## Comments
CID | Commenter | LB | Draft | Clause Number(C) | Page(C) | Line(C) | Type of Comment | Part of No Vote | Page | Line | Clause | Duplicate of CID | Resn Status | Assignee | Submission | Motion Number | Comment | Proposed Change | Resolution | Owning Ad-hoc | Comment Group | Ad-hoc Status | Ad-hoc Notes | Edit Status | Edit Notes | Edited in Draft | Last Updated | Last Updated By
1000 | Adrian Stephens | 200 | 1 | General |  |  | T | Y |  |  | General |  | J | Yongho | 11-14/651r1 |  | There are no Annex G (frame exchange sequence) updates | Please provide changes to the frame exchange sequences describing all the new frame exchange sequences provided by 802.11ah. | REJECTED (MAC: 2014-05-15 13:42:48Z) Could you clarify why the TGah updates the Annex G. The question arisen by the task group is that why other task group (e.g., TGad) didn't update the new frame exchange sequences. Also,we found a related discussion of the REVmc from 11-12/1229r6. The commenter was that Annex G does not cover all HT sequences. And, the response from the REVmc is as the following: "Rejected. The commenter does not indicate specific changes that would satisfy the comment." In that sense, we would like to reject this comment at this moment. But, if the commenter thinks that the updating of Annex G for TGah is absolutely right, please resubmit the comment with the specific indications. | EDITOR | AnnexG |  |  | N | The resolution resulted in no changes to the document. | D2.0 | 2014-06-01 01:13 | EDITOR
1001 | Adrian Stephens | 200 | 1 | Frontmatter |  |  | E | N |  |  | Frontmatter |  | A | Alfred | 11-14/0477r0 |  | Introduction box on page iii should be on page iv. | Move it. | ACCEPTED (EDITOR: 2014-05-15 20:17:08Z) - Tgah editor to make the changes suggested by the commenter. | EDITOR | Editor |  |  | I | EDITOR: 2014-05-29 00:35:55Z | D2.0 | 2014-05-29 00:36 | EDITOR
1002 | Adrian Stephens | 200 | 1 | Frontmatter |  |  | G | N |  |  | Frontmatter |  | V | Alfred | 11-14/0477r0 |  | "Current interpretations can be accessed at" -- we no longer have the interpretations process, so TGah won't have any. | Please check with latest frontmatter, but I think you can remove the Interpretations subclause. | REVISED (EDITOR: 2014-05-15 20:14:52Z) - Agree with commenter. Proposed resolution is to remove the subclause as neither 11ac nor 11af amendments include it. Tgah editor to remove the "Interpretations" subclause | EDITOR | Editor |  |  | I | EDITOR: 2014-05-29 00:33:33Z | D2.0 | 2014-05-29 00:34 | EDITOR
1003 | Adrian Stephens | 200 | 1 | General |  |  | E | N |  |  | General |  | A | Alfred | 11-14/0477r0 |  | Please ensure that any balloted PDF has logical page numbers that match the printed page number. The 802.11 tech editor can renumber pages on request prior to posting a draft, but the onus is on the TG officers to make this happen. | As in comment. | ACCEPTED (EDITOR: 2014-05-15 20:15:13Z) | EDITOR | Editor |  |  | I | EDITOR: 2014-05-29 00:33:45Z | D2.0 | 2014-05-29 00:34 | EDITOR
1004 | Adrian Stephens | 200 | 1 | General |  |  | E | N |  |  | General |  | A | Alfred | 11-14/0477r0 |  | Please confirm that all equations in clause 24 are set using the native frame-maker equation editor. | As in comment. | ACCEPTED (EDITOR: 2014-05-15 20:15:21Z) | EDITOR | Editor |  |  | I | EDITOR: 2014-05-29 00:35:26Z - The editor checked the equations to make sure that they are using the frame-maker equation editor. If further inconsistencies are identified please submit a comment that points out eventual inconsistencies. | D2.0 | 2014-06-03 01:47 | EDITOR
1005 | Adrian Stephens | 200 | 1 | Annex C |  |  | T | Y |  |  | Annex C |  | V | Yongho | 11-14/476r3 |  | Where is annex C? Did the dog eat this particular bit of homework? | Create an Annex C reflecting MIB variables cited in the text. Don't forget to create group(s) and a compliance statement. Compile your MIB (See Annex C for details of how to do this) and fix up any errors and warnings in your material. | REVISED (MAC: 2014-05-12 10:32:25Z) Agree in principle. TGah editor to make changes shown in 11-14-0476r3 under the heading for CID 2094, 1005, 2483, 2627, 2645, 2232, 2234, 2242, 2645 | EDITOR | MIB |  |  | I | EDITOR: 2014-05-28 22:32:19Z | D2.0 | 2014-05-28 22:32 | EDITOR
1006 | Adrian Stephens | 200 | 1 | 3.2 | 1 | 18 | E | Y | 1.18 | 18 | 3.2 |  | A | Yongho | 11-14/551r1 |  | Please observe "that" vs "which" rules. "that" is used when building conditions, and forms an integral part of a condition. "which" is used to add additional information, but does not form part of the condition. It is prefixed either by a preposition or a comma. | Review the WG11 style guide (which gives more detail and some examples). Then review all use of that/which and correct. (in particular ", that" and "which" with no preceding comma are suspect. Antconc regular expressions can help locate). | ACCEPTED (MAC: 2014-05-12 21:13:02Z) Agree in principle. TGah editor will review all use of that/which and correct. | EDITOR | Definitions |  |  | I | EDITOR: 2014-05-30 01:12:55Z | D2.0 | 2014-05-30 01:13 | EDITOR
1007 | Adrian Stephens | 200 | 1 | 4.12 | 3 | 8 | G | Y | 3.08 | 8 | 4.12 |  | V | Amin Jafarian | 11-14/321r1 |  | The extra features described here in 4.12-4.16 are all features of an S1G STA. They are inherently specific to an S1G STA, because they are managed by frames sent only by S1G STAs. This is no apparent from the introduction. | Add a 4.12 and 4.12.1 section for S1G that summarises the features of an S1G STA. Demote 4.12-4.16 to become siblings of the new 4.12.1. | REVISED (MAC: 2014-03-19 20:39:43Z) Agree in principle with the commenter. Revised: TGah editor to make changes shown in 11-14-0321r1 | EDITOR | Relay |  |  | I | EDITOR: 2014-04-15 23:39:42Z | 1.3 | 2014-04-15 23:40 | EDITOR
1008 | Adrian Stephens | 200 | 1 | 4.12 | 3 | 8 | G | Y | 3.08 | 8 | 4.12 |  | J | Amin Jafarian | 11-14/314r1 |  | I didn't see anywhere a description of how mesh and relay interact. | Please add a statement that Relay is not supported when mesh is supported. Or more formally, constrain dot11MeshActivated to be false when either of the dot11Relay variables are true. | REJECTED (MAC: 2014-03-19 21:13:29Z) Comment failed to identify a real issue. Reply to commentor: Relay will operate as a STA when connects to an AP and operates as an AP when an STA wants to connect to it. The coexistence of STAs, Aps with mesh network exists in the currents standard | EDITOR | Relay |  |  | N | The resolution resulted in no changes to the document. | 1.3 | 2014-04-15 21:33 | EDITOR
1009 | Adrian Stephens | 200 | 1 | 4.12 | 3 | 11 | E | Y | 3.11 | 11 | 4.12 |  | V | Amin Jafarian | 11-14/314r1 |  | A hanging subclause is one that occurs following text in the parent subclause. IEEE-SA style disallows these. 4.12.2 is a hanging subclause. | Review all subclauses. Those subclauses containing both direct text and child subclauses need to be adjusted. Adjust by adding a new ".1" child containing the offending text. This is usually called "Introduction" or "General". | REVISED (MAC: 2014-03-19 21:14:25Z) Agree with the commenter Revised: TGah editor to make changes shown in 11-14-0314r1 | EDITOR | Relay |  |  | I | EDITOR: 2014-04-15 21:33:55Z | 1.3 | 2014-04-15 21:34 | EDITOR
1010 | Adrian Stephens | 200 | 1 | 4.12 | 3 | 26 | E | N | 3.26 | 26 | 4.12 |  | V | Amin Jafarian | 11-14/314r1 |  | "is called Root AP." - grammar | "is called a Root AP" | REVISED (MAC: 2014-03-19 21:18:48Z) Agree with the commenter Revised: TGah editor to make changes shown in 11-14-0314r1 | EDITOR | Relay |  |  | I | EDITOR: 2014-04-15 21:39:17Z | 1.3 | 2014-04-15 21:39 | EDITOR
1011 | Adrian Stephens | 200 | 1 | 4.12.1 | 4 | 1 | G | Y | 4.01 | 1 | 4.12.1 |  | V | Amin Jafarian | 11-14/314r1 |  | "The introduction of a relay enables non-AP STAs to use higher MCSs and reduce the time non-AP STAs will stay in Active mode". The use of "will" creates all kinds of problems in a standard, because it can be viewed as an assertion or guarantee of behaviour. Unless you mean to provide such a guarantee, don't use "will". | Review all uses of "will" (excluding frontmatter) and, except where describing future behaviour necessarily guaranteed by the normative statements in the standard, reword into the present tense. For example, the cited sentence becomes: "The introduction of a relay enables non-AP STAs to use higher MCSs and reduce the time non-AP STAs stay in Active mode". | REVISED (MAC: 2014-03-19 21:24:20Z) Agree with the commenter Revised: TGah editor to make changes shown in 11-14-0314r1 | EDITOR | Relay |  |  | I | EDITOR: 2014-04-15 21:42:08Z | 1.3 | 2014-04-15 21:42 | EDITOR
1012 | Adrian Stephens | 200 | 1 | 4.13 | 4 | 35 | E | Y | 4.35 | 35 | 4.13 |  | V | Chittabrata Ghosh | 11-14/0337r3 |  | The term "group" is alredy overloaded: GCR group membership and .11ac MU-MIMO group membership. Adding another unqualified use of "group" is going to cause confusion. | Replace "Group" and "Grouping" and related terms in .11ah with a specific term. | REVISED (MAC: 2014-03-19 22:14:33Z) TGah editor to make changes shown in 11-14/0337r3 under the heading for CIDs 1012, 1015, 1667, 1819, 2323, 2324, 2358, 2359, 2835. | EDITOR | Grouping |  |  | IR | This document 14/0337r3 overwrites the changes that were proposed by document 14/0146r1. | 1.3 | 2014-04-16 15:07 | EDITOR
1013 | Adrian Stephens | 200 | 1 | 4.13 | 4 | 46 | G | Y | 4.46 | 46 | 4.13 |  | V | Yongho | 11-14/551r1 |  | "The AID assignment criteria can depend on STA location" Review the WG11 Style document. WG11 style is to use "can" in the sense of "is able to, given the rules defined in this document". If you have not described how this can can be performed, it should be an express of possibility using "might". FYI on REVmb during one ballot we had 660 separate comments on the use of "can", which gave rise to the WG11 interpretation. | Review all uses of "can" in the document (117 instances) and replace any with "might" that do not meet the WG11 meaning of the verb. | REVISED (MAC: 2014-05-12 21:13:20Z) Agree in principle. The corresponding wording was reviewed and it was revised in 11-14/337r3. But, 11-14/337r3 was approved in March meeting, no chane is needed for the resolution of the comment. | EDITOR | Grouping |  |  | I | EDITOR: 2014-05-30 01:13:12Z | D2.0 | 2014-05-30 01:13 | EDITOR
1014 | Adrian Stephens | 200 | 1 | 4.13 | 4 | 53 | G | Y | 4.53 | 53 | 4.13 |  | V | Yongho | 11-14/551r1 |  | "Grouping of non-AP STAs may be used to reduce network energy consumption" "May" is used with a particular meaning in IEEE-SA standards, equivalent to "is hearby permitted to". This disagrees with common English usage, which also interprets "may" as "might". | Review all use of "may". Replace those that do not mean "is hearby permitted to" with an alternate permitted verb (might/can/should/shall). | REVISED (MAC: 2014-05-12 21:13:33Z) Agree in principle. The corresponding wording was reviewed and it was revised in 11-14/337r3. But, 11-14/337r3 was approved in March meeting, no chane is needed for the resolution of the comment. | EDITOR | Grouping |  |  | I | EDITOR: 2014-05-30 01:13:15Z | D2.0 | 2014-05-30 01:13 | EDITOR
1015 | Adrian Stephens | 200 | 1 | 4.13 | 4 | 56 | G | Y | 4.56 | 56 | 4.13 |  | V | Chittabrata Ghosh | 11-14/0337r3 |  | "is allowed" -- what is the intended normative effect of this. Is it summarizing capability described elsewhere, or is this a normative statement. For that reason, any verbs expressing possible permission or requirement must use the official verbs (might/can/may/should/shall). | Review all 18 instances of "is allowed" and replace them with one of the approved verbs. So, for example, the cited sentence becomes: "A non-AP STA assigned in the current slot can enter Doze statne when it does not have traffic to transmit." (assuming this behaviour is described elsewhere in the draft). | REVISED (MAC: 2014-03-19 22:18:28Z) Agreed in principle - TGah editor to make changes shown in 11-14/0337r3 under the heading for CIDs 1012, 1015, 1667, 1819, 2323, 2324, 2358, 2359, 2835. | EDITOR | Grouping |  |  | I | EDITOR: 2014-04-16 15:09:06Z | 1.3 | 2014-04-16 15:09 | EDITOR
1016 | Adrian Stephens | 200 | 1 | 4.14 | 4 | 61 | E | N | 4.61 | 61 | 4.14 |  | A | Yongho | 11-14/551r1 |  | Please note that all "i.e." and "e.g." need to be followed with a comma. | Change to "i.e., TWT values". Do this globally (7 of 26 instances). Also fix "e.g." (13 of 21 instances). | ACCEPTED (MAC: 2014-05-12 21:14:16Z) Agree in principle. | EDITOR | TWT |  |  | I | EDITOR: 2014-05-30 01:13:32Z | D2.0 | 2014-05-30 01:14 | EDITOR
1017 | Adrian Stephens | 200 | 1 | 4.15 | 5 | 9 | G | N | 5.09 | 9 | 4.15 |  | V | Matthew | 11-14/607r1 |  | "Speed Frame Exchange" This is a poor name. Speed can get confused with PHY rates (in which case these exchanges are, by existing 802.11 standards, low speed). Rather than describe the intended outcome, the name should reflect the mechanism in some way. | Rename to something descriptive of the method. Apply globally. | REVISED (MAC: 2014-05-15 11:28:35Z) generally agree with commenter, TGah editor to execute proposed changes from 11-14-0607r1 found under all headings which include CID1017 | EDITOR | SpeedFrameExchange |  |  | I | EDITOR: 2014-05-31 18:53:12Z | D2.0 | 2014-05-31 18:53 | EDITOR
1018 | Adrian Stephens | 200 | 1 | 4.15 | 5 | 14 | T | Y | 5.14 | 14 | 4.15 |  | V | Matthew | 11-14/607r1 |  | "This operation mode is" - how exactly is a frame exchange an operation mode? An operation mode implies some persistent state, with rules on how to manage it. | Replace "this mechanism" or some such. | REVISED (MAC: 2014-05-15 11:28:52Z) generally agree with commenter, TGah editor to execute proposed changes from 11-14-0607r1 found under all headings which include CID1018 | EDITOR | SpeedFrameExchange |  |  | I | EDITOR: 2014-05-31 18:53:14Z | D2.0 | 2014-05-31 18:53 | EDITOR
1019 | Adrian Stephens | 200 | 1 | 4.16 | 5 | 28 | E | N | 5.28 | 28 | 4.16 |  | A | James Wang | 11-14/0105r2 |  | "nce by limiting number of stations within a sector" -- missing an article | "... by limiting the number ..." | ACCEPTED (MAC: 2014-01-23 08:16:12Z) | EDITOR | MAC F2F Jan 2014 Tuesday PM1 |  |  | I | EDITOR: 2014-02-18 00:03:24Z |  | 2014-02-18 00:03 | EDITOR
1020 | Adrian Stephens | 200 | 1 | 4.16 | 5 | 29 | E | N | 5.29 | 29 | 4.16 |  | A | James Wang | 11-14/0105r2 |  | "Two types of sectorization scheme: group sectorization and TXOP-basedsectorization, are described in this specification. " -- curious punctuation. | Replace colon with comma. | ACCEPTED (MAC: 2014-01-23 08:16:18Z) | EDITOR | MAC F2F Jan 2014 Tuesday PM1 |  |  | I | EDITOR: 2014-02-18 00:03:31Z |  | 2014-02-18 00:04 | EDITOR
1021 | Adrian Stephens | 200 | 1 | 4.16 | 5 | 42 | E | Y | 5.42 | 42 | 4.16 |  | V | James Wang | 11-14/0105r2 |  | " STAs is reduced in Type 0 Sectorized BSS" -- missing article | " .. in a Type 0 .." | REVISED (MAC: 2014-01-23 08:17:47Z) | EDITOR | MAC F2F Jan 2014 Tuesday PM1 |  |  | I | EDITOR: 2014-02-18 00:03:45Z |  | 2014-02-18 00:04 | EDITOR
1022 | Adrian Stephens | 200 | 1 | 4.16 | 5 | 45 | E | N | 5.45 | 45 | 4.16 |  | A | James Wang | 11-14/0105r2 |  | " TXOP-based sectorization AP starts a TXOP with omni-beam transmission" -- missing articles | " A TXOP-based sectorization AP starts a TXOP with an omni-beam transmission" | ACCEPTED (MAC: 2014-01-23 08:20:46Z) | EDITOR | MAC F2F Jan 2014 Tuesday PM1 |  |  | I | EDITOR: 2014-02-18 00:04:33Z |  | 2014-02-18 00:05 | EDITOR
1023 | Adrian Stephens | 200 | 1 | 4.16 | 5 | 52 | E | N | 5.52 | 52 | 4.16 |  | A | James Wang | 11-14/0105r2 |  | "simultaneous spatial orthogonal frame exchanges" -- grammar | "simultaneous spatially orthogonal frame exchanges" | ACCEPTED (MAC: 2014-01-23 08:22:23Z) | EDITOR | MAC F2F Jan 2014 Tuesday PM1 |  |  | I | EDITOR: 2014-02-18 00:04:57Z |  | 2014-02-18 00:05 | EDITOR
1024 | Adrian Stephens | 200 | 1 | 4.16 | 5 | 61 | E | Y | 5.61 | 61 | 4.16 |  | A | James Wang | 11-14/0105r2 |  | Please note the design pattern in this example. "A red STA that receives an RTS sends a CTS. The STA sends the CTS after a SIFS." The first statement includes "A/An". The second "The", which refers to the (antecedent) condition established in the first STA. The scope of this condition is usually a paragraph. (not a hard and fast rule). So "In both types of sectorization scheme, the Sectorization capable AP can learn about STA's best sector in various ways which is beyond the scope of this specification." is wrong because the "the" has no antecedent. There's also a missing article, a that/which error, and a grammatical error ("ways" is plural, requires "are"). Also "can" can't be used here, because ways that are beyond the scope of the specification need "might". See how much fun we can have from one innocent looking sentence. | Replace with "In both types of sectorization scheme, a Sectorization capable AP might learn about a STA's best sector in various ways that are beyond the scope of this specification." | ACCEPTED (MAC: 2014-01-23 08:23:23Z) | EDITOR | MAC F2F Jan 2014 Tuesday PM1 |  |  | I | EDITOR: 2014-02-18 00:05:18Z |  | 2014-02-18 00:05 | EDITOR
1025 | Adrian Stephens | 200 | 1 | 6.3.3.2.2 | 8 | 10 | G | Y | 8.1 | 10 | 6.3.3.2.2 |  | V | Yongho | 11-14/518r1 |  | "ProbeResponseOption" is a misleading parameter name. It applies specifically to the short probe response, and not the regular probe response. | "ShortProbeResponseOption" | REVISED (MAC: 2014-05-12 10:59:07Z) Agree in principle. TGah editor to make changes shown in 11-14-0518r1 under the heading for CID 1025. | EDITOR | LayerManagement |  |  | I | EDITOR: 2014-05-29 20:23:51Z | D2.0 | 2014-05-29 20:24 | EDITOR
1026 | Adrian Stephens | 200 | 1 | 6.3.3.3.2 | 9 |  | G | N | 9 |  | 6.3.3.3.2 |  | J | Yongho | 11-14/518r1 |  | In this table we have two styles for the "Type" column for an element. One is "as defined in frame format" and the other is "Segment Count element". I find the latter more useful, particularly when the captions of the referenced subclauses in "Valid Range" go away on publication. | Change "Type" column to reference the name of the element, where this is the case. | REJECTED (MAC: 2014-05-12 10:59:27Z) The current base specification (i.e., REVmc D2.5) of TGah Draft 1.3 has the same issue. It is recommended to discuss this comment in REVmc. And, the TGah Draft will update the issue accordingly. | EDITOR | LayerManagement |  |  | N | The resolution resulted in no changes to the document. | D2.0 | 2014-05-29 20:24 | EDITOR
1027 | Adrian Stephens | 200 | 1 | 6.3.3.3.2 | 9 | 5 | T | Y | 9.05 | 5 | 6.3.3.3.2 |  | V | Yongho | 11-14/518r1 |  | What does it mean to adopt a compressed SSID. This is surely a representation of the full SSID. Surely the STA joining a BSS with this SSID discovers the full SSID at some point, from which a compressed SSID could be derived. A similar problem exists with Next TBTT. A STA adopts the Beacon Interval and TSF values. The next TBTT can be derived from those. | Add a table note indicating what adoption of a derived value means. | REVISED (MAC: 2014-05-12 10:59:47Z) Agree in principle. The field description is wrong. In 6.3.3.3.2, replace “32-bit CRC calculated as defined in 8.2.4.8 FCS field, wherein the calculation fields is the SSID field in the Probe Response frame or Beacon frame.” with “The Compressed SSID of the received frame (Short Probe Response or S1G Beacon) from the found BSS.” TGah editor to make changes shown in 11-14-0518r1 under the heading for CID 1027. | EDITOR | LayerManagement |  |  | I | EDITOR: 2014-05-29 20:24:05Z | D2.0 | 2014-05-29 20:24 | EDITOR
1028 | Adrian Stephens | 200 | 1 | 6.3.5.2.3 | 11 | 18 | E | Y | 11.18 | 18 | 6.3.5.2.3 |  | V | Yongho | 11-14/551r1 |  | "Insert a sentence at the end of section 6.3.5.2.3 as follows :" There are two reasons why this is wrong. 1) we have clauses and subclauses, not sections. 2) references to subclauses don't need the word "subclause" before them. | Review the ~25 instances of "section" (excluding "this section", which is the subject of another comment) and either delete them (correct for cited location) or replace with "subclause" where they are a reference to an IEEE-SA standard. | REVISED (MAC: 2014-05-12 21:15:09Z) TGah editor replaces “subsection” and “section” with “subclause” throughout the draft except of clause D. | EDITOR | LayerManagement |  |  | M | EDITOR: 2014-05-30 01:14:35Z- Removed the term section when precedes the subclause number as it is redundant. | D2.0 | 2014-05-30 01:15 | EDITOR
1029 | Adrian Stephens | 200 | 1 | 6.3.7.2.2 | 11 | 31 | E | Y | 11.31 | 31 | 6.3.7.2.2 |  | A | Yongho | 11-14/518r1 |  | The editorial instructions are a bit wayward. You can't have "change .. by inserting" | Change the instruction at 31 to "Change the primitive parameters as follows:" Add a new instruction at 12.02: "Insert the following four rows (excluding heading) before the VendorSpecificInfo row of the table in 6.3.7.2.2:" Repeat these changes for all insertions into 6.x tables. | ACCEPTED (MAC: 2014-05-12 11:01:14Z) Agree in principle. | EDITOR | LayerManagement |  |  | M | EDITOR: 2014-05-29 20:24:34Z - Made the changes as specified with modifications to the instructions to the editor throughout clause 6 making sure there is no inconsistency with other resolution documents and the baseline. These modifications consist of replacing "Change" with "Insert" and viceversa, and splitting one table in more than one instance to correctly indicate the changes to the tables. | D2.0 | 2014-06-03 15:24 | EDITOR
1030 | Adrian Stephens | 200 | 1 | 6.3.7.2.2 | 11 | 56 | E | Y | 11.56 | 56 | 6.3.7.2.2 |  | V | Yongho | 11-14/518r1 |  | The baseline of .11ah includes .11ac, .11af, .11ad. That means that quoted text needs to include the effect of all these amendments. But the associate request shows only .11-2012. | Review all of the changes made by .11ad, .11ac and .11af in the primitive parameter lists and reflect them in your draft as quoted baseline. Do this throughout clause 6. Alternatively (and your voters may not let you get away with this) include a "..." in the parameter list before the first parameter inserted. Modify the instruction to include "not that not all of the existing parameters are shown". | REVISED (MAC: 2014-05-12 11:01:31Z) Agree in principle. TGah editor includes a "..." in the parameter list before the first parameter inserted throughout clause 6. | EDITOR | LayerManagement |  |  | I | EDITOR: 2014-05-29 20:25:38Z | D2.0 | 2014-05-29 20:26 | EDITOR
1031 | Adrian Stephens | 200 | 1 | 6.3.96b.1 | 25 | 35 | E | Y | 25.35 | 35 | 6.3.96b.1 |  | V | Yongho | 11-14/518r1 |  | The heading should reflect properly the name of the primitive. | Uppercase everything before ".request" | REVISED (MAC: 2014-05-12 11:05:04Z) Segment Count element is dynamically controlled by the MAC sub-layer. There is no interaction with MLME. TGah editor to make changes shown in 11-14-0518r1 under the heading for CID 1031. | EDITOR | LayerManagement |  |  | I | EDITOR: 2014-05-29 20:26:23Z | D2.0 | 2014-05-29 20:26 | EDITOR
1032 | Adrian Stephens | 200 | 1 | 7.3.5.11.2 | 27 | 19 | T | Y | 27.19 | 19 | 7.3.5.11.2 |  | A | Yongho | 11-13/1522r0 |  | ", a TVHT STA" -- why is this insertion here? .11af has no business (i.e. it is outside the scope of the .11ah PAR) to modify the TVWS operation. | Remove cited text. | ACCEPTED (PHY: 2014-01-22 05:14:37Z) Agree with the comment. | EDITOR | Jan 2014 PHY motion 1 |  |  | I | EDITOR: 2014-02-17 05:37:51Z |  | 2014-02-17 05:38 | EDITOR
1033 | Adrian Stephens | 200 | 1 | 7.3.5.11.2 | 28 | 10 | T | Y | 28.1 | 10 | 7.3.5.11.2 |  | V | Yongho | 11-13/1522r0 |  | I don't understand why secondary40 is at all relevant to a "secondary 4 MHz channel". | Give S1G its own secondary 4 and secondary 8 entries. | REVISED (PHY: 2014-01-22 05:17:20Z) TGah editor to make changes shown in 11-13-1522r0 under the heading for CID 1033, 1412, 1577, 1578, 1579, 1773, 1787, 1788, 1789, 1790, 1791 | EDITOR | Jan 2014 PHY motion 1 |  |  | I | EDITOR: 2014-02-17 05:38:42Z |  | 2014-02-17 05:39 | EDITOR
1034 | Adrian Stephens | 200 | 1 | 8.2.4.1.1 | 29 | 16 | T | Y | 29.16 | 16 | 8.2.4.1.1 |  | A | Alfred | 11-14/0477r0 |  | "Editor's Note: The changes are based on 802.11REVmc D1.1." That may be the case. But it doesn't excuse the draft from the need to properly quote its baseline, including the effects of .11ac and .11af. Without this work, you cannot readily determine the full impact of changes by .11ah. | Update baseline to include all prior amendments and quote properly. | ACCEPTED (EDITOR: 2014-05-15 20:23:25Z) - Tgah editor to make the changes suggested by the commenter. | EDITOR | FrameFields |  |  | I | EDITOR: 2014-05-29 00:40:16Z | D2.0 | 2014-05-29 00:40 | EDITOR
1035 | Adrian Stephens | 200 | 1 | 8.2.4.1.1 | 29 | 46 | T | Y | 29.46 | 46 | 8.2.4.1.1 |  | V | Liwen Chu | 11-14/0123r2 |  | "Frame Control field in frames except S1G control frames when Type is not equal to 1 or Subtype is not equal to 6" The binding of except is not clear. Does it include "Type is not equal to 1 or Subtype is not equal to 6". | The easiest thing to do is to reword the figure title so that it is unambiguous. A better solution is to define a term "e.g. 'vanilla' Frame Control field" (which can use visual hierarchy, if necessary, to make its meaning clear) and then refer to it here. Likewise with the other two-line conditions present in these figure titles. Perhaps a "skinny-latte" Frame Control field for Figure 8-3a. Once the term is defined, it can be used generally to avoid repetition of these conditions. Perhaps include a table showin the conditions that distinguish named variants of the frame control field near the top of this subclause. | REVISED (MAC: 2014-03-19 12:23:56Z) TGah editor to make changes shown in 11-14-0123r2 | EDITOR | FrameFields |  |  | I | EDITOR: 2014-04-11 23:56:20Z | 1.3 | 2014-04-11 23:57 | EDITOR
1036 | Adrian Stephens | 200 | 1 | 8.2.4.1.1 | 30 | 61 | G | Y | 30.61 | 61 | 8.2.4.1.1 |  | J | Liwen Chu | 11-14/0123r2 |  | It is quite unusual to re-define the frame control field for a single subtype. Generally, the frame control field is a common structure with fields common to a bunch of frames. | Put the definition of the frame control field, and any fields present in only this variant in the subclause describing the format of the frame that uses it, and reference from here. | REJECTED (MAC: 2014-03-19 12:26:40Z) 802.11 baseline first put specific frame control field for a single subtype to 8.2.4.1.1 (Type == 1 && Subtype == 6). The commenter should raise the comment to 802.11mc. | EDITOR | FrameFields |  |  | N | The resolution resulted in no changes to the document. | 1.3 | 2014-04-11 23:58 | EDITOR
1037 | Adrian Stephens | 200 | 1 | 8.2.4.1.1 | 31 | 5 | G | Y | 31.05 | 5 | 8.2.4.1.1 |  | V | Liwen Chu | 11-14/0123r2 |  | "The Reserved field is 1 bit in length and is set to 0." -- don't say this. The definition of a Reserved field is specied in one place (8.1). | Remove cited text. | REVISED (MAC: 2014-03-19 12:27:43Z) TGah editor to make changes shown in 11-14-0123r2 | EDITOR | FrameFields |  |  | I | EDITOR: 2014-04-11 23:58:46Z | 1.3 | 2014-04-11 23:59 | EDITOR
1038 | Adrian Stephens | 200 | 1 | 8.2.4.1.1 | 31 | 7 | G | Y | 31.07 | 7 | 8.2.4.1.1 |  | J | Liwen Chu | 11-14/0123r2 |  | "When the value of the Type subfield is equal to 1 and the value of the Subtype subfield is equal to 10, the remaining subfields within the Frame Control field of S1G control frames are the following: Bandwidth Indication, Dynamic Indication, Power Management, MoreData, Poll Type." There is no need to say this. Figures are normative. | Refer to the figure and remove the list of fields. | REJECTED (MAC: 2014-03-19 12:28:05Z) The style “when the value of the Type..., the remaining subfields ..” is used by 802.11 baseline specification. The commenter should raise the comment to 802.11mc. | EDITOR | FrameFields |  |  | N | The resolution resulted in no changes to the document. | 1.3 | 2014-04-11 23:59 | EDITOR
1039 | Adrian Stephens | 200 | 1 | 8.2.4.1.3 | 31 | 51 | E | Y | 31.51 | 51 | 8.2.4.1.3 |  | V | Liwen Chu | 11-14/0126r1 |  | Please be aware the WG11 style (REVmc onwards) uses an upper-case B to represent a bit position. So under "Type value" should be "B3 B2". | Please review all use of lower-case b followed by a number, and uppercase the B when used to indicate a bit position. | REVISED (MAC: 2014-01-23 16:02:22Z) - TGah editor to make changes shown in 11-14-126 | EDITOR | MAC F2F Jan 2014 Wednesday PM1 |  |  | I | EDITOR: 2014-02-18 00:13:31Z |  | 2014-02-18 00:14 | EDITOR
1040 | Adrian Stephens | 200 | 1 | 8.2.4.1.3 | 32 | 20 | G | Y | 32.2 | 20 | 8.2.4.1.3 |  | V | Liwen Chu | 11-14/0126r1 |  | "The Poll Type bit 0 is bit 14 and Poll Type bit 1 is bit 15." -- don't say this. There is no need to, and you may confuse the readers. | Remove cited text. | REVISED (MAC: 2014-01-23 16:02:54Z) - TGah editor to make changes shown in 11-14-126 | EDITOR | MAC F2F Jan 2014 Wednesday PM1 |  |  | I | EDITOR: 2014-02-18 00:13:48Z |  | 2014-02-18 00:14 | EDITOR
1041 | Adrian Stephens | 200 | 1 | 8.2.4.1.8 | 33 | 20 | T | Y | 33.2 | 20 | 8.2.4.1.8 |  | V | Liwen Chu | 11-14/0361r1 |  | Either this para is unnecessary (the same as behavior for non-S1G STA), or it creates an exception to material earlier in this subclause (in your baseline). | Either remove this para, or quote the baseline material and insert "non-SIG" or "except for an S1G STA" as appropriate to indicate the exceptions. | REVISED (MAC: 2014-03-19 22:41:32Z) Editorial Instruction: Change 1st paragraph in subclause 8.2.4.1.8 to “The More Data field is 1 bit in length and is used differently by a non-DMG STA that is not an S1G STA, by an S1G STA and by a DMG STA.” Change “non-DMG STA” in paragraphs other than the 1st paragraph in subclause 8.2.4.1.8 to “ non-DMG STA that is not an S1G STA” | EDITOR | FrameFields |  |  | I | EDITOR: 2014-04-16 15:42:38Z | 1.3 | 2014-04-16 15:43 | EDITOR
1042 | Adrian Stephens | 200 | 1 | 8.2.4.1.8 | 33 | 38 | E | N | 33.38 | 38 | 8.2.4.1.8 |  | V | Liwen Chu | 11-14/0125r1 |  | " the TXOP initiator wants to negotiate" -- STAs don't have wants. | Reword to non-anthropomorphic language. | REVISED (MAC: 2014-01-23 16:12:31Z) - See Comment 1332. | EDITOR | MAC F2F Jan 2014 Wednesday PM1 |  |  | I | EDITOR: 2014-02-18 00:11:44Z |  | 2014-02-18 00:12 | EDITOR
1043 | Adrian Stephens | 200 | 1 | 8.2.4.2 | 34 | 21 | T | Y | 34.21 | 21 | 8.2.4.2 |  | V | Liwen Chu | 11-14/0128r3 |  | "In Control frames of subtype PS-Poll except the initial frame ofa Speed Frame (SF) exchange in S1G" Do you really mean to say that the interpretation is based on position in sequence? | Please relate it to other fields of the frame, rather than to position in sequence. | REVISED (MAC: 2014-01-23 15:57:11Z) - TGah editor to make changes shown in 11-14-128 | EDITOR | MAC F2F Jan 2014 Wednesday PM1 |  |  | I | EDITOR: 2014-02-18 00:16:56Z |  | 2014-02-18 00:17 | EDITOR
1044 | Adrian Stephens | 200 | 1 | 8.2.4.2 | 34 | 33 | T | Y | 34.33 | 33 | 8.2.4.2 |  | V | Liwen Chu | 11-14/0128r3 |  | Table 8-6 does not reflect .11ad changes. | Update to match baseline. | REVISED (MAC: 2014-01-23 15:57:25Z) - TGah editor to make changes shown in 11-14-128 | EDITOR | MAC F2F Jan 2014 Wednesday PM1 |  |  | I | EDITOR: 2014-02-18 00:17:01Z |  | 2014-02-18 00:17 | EDITOR
1045 | Adrian Stephens | 200 | 1 | 8.2.4.6.3 | 35 | 53 | T | Y | 35.53 | 53 | 8.2.4.6.3 |  | V | Liwen Chu | 11-14/0172r1 |  | "For an S1G STA operating in the S1G band," - when does an S1G STA not operate in the S1G band? | Remove the tautology. | REVISED (MAC: 2014-01-23 19:58:09Z) - TGah editor to make changes shown in 11-14-172 | EDITOR | MAC F2F Jan 2014 Thursday AM2 |  |  | I | EDITOR: 2014-02-18 00:41:08Z |  | 2014-02-18 00:41 | EDITOR
1046 | Adrian Stephens | 200 | 1 | 8.2.5.2 | 36 | 51 | E | Y | 36.51 | 51 | 8.2.5.2 |  | V | Alfred Asterjadhi | 11-14/0038r1 |  | "Within a frame (excluding Data frames containing QoS CF-Poll, PSMP frames, and frames that have the RDG/More PPDU subfield equal to1, and (Short) Beacon frames" -- when you extend a list, you also need to remove the previous "and" | Replace with " .. PSMP frames, frames that have the RDG/More PPDU subfield equal to1, and (Short) Beacon frames" | REVISED (MAC: 2014-01-23 06:57:42Z) - TGah editor to make changes shown in 14/0038r1 under the heading for CIDs from 1046 to 2564. | EDITOR | MAC F2F Jan 2014 Tuesday PM1 |  |  | I | EDITOR: 2014-02-17 22:37:27Z |  | 2014-02-17 22:37 | EDITOR
1047 | Adrian Stephens | 200 | 1 | 8.2.5.7 | 38 | 6 | G | Y | 38.06 | 6 | 8.2.5.7 |  | V | Alfred Asterjadhi | 11-14/0038r1 |  | "NDP (Modified) Ack" is wrong for a number of reasons. Is this really the name of a frame. If so, I can't find it's definition. | If this is really is the name of a frame or variant of a frame choose a descriptive name that captures the essence of the variation, rather than merely saying "we changed it, go figure". And don't include any fancy characters in the name of a frame. Folks will interpret that as carrying some semantics, e.g. an optional qualifier. If this is not really the name of a frame, change all such references so that they reference the proper name of the frame. | REVISED (MAC: 2014-01-23 07:01:31Z) - TGah Editor to make changes shown in 14/0038r1 under the heading for CIDs from 1047 to 1677. | EDITOR | MAC F2F Jan 2014 Tuesday PM1 |  |  | I | EDITOR: 2014-02-17 22:37:51Z |  | 2014-02-17 22:38 | EDITOR
1048 | Adrian Stephens | 200 | 1 | 8.2.5.7 | 38 | 7 | G | Y | 38.07 | 7 | 8.2.5.7 |  | V | Alfred A | 11-14/326r1 |  | WG11 style does not permit (outside 8.1) normative verbs, because Clause 8 describes structure, not behaviour. The cited location has a "may". | There are 17 "may" statements in Clause 8. Please either reword as declarative, or find a home in Clause 9 for them. | REVISED (MAC: 2014-03-19 16:56:07Z) Agree with the commenter. In addition to may statements from a quick search also shall statements were identified under this subclause in D1.2 of 802.11ah. Proposed resolution is to reword as declarative statements. TGah Editor to make changes shown in 14/0326r1 under the heading for CIDs from 1048. | EDITOR | DurationIDField |  |  | I | EDITOR: 2014-04-16 14:51:13Z | 1.3 | 2014-04-16 14:51 | EDITOR
1049 | Adrian Stephens | 200 | 1 | 8.3.5 | 50 | 63 | T | Y | 50.63 | 63 | 8.3.5 |  | V | Alfred A | 11-14/ 0210r1 |  | "An NDP MAC frame is indicated by setting the value of the NDP Indication subfield to 1 in the SIG field" -- The MAC knows nothing about SIG fields. All it knows about are TXVECTOR and RXVECTOR parameters. | Reword to reference appropriate TXVECTOR and RXVECTOR parameters. | REVISED (MAC: 2014-03-19 03:37:33Z) Agree with the commenter. Revised – TGah editor to make changes shown in 14/0210r1 under the heading for CIDs from 1049 to 2932. | EDITOR | NDPMACFrames |  |  | I | EDITOR: 2014-04-12 00:50:39Z | 1.3 | 2014-04-12 00:51 | EDITOR
1050 | Adrian Stephens | 200 | 1 | 8.3.5 | 51 | 1 | E | Y | 51.01 | 1 | 8.3.5 |  | V | Alfred A | 11-14/ 0210r1 |  | "8.3.4a describes the NDP MAC frame body" -- no it doesn't | correct reference. | REVISED (MAC: 2014-03-19 03:41:35Z) It is a self reference so replace with “this subclause” Revised – TGah editor to make changes shown in 14/0210r1 under the heading for CIDs from 1049 to 2932. | EDITOR | NDPMACFrames |  |  | I | EDITOR: 2014-04-12 00:51:04Z | 1.3 | 2014-04-12 00:51 | EDITOR
1051 | Adrian Stephens | 200 | 1 | 9.46.1 | 194 | 30 | G | N | 194.3 | 30 | 9.46.1 |  | V | Matthew | 11-14/610r2 |  | 9.46 introduces a number of new frame exchange sequences. Some help to understand these would be welcome. | Provide figures showing examples of the different types of operation provided by this feature. | REVISED (MAC: 2014-05-15 12:06:10Z) TGah editor to execute proposed changes from 11-14-0610r1 found under all headings which include CID1051 | EDITOR | SubchannelSelectiveTransmission |  |  | I | EDITOR: 2014-05-31 19:40:53Z |  | 2014-05-31 19:41 | EDITOR
1052 | Adrian Stephens | 200 | 1 | 9.46.1 | 194 | 40 | G | Y | 194.4 | 40 | 9.46.1 |  | V | Matthew | 11-14/610r2 |  | "T(S)BTT" - define this terminology somewhere | as in comment | REVISED (MAC: 2014-05-15 12:06:58Z) generally agree with commenter, TGah editor to execute proposed changes from 11-14-0610r1 found under all headings which include CID1052 | EDITOR | SubchannelSelectiveTransmission |  |  | I | EDITOR: 2014-05-31 19:41:15Z |  | 2014-05-31 19:41 | EDITOR
1053 | Adrian Stephens | 200 | 1 | 9.46.1 | 194 | 51 | G | Y | 194.51 | 51 | 9.46.1 |  | V | Matthew | 11-14/610r2 |  | "An S1G AP that wishes to indicate to SST STAs the expectation of the transmission of frames by the AP within a beacon interval" --- anthropomorthism run riot. Now APs aparently have wishes and expectations. | Reword to avoid these terms. | REVISED (MAC: 2014-05-15 12:09:23Z) generally agree with commenter, TGah editor to execute proposed changes from 11-14-0610r1 found under all headings which include CID 1053 – just as an aside to the commenter, it should be noted that while one battle might have been won in this instance, there are 16 interesting occurrences of “wish” and 19 of “desire” and 7 of “want” in the baseline – maybe the 802.11 Editorial Style Guide should be updated to mention anthropomorphism, not that anyone ever reads that document, but hey! Soldier on! | EDITOR | SubchannelSelectiveTransmission |  |  | I | EDITOR: 2014-05-31 19:41:22Z |  | 2014-05-31 19:41 | EDITOR
1054 | Adrian Stephens | 200 | 1 | 9.46.1 | 194 | 56 | T | Y | 194.56 | 56 | 9.46.1 |  | V | Matthew | 11-14/610r2 |  | "indicating the expected start times and channels of the transmissions in the Channel Activity Schedule field of the element." -- passive voice considered dangerous. Expected by whom? | Identify the subject of "expected" | REVISED (MAC: 2014-05-15 12:09:43Z) replace “expected” with “estimated”, TGah editor to execute proposed changes from 11-14-0610r1 found under all headings which include CID1054 | EDITOR | SubchannelSelectiveTransmission |  |  | I | EDITOR: 2014-05-31 19:41:24Z |  | 2014-05-31 19:41 | EDITOR
1055 | Adrian Stephens | 200 | 1 | 9.46.1 | 195 | 6 | E | Y | 195.06 | 6 | 9.46.1 |  | A | Matthew | 11-14/610r2 |  | "as described in 8.4.2.170l." The cited reference doesn't apply to the entire sentence (i.e. "may include"). | Delete cited text and insert "(see 8.4.2.170l)" after "element". | ACCEPTED (MAC: 2014-05-15 12:10:01Z) TGah editor to execute proposed changes from 11-14-0610r1 found under all headings which include CID1055 | EDITOR | SubchannelSelectiveTransmission |  |  | I | EDITOR: 2014-05-31 19:41:28Z |  | 2014-05-31 19:41 | EDITOR
1056 | Adrian Stephens | 200 | 1 | 9.47.1 | 196 | 25 | T | Y | 196.25 | 25 | 9.47.1 |  | V | James Wang | 11-14/0103r1 |  | "All stations associated with the BSS shall be covered by at least one sector." passive voice considered dangerous. Is this a requirement on the STAs to move to an area where they are covered, or a requirment on the AP to track the location of STAs and ensure they are all covered, or a requirement on the AP to cover any possible STA location? | Replace by active voice. Determine whether this is a requirement on the STA or the AP. If the AP determine whether it is a requirement on current STAs, or an area requirement. Reword according to these determinations. | REVISED (MAC: 2014-01-23 07:59:36Z) | EDITOR | MAC F2F Jan 2014 Tuesday PM1 |  |  | I | EDITOR: 2014-02-17 23:51:48Z |  | 2014-02-17 23:52 | EDITOR
1057 | Adrian Stephens | 200 | 1 | 9.47.1 | 196 | 26 | G | Y | 196.26 | 26 | 9.47.1 |  | V | James Wang | 11-14/0103r1 |  | "The entire BSS is assumed to be covered by the omni-directional beam or the omni-directional antenna of the AP." passive voice considered dangerous. Assumed by whom? By the AP, by the STA, by the implementors, by the authors of the standard, by the operators, by the owners, by the little boy who lives down the street? When that question has been answered, then answer the question whether this is a normative requirement in hiding. | Reword to avoid passive voice. If actually a requirement, express as a "shall". | REVISED (MAC: 2014-01-23 07:59:57Z) | EDITOR | MAC F2F Jan 2014 Tuesday PM1 |  |  | I | EDITOR: 2014-02-17 23:52:13Z |  | 2014-02-17 23:52 | EDITOR
1058 | Adrian Stephens | 200 | 1 | 9.47.3 | 197 | 26 | T | Y | 197.26 | 26 | 9.47.3 |  | V | George | 11-14/644r3 |  | "Stations in differentsectors may be allowed to transmit at the same time if more than one sector is active at one moment. " I think this statement carries huge implications for behaviour that is not adequately expressed. | Add details of: 1. Sectorized NAV operation at the AP 2. How the AP signals to multiple sectors simultaneously. 3. Rules for multiple sector selection. Consideration of what happens if STAs can receive multiple sectors simultaneously. 4. Rules for alignment of different entities within a sector operation. For example, can a switch of sector take place within a RAW? Or delete the cited text. | REVISED (MAC: 2014-05-15 13:36:09Z) Revise. 1. Add text to clarify how the STA set the NAV for the beginning of the sector. 2. This is implementation specific from sectorized antenna to MIMO beamforming 3. Add text to clarify the case. 4. The RAW and the sectorization are independent features in the same system. Instruct the TGah editor to make the changes as indicated in document 11-14-0644-03 | EDITOR | Sectorization |  |  | N | Could not identify the paragraph that was pointed by the instruction to the editor under the heading 1058. Hence it was not possible to apply the requested changes to the draft. | D2.0 | 2014-06-01 01:09 | EDITOR
1059 | Adrian Stephens | 200 | 1 | 9.47.4 | 198 | 39 | G | Y | 198.39 | 39 | 9.47.4 |  | V | James Wang | 11-14/0104r1 |  | "The switching between the omni-direcctional beamand the sectorization beam occurs during the interframe spacing between two consecutive packets or in-between the omni preamble and the beamformed preamble ofa long preamble." The MAC knows nothing about preambles. | Reword this to relate to TXVECTOR parameters. | REVISED (MAC: 2014-01-23 08:04:03Z) | EDITOR | MAC F2F Jan 2014 Tuesday PM1 |  |  | I | EDITOR: 2014-02-18 23:27:05Z |  | 2014-02-18 23:27 | EDITOR
1060 | Adrian Stephens | 200 | 1 | 9.47.4 | 198 | 43 | G | Y | 198.43 | 43 | 9.47.4 |  | V | James Wang | 11-14/0104r1 |  | "When an AP is aware of the sector in which a station is in, AP may transmit to or receive from the station using the sectorized beam either during the scheduled transmission such as RAW or within a TXOP. Otherwise, AP transmits or receives through omni directional beam to a station" Relate all normative requirements to TXVECTOR parameters. | As in comment. Do this throughout the subclause. | REVISED (MAC: 2014-01-23 08:04:09Z) | EDITOR | MAC F2F Jan 2014 Tuesday PM1 |  |  | I | EDITOR: 2014-02-18 23:27:12Z |  | 2014-02-18 23:27 | EDITOR
1061 | Adrian Stephens | 200 | 1 | 9.47.4 | 198 | 54 | T | Y | 198.54 | 54 | 9.47.4 |  | V | James Wang | 11-14/0104r1 |  | The description seems to shift from sectorizaton to spatially orthogonal at this point, without relating the two. Are these intended to be synonyms, or is on a specialization of the other. | Explicitly relate these terms. | REVISED (MAC: 2014-01-23 08:04:32Z) | EDITOR | MAC F2F Jan 2014 Tuesday PM1 |  |  | I | EDITOR: 2014-02-18 23:27:31Z |  | 2014-02-18 23:28 | EDITOR
1062 | Adrian Stephens | 200 | 1 | 9.47.4 | 199 | 1 | E | Y | 199.01 | 1 | 9.47.4 |  | A | James Wang | 11-14/0104r1 |  | "AP employing sectorized beam" - grammar | "AP employing sectorization" or "AP emplying sectorized beam forming" | ACCEPTED (MAC: 2014-01-23 08:04:45Z) | EDITOR | MAC F2F Jan 2014 Tuesday PM1 |  |  | I | EDITOR: 2014-02-18 23:27:34Z |  | 2014-02-18 23:28 | EDITOR
1063 | Adrian Stephens | 200 | 1 | 9.47.4 | 199 | 8 | T | Y | 199.08 | 8 | 9.47.4 |  | A | James Wang | 11-14/0104r1 |  | "AP can reset its NAV to initiate a new spatially orthogonal exchange" -- I believe this should be a normative statement, i.e., it is not summarizing rules specified elsewhere. | "AP may reset.." | ACCEPTED (MAC: 2014-01-23 08:04:59Z) | EDITOR | MAC F2F Jan 2014 Tuesday PM1 |  |  | I | EDITOR: 2014-02-18 23:27:40Z |  | 2014-02-18 23:28 | EDITOR
1064 | Adrian Stephens | 200 | 1 | 9.47.4 | 199 | 13 | E | Y | 199.13 | 13 | 9.47.4 |  | A | James Wang | 11-14/0104r1 |  | "but not the subsequent the sectorized beam transmission" - grammar | "but not the subsequent sectorized beam transmission" | ACCEPTED (MAC: 2014-01-23 08:05:04Z) | EDITOR | MAC F2F Jan 2014 Tuesday PM1 |  |  | I | EDITOR: 2014-02-18 23:27:46Z |  | 2014-02-18 23:28 | EDITOR
1065 | Adrian Stephens | 200 | 1 | 9.47.4 | 199 | 19 | E | N | 199.19 | 19 | 9.47.4 |  | V | James Wang | 11-14/0104r1 |  | The list items a)-d) are at the limit of what can be read and it still make sense. | Recommend breaking them into a second level list of steps. | REVISED (MAC: 2014-01-23 08:05:10Z) | EDITOR | MAC F2F Jan 2014 Tuesday PM1 |  |  | I | EDITOR: 2014-02-18 23:27:53Z |  | 2014-02-18 23:28 | EDITOR
1066 | Adrian Stephens | 200 | 1 | 9.47.4 | 199 | 22 | T | Y | 199.22 | 22 | 9.47.4 |  | V | James Wang | 11-14/0104r1 |  | "Following PPDU with long format, AP switches to the sectorized beam transmissionstarting with the beamformed preamble of the long preamble." -- I don't know what this is trying to say. But it's not English. | Reword into something that makes sense. | REVISED (MAC: 2014-01-23 08:05:17Z) | EDITOR | MAC F2F Jan 2014 Tuesday PM1 |  |  | I | EDITOR: 2014-02-18 23:27:56Z |  | 2014-02-18 23:28 | EDITOR
1067 | Adrian Stephens | 200 | 1 | 9.47.4 | 199 | 27 | E | Y | 199.27 | 27 | 9.47.4 |  | A | James Wang | 11-14/0104r1 |  | " detecting the SO condition. SO condition is confirmed by an OBSS station " - grammar | " detecting an SO condition. An SO condition is confirmed by an OBSS station " | ACCEPTED (MAC: 2014-01-23 08:05:25Z) | EDITOR | MAC F2F Jan 2014 Tuesday PM1 |  |  | I | EDITOR: 2014-02-18 23:27:59Z |  | 2014-02-18 23:28 | EDITOR
1068 | Adrian Stephens | 200 | 1 | 9.47.4 | 199 | 30 | G | Y | 199.3 | 30 | 9.47.4 |  | J | James Wang | 11-14/0104r1 |  | "Note that an OBSS station or OBSS AP infers its spatial orthogonality with the AP by observing the first omni-beam packet and the omni-preamble of the long preamble but not observing the subsequent sectorized beam transmission and with the station by observing a gap of no transmission between the first omni-beam packet and the omni-preamble of the long preamble" Try as I may, I can't parse this sentence. | Rewrite into shorter sentences. | REJECTED (MAC: 2014-01-23 08:05:33Z) | EDITOR | MAC F2F Jan 2014 Tuesday PM1 |  |  | N | The resolution resulted in no changes to the document. |  | 2014-02-18 23:28 | EDITOR
1069 | Adrian Stephens | 200 | 1 | 9.47.4 | 199 | 57 | E | Y | 199.57 | 57 | 9.47.4 |  | A | James Wang | 11-14/0104r1 |  | The figures use a serif font. | Please change to use Arial. Ditto throughout this subclause. | ACCEPTED (MAC: 2014-01-23 08:05:53Z) | EDITOR | MAC F2F Jan 2014 Tuesday PM1 |  |  | I | EDITOR: 2014-02-18 23:28:07Z |  | 2014-02-18 23:28 | EDITOR
1070 | Adrian Stephens | 200 | 1 | 9.47.5.1 | 202 | 62 | E | Y | 202.62 | 62 | 9.47.5.1 |  | V | Jason | 11-14/638r1 |  | "The sector training is one way to help" - grammar | "Sector training is one way to help" Review all 23 instances of "the sector training" and replace with "sector training" where the phrase is expressing the concept of sector training. | REVISED (MAC: 2014-05-15 12:47:40Z) Refer to doc. 14/0638. | EDITOR | Sectorization |  |  | I | EDITOR: 2014-05-31 22:40:21Z | D2.0 | 2014-05-31 22:40 | EDITOR
1071 | Adrian Stephens | 200 | 1 | 9.48 | 205 | 11 | G | Y | 205.11 | 11 | 9.48 |  | J | Amin | 11-14/642r2 |  | I don't believe that the security properties of a relay have been adequately considered. In particular while an endpoint can enforce encryption on its link to the relay AP, it loses control of its data beyond that point. The relay AP might chose not to encrypt the data. | Describe an extension to RSNA policy wherein an endpoint STA can be assured that any data sent by it (or to it from the root AP) is encrypted on the second leg. | REJECTED (MAC: 2014-05-15 13:19:39Z) Comment failed to identify a real issue. Response to the commenter: This is the same thing today, after AP, the link may or may not be secure. The end to end security should be done at the Application layer if needed. | EDITOR | Relay |  |  | N | The resolution resulted in no changes to the document. | D2.0 | 2014-05-31 23:16 | EDITOR
1072 | Adrian Stephens | 200 | 1 | 8.3.5 | 51 | 1 | G | N | 51.01 | 1 | 8.3.5 |  | V | Alfred A | 11-14/ 0210r1 |  | "MAC frame body" is precisely wrong terminology. It means the contents of the MAC frame once header information has been removed. | Replace with "NDP MAC frame body of NDP CTS" with "NDP CTS frame format". Similar changes for the other frames. | REVISED (MAC: 2014-03-19 03:39:23Z) Replaced with “The format of the NDP MAC frame body field” because this is a field of the SIG field. Revised – TGah editor to make changes shown in 14/0210r1 under the heading for CIDs from 1049 to 2932. | EDITOR | NDPMACFrames |  |  | I | EDITOR: 2014-04-12 00:51:01Z | 1.3 | 2014-04-12 00:51 | EDITOR
1073 | Adrian Stephens | 200 | 1 | 8.3.5 | 51 | 18 | G | Y | 51.18 | 18 | 8.3.5 |  | V | Alfred A | 11-14/0279r0 |  | "Modified Ack". The standard stands alone, not in the context of its own history. That explains why words like "legacy" and "modified" have no meaning. | Replace "Modified Ack" with a more descriptive term. | REVISED (MAC: 2014-03-19 04:09:15Z) Agree with commenter. Given that the NDP Modified Ack is sent as a response to an NDP PS-Poll frame the proposed resolution is to re-name it as NDP PS-Poll-Ack. TGah Editor to replace “NDP Modified ACK” with “NDP PS-Poll-Ack” and “NDP (Modified) ACK” with NDP (PS-Poll-)Ack” throughout the 802.11ah Draft to become D2.0. TGah Editor to add the following new definition in subclause 3.3 (Abbreviations and acronyms): “ NDP (PS-Poll-)Ack NDP Ack or NDP PS-Poll-Ack”. | EDITOR | NDPMACFrames |  |  | I | EDITOR: 2014-04-15 01:52:01Z | 1.3 | 2014-04-15 01:52 | EDITOR
1074 | Adrian Stephens | 200 | 1 | 8.3.5 | 51 | 30 | G | Y | 51.3 | 30 | 8.3.5 |  | V | Alfred A | 11-14/ 0210r1 |  | Generally when a new type of structure is introduced, the generalities of the structure need to be introduced first, then the specifics. | Indicate the general features of a MAC frame body in 8.3.5. This might only be the length vs the bandwidth. | REVISED (MAC: 2014-03-19 03:39:39Z) Agree with the commenter. Proposed resolution is to introduce the generalities of the NDP MAC frame structure. Revised – TGah editor to make changes shown in 14/0210r1 under the heading for CIDs from 1049 to 2932. | EDITOR | NDPMACFrames |  |  | I | EDITOR: 2014-04-12 00:51:06Z | 1.3 | 2014-04-12 00:51 | EDITOR
1075 | Adrian Stephens | 200 | 1 | 8.3.5.1.1 | 51 | 40 | E | Y | 51.4 | 40 | 8.3.5.1.1 |  | V | Alfred A | 11-14/326r1 |  | The structure used to show these frame formats diverges gratuitously from .11 style. | Display each format as a "bit-oriented" figure (see WG11 style for details), and document each field in body text underneath. Do this for all the NDP frame formats. | REVISED (MAC: 2014-03-19 16:56:57Z) Agree with the commenter. Note that proposed resolution in 14/0210r1 already resolves some of the issues pointed out by the commenter (e.g., adds figures for each of the frames). Hence, proposed resolution is to take care of the remaining issues as instructed below. TGah Editor to make changes shown in 14/0210r1, and to create two subclauses for each NDP MAC frame defined in 8.3.5, (e.g., 8.3.5.1.1.1 NDP_1M CTS and 8.3.5.1.1.2 NDP_2M CTS). TGah editor to list each figure associateg to one frame format and the content of each table, associated to one frame format under the created subclause associated to the frame format, in body text underneath each of the figures as suggested by the commenter and successively remove each table and corresponding crossreferences. | EDITOR | NDPMACFrames |  |  | M | EDITOR: 2014-04-16 14:59:45Z- The proposed resolution for this CID needed some editorial changes mainly prepending the name of the field to its corresponding description in the body text. As an example "The Address Indicator field indicates" was prepended to the description of the Address Indicator field in an NDP CTS frame. | 1.3 | 2014-04-16 15:00 | EDITOR
1076 | Adrian Stephens | 200 | 1 | 8.3.5.1.1 | 52 | 15 | T | Y | 52.15 | 15 | 8.3.5.1.1 |  | V | Chittabrata Ghosh | 11-14/0285r0 |  | "in units of OFDM symbol time (40 us)" Magic numbers are inherently evil, because they always end up wrong. | Replace with reference to PHY characteristic that provides this value. | REVISED (MAC: 2014-03-19 16:48:23Z) Comments: The 40us value is the T_{SYML} or the OFDM symbol duration with normal guard interval (see Table 24-4, Page 315, Line 60 of Draft 1.2) - TGah editor to make changes shown in 11-14/0285r0 under the heading for CID 1076, 2721, 2722, 1373, 1688, 1689, 1690, 1691, 1692, 1693, 1694, 1695, 1696, 1697, 1698, 1699, 2493, 2496, 2566, 2882 | EDITOR | NDPMACFrames |  |  | I | EDITOR: 2014-04-15 18:46:42Z | 1.3 | 2014-04-15 18:47 | EDITOR
1077 | Adrian Stephens | 200 | 1 | 8.3.5.1.2 | 54 | 4 | T | Y | 54.04 | 4 | 8.3.5.1.2 |  | V | younghoon kwon | 11-14/0247r1 |  | "TBD". A requirement for entry to WG ballot is "no unavoidable TBDs". This is an unavoidable TBD. | Supply Values for any TBDs in the draft. | REVISED (MAC: 2014-03-19 07:50:37Z) Agree with the commenter in principle. TGah editor to make changes shown in 14/0247r1 under the heading for CID 1077 to 2983. | EDITOR | NDPMACFrames |  |  | I | EDITOR: 2014-04-14 20:50:16Z | 1.3 | 2014-04-14 20:50 | EDITOR
1078 | Adrian Stephens | 200 | 1 | 8.3.5.1.6 | 60 | 11 | E | Y | 60.11 | 11 | 8.3.5.1.6 |  | A | Sun Bo | 11-14/574r1 |  | "Reserved bit" -- if you have nothing to say, say nothing | Remove cited text. | ACCEPTED (MAC: 2014-05-15 11:01:15Z) Similar resolution in 14/210r1 has been accepted. | EDITOR | NDPMACFrames |  |  | M | EDITOR: 2014-05-31 20:39:46Z - Applied throughout this subclause. | D2.0 | 2014-05-31 20:40 | EDITOR
1079 | Adrian Stephens | 200 | 1 | 8.3.5.1.7 | 60 | 46 | T | Y | 60.46 | 46 | 8.3.5.1.7 |  | V | Alfred A | 11-14/ 0210r1 |  | "All reserved bits are set to 1. " -- no they are not. See 8.1 | Either delete cited text, or name this field "Must be ones". Ditto for any other "Reserved" fields in that must be set to 1 in clause 8. | REVISED (MAC: 2014-03-19 03:40:57Z) Agree in principle with the commenter. Proposed resolution is the same as for CID 1346. Revised – TGah Editor to replace the content of the Description column of the Reserved field row (if any) in all the Tables of this subclause with “Reserved bits”. | EDITOR | NDPMACFrames |  |  | I | EDITOR: 2014-04-12 00:51:31Z | 1.3 | 2014-04-12 00:52 | EDITOR
1080 | Adrian Stephens | 200 | 1 | 8.3.5.2.1 | 61 | 43 | E | N | 61.43 | 43 | 8.3.5.2.1 |  | V | Yongho Seok | 13/1424r1 |  | "Propbe" -- speeling | Run the speel chequa. | Replace every occurrence of "Propbe" in tables 8-55 and 8-56 with "Probe" | EDITOR | November 2013 MAC motion 1 |  |  | I | EDITOR: 2013-12-02 08:51:41Z | D1.1 | 2013-12-02 08:52 | EDITOR
1081 | Adrian Stephens | 200 | 1 | 8.4.1.6 | 62 | 47 | G | Y | 62.47 | 47 | 8.4.1.6 |  | V | Shoukang | 11-14/0033r1 |  | "non-S1G BSS and Short Beacon Interval for S1G BSS" -- but ListenInterval is a property of the STA, not the BSS | BSS -> STA (twice), and insert missing articles. | REVISED (MAC: 2014-01-23 00:26:24Z) - Tgah editor to make changes shown in 11-14-0033r0 under the heading for CID 1081. | EDITOR | MAC F2F Jan 2014 Monday PM1 |  |  | I | EDITOR: 2014-02-17 22:29:07Z Document revision is 1 but instructions are referring to rev0. Implemented rev1. |  | 2014-02-17 22:29 | EDITOR
1082 | Adrian Stephens | 200 | 1 | 8.4.1.6 | 62 | 48 | T | Y | 62.48 | 48 | 8.4.1.6 |  | V | Shoukang | 11-14/0033r1 |  | "is used to dictate to a STA," -- Dictation is something that happens in language lessons. Unless the AP is trying to teach the STA a language, recommend that it avoid dictation. | Express outcome in terms of non-AP STA behavior. | REVISED (MAC: 2014-01-23 00:27:08Z) - Tgah editor to make changes shown in 11-14-0033r0 under the heading for CID 1082. | EDITOR | MAC F2F Jan 2014 Monday PM1 |  |  | I | EDITOR: 2014-02-17 22:29:34Z Document revision is 1 but instructions are referring to rev0. Implemented rev1. |  | 2014-02-17 22:30 | EDITOR
1083 | Adrian Stephens | 200 | 1 | 8.4.1.6 | 62 | 61 | E | Y | 62.61 | 61 | 8.4.1.6 |  | V | Shoukang | 11-14/0033r1 |  | " Bit Encoding" -- ah, a truly important concept, so important that it has to be capitalized as a hint that us lesser mortals should speak it only in suitably reverent tones. | Or if that is not the intent, lower case it. Read the WG11 style on capitalization. Basically proper nouns (the names of frames, fields, structures, enumeration values) are capitalized and everything else is not. | REVISED (MAC: 2014-01-23 00:27:50Z) - Tgah editor to make changes shown in 11-14-0033r0 under the heading for CID 1083. | EDITOR | MAC F2F Jan 2014 Monday PM1 |  |  | I | EDITOR: 2014-02-17 22:29:56Z Document revision is 1 but instructions are referring to rev0. Implemented rev1. |  | 2014-02-17 22:30 | EDITOR
1084 | Adrian Stephens | 200 | 1 | 8.4.1.6 | 63 | 14 | E | Y | 63.14 | 14 | 8.4.1.6 |  | V | Shoukang | 11-14/0033r1 |  | "The definition of the unified scaling factors" -- this is informal English. It assumes some kind of implicit relationship been "unified scaling factors" and values of the "Unified Scaling Factor" field. That may or may not be the case. | Replace with "The values of the Unified Scaling Factor field are defined in Table ..". Review all Clause 8 and replace any similar colloquial definition of field values with a non-colloquial alternative that cites the name of the field properly. | REVISED (MAC: 2014-01-23 00:28:14Z) - Tgah editor to make changes shown in 11-14-0033r0 under the heading for CID 1084. | EDITOR | MAC F2F Jan 2014 Monday PM1 |  |  | I | EDITOR: 2014-02-17 22:30:05Z Document revision is 1 but instructions are referring to rev0. Implemented rev1. |  | 2014-02-17 22:30 | EDITOR
1085 | Adrian Stephens | 200 | 1 | 8.4.1.6 | 63 | 24 | E | Y | 63.24 | 24 | 8.4.1.6 |  | V | Shoukang | 11-14/0033r1 |  | Don't show integer values as a bit string, but as integers. That avoids any possible doubt as to which bit goes where (yes, I know you have labelled the bits, but that won't stop people reading these as a bitstring, least significant on the left). | Replace binary integer representation with numberic (i.e. decimal), and remove the "(B15 B14)" | REVISED (MAC: 2014-01-23 00:28:45Z) - Tgah editor to make changes shown in 11-14-0033r0 under the heading for CID 1085. | EDITOR | MAC F2F Jan 2014 Monday PM1 |  |  | I | EDITOR: 2014-02-17 22:31:09Z Document revision is 1 but instructions are referring to rev0. Implemented rev1. |  | 2014-02-17 22:31 | EDITOR
1086 | Adrian Stephens | 200 | 1 | 8.4.1.11 | 63 | 46 | G | Y | 63.46 | 46 | 8.4.1.11 |  | A | Amin | 11-14/641r1 |  | .11ad added a column to this table. Also note that the number of the table has changed in REVmc D2. | Add missing column | ACCEPTED (MAC: 2014-05-15 12:56:36Z) TGah Editor to make the changes as proposed by the CID 1086 | EDITOR | FieldsThatAreNotIEs |  |  | M | EDITOR: 2014-05-31 22:52:18Z- Table is updated to its version in 802.11REVmc D2.5 but there is no missing column. | D2.0 | 2014-05-31 22:53 | EDITOR
1087 | Adrian Stephens | 200 | 1 | 8.4.1.47.1 | 64 | 13 | E | Y | 64.13 | 13 | 8.4.1.47.1 |  | V | Chao-Chun Wang | 11-14/0142r1 |  | This insertion creates a hanging subclause. Instead you need to add a .1 header to cover existing material, and then this becomes a .2 sibling to the existing material. See also my general comment on this topic. | Insert 8.4.1.47.1 "General" to hold existing content of 8.4.1.47, then make this new subclause .2 | REVISED (MAC: 2014-01-23 17:05:40Z) | EDITOR | MAC F2F Jan 2014 Wednesday PM1 |  |  | I | EDITOR: 2014-02-18 00:20:41Z |  | 2014-02-18 00:21 | EDITOR
1088 | Adrian Stephens | 200 | 1 | 8.4.1.47.1 | 64 | 18 | E | N | 64.18 | 18 | 8.4.1.47.1 |  | A | Chao-Chun Wang | 11-14/0142r1 |  | "For S1G band," -- grammar | "For the S1G band," | ACCEPTED (MAC: 2014-01-23 17:06:25Z) | EDITOR | MAC F2F Jan 2014 Wednesday PM1 |  |  | I | EDITOR: 2014-02-18 00:20:51Z |  | 2014-02-18 00:21 | EDITOR
1089 | Adrian Stephens | 200 | 1 | 8.4.1.47.1 | 64 | 18 | T | Y | 64.18 | 18 | 8.4.1.47.1 |  | A | Chao-Chun Wang | 11-14/0142r1 |  | "the same VHT MIMO control field is applied in the sounding feedback frame, " -- this makes no sense to me. | Reword it so it makes sense. e.g. "the VHT MIMO control field is used in the sounding feedback frame, " | ACCEPTED (MAC: 2014-01-23 17:06:21Z) | EDITOR | MAC F2F Jan 2014 Wednesday PM1 |  |  | I | EDITOR: 2014-02-18 00:20:46Z |  | 2014-02-18 00:21 | EDITOR
1090 | Adrian Stephens | 200 | 1 | 8.4.1.47.1 | 64 | 24 | G | Y | 64.24 | 24 | 8.4.1.47.1 |  | A | Chao-Chun Wang | 11-14/0142r1 |  | "Channel Width field shall be reinterpreted as follows" -- normative statements are not allowed in Clause 8 | "The Channel Width field is defined as follows:" Similar change at 64.31. | ACCEPTED (MAC: 2014-01-23 17:06:45Z) | EDITOR | MAC F2F Jan 2014 Wednesday PM1 |  |  | I | EDITOR: 2014-02-18 00:21:13Z |  | 2014-02-18 00:21 | EDITOR
1091 | Adrian Stephens | 200 | 1 | 8.4.1.53 | 66 | 28 | E | Y | 66.28 | 28 | 8.4.1.53 |  | V | Chao-Chun Wang | 11-14/0142r1 |  | Don't abbrev! There are two different comment abbreviations of Synchronization. This will confuse folks who search for the wrong one. | Replace all "synch" with "synchronization". | REVISED (MAC: 2014-01-23 17:10:07Z) - Instruct the editor to do a global search for “sync” and “synch” and excluding clause 9.43.1 replace it by “synchronization”. | EDITOR | MAC F2F Jan 2014 Wednesday PM1 |  |  | NR | Resolution is in conflict with CID 1248 (no changes are applied.) |  | 2014-02-18 00:22 | EDITOR
1092 | Adrian Stephens | 200 | 1 | 8.4.1.54 | 67 | 34 | E | Y | 67.34 | 34 | 8.4.1.54 |  | A | Amin | 11-14/641r1 |  | " the amount of time in usec that" -- style use "microseconds" in this context, and use <mu>s when a value is being expressed. | usec -> microseconds. | ACCEPTED (MAC: 2014-05-15 12:56:49Z) TGah Editor to make the changes as proposed by the CID 1092 throughout the draft | EDITOR | FieldsThatAreNotIEs |  |  | I | EDITOR: 2014-05-31 22:52:41Z | D2.0 | 2014-05-31 22:53 | EDITOR
1093 | Adrian Stephens | 200 | 1 | 8.4.2.6 | 69 | 27 | G | Y | 69.27 | 27 | 8.4.2.6 |  | J | Minyoung Park | 11-14/0031r0 |  | "When dot11S1GOptionImplemented is false," -- We have a gratuitous variety of ways of saying a similar thing: "In an SIG BSS", "In the S1G band", "an S1G STA", "when dot11S1GOptionImplemented is true". If there is a 1:1 mapping between these, then they are gratuitous. If there is not a 1:1 mapping then statements like the one cited here are wrong, because a receiver is not aware of the transmitters MIB. | If there is a 1:1 mapping between these conditions, choose one term and use it consistently throughout the draft. If not, change at least this occurrence to relate to on-the-air signalling. | REJECTED (MAC: 2014-01-21 23:05:49Z) - In subclause 8.4.2.6, there are many places where MIB variables are used to indicate how a field of the element is encoded. For example, In REVmcD1.1, P623L11 and P623L22, “dot11MgmtOptionMultiBSSIDActivated” is used to indicate different encoding for the Partial Virtual Bitmap field. The “dot11S1GOptionImplemented” is no different from the example. | EDITOR | IEEE PhC Jan 2014 11ah MAC Motion 4 |  |  | N | The resolution resulted in no changes to the document. |  | 2014-02-17 06:27 | EDITOR
1094 | Adrian Stephens | 200 | 1 | 8.4.2.6.1 | 70 | 64 | E | Y | 70.64 | 64 | 8.4.2.6.1 |  | V | Minyoung Park | 11-14/0031r0 |  | This figure does not follow WG11 style. I cannot be both octet oriented and bit oriented. | Refer to WG11 style and reformat as bit oriented. indicate length of Encoded block information is a multiple of 8 bits. Also there is no benefit from defining a separate block control field. As we're already bit-oriented in Figure 8-109d, can show the Block Control subfield directly. | REVISED (MAC: 2014-01-21 23:07:36Z) - The commenter is correct regarding the frame format. Refer to changes in doc.: IEEE 802.11-14/0031r0 under CID 1094 heading. | EDITOR | IEEE PhC Jan 2014 11ah MAC Motion 4 |  |  | I | EDITOR: 2014-02-17 06:27:24Z |  | 2014-02-17 06:27 | EDITOR
1095 | Adrian Stephens | 200 | 1 | 8.4.2.6.1.1 | 72 | 1 | E | Y | 72.01 | 1 | 8.4.2.6.1.1 |  | V | Alfred | 11-14/0477r0 |  | Note that IEEE-SA style does not allow nesting of subclauses deeper than 5 levels. This heading is 6 levels deep. | Find a way of moving this and its siblings up a level. | REVISED (EDITOR: 2014-05-15 20:23:43Z) - Agree with the commenter. Proposed resolution is to remove subclause heading 8.4.2.6.1 eliminating the problem highlighted by the commenter without having any impact on the technical content of the subclause. Tgah editor to remove header of subclause 8.4.2.6.1 and insert its content as new paragraphs at the end of subclause 8.4.2.6. | EDITOR | InformationElements |  |  | I | EDITOR: 2014-05-29 00:40:21Z | D2.0 | 2014-05-29 00:40 | EDITOR
1096 | Adrian Stephens | 200 | 1 | 8.4.2.6.1.1 | 72 | 21 | T | Y | 72.21 | 21 | 8.4.2.6.1.1 |  | V | Minyoung Park | 11-14/0031r0 |  | The notation described on page 69 showns N[a:b] where a<b. On line 21 a>b. | Please define the syntax where a>b, or reverse the operands. Ditto comment at line 44 and 73.11. | REVISED (MAC: 2014-01-21 23:08:16Z) - The commenter is correct. Refer to changes in doc.: IEEE 802.11-14/0031r0 under CID 1096 heading. | EDITOR | IEEE PhC Jan 2014 11ah MAC Motion 4 |  |  | M | EDITOR: 2014-02-17 06:27:48Z |  | 2014-02-17 06:31 | EDITOR
1097 | Adrian Stephens | 200 | 1 | 8.4.2.6.1.4 | 73 | 44 | T | Y | 73.44 | 44 | 8.4.2.6.1.4 |  | V | Wang Haiguang | 11-13/1519r1 |  | "The padding subfield contains 0-7 padding bits. The padding bits also indicate the end of the current ADE Block." -- how do the padding bits indicate the end of the current block? This is a particularly clever trick when there are 0 of them. | Delete "The padding bits also indicate the end of the current ADE Block." | REVISED (MAC: 2014-01-21 06:22:10Z) - TGah editor to make changes shown in 13/1519r0 under the heading for CID 1097. | EDITOR | IEEE PhC Dec 2013 11ah MAC Motion 1 |  |  | I | EDITOR: 2014-02-17 05:32:29Z |  | 2014-02-17 05:33 | EDITOR
1098 | Adrian Stephens | 200 | 1 | 8.4.2.6.1.4 | 74 | 4 | T | Y | 74.04 | 4 | 8.4.2.6.1.4 |  | J | Wang Haiguang | 11-13/1519r1 |  | "If all AIDs in the ADE blocks are paged," -- this language is cellular, not 802.11. No definition exists for an AID being paged. In 802.11 we have bits corresponing to an AID in a virtual bitmap that are equal to 1. | Replace "If all the bits in the virtual bitmap corresponding to the AIDs in the ADE block are equal to 1" Make similar changes to remove all "are paged" language in this subclause. | REJECTED (MAC: 2014-01-21 06:22:27Z) - Paged AID has been newly defined in 11ah (clause 3.2) | EDITOR | IEEE PhC Dec 2013 11ah MAC Motion 1 |  |  | N | The resolution resulted in no changes to the document. |  | 2014-02-17 05:33 | EDITOR
1099 | Adrian Stephens | 200 | 1 | 8.4.2.6.1.4 | 74 | 8 | G | Y | 74.08 | 8 | 8.4.2.6.1.4 |  | V | Wang Haiguang | 11-13/1519r1 |  | "AP shall set EWL to 7" -- Clause 8 is for structure, not behavior. | If it is necessary to describe an algorithm for encoding in terms of the behavior of the encoder, do so in Clause 9. Otherwise describe the interpretation of the fields here using declarative verbs. Also make similar changes to the 5 other "shall" statements in this subclause. | REVISED (MAC: 2014-01-21 06:22:44Z) - TGah editor to make changes shown in 13/1519r0 under the heading for CID 1099. | EDITOR | IEEE PhC Dec 2013 11ah MAC Motion 1 |  |  | I | EDITOR: 2014-02-17 05:33:01Z |  | 2014-02-17 05:33 | EDITOR
1100 | Adrian Stephens | 200 | 1 | 8.4.2.6.1.4 | 74 | 27 | E | Y | 74.27 | 27 | 8.4.2.6.1.4 |  | V | Wang Haiguang | 11-13/1519r1 |  | "For nAID differential values, totally WL +∙ nbits are required." -- that's totally cool, dude | ".. values, a total of WL .." | REVISED (MAC: 2014-01-21 06:23:50Z) - TGah editor to make changes shown in 13/1519r0 under the heading for CID 1100. | EDITOR | IEEE PhC Dec 2013 11ah MAC Motion 1 |  |  | I | EDITOR: 2014-02-17 05:33:18Z |  | 2014-02-17 05:33 | EDITOR
1101 | Adrian Stephens | 200 | 1 | 8.4.2.28 | 75 | 19 | G | Y | 75.19 | 19 | 8.4.2.28 |  | V | Alfred Asterjadhi | 13/1429r1 |  | a field called "Control", how wonderfully self-descriptive. | Rename the field with a name that is self-describing and self-obvious. | TGah editor to make changes shown in 11-13-1429r1 under the heading for CIDs 1101, 1102, 2405, and 2954. | EDITOR | November 2013 MAC motion 2 |  |  | I | EDITOR: 2013-12-02 08:52:14Z | D1.1 | 2013-12-02 08:52 | EDITOR
1102 | Adrian Stephens | 200 | 1 | 8.4.2.28 | 75 | 45 | G | Y | 75.45 | 45 | 8.4.2.28 |  | V | Alfred Asterjadhi | 13/1429r1 |  | The new fields are specific to behaviour described for S1G STAs. The amenment should make it clear that there is no meaning specified for these fields for non-S1G STAs. | Add "This field is reserved in a frame transmitted by a non-S1G STA." at lines 46 and 50. | TGah editor to make changes shown in 11-13-1429r1 under the heading for CIDs 1101, 1102, 2405, and 2954. | EDITOR | November 2013 MAC motion 2 |  |  | I | EDITOR: 2013-12-02 08:52:21Z | D1.1 | 2013-12-02 08:52 | EDITOR
1103 | Adrian Stephens | 200 | 1 | 8.4.2.30 | 76 | 26 | T | Y | 76.26 | 26 | 8.4.2.30 |  | J | Matthew Fischer | 11-14/0395r1 |  | I don't understand what it means to have a classifier based on AC. An *MSDU* is classifed by a TCLAS, which results in a TID or TS determining whether it is transmitted using EDCA or HCCA. Once it has been determined to be EDCA, the UP is used to determine an AC. How can the AC value be used to classify an MSDU, when it is assigned an AC after the classification process? I don't see any description in Clause 9 as to how this "do classification all over again, in the wrong place in the architecture" process is supposed to work. | Describe how classification by AC works in Clause 9. If, as I suspect, I doesn't fit cleanly into the existing architecture, remove it. | REJECTED (MAC: 2014-03-19 23:27:32Z) The comment is in fact, inverted. The question that should be asked is of most of the pre-existing classifiers, which provide instruction to the MLME to classify frames based on information that is unknown to the MLME, for example, TCP/IP, UDP and Ethernet fields and values that are found only inside of the data parameter of the MU-UNITDATA.request SAP, but not explicitly described to the MLME. In contrast, figure 4-17 of the baseline clearly shows that the MLME, which currently owns the TFS function, has direct access to the MAC sublayer and can communicate directly with the MAC sublayer without restriction as explicitly described in 6.1, to wit: “Other interactions are not defined explicitly within this standard, such as the interfaces between the MAC and MLME and between the PLME and PHY; the specific manner in which these MAC and PHY LMEs are integrated into the overall MAC sublayer and PHY is not specified within this standard.” The existing TFS description in subclause 10.24.12 refers to the examination of frames, not MSDUs, so the language there effectively accommodates the inspection of MPDUs for filtering purposes and not just MSDUs. Therefore, there is no architectural issue with the new classifiers, even though there miight be such an issue with the old ones and furthermore, there is no issue with the language of 10.24.12 or of 8.4.2.30. | EDITOR | InformationElements |  |  | N | The resolution resulted in no changes to the document. | 1.3 | 2014-04-16 17:08 | EDITOR
1104 | Adrian Stephens | 200 | 1 | 8.4.2.30 | 77 | 13 | T | Y | 77.13 | 13 | 8.4.2.30 |  | V | Matthew Fischer | 11-14/0395r1 |  | Please note that REVmc D2.0 has a frame classifier type 6, which is an 802.11 MAC header classifier. This creates two issues: 1. Collision for the number 6. This is easy to fix. .11ah moves up by one. 2. Duplication of mechanism. | Review the mechanism provided in REVmc D2.0 and determine whether it meets (or nearly meets) .11ah's requirements. If so remove the .11ah classifiers type 6,7,8, and add amendments to REVmc D2.0 to make it suite .11ah's requirements. If not, rename the classifier types so that they are clearly distinct from REVmc D2.0, and from each other. Hint: "IEEE 802.11 MAC header parameters (B1B0 of the Frame Control field = 00)" is really not a catchy *name* for a classifier. | REVISED (MAC: 2014-03-19 23:28:01Z) generally agree with commenter, TGah editor to execute proposed changes from 11-14-0395r1 found under all headings which include CID1104 | EDITOR | InformationElements |  |  | I | EDITOR: 2014-04-16 17:08:50Z | 1.3 | 2014-04-16 17:09 | EDITOR
1105 | Adrian Stephens | 200 | 1 | 8.4.2.30 | 77 | 13 | T | Y | 77.13 | 13 | 8.4.2.30 |  | V | Matthew Fischer | 11-14/0395r1 |  | Classifiers on MPDU parameters make no sense when attached to TSPECS, which classify MSDUs as they arrrive at the MAC-SAP. These were presumably added for some other purpose. | Find some place, e.g. add a column to Table 8-124 that specifies which frames the classifer is permitted in, or some other constraint that indicates it is meaningless to attempt to classify incoming MSDUs (i.e. MAC-DATA.requests) using a MAC header-based classifier. | REVISED (MAC: 2014-03-19 23:27:50Z) TGah editor to execute proposed changes from 11-14-0395r1 found under all headings which include CID1105 which include the use of the term MPDU in a few places to indicate that the new classifiers operate on MPDUs and not on MSDUs - other places in the baseline already discuss MSDU as appropriate. The use of the term “MAC header” in many places also seems to make it clear that the item being filtered must include a MAC header. | EDITOR | InformationElements |  |  | I | EDITOR: 2014-04-16 17:08:29Z | 1.3 | 2014-04-16 17:08 | EDITOR
1106 | Adrian Stephens | 200 | 1 | 8.4.2.32 | 83 | 43 | T | Y | 83.43 | 43 | 8.4.2.32 |  | V | Matthew Fischer | 11-14/0395r1 |  | " It indicates how MDUshould be processed by the classifier." -- no it doesn't. REVmc D2 fixes this. | Update baseline to REVmc D2.0, then remove any change by .11ah. | REVISED (MAC: 2014-03-19 23:28:13Z) generally agree with commenter, TGah editor to execute proposed changes from 11-14-0395r1 found under all headings which include CID1106 | EDITOR | InformationElements |  |  | I | EDITOR: 2014-04-16 17:08:52Z | 1.3 | 2014-04-16 17:09 | EDITOR
1107 | Adrian Stephens | 200 | 1 | 8.4.2.32 | 84 | 7 | T | Y | 84.07 | 7 | 8.4.2.32 |  | A | Matthew Fischer | 11-14/0395r1 |  | The three rows inserted by .11ah are superfluous, based on modifications in REVmc D2 to the previous 3 rows. A similar change to the .11ah one was presented to TGmc, and the alternative method in REVmc D2 was chosen. | Update baseline to REVmc D2.0. Then remove the three rows inserted. This means there are no changes in this subclause, which can now be removed from the amendment. | ACCEPTED (MAC: 2014-03-19 23:28:20Z) | EDITOR | InformationElements |  |  | I | EDITOR: 2014-04-16 17:09:04Z | 1.3 | 2014-04-16 17:09 | EDITOR
1108 | Adrian Stephens | 200 | 1 | 8.4.2.78 | 84 | 32 | G | Y | 84.32 | 32 | 8.4.2.78 |  | A | Kaiying | 11-14/575r1 |  | "the first two MSBs of the Max Idle Period field" -- This is contradictory. Fields are shown least significant bit first. | Globally change "first two MSBs" to "two MSBs" (5 instances) | ACCEPTED (MAC: 2014-05-15 11:02:48Z) TGah editor to make changes shown in 11-14-0575r1 under the heading for CIDs 1108,1109 and 2083 | EDITOR | InformationElements |  |  | I | EDITOR: 2014-05-30 22:00:54Z | D2.0 | 2014-05-30 22:01 | EDITOR
1109 | Adrian Stephens | 200 | 1 | 8.4.2.78 | 84 | 37 | E | Y | 84.37 | 37 | 8.4.2.78 |  | A | Kaiying | 11-14/575r1 |  | "(kTU)" -- this is not used elsewhere. | Remove cited text. | ACCEPTED (MAC: 2014-05-15 11:03:04Z) TGah editor to make changes shown in 11-14-0575r1 under the heading for CIDs 1108,1109 and 2083 | EDITOR | InformationElements |  |  | I | EDITOR: 2014-05-30 22:01:10Z | D2.0 | 2014-05-30 22:01 | EDITOR
1110 | Adrian Stephens | 200 | 1 | 8.4.2.170a | 85 | 12 | G | Y | 85.12 | 12 | 8.4.2.170a |  | V | Minho, ChaoChun | 11-14/0410r1 |  | The Open-loop Link Margin index is specific to S1G. The name is over-general. | Add an S1G somewhere in the name. Apply change globally. | REVISED (MAC: 2014-03-19 23:21:23Z) Change “Open-Loop Link Margin Index” to “S1G Open-Loop Link Margin Index” Apply change globally. | EDITOR | InformationElements |  |  | I | EDITOR: 2014-04-16 18:54:40Z | 1.3 | 2014-04-16 18:55 | EDITOR
1111 | Adrian Stephens | 200 | 1 | 8.4.2.170a | 85 | 31 | E | Y | 85.31 | 31 | 8.4.2.170a |  | V | Minho, ChaoChun | 11-14/0410r1 |  | "The Length field is set to 1." -- this is contrary to recent TGmc style, as shown in REVmc D2.0 | Remove cited text. | REVISED (MAC: 2014-03-19 23:21:40Z) Already resolved in other submissions. (11-14/0257r1) | EDITOR | InformationElements |  |  | I | EDITOR: 2014-04-16 18:54:46Z | 1.3 | 2014-04-16 18:55 | EDITOR
1112 | Adrian Stephens | 200 | 1 | 8.4.2.170a | 85 | 49 | G | Y | 85.49 | 49 | 8.4.2.170a |  | V | Minho, ChaoChun | 11-14/0410r1 |  | "The Open-Loop Link Margin Index is defined as (-128+D+∙0.5)dBm, where D is an unsigned integer number shown in Open-Loop Link Margin Index field." This is a great example of how to get foundational garments into a state of torsional dislocation. Don't have a field and the same thing without field attached that mean different things. | Drop "index" when refering to the thing in units of dBm - i.e. at line 38. Replace cited text with: "The open-loop link margin is defined as (-128+D+∙0.5)dBm, where D is an unsigned integer value of the Open-Loop Link Margin Index field." Also note that We Don't Capitalize random collections Of Words - even if they describe a really cool concept. We capitalize the names that preceed "field, element, frame .etc". So "open loop link margin" and "Open Loop Link Margin Index field" please to represent these two distinct concepts. | REVISED (MAC: 2014-03-19 23:25:46Z) Replace cited text with “The open-loop link margin is defined as (-128+D+0.5)dBm, where D is an unsigned integer value of the Open-Loop Link Margin Index field .” | EDITOR | InformationElements |  |  | I | EDITOR: 2014-04-16 18:56:19Z | 1.3 | 2014-04-16 18:56 | EDITOR
1113 | Adrian Stephens | 200 | 1 | 8.4.2.170b | 85 | 62 | E | Y | 85.62 | 62 | 8.4.2.170b |  | A | Yuan Zhou | 11-14/0035r1 |  | " The total length of the Information field is variable octets." It is not necessary to say this. The figure suffices. | Remove cited text. | ACCEPTED (MAC: 2014-01-23 00:57:40Z) - Tgah editor to make changes shown in 11-14-0035r0 under the heading for CID 1113 | EDITOR | MAC F2F Jan 2014 Tuesday AM1 |  |  | I | EDITOR: 2014-02-17 06:34:50Z |  | 2014-02-17 06:35 | EDITOR
1114 | Adrian Stephens | 200 | 1 | 8.4.2.170b | 85 | 62 | E | Y | 85.62 | 62 | 8.4.2.170b |  | A | Yuan Zhou | 11-14/0035r1 |  | "The frame format of the RPS element" -- eh? No opportunity to confuse two different things left unexplored. Congratulations. | Remove the word "frame" here. Ditto at 90.39 | ACCEPTED (MAC: 2014-01-23 00:57:22Z) - Tgah editor to make changes shown in 11-14-0035r0 under the heading for CID 1114 | EDITOR | MAC F2F Jan 2014 Tuesday AM1 |  |  | I | EDITOR: 2014-02-17 06:34:45Z |  | 2014-02-17 06:35 | EDITOR
1115 | Adrian Stephens | 200 | 1 | 8.4.2.170b | 86 | 14 | E | Y | 86.14 | 14 | 8.4.2.170b |  | V | Yuan Zhou | 11-14/0035r1 |  | "The RAW Assignment field contains RAW Control, RAW Slot Definition, RAW Start Time (conditionally present), RAW Group (conditionally present), Channel Indication (conditionally present) and Periodic Operation Parameters (conditionally present) subfields" There is no need to say this - the figure suffices | Remove cited text. Remove similar lists of contents of figures in this subclause. | REVISED (MAC: 2014-01-23 00:58:29Z) - Tgah editor to make changes shown in 11-14-0035r0 under the heading for CID 1115. | EDITOR | MAC F2F Jan 2014 Tuesday AM1 |  |  | I | EDITOR: 2014-02-17 06:35:00Z |  | 2014-02-17 06:35 | EDITOR
1116 | Adrian Stephens | 200 | 1 | 8.4.2.170b | 87 | 6 | G | Y | 87.06 | 6 | 8.4.2.170b |  | V | Yuan Zhou | 11-14/0035r1 |  | Ho ho. Got to love these endian mistakes. To avoid misinterpretation of multiple-bit enumerated values, show the decimal value, not the bit representation of it. The reason people get themselves into a right royal pickle is that in our bitfield, we show the least significant bit on the left, but in binary values it is on the right. | Change the raw type column to a single column with successive values: "0,2,1,3". You might also want to swap the values 2 and 1 around in keeping with the principle of least surprise. | REVISED (MAC: 2014-01-23 01:00:23Z) - Tgah editor to make changes shown in 11-14-0035r0 under the heading for CID 1116 | EDITOR | MAC F2F Jan 2014 Tuesday AM1 |  |  | I | EDITOR: 2014-02-17 06:35:32Z |  | 2014-02-17 06:36 | EDITOR
1117 | Adrian Stephens | 200 | 1 | 8.4.2.170b | 87 | 9 | E | Y | 87.09 | 9 | 8.4.2.170b |  | V | Wang Haiguang | 11-14/0273r1 |  | "The RAW is a Regular RAW." Well, I'm certainly glad it isn't an irregular RAW. But this statement is about as useful as that chocolate teapot. | Replace "Regular RAW" with something more descriptive. Make this change globally. | REVISED (MAC: 2014-03-19 08:26:23Z) Tgah editor to make changes shown in 11-14-0273r1 under the heading for CID 1117. | EDITOR | InformationElements |  |  | I | EDITOR: 2014-04-14 23:23:23Z | 1.3 | 2014-04-14 23:23 | EDITOR
1118 | Adrian Stephens | 200 | 1 | 8.4.2.170b | 87 | 20 | E | Y | 87.2 | 20 | 8.4.2.170b |  | A | Yuan Zhou | 11-14/0035r1 |  | "The RAW is a Triggering Frame RAW." -- you don't need to say this. | Replace with "Triggering Frame RAW" | ACCEPTED (MAC: 2014-01-23 01:01:02Z) - Tgah editor to make changes shown in 11-14-0035r0 under the heading for CID 1118 | EDITOR | MAC F2F Jan 2014 Tuesday AM1 |  |  | I | EDITOR: 2014-02-17 06:35:39Z |  | 2014-02-17 06:36 | EDITOR
1119 | Adrian Stephens | 200 | 1 | 8.4.2.170b | 87 | 24 | G | N | 87.24 | 24 | 8.4.2.170b |  | A | Yuan Zhou | 11-14/0035r1 |  | " are prohibited from initiating" -- is this intended to be a normative statement? | Replace with "do not initiate". | ACCEPTED (MAC: 2014-01-23 01:01:11Z) - Tgah editor to make changes shown in 11-14-0035r0 under the heading for CID 1119 | EDITOR | MAC F2F Jan 2014 Tuesday AM1 |  |  | I | EDITOR: 2014-02-17 06:35:46Z |  | 2014-02-17 06:36 | EDITOR
1120 | Adrian Stephens | 200 | 1 | 8.4.2.170b | 87 | 27 | G | N | 87.27 | 27 | 8.4.2.170b |  | V | Yuan Zhou | 11-14/0035r1 |  | "may still" | reword to avoid "may" | REVISED (MAC: 2014-01-23 01:01:48Z) - Tgah editor to make changes shown in 11-14-0035r0 under the heading for CID 1120 | EDITOR | MAC F2F Jan 2014 Tuesday AM1 |  |  | I | EDITOR: 2014-02-17 06:35:49Z |  | 2014-02-17 06:36 | EDITOR
1121 | Adrian Stephens | 200 | 1 | 8.4.2.170b | 87 | 47 | E | N | 87.47 | 47 | 8.4.2.170b |  | A | Yuan Zhou | 11-14/0035r1 |  | "1.7ms" -- IEEE-SA style Note that values and their units are separated by a single space. | "1.7 ms" Review all value/units pairs and ensure a space is present. (hint: save the .pdf as text. Download "Antconc" and use a regular expression search something like [0-9][a-zA-Z] to identify candidate things to change.) | ACCEPTED (MAC: 2014-01-23 01:03:20Z) - Tgah editor to make changes shown in 11-14-0035r0 under the heading for CID 1121 | EDITOR | MAC F2F Jan 2014 Tuesday AM1 |  |  | I | EDITOR: 2014-02-17 06:36:08Z |  | 2014-02-17 06:36 | EDITOR
1122 | Adrian Stephens | 200 | 1 | 8.4.2.170b | 87 | 47 | G | Y | 87.47 | 47 | 8.4.2.170b |  | V | Wang Haiguang | 11-14/0273r1 |  | "1.7ms" -- magic numbers are evil, because when you're maintaining this in son-of-.11ah, folks will have no idea where this came from. | Either relate to defined attributes/characteristics, or add a NOTE-- explaining its derivation. | REVISED (MAC: 2014-03-19 09:46:39Z) Tgah editor to make changes shown in 11-14-0273r1 under the heading for CID 1122. | EDITOR | InformationElements |  |  | I | EDITOR: 2014-04-14 23:23:46Z | 1.3 | 2014-04-14 23:24 | EDITOR
1123 | Adrian Stephens | 200 | 1 | 8.4.2.170b | 87 | 51 | T | Y | 87.51 | 51 | 8.4.2.170b |  | V | Yuan Zhou | 11-14/0035r1 |  | " is of length 1 bit" -- this statement creates duplicate normative specification, because the figure is also normative. References to fields should include the word "field", so in "The Start Time Indication is of length 1 bit and it indicates" the word "field" is missing. | Replace start of the description of the field by: "The Start Time Indication field indicates" Make matching changes throughout subclause. | REVISED (MAC: 2014-01-23 01:03:32Z) - Tgah editor to make changes shown in 11-14-0035r0 under the heading for CID 1123 | EDITOR | MAC F2F Jan 2014 Tuesday AM1 |  |  | I | EDITOR: 2014-02-17 06:36:11Z |  | 2014-02-17 06:36 | EDITOR
1124 | Adrian Stephens | 200 | 1 | 8.4.2.170b | 88 | 48 | E | Y | 88.48 | 48 | 8.4.2.170b |  | V | Yuan Zhou | 11-14/0035r1 |  | This format doesn't match WG11 style. | "bits" -> "Bits" Add a bit label row above the boxes. | REVISED (MAC: 2014-01-23 01:05:27Z) - Tgah editor to make changes shown in 11-14-0035r0 under the heading for CID 1124 | EDITOR | MAC F2F Jan 2014 Tuesday AM1 |  |  | I | EDITOR: 2014-02-17 06:36:33Z |  | 2014-02-17 06:37 | EDITOR
1125 | Adrian Stephens | 200 | 1 | 8.4.2.170b | 89 | 7 | E | Y | 89.07 | 7 | 8.4.2.170b |  | A | Yuan Zhou | 11-14/0035r1 |  | "The Slot Duration has time" -- concepts are not capitalized | lower case "Slot Duration" except in "Slot Duration Count field". | ACCEPTED (MAC: 2014-01-23 01:06:26Z) - Tgah editor to make changes shown in 11-14-0035r0 under the heading for CID 1125 | EDITOR | MAC F2F Jan 2014 Tuesday AM1 |  |  | I | EDITOR: 2014-02-17 06:36:47Z |  | 2014-02-17 06:37 | EDITOR
1126 | Adrian Stephens | 200 | 1 | 8.4.2.170b | 89 | 7 | E | Y | 89.07 | 7 | 8.4.2.170b |  | A | Yuan Zhou | 11-14/0035r1 |  | "Slot Duration has time" Concepts are not themselves capitalized | lower case "Slot Duration" except in "Slot Duration Count field". | ACCEPTED (MAC: 2014-01-23 01:06:16Z) - Tgah editor to make changes shown in 11-14-0035r0 under the heading for CID 1126 | EDITOR | MAC F2F Jan 2014 Tuesday AM1 |  |  | I | EDITOR: 2014-02-17 06:36:41Z |  | 2014-02-17 06:37 | EDITOR
1127 | Adrian Stephens | 200 | 1 | 8.4.2.170b | 89 | 30 | T | Y | 89.3 | 30 | 8.4.2.170b |  | V | Yuan Zhou | 11-14/0035r1 |  | "The RAW Start Time subfield is 8 bits in length and it indicates the duration, in TU, .. . The time unit for RAW Start Time subfield is 2 TU." These are contradictory statements. | You can say ".. duration, in units of 2 TU, from .." (and delete second sentence), or say " .. duration from .." and leave the second sentence. | REVISED (MAC: 2014-01-23 01:07:09Z) - Tgah editor to make changes shown in 11-14-0035r0 under the heading for CID 1127 | EDITOR | MAC F2F Jan 2014 Tuesday AM1 |  |  | I | EDITOR: 2014-02-17 06:36:53Z |  | 2014-02-17 06:37 | EDITOR
1128 | Adrian Stephens | 200 | 1 | 8.4.2.170b | 90 | 20 | G | Y | 90.2 | 20 | 8.4.2.170b |  | V | Yuan Zhou | 11-14/0035r1 |  | "is 3 octets in length and" -- we already know this normatively. | Delete cited text. Ditto for "and is of length 8 bits" at lines 25 and 31. | REVISED (MAC: 2014-01-23 01:08:26Z) - Tgah editor to make changes shown in 11-14-0035r0 under the heading for CID 1128 | EDITOR | MAC F2F Jan 2014 Tuesday AM1 |  |  | I | EDITOR: 2014-02-17 06:37:50Z |  | 2014-02-17 06:38 | EDITOR
1129 | Adrian Stephens | 200 | 1 | 8.4.2.170c | 90 | 38 | G | N | 90.38 | 38 | 8.4.2.170c |  | V | Chittabrata Ghosh | 11-14/0090r3 |  | "The Information field contains Page Period, Page Index, Page Segment Length, Page Segment Count, Page Offset, TIM Offset, and Page Bitmap fields. The total length of the Information field is 6-10 octets . " We already know this from the figure. | Delete cited text. | REVISED (MAC: 2014-01-23 07:48:56Z) - TGah editor to make changes shown in 11-14/0090r1 under the heading for CIDs 1129, 1130, 1131, 1422, 2148, 2297, 2298, 2934, 2937, 2967 | EDITOR | MAC F2F Jan 2014 Tuesday PM1 |  |  | M | EDITOR: 2014-02-17 23:42:04Z |  | 2014-02-17 23:49 | EDITOR
1130 | Adrian Stephens | 200 | 1 | 8.4.2.170c | 90 | 59 | G | Y | 90.59 | 59 | 8.4.2.170c |  | V | Chittabrata Ghosh | 11-14/0090r3 |  | "This field is of length 2 bits." -- this is already specified in the figure | Delete in this subclause any specification of length already defined in a figure. | REVISED (MAC: 2014-01-23 07:49:33Z) - TGah editor to make changes shown in 11-14/0090r1 under the heading for CIDs 1129, 1130, 1131, 1422, 2148, 2297, 2298, 2934, 2937, 2967 | EDITOR | MAC F2F Jan 2014 Tuesday PM1 |  |  | I | EDITOR: 2014-02-17 23:46:20Z |  | 2014-02-17 23:46 | EDITOR
1131 | Adrian Stephens | 200 | 1 | 8.4.2.170c | 91 | 12 | G | N | 91.12 | 12 | 8.4.2.170c |  | V | Chittabrata Ghosh | 11-14/0090r3 |  | "16th Block" I dislike these forms, and prefer the simpler "Block 16". OK, here's it's not a big deal but it can get ugly and complicated, which is why I dislike the form. | Replace with "Block 16". | REVISED (MAC: 2014-01-23 07:49:48Z) - TGah editor to make changes shown in 11-14/0090r1 under the heading for CIDs 1129, 1130, 1131, 1422, 2148, 2297, 2298, 2934, 2937, 2967 | EDITOR | MAC F2F Jan 2014 Tuesday PM1 |  |  | I | EDITOR: 2014-02-17 23:46:25Z |  | 2014-02-17 23:46 | EDITOR
1132 | Adrian Stephens | 200 | 1 | 8.4.2.170d | 91 | 54 | G | Y | 91.54 | 54 | 8.4.2.170d |  | A | Yongho | 11-14/0257r1 |  | "The Element ID field is set to the value for AID Request element defined in Table 8-55 (Element IDs). The Length field is a 1-octet field whose value is 1 plus the sum of the lengths of each optional field present in the element." There really is no need for these statements at all, unless the Length field carries some semantics beyond "the sum of all the bits", such as "is a multiple of 3". | See REVmc. Replace this statement with "The Element ID and Length fields are defined in 8.4.2.1 (General)." Do this for all elements defined in the draft. | ACCEPTED (MAC: 2014-03-18 22:44:25Z) Agree with the comment. | EDITOR | InformationElements |  |  | I | EDITOR: 2014-04-14 21:19:52Z | 1.3 | 2014-04-14 21:20 | EDITOR
1133 | Adrian Stephens | 200 | 1 | 8.4.2.170d | 92 | 10 | E | Y | 92.1 | 10 | 8.4.2.170d |  | A | Yongho | 11-14/0257r1 |  | The format of this figure doesn't follow WG11 style. | Remove "Bits" label. Add new row below figure with "Bits:" label that indicates the size of each field in bits. Review all figures in the Clause 8, and adjust any bit oriented figures to this format as necessary. | ACCEPTED (MAC: 2014-03-18 22:44:37Z) Agree with the comment. | EDITOR | InformationElements |  |  | I | EDITOR: 2014-04-14 21:20:03Z | 1.3 | 2014-04-14 21:20 | EDITOR
1134 | Adrian Stephens | 200 | 1 | 8.4.2.170f | 94 | 9 | G | Y | 94.09 | 9 | 8.4.2.170f |  | A | George Calcev | 11-14/0147r0 |  | "Sector Operation element" 802.11ad has a lot of stuff to do with sectors. This is a completely different kind of model. | Rename element "S1G Sector Operation element" Review the names of all S1G elements, and prefix with "SIG" where they relate to concepts specific to S1G. | ACCEPTED (MAC: 2014-01-23 17:58:26Z) | EDITOR | MAC F2F Jan 2014 Thursday AM2 |  |  | I | EDITOR: 2014-02-18 00:37:25Z |  | 2014-02-18 00:37 | EDITOR
1135 | Adrian Stephens | 200 | 1 | 8.4.2.170f | 94 | 62 | G | N | 94.62 | 62 | 8.4.2.170f |  | A | George | 11-14/644r3 |  | ".. the duration of the current sector transmissions and it is measured in 10 milliseconds time units." Somewhat awkward. Also doesn't follow style for a value/unit pair. | Replace with " the duration of the current sector transmissions, in units of 10 ms" Change 94.45 to match. | ACCEPTED (MAC: 2014-05-15 13:36:47Z) Accept | EDITOR | InformationElements |  |  | I | EDITOR: 2014-05-29 00:57:50Z | D2.0 | 2014-06-01 00:52 | EDITOR
1136 | Adrian Stephens | 200 | 1 | 8.4.2.170f | 95 | 1 | E | N | 95.01 | 1 | 8.4.2.170f |  | A | George Calcev | 11-14/0147r0 |  | "provided in Association Response when dot11S1GSectorizationActivated" " the station in the Association Response message." An "Association Response frame" is always exactly that. Not a message, not a empty <type of thing>. | Review all "Association Response" and ensure it is followed by "frame". Also insert missing article in first cited sentence. Review all <name of frame> used in the draft (e.g. RTS, CTS, Ack, Beacon, Association Request, Probe Request ...) and ensure: 1. They are initial capitals 2. That they are followed by "frame", and remove any "message" following. | ACCEPTED (MAC: 2014-01-23 17:59:09Z) | EDITOR | MAC F2F Jan 2014 Thursday AM2 |  |  | I | EDITOR: 2014-02-18 00:38:30Z |  | 2014-02-18 00:39 | EDITOR
1137 | Adrian Stephens | 200 | 1 | 8.4.2.170g | 96 | 14 | E | Y | 96.14 | 14 | 8.4.2.170g |  | V | Alfred Asterjadhi | 13/1430r1 |  | "The Capability field in the element is identical to the capability field defined in clause 8.4.1.4." The extra reassurance of "identical to" is not required. | Replace with "The Capability field in the element is defined in clause 8.4.1.4..2" Similar change at line 16. | TGah editor to make changes shown in 11-13-1430-01-00ah under the heading for CIDs 1137, 1138, 1147, 1148 and 2942. | EDITOR | November 2013 MAC motion 1 |  |  | I | EDITOR: 2013-12-02 08:52:34Z | D1.1 | 2013-12-02 08:53 | EDITOR
1138 | Adrian Stephens | 200 | 1 | 8.4.2.170h | 96 | 34 | E | N | 96.34 | 34 | 8.4.2.170h |  | V | Alfred Asterjadhi | 13/1430r1 |  | "The Short Beacon Interval element carries the short beacon interval expressed in TUs." "expressed in" is rather quaint terminology. "in units of " is generally used. | "The Short Beacon Interval element carries the short beacon interval, in units of 1 TU." or "The Short Beacon Interval element carries the short beacon interval, in TUs." Make similar changes to other "expressed in". | TGah editor to make changes shown in 11-13-1430-01-00ah under the heading for CIDs 1137, 1138, 1147, 1148 and 2942. | EDITOR | November 2013 MAC motion 1 |  |  | I | EDITOR: 2013-12-02 08:52:40Z | D1.1 | 2013-12-02 08:53 | EDITOR
1139 | Adrian Stephens | 200 | 1 | 8.4.2.170q | 113 | 52 | E | N | 113.52 | 52 | 8.4.2.170q |  | A | Kaiying | 11-14/576r1 |  | This figure is sqashed up | It can be improved by reducing the table cell margin to zero, and chosing a smaller font. | ACCEPTED (MAC: 2014-05-15 11:11:53Z) TGah editor to make changes shown in 11-14-0576r1 under the heading for CIDs from 1139 to 1435. | EDITOR | InformationElements |  |  | I | EDITOR: 2014-05-30 22:23:44Z |  | 2014-05-30 22:24 | EDITOR
1140 | Adrian Stephens | 200 | 1 | 8.4.2.170q | 113 | 57 | T | Y | 113.57 | 57 | 8.4.2.170q |  | V | Kaiying | 11-14/576r1 |  | I cannot determine how a STA determines whether the Min PHY rate... field is present. There is not a bit for it in the .. Discovery Info field. | Indiate how the presence of this field is determined. | REVISED (MAC: 2014-05-15 11:12:18Z) Modify the “Delay and Rate included field to “Delay and Min PHY Rate” to make it clear in the format. TGah editor to make changes shown in 11-14-0576r1 under the heading for CIDs 1139 to 1435. | EDITOR | InformationElements |  |  | I | EDITOR: 2014-05-30 22:23:54Z |  | 2014-05-30 22:24 | EDITOR
1141 | Adrian Stephens | 200 | 1 | 8.4.2.170q | 114 | 1 | G | Y | 114.01 | 1 | 8.4.2.170q |  | J | Kaiying | 11-14/576r1 |  | "is one octet in length" - redundant | Remove redundant size specifiers from the text in this subclause. | REJECTED (MAC: 2014-05-15 11:12:35Z) There are many instances such as ”1 octet in length” in baseline draft too. | EDITOR | InformationElements |  |  | N | The resolution resulted in no changes to the document. |  | 2014-05-30 22:24 | EDITOR
1142 | Adrian Stephens | 200 | 1 | 8.4.2.170q | 114 | 44 | T | Y | 114.44 | 44 | 8.4.2.170q |  | V | Kaiying | 11-14/576r1 |  | I don't see any text on how the "DL Max Data Rate field" is used. Is it a commitment by the AP, or a constraint on the non-AP STA? | Add behaviour in clause 9/10 that indicates how the values in this field affect AP and non-AP STA behaviour. Ditto for the other data rate fields of this structure. | REVISED (MAC: 2014-05-15 11:12:53Z) Add a behavior description in Relay Discovery Procedure (subclause 9.48.5). TGah editor to make changes shown in 11-14- 0576r1 under the heading for CID 1139 to 1435 | EDITOR | InformationElements |  |  | I | EDITOR: 2014-05-30 22:24:10Z |  | 2014-05-30 22:24 | EDITOR
1143 | Adrian Stephens | 200 | 1 | 8.4.2.170q | 114 | 58 | E | Y | 114.58 | 58 | 8.4.2.170q |  | A | Kaiying | 11-14/576r1 |  | "with value "100" indicating 100% busy level and value "0" indicating idle (value "101" to "255" are reserved)." Typo. Also the double quotes are not needed when indicating values. | Change to: 'with value 100 indicating 100% busy level and value 0 indicating idle (values 101 to 255 are reserved).' | ACCEPTED (MAC: 2014-05-15 11:13:09Z) TGah editor to make changes shown in 11-14- 0576r1 under the heading for CID 1139 to 1435. | EDITOR | InformationElements |  |  | I | EDITOR: 2014-05-30 22:25:19Z |  | 2014-05-30 22:25 | EDITOR
1144 | Adrian Stephens | 200 | 1 | 8.4.2.170s | 117 | 9 | T | Y | 117.09 | 9 | 8.4.2.170s |  | A | Amin | 11-14/641r1 |  | The row labelled "Octets:" in Figure 8-401dw should be "Bits:" | As in comment. | ACCEPTED (MAC: 2014-05-15 12:58:06Z) TGah Editor to make the changes as proposed by the CID 1144 | EDITOR | InformationElements |  |  | I | EDITOR: 2014-05-31 22:52:56Z | D2.0 | 2014-05-31 22:53 | EDITOR
1145 | Adrian Stephens | 200 | 1 | 8.4.2.170t | 118 | 7 | E | Y | 118.07 | 7 | 8.4.2.170t |  | V | Jason | 11-14/540r1 |  | This is not how bitfields are generally described. Tables are sometime used, but only when the size of the structure makes a figure unweildy. Also the table doesn't specifcally say which bit goes where. | Replace table with a bit-oriented figure. Move the descriptive text for each field to paras below the figure introduced "The <name of field> field indicates.." Or add a column indicating bit position. Do the same for the other tables in this subclause. | REVISED (MAC: 2014-05-12 20:45:48Z) TGah Editor to make changes shown in 14/0540 | EDITOR | InformationElements |  |  | I | EDITOR: 2014-05-29 23:07:48Z | D2.0 | 2014-05-29 23:08 | EDITOR
1146 | Adrian Stephens | 200 | 1 | 8.4.2.170t | 122 | 56 | E | Y | 122.56 | 56 | 8.4.2.170t |  | V | Jason | 11-14/540r1 |  | Don't repeat these rows. | Indicate Bits=4 and have a single reserved row. | REVISED (MAC: 2014-05-12 20:46:19Z) TGah Editor to make changes shown in 14/0540 | EDITOR | InformationElements |  |  | I | EDITOR: 2014-05-29 23:07:52Z | D2.0 | 2014-05-29 23:08 | EDITOR
1147 | Adrian Stephens | 200 | 1 | 8.4.2.170u | 123 | 31 | G | Y | 123.31 | 31 | 8.4.2.170u |  | V | Alfred Asterjadhi | 13/1430r1 |  | " and the minimum continuous time the STA must stayin Doze state in between Awake periods" "must" is another of those special words that give all kind of grief. Is this itself a normative requirement, or a restatement of a rule or regulation from outside the draft? | Review all musts not in the frontmatter and replace with the appropriate normative verb or turn into a declarative statement. Note that the cited occurrence is in Clause 8, and should therefore either be moved to clause 9, or reworded as a declarative statement. | TGah editor to make changes shown in 11-13-1430-01-00ah under the heading for CIDs 1137, 1138, 1147, 1148 and 2942. | EDITOR | November 2013 MAC motion 1 |  |  | I | EDITOR: 2013-12-02 08:53:06Z | D1.1 | 2013-12-02 08:53 | EDITOR
1148 | Adrian Stephens | 200 | 1 | 8.4.2.170u | 123 | 45 | E | Y | 123.45 | 45 | 8.4.2.170u |  | V | Alfred Asterjadhi | 13/1430r1 |  | "in units of <mu>s" -- this is wrong according to IEEE-SA style. <mu>s is used only after a value. | "in units of microseconds" Ditto at 123.49. | TGah editor to make changes shown in 11-13-1430-01-00ah under the heading for CIDs 1137, 1138, 1147, 1148 and 2942. | EDITOR | November 2013 MAC motion 1 |  |  | I | EDITOR: 2013-12-02 08:53:11Z | D1.1 | 2013-12-02 08:53 | EDITOR
1149 | Adrian Stephens | 200 | 1 | 8.4.2.170v | 124 | 18 | T | Y | 124.18 | 18 | 8.4.2.170v |  | V | Chittabrata Ghosh | 11-14/0271r1 |  | "Group 0000 indicates that the group IDs list refers to sectorization use." This makes no sense to me. How can the the list refer to anything? | Reword it so it makes sense. | REVISED (MAC: 2014-03-19 12:03:48Z) TGah editor to make changes shown in 11-14/0271r2 under the heading for CID 1149, 1150, 1439, 2303, 2736, 2943, 2944, and 2945 | EDITOR | InformationElements |  |  | I | EDITOR: 2014-04-14 22:11:55Z | 1.3 | 2014-04-14 22:12 | EDITOR
1150 | Adrian Stephens | 200 | 1 | 8.4.2.170v | 124 | 21 | E | Y | 124.21 | 21 | 8.4.2.170v |  | V | Chittabrata Ghosh | 11-14/0271r1 |  | "a new group ID that it is associated to the receiver stations" - wrong preposition | to -> with | REVISED (MAC: 2014-03-19 12:05:00Z) TGah editor to make changes shown in 11-14/0271r2 under the heading for CID 1149, 1150, 1439, 2303, 2736, 2943, 2944, and 2945 | EDITOR | InformationElements |  |  | I | EDITOR: 2014-04-14 22:12:15Z | 1.3 | 2014-04-14 22:12 | EDITOR
1151 | Adrian Stephens | 200 | 1 | 8.4.2.170w | 124 | 36 | T | Y | 124.36 | 36 | 8.4.2.170w |  | V | Liwen Chu | 11-14/0359r1 |  | A TBD gets my automatic "no" vote. | Resolve all TBDs in the draft. | REVISED (MAC: 2014-03-19 22:34:22Z) TGah editor to make changes shown in 11-14-r0359r1 | EDITOR | InformationElements |  |  | I | EDITOR: 2014-04-16 15:18:22Z | 1.3 | 2014-04-16 15:18 | EDITOR
1152 | Adrian Stephens | 200 | 1 | 8.4.2.170w | 125 | 6 | G | Y | 125.06 | 6 | 8.4.2.170w |  | V | Liwen Chu | 11-14/0359r1 |  | "Bitmap of B0-B4 indicates the operating channel " If this field is actually a structure, show them. | Show a figure for this field that has named subfields. Define the subfields in the usual way. | REVISED (MAC: 2014-03-19 22:35:01Z) TGah editor to make changes shown in 11-14-359r1 | EDITOR | InformationElements |  |  | I | EDITOR: 2014-04-16 15:18:39Z | 1.3 | 2014-04-16 15:19 | EDITOR
1153 | Adrian Stephens | 200 | 1 | 8.5.5.1 | 126 | 48 | G | Y | 126.48 | 48 | 8.5.5.1 |  | V | Alfred Asterjadhi | 13/1431r1 |  | "The mostsignificant bit (MSB) of the Block Ack Action field is defined as the NDP BlockAck subfield. " This is both wrong (it also selects BAT) and unnecessary. | Remove cited text. | TGah editor to make changes shown in 11-13-1431-01-00ah under the heading for CIDs 1153, 1154, 1155, 1156, 1441, 1442, 2415, 2416, 2545, 2546, 2547, 2548, 2549. | EDITOR | November 2013 MAC motion 1 |  |  | I | EDITOR: 2013-12-02 08:53:24Z | D1.1 | 2013-12-02 08:53 | EDITOR
1154 | Adrian Stephens | 200 | 1 | 8.5.5.1 | 126 | 52 | G | Y | 126.52 | 52 | 8.5.5.1 |  | V | Alfred Asterjadhi | 13/1431r1 |  | Some explanatory material about why there are both NDP and BAT variants would be useful here. Also need to expand BAT at least once rather than force your reader to resort to 3.3. | As in comment. | TGah editor to make changes shown in 11-13-1431-01-00ah under the heading for CIDs 1153, 1154, 1155, 1156, 1441, 1442, 2415, 2416, 2545, 2546, 2547, 2548, 2549. | EDITOR | November 2013 MAC motion 1 |  |  | I | EDITOR: 2013-12-02 08:53:29Z | D1.1 | 2013-12-02 08:54 | EDITOR
1155 | Adrian Stephens | 200 | 1 | 8.5.5.2 | 127 | 22 | E | Y | 127.22 | 22 | 8.5.5.2 |  | V | Alfred Asterjadhi | 13/1431r1 |  | The text that .11ah edits has been removed from REVmc D2. | Update stated baseline to REVmc D2.0. Remove changes to text that doesn't exist in REVmc D2.0. | TGah editor to make changes shown in 11-13-1431-01-00ah under the heading for CIDs 1153, 1154, 1155, 1156, 1441, 1442, 2415, 2416, 2545, 2546, 2547, 2548, 2549. | EDITOR | November 2013 MAC motion 1 |  |  | I | EDITOR: 2013-12-02 08:53:40Z | D1.1 | 2013-12-02 08:54 | EDITOR
1156 | Adrian Stephens | 200 | 1 | 8.5.5.3 | 127 | 65 | T | Y | 127.65 | 65 | 8.5.5.3 |  | V | Alfred Asterjadhi | 13/1431r1 |  | The originator parameter field is presumably specific to S1G, but as shown appears to be mandatory for legacy devices. | Add dependency on S1G. | TGah editor to make changes shown in 11-13-1431-01-00ah under the heading for CIDs 1153, 1154, 1155, 1156, 1441, 1442, 2415, 2416, 2545, 2546, 2547, 2548, 2549. | EDITOR | November 2013 MAC motion 1 |  |  | I | EDITOR: 2013-12-02 08:55:28Z | D1.1 | 2013-12-02 08:56 | EDITOR
1157 | Adrian Stephens | 200 | 1 | 8.5.13.2 | 128 | 33 | E | Y | 128.33 | 33 | 8.5.13.2 |  | V | Yongho | 11-14/551r1 |  | Number of this subclause is wrong | Change to 8.5.13.3 | REVISED (MAC: 2014-05-12 21:18:44Z) Agree in principle. TGah Editor: Replace “8.6.13.2 TDLS Setup Request frame format” with “8.6.13.2 TDLS Setup Request Action field format” TGah Editor: Replace “8.6.13.2 TDLS Setup Response frame format” with “8.6.13.3 TDLS Setup Response Action field format” | EDITOR | ActionFrameFormatDetails |  |  | I | EDITOR: 2014-05-30 01:15:31Z | D2.0 | 2014-05-30 01:16 | EDITOR
1158 | Adrian Stephens | 200 | 1 | 8.5.24.1 | 129 | 16 | G | Y | 129.16 | 16 | 8.5.24.1 |  | A | Yongho | 11-14/0257r1 |  | Why are some of the entries in the "Time Priority" column blank? Why have this column if none of the entries are "yes". The column has no introductory/explanatory text. | Remove "Time Priority" column. Or: 1. Set at least one entry to "yes". 2. Leave no blank entries (except for reserved). 3. Explain the column in the introduction. | ACCEPTED (MAC: 2014-03-18 22:56:35Z) Agree with the comment. | EDITOR | ActionFrameFormatDetails |  |  | M | EDITOR: 2014-04-14 21:24:29Z -- Followed instructions that were included in 14/0257r1 that selects one option rather than the proposed change by the commenter which gives three options. | 1.3 | 2014-04-17 18:05 | EDITOR
1159 | Adrian Stephens | 200 | 1 | 8.5.24.2 | 129 | 48 | T | Y | 129.48 | 48 | 8.5.24.2 |  | V | Yongho | 11-14/0257r1 |  | "changing its device characteristic" Nowhere is this term defined. This statement is about as useful as saying "changing its socks". | Define a term that encompases the things that are an S1G STA's "device characteristic". Then use the term here and wherever this phrase occurs. | REVISED (MAC: 2014-03-18 22:56:48Z) Agree in principle. The device characteristic is too broad. Add the reference of the AID Request element defining the device characteristic. | EDITOR | ActionFrameFormatDetails |  |  | I | EDITOR: 2014-04-14 21:25:03Z | 1.3 | 2014-04-14 21:25 | EDITOR
1160 | Adrian Stephens | 200 | 1 | 8.5.24.2 | 130 | 57 | E | Y | 130.57 | 57 | 8.5.24.2 |  | A | Yongho | 11-14/0257r1 |  | " to enable or disable the synch frame transmission for uplink or downlink traffic." - too many articles | remove "the" | ACCEPTED (MAC: 2014-03-18 22:57:45Z) Agree with the comment. | EDITOR | ActionFrameFormatDetails |  |  | I | EDITOR: 2014-04-14 21:25:19Z | 1.3 | 2014-04-14 21:25 | EDITOR
1161 | Adrian Stephens | 200 | 1 | 8.5.24.5 | 131 | 17 | E | Y | 131.17 | 17 | 8.5.24.5 |  | A | Yongho | 11-14/0257r1 |  | "Also, it is used for a relay station" - wrong preposition | for -> by | ACCEPTED (MAC: 2014-03-18 22:57:57Z) Agree with the comment. | EDITOR | ActionFrameFormatDetails |  |  | I | EDITOR: 2014-04-14 21:26:03Z | 1.3 | 2014-04-14 21:26 | EDITOR
1162 | Adrian Stephens | 200 | 1 | 8.5.24.5 | 131 | 24 | G | Y | 131.24 | 24 | 8.5.24.5 |  | V | Yongho | 11-14/0257r1 |  | "STA Information Announcement frame format" -- no it's not. The tables the format of the action field. | Change caption accordingly. | REVISED (MAC: 2014-03-18 22:58:13Z) Change the capitation from “STA Information Announcement frame format” To “STA Information Announcement frame action field format” Also, check the captions of the other table. TGah editor to make changes shown in 11-14-0257r1 under the heading for CID 1162. | EDITOR | ActionFrameFormatDetails |  |  | I | EDITOR: 2014-04-14 21:26:54Z | 1.3 | 2014-04-14 21:27 | EDITOR
1163 | Adrian Stephens | 200 | 1 | 8.5.24.10 | 133 | 43 | G | Y | 133.43 | 43 | 8.5.24.10 |  | V | Yongho | 11-14/0257r1 |  | "When a STA receives such frame, the group IDs associated to Group ID Type field are replaced/initialized to the list of groupIDs provided by this frame" This is a description of behaviour, not structure. | Move cited text to Clause 9 or 10. | REVISED (MAC: 2014-03-18 22:58:57Z) Agree in principle. Remove this sentence. | EDITOR | ActionFrameFormatDetails |  |  | I | EDITOR: 2014-04-14 21:27:35Z | 1.3 | 2014-04-14 21:28 | EDITOR
1164 | Adrian Stephens | 200 | 1 | 8.5.24.11 | 134 | 7 | G | Y | 134.07 | 7 | 8.5.24.11 |  | V | Yongho | 11-14/0257r1 |  | "The Sector ID Feedback frame" - doesn't agree with subclause heading. | Make them consistent. I prefer the more specific name. | REVISED (MAC: 2014-03-18 22:59:24Z) Agree in principle. Change the heading from “S1G Sector ID Feedback frame" to “Sector ID Feedback frame". | EDITOR | ActionFrameFormatDetails |  |  | I | EDITOR: 2014-04-14 21:27:47Z | 1.3 | 2014-04-14 21:28 | EDITOR
1165 | Adrian Stephens | 200 | 1 | 8.7.3.1 | 141 | 39 | G | Y | 141.39 | 39 | 8.7.3.1 |  | J | Alfred A David Yangxun | 11-14/0211r3 |  | "The addressed recipient takes no action uponthe receipt of the frame except for recording the state. The recipient can expect a BlockAckReq framein the future to which it responds using the procedure described in 9.22 (Block Acknowledgment (Block Ack))." Clause 8 is for describing structure. "takes no action" and "can expect .. it responds" are describing behavior, and do not belong here. | Move cited text to Clause 9, or reword so that it captures only the meaning of the bit, not how it affects behavior. | REJECTED (MAC: 2014-03-19 03:59:15Z) The text cited in the comment uses a language which is the same as the text found in Baseline REVmc 2.0 (see Table 8-10): “The addressed recipient takes no action upon the receipt of the frame except for recording the state. The recipient can expect a BlockAckReq frame in the future to which it responds using the procedure described in 9.22 (Block Acknowledgment (Block Ack)).” | EDITOR | MACFrameFormatForShortFrames |  |  | N | The resolution resulted in no changes to the document. | 1.3 | 2014-04-14 20:30 | EDITOR
1166 | Adrian Stephens | 200 | 1 | 8.7.4.1 | 143 | 26 | E | Y | 143.26 | 26 | 8.7.4.1 |  | V | Alfred Asterjadhi | 11-14/0040r1 |  | Figure 8-532e and f don't follow WG11 style for figures. The "Octets:" row should occur below the boxes. | Review all Clause 8 "octet oriented" figures and ensure compliance to the WG11 style. | REVISED (MAC: 2014-01-23 07:14:25Z) - TGah Editor to move the row starting with “Octets” below the boxes in each of the following figures: Fig. 8-18 (PS-Poll frame), Fig. 8-29m (TACK frame format), Fig. 8-56 (Resource Allocation frame format), Fig. 8-532e (STACK frame format), Fig. 8-532f (BAT frame format), and Fig. 8-532h (Short Management frame format). | EDITOR | MAC F2F Jan 2014 Tuesday PM1 |  |  | I | EDITOR: 2014-02-17 06:42:50Z |  | 2014-02-17 06:43 | EDITOR
1167 | Adrian Stephens | 200 | 1 | 8.7.4.1 | 143 | 59 | E | Y | 143.59 | 59 | 8.7.4.1 |  | A | Alfred Asterjadhi | 11-14/0040r1 |  | " the least significant four bytes " -- we don't use bytes as a unit. | bytes -> octets (globally, 28 instances) | ACCEPTED (MAC: 2014-01-23 07:18:19Z) - TGah Editor to replace all occurrences of “bytes” with “octets” and “Bytes” with “Octets” throughout the 802.11ah Draft to become D2.0. | EDITOR | MAC F2F Jan 2014 Tuesday PM1 |  |  | I | EDITOR: 2014-02-17 06:43:23Z |  | 2014-02-17 06:43 | EDITOR
1168 | Adrian Stephens | 200 | 1 | 8.7.4.1 | 143 | 60 | T | Y | 143.6 | 60 | 8.7.4.1 |  | V | Alfred Asterjadhi | 11-14/0040r1 |  | "time that the data symbol containing the first bit of the Tetrapartial Timestamp value is transmitted to the PHY" -- but symbols are not transmitted to the PHY Also symbols are long compared to the TSF timer. So we need to specify the start or end of the symbol as the timing reference. | "the data symbol" -> "start of the data symbol" "to the PHY" -> "by the PHY" Make matching change at 144.25. | REVISED (MAC: 2014-01-23 07:21:34Z) - TGah editor to make changes shown in 14/0040r1 under the heading for CIDs from 2430 to 2741. | EDITOR | MAC F2F Jan 2014 Tuesday PM1 |  |  | I | EDITOR: 2014-02-17 06:43:38Z |  | 2014-02-17 06:44 | EDITOR
1169 | Adrian Stephens | 200 | 1 | 8.7.4.2 | 144 | 1 | E | Y | 144.01 | 1 | 8.7.4.2 |  | V | Alfred Asterjadhi | 11-14/0040r1 |  | Don't force your readers to visit the abbreviations. | Expand the acronym in the header. | REVISED (MAC: 2014-01-23 07:24:31Z) - TGah editor to make changes shown in 14/0040r1 under the heading for CIDs from 1169 to 2552. | EDITOR | MAC F2F Jan 2014 Tuesday PM1 |  |  | I | EDITOR: 2014-02-17 06:43:42Z |  | 2014-02-17 06:44 | EDITOR
1170 | Adrian Stephens | 200 | 1 | 8.7.4.2 | 144 | 23 | G | N | 144.23 | 23 | 8.7.4.2 |  | J | Alfred Asterjadhi | 11-14/0040r1 |  | This amendment ocassionally a style where square brackets are used to introduced extra material. See 144.28. This is an incorrect usage (see http://www.grammar-monster.com/lessons/brackets_round_and_square_brackets.htm). | Replace square brackets with round ones at: 144.28 and 143.51. | REJECTED (MAC: 2014-01-23 07:25:20Z) - Agree with the commenter. But given that proposed resolution for CID 2433 is to remove the content within the brackets (including the brackets) no more changes are required to the text. | EDITOR | MAC F2F Jan 2014 Tuesday PM1 |  |  | N | The resolution resulted in no changes to the document. |  | 2014-02-17 06:44 | EDITOR
1171 | Adrian Stephens | 200 | 1 | 8.7.5.3 | 146 | 28 | E | Y | 146.28 | 28 | 8.7.5.3 |  | V | Jason | 11-14/522r1 |  | "Optional IEs" -- there's no such thing as an IE | Rename field "Optional Elements" (note Elements is upper cased because it is part of the name of the field). | REVISED (MAC: 2014-05-12 19:32:23Z) TGah Editor to make changes shown in 14/0522 | EDITOR | MACFrameFormatForShortFrames |  |  | I | EDITOR: 2014-05-29 21:06:35Z | D2.0 | 2014-05-29 21:07 | EDITOR
1172 | Adrian Stephens | 200 | 1 | 8.7.5.3 | 147 | 38 | G | Y | 147.38 | 38 | 8.7.5.3 |  | V | Jason | 11-14/522r1 |  | "FC field" -- there is no such field | Don't abbreviate names of fields, quote them exactly. "FC field" -> "Frame Control field" | REVISED (MAC: 2014-05-12 19:33:45Z) TGah Editor to make changes shown in 14/0522 | EDITOR | MACFrameFormatForShortFrames |  |  | I | EDITOR: 2014-05-29 21:06:46Z | D2.0 | 2014-05-29 21:07 | EDITOR
1173 | Adrian Stephens | 200 | 1 | 8.7.5.3 | 147 | 40 | G | Y | 147.4 | 40 | 8.7.5.3 |  | V | Jason | 11-14/522r1 |  | "Security field is set to 1 if the AP is an RSNA AP." I'm not sure you need to say here that the transmitting STA is an AP. Certainly it wasn't necessary at 146.40. Also there is no antecedent for "the" | "Security field is set to 1 if the transmitting STA is an RSNA STA." | REVISED (MAC: 2014-05-12 19:34:00Z) TGah Editor to make changes shown in 14/0522 | EDITOR | MACFrameFormatForShortFrames |  |  | I | EDITOR: 2014-05-29 21:06:48Z | D2.0 | 2014-05-29 21:07 | EDITOR
1174 | Adrian Stephens | 200 | 1 | 9.2.4.2 | 151 | 54 | T | Y | 151.54 | 54 | 9.2.4.2 |  | V | Alfred A | 11-14/0021r1 |  | The statement at line 54 contradicts that starting at line 47, because the exclusioni added at line 47 doesn't match the conditions of the new material at 54. | Resolve the contradiction, e.g. by making the exception condition at line 47 the same as the condition at line 54. | REVISED (MAC: 2014-01-21 23:20:24Z) - TGah editor to make changes shown in 14/0021r1 under the heading for CIDs from 2557 to 2897. | EDITOR | IEEE PhC Jan 2014 11ah MAC Motion 4 |  |  | I | EDITOR: 2014-02-17 06:24:11Z |  | 2014-02-17 06:24 | EDITOR
1175 | Adrian Stephens | 200 | 1 | 9.3.2.1 | 152 | 22 | G | Y | 152.22 | 22 | 9.3.2.1 |  | V | Alfred A | 11-14/0279r0 |  | "Duration Indication field set to 0" No. No. No. If the intent was to mislead readers, then you have succeeded magnificently. Apparently this field indicates the presence of a Duration Indication when set to zero. | Rename it the "No Duration Indication" field. Or redefine the encoding so that it is set to 1 when it indicates a duration is present. | REVISED (MAC: 2014-03-19 04:10:37Z) Agree in principle with the commenter. For NDP (Modified) ACK frames when the Duration Indication field is set to 1 the value of the Duration field indicates an Idle Period. Hence, the proposed resolution is to rename “Duration Indication” as “Idle Indication”. TGah Editor to replace “Duration Indication”with “Idle Indication” throughout the 802.11ah Draft to become D2.0. | EDITOR | commonDCFandEDCFprocedures |  |  | I | EDITOR: 2014-04-15 01:52:10Z | 1.3 | 2014-04-15 01:52 | EDITOR
1176 | Adrian Stephens | 200 | 1 | 9.3.2.1 | 152 | 45 | E | Y | 152.45 | 45 | 9.3.2.1 |  | V | Alfred A | 11-13/1531r0 |  | " when any of them is nonzero" - grammar. "Any" only applies to >2. | "when either of them is nonzero" | REVISED (MAC: 2014-01-21 21:00:56Z) - TGah Editor to make changes shown in 13/1531r0 under the heading for CIDs from 1176 to 2513. | EDITOR | IEEE PhC Jan 2014 11ah MAC Motion 3 |  |  | I | EDITOR: 2014-02-17 05:56:05Z |  | 2014-02-17 05:56 | EDITOR
1177 | Adrian Stephens | 200 | 1 | 9.3.2.1 | 152 | 59 | E | Y | 152.59 | 59 | 9.3.2.1 |  | V | Alfred A | 11-13/1531r0 |  | Congratulations on turning an already-long para into one that spans roughly half a page. This will surely aid comprehension. | But if you want to allow mere mortals to read it, suggest finding places to split the para up. Or add visual structure such as a list. | REVISED (MAC: 2014-01-21 21:03:26Z) - Tgah Editor to make changes shown in 13/1531r0 under the heading for CIDs from 1465 to 1348. | EDITOR | IEEE PhC Jan 2014 11ah MAC Motion 3 |  |  | I | EDITOR: 2014-02-17 05:56:27Z |  | 2014-02-17 05:56 | EDITOR
1178 | Adrian Stephens | 200 | 1 | 9.3.2.4A | 154 | 55 | T | Y | 154.55 | 55 | 9.3.2.4A |  | V | Alfred A | 11-14/0282r1 |  | "the S1G STA shall set the RID counter by using the RESPONSE_INDICATION values per type of NDP MAC frame" I really don't understand how a microsecond timer can be set to the value "NDP response" (for example). You are missing a reference to something that maps the type of response to a duratin. | Add missing rules or reference them to determine durations of the diffent types of RESPONSE_INDICATION. | REVISED (MAC: 2014-03-19 22:23:19Z) Agree in principle with the commenter. Resolution clarifies that for NDP MAC frames “…shall update its RID counter based on the value of the RXVECTOR parameter … and RESPONSE_INDICATION value. TGah Editor to make changes shown in 14/0282r0 under the heading for CIDs from 1178 to 2898. | EDITOR | commonDCFandEDCFprocedures |  |  | I | EDITOR: 2014-04-15 17:32:36Z | 1.3 | 2014-04-15 17:33 | EDITOR
1179 | Adrian Stephens | 200 | 1 | 9.3.2.8 | 156 | 58 | T | Y | 156.58 | 58 | 9.3.2.8 |  | V | Alfred A | 11-14/0212r0 |  | "NDP (Modified) ACK frame" - no such frame exists. | Replace with "NDP Ack frame" | REVISED (MAC: 2014-03-19 03:08:59Z) Agree in principle with the commenter. Proposed resolution is to replace with NDP ACK or NDP Modified ACK frame to avoid confusion. Note that both frames are defined as NDP ACK frames. TGah editor to make changes shown in 14/0212r0 under the heading for CIDs from 1179 to 2901. | EDITOR | commonDCFandEDCFprocedures |  |  | I | EDITOR: 2014-04-14 18:28:20Z | 1.3 | 2014-04-14 18:28 | EDITOR
1180 | Adrian Stephens | 200 | 1 | 9.3.2.8 | 156 | 61 | E | Y | 156.61 | 61 | 9.3.2.8 |  | V | Alfred A | 11-14/0212r0 |  | "If the eliciting frame that requires acknowledgement is" - tautology | replace with "If the frame that requires acknowledgement is" | REVISED (MAC: 2014-03-19 03:09:54Z) Agree with the commenter. Proposed resolution is to remove that paragraph and account for the suggestion in the normative text provided in this document. TGah editor to make changes shown in 14/0212r0 under the heading for CIDs from 1179 to 2901. | EDITOR | commonDCFandEDCFprocedures |  |  | I | EDITOR: 2014-04-14 18:28:43Z | 1.3 | 2014-04-14 18:29 | EDITOR
1181 | Adrian Stephens | 200 | 1 | 9.3.2.8 | 157 | 6 | E | N | 157.06 | 6 | 9.3.2.8 |  | V | Alfred A | 11-14/0212r0 |  | This para is now too long | Find a way to split it or use list style. | REVISED (MAC: 2014-03-19 03:10:06Z) Agree in principle with the commenter. Proposed resolution is to move the added normative text for S1G STAs in a separate paragraph. TGah editor to make changes shown in 14/0212r0 under the heading for CIDs from 1179 to 2901. | EDITOR | commonDCFandEDCFprocedures |  |  | I | EDITOR: 2014-04-14 18:28:46Z | 1.3 | 2014-04-14 18:29 | EDITOR
1182 | Adrian Stephens | 200 | 1 | 9.3.2.8 | 157 | 19 | T | Y | 157.19 | 19 | 9.3.2.8 |  | V | Alfred A | 11-14/0212r0 |  | "shall consider a received NDP ACK 1 (2) MHz frame as a successful response" What is an "ACK 1 (2) MHz" frame? | Define this terminology, or replace with something that has been defined, perhaps something like: ".. a 1 or 2 MHz NDP ACK frame.." Ditto at line 23. | REVISED (MAC: 2014-03-19 03:10:47Z) Agree in principle with the commenter. In the newly added paragraph we specify clearly the two cases: NDP ACK (1 MHz) and NDP ACK (>=2MHz) as defined in 8.3.5. Same for NDP Modified ACK. TGah editor to make changes shown in 14/0212r0 under the heading for CIDs from 1179 to 2901. | EDITOR | commonDCFandEDCFprocedures |  |  | I | EDITOR: 2014-04-14 18:28:53Z | 1.3 | 2014-04-14 18:29 | EDITOR
1183 | Adrian Stephens | 200 | 1 | 9.3.2.8 | 157 | 33 | T | Y | 157.33 | 33 | 9.3.2.8 |  | V | Alfred A | 11-14/0212r0 |  | "Other exceptions exist for S1G STAs as described in the following two paragraphs:" you need also to find a way to call out the exception in the paragraph that these excepctions conflict with. | Add "except as defined below" in all locations that this new material conflicts with. | REVISED (MAC: 2014-03-19 03:10:59Z) Agree with the commenter. Accounted for the suggestion. TGah editor to make changes shown in 14/0212r0 under the heading for CIDs from 1179 to 2901. | EDITOR | commonDCFandEDCFprocedures |  |  | I | EDITOR: 2014-04-14 18:28:58Z | 1.3 | 2014-04-14 18:29 | EDITOR
1184 | Adrian Stephens | 200 | 1 | 9.3.2.8 | 157 | 56 | E | Y | 157.56 | 56 | 9.3.2.8 |  | V | Alfred A | 11-14/0212r0 |  | "transmission of ACK frame is required" -- missing article | ".. of an ACK frame .." Ditto at lines 58 and 61. | REVISED (MAC: 2014-03-19 03:11:36Z) Agree with the commenter. Accounted for the suggestion. TGah editor to make changes shown in 14/0212r0 under the heading for CIDs from 1179 to 2901. | EDITOR | commonDCFandEDCFprocedures |  |  | I | EDITOR: 2014-04-14 18:29:19Z | 1.3 | 2014-04-14 18:29 | EDITOR
1185 | Adrian Stephens | 200 | 1 | 9.3.2.8 | 158 | 1 | E | Y | 158.01 | 1 | 9.3.2.8 |  | A | Alfred A | 11-14/0279r0 |  | "When dot11S1GOptionImplemented is set to true" Please read the WG11 style guide. "is set to" is reserved for the act of setting something, not testing it. | " When dot11S1GOptionImplemented is true" suffices. Review all "set to" in the draft and reword any that relate to testing a value, i.e., is part of a condition. | ACCEPTED (MAC: 2014-03-19 04:11:10Z) TGah Editor to make the changes proposed by the commenter throughout the 802.11ah Draft to become D2.0. | EDITOR | commonDCFandEDCFprocedures |  |  | I | EDITOR: 2014-04-15 01:52:17Z | 1.3 | 2014-04-15 01:52 | EDITOR
1186 | Adrian Stephens | 200 | 1 | 9.3.2.8 | 158 | 6 | E | N | 158.06 | 6 | 9.3.2.8 |  | V | Alfred A | 11-14/0212r0 |  | "generate a (NDP) ACK fame" - grammar | "generate an (NDP) ACK fame" | REVISED (MAC: 2014-03-19 03:12:35Z) Agree with the commenter. Accounted for the suggestion. TGah editor to make changes shown in 14/0212r0 under the heading for CIDs from 1179 to 2901. | EDITOR | commonDCFandEDCFprocedures |  |  | I | EDITOR: 2014-04-14 18:29:40Z | 1.3 | 2014-04-14 18:30 | EDITOR
1187 | Adrian Stephens | 200 | 1 | 9.3.2.8 | 158 | 10 | E | Y | 158.1 | 10 | 9.3.2.8 |  | V | Alfred A | 11-14/0212r0 |  | "In S1G BSS," - grammar | "In a S1G BSS," | REVISED (MAC: 2014-03-19 03:12:49Z) Agree with the commenter. Accounted for the suggestion. TGah editor to make changes shown in 14/0212r0 under the heading for CIDs from 1179 to 2901. | EDITOR | commonDCFandEDCFprocedures |  |  | I | EDITOR: 2014-04-14 18:29:42Z | 1.3 | 2014-04-14 18:30 | EDITOR
1188 | Adrian Stephens | 200 | 1 | 9.3.2.9a | 158 | 22 | G | Y | 158.22 | 22 | 9.3.2.9a |  | V | Alfred Asterjadhi | 11-14/0074r0 |  | "An S1G STA may partition an MSDU or an MMPDU into multiple fragments as described in 9.5 (Fragmentation) and send the MPDUs resulting from the fragmentation of the MSDU or MMPDU as independent transmissions." This is already permitted. No additional normative statement is require. | Replace "may" with "can". | REVISED (MAC: 2014-01-23 07:41:06Z) - TGah editor to make changes shown in 14/0074r0 under the heading for CIDs from 1188 to 2509. | EDITOR | MAC F2F Jan 2014 Tuesday PM1 |  |  | I | EDITOR: 2014-02-17 22:47:33Z |  | 2014-02-17 22:48 | EDITOR
1189 | Adrian Stephens | 200 | 1 | 9.3.2.9a | 158 | 35 | G | Y | 158.35 | 35 | 9.3.2.9a |  | A | Alfred Asterjadhi | 11-14/0074r0 |  | "STAs shall not" Normative requirements can only specify the behaviour of an individual STA, not all STAs. To test the latter would merely requiring waiting to the end of the Universe, then collecting all STAs ever made and applying the test. Any individual STA failing the test causes them all to fail. | Review the draft and rewrite all normative statements involving multiple STAs or APs into the singular form. Search, e.g., for "(STAs¦APs) (shall¦may¦should)". | ACCEPTED (MAC: 2014-01-23 07:41:17Z) | EDITOR | MAC F2F Jan 2014 Tuesday PM1 |  |  | I | EDITOR: 2014-02-17 22:48:12Z |  | 2014-02-17 22:48 | EDITOR
1190 | Adrian Stephens | 200 | 1 | 9.3.2.9a | 158 | 36 | E | Y | 158.36 | 36 | 9.3.2.9a |  | A | Alfred Asterjadhi | 11-14/0074r0 |  | "in this section" Please read the IEEE-SA style guide. We have clauses and subclauses in IEEE-SA standards. | "in this subclause". Review the 12 instances of "this section" and replace as above if referring to the enclosing subclause. | ACCEPTED (MAC: 2014-01-23 07:41:39Z) | EDITOR | MAC F2F Jan 2014 Tuesday PM1 |  |  | I | EDITOR: 2014-02-17 22:47:37Z |  | 2014-02-17 22:48 | EDITOR
1191 | Adrian Stephens | 200 | 1 | 9.3.2.9a | 158 | 58 | E | Y | 158.58 | 58 | 9.3.2.9a |  | V | Alfred Asterjadhi | 11-14/0074r0 |  | " NDP BlockAck 1MHz" -- OK, this is only a note, but please use defined terms rather than jumbling them together. | "A 1 MHz NDP BlockAck frame" Ditto at line 59. | REVISED (MAC: 2014-01-23 07:43:13Z) - TGah editor to make changes shown in 14/0074r0 under the heading for CIDs from 1188 to 2509. | EDITOR | MAC F2F Jan 2014 Tuesday PM1 |  |  | I | EDITOR: 2014-02-17 22:47:56Z |  | 2014-02-17 22:48 | EDITOR
1192 | Adrian Stephens | 200 | 1 | 9.3.2.9a | 158 | 64 | T | Y | 158.64 | 64 | 9.3.2.9a |  | V | Alfred Asterjadhi | 11-14/0074r0 |  | "BlockAck ID field value equals the 2 (or 6) LSBs of the Scrambler Initialization value in the Service field" The MAC doesn't see the contents of PHY header fields | Relate to *VECTOR parameters. | REVISED (MAC: 2014-01-23 07:43:23Z) - TGah editor to make changes shown in 14/0074r0 under the heading for CIDs from 1188 to 2509. | EDITOR | MAC F2F Jan 2014 Tuesday PM1 |  |  | I | EDITOR: 2014-02-17 22:48:27Z |  | 2014-02-17 22:48 | EDITOR
1193 | Adrian Stephens | 200 | 1 | 9.3.2.9a | 159 | 6 | T | Y | 159.06 | 6 | 9.3.2.9a |  | V | Alfred Asterjadhi | 11-14/0074r0 |  | " it may retransmit the last fragment MPDU" -- last what? Last transmitted, or last in the MSDU? | Replace with: " it may retransmit the last transmitted MPDU containing a fragment" | REVISED (MAC: 2014-01-23 07:43:31Z) - TGah editor to make changes shown in 14/0074r0 under the heading for CIDs from 1188 to 2509. | EDITOR | MAC F2F Jan 2014 Tuesday PM1 |  |  | I | EDITOR: 2014-02-17 22:47:59Z |  | 2014-02-17 22:48 | EDITOR
1194 | Adrian Stephens | 200 | 1 | 9.3.2.13 | 160 | 14 | E | Y | 160.14 | 14 | 9.3.2.13 |  | V | Alfred A | 11-13/1511r3 |  | "SIFS time" A SIFS is already a period of time. It requires no further decoration | Replace all "SIFS time" with "SIFS". | REVISED (MAC: 2014-01-21 06:08:47Z) - TGah Editor to replace all occurrences of “SIFS time” (11 occurrences found) and “SIFS period” (8 occurrences found) with “SIFS”. | EDITOR | IEEE PhC Dec 2013 11ah MAC Motion 1 |  |  | I | EDITOR: 2014-02-17 05:13:42Z |  | 2014-02-17 05:14 | EDITOR
1195 | Adrian Stephens | 200 | 1 | 9.3.2.13 | 160 | 35 | T | Y | 160.35 | 35 | 9.3.2.13 |  | V | Alfred A | 11-13/1511r3 |  | "In any NDP response frame(NDP CTS, NDP (Modified) ACK, NDP BlockAck)." This is not a sentence. I don't know what it's telling me. | Replace it with a sentence I can understand. | REVISED (MAC: 2014-01-21 06:09:17Z) - TGah Editor to remove “In any NDP response frame(NDP CTS, NDP (Modified) ACK, NDP BlockAck)” and to make the changes shown in 13/ 1511r3 under the heading for CIDs from 1194 to 1718. | EDITOR | IEEE PhC Dec 2013 11ah MAC Motion 1 |  |  | I | EDITOR: 2014-02-17 05:13:55Z |  | 2014-02-17 05:14 | EDITOR
1196 | Adrian Stephens | 200 | 1 | 9.3.2.13 | 161 | 8 | E | Y | 161.08 | 8 | 9.3.2.13 |  | V | Alfred A | 11-13/1511r3 |  | "The S1G STA that expects a Normal Response" -- I don't think you can pile on qualifications to a previous antecedent using this form. | Either reword: "If the S1G STA expect a Normal Response, it shall", or lose the antecedent reference "An S1G STA that expects a Normal Response". Ditto at line 12. | REVISED (MAC: 2014-01-21 06:09:43Z) - TGah Editor to replace: "The S1G STA that expects a Normal Response" with "An S1G STA that expects a Normal Response" in P161L08 and in P161L12 of D1.0. | EDITOR | IEEE PhC Dec 2013 11ah MAC Motion 1 |  |  | I | EDITOR: 2014-02-17 05:14:09Z |  | 2014-02-17 05:14 | EDITOR
1197 | Adrian Stephens | 200 | 1 | 9.7.6.5.5 | 162 | 48 | E | Y | 162.48 | 48 | 9.7.6.5.5 |  | V | Amin Jafarian | 11-14/0139r1 |  | Unused heading | delete it | REVISED (MAC: 2014-01-23 16:17:22Z) - TGah editor to make changes shown in 11-14-0139r0 | EDITOR | MAC F2F Jan 2014 Wednesday PM1 |  |  | I | EDITOR: 2014-02-19 01:36:38Z |  | 2014-02-19 01:37 | EDITOR
1198 | Adrian Stephens | 200 | 1 | 9.7.6.6 | 162 | 56 | G | Y | 162.56 | 56 | 9.7.6.6 |  | V | Amin Jafarian | 11-14/0139r1 |  | "is allowed" 1. Wrong verb type for a normative effect 2. Passive voice is considered dangerous | Reword without the passive voice as a "may" statement. | REVISED (MAC: 2014-01-23 16:17:31Z) - TGah editor to make changes shown in 11-14-0139r0 | EDITOR | MAC F2F Jan 2014 Wednesday PM1 |  |  | I | EDITOR: 2014-02-19 01:36:48Z |  | 2014-02-19 01:37 | EDITOR
1199 | Adrian Stephens | 200 | 1 | 9.7.6.6 | 163 | 6 | G | Y | 163.06 | 6 | 9.7.6.6 |  | V | Amin Jafarian | 11-14/0139r1 |  | "is not allowed". Two problems here: 1) passive voice. 2) improper verb for normative requirement | Review all "not allowed" and replace with "shall not" where it describes behavior. | REVISED (MAC: 2014-01-23 16:17:34Z) - TGah editor to make changes shown in 11-14-0139r0 | EDITOR | MAC F2F Jan 2014 Wednesday PM1 |  |  | I | EDITOR: 2014-02-19 01:36:50Z |  | 2014-02-19 01:37 | EDITOR
1200 | Adrian Stephens | 200 | 1 | 9.7.6.6 | 163 | 14 | E | Y | 163.14 | 14 | 9.7.6.6 |  | V | Amin Jafarian | 11-14/0139r1 |  | "indicate the OBSS mitigation support" -- too many articles | delete "the". | REVISED (MAC: 2014-01-23 16:17:40Z) - TGah editor to make changes shown in 11-14-0139r0 | EDITOR | MAC F2F Jan 2014 Wednesday PM1 |  |  | I | EDITOR: 2014-02-19 01:36:56Z |  | 2014-02-19 01:37 | EDITOR
1201 | Adrian Stephens | 200 | 1 | 9.11 | 164 | 14 | T | Y | 164.14 | 14 | 9.11 |  | V | Alfred A | 11-13/1512r1 |  | "An S1G STA shall use the Dynamic A-MSDU subframe format (see 8.7.6 (Dynamic A-MSDU format))." -- for what purpose. For cleaning windows? | Replace with something that relates to the act of transmitting. Or express as a constraint. "An S1G transmitting an A-MSDU shall use only the Dynamic subframe format". And if this is the case, and the dynamic format can occur in non-short Data frames, move the description of the Dynamic subframe format to 8.3.2.2 (REVmc D2). | REVISED (MAC: 2014-01-21 06:13:42Z) - TGah Editor to replace “An S1G STA shall use the Dynamic A-MSDU subframe format” with “An S1G STA transmitting an A-MSDU shall use only the Dynamic A-MSDU frame format”. | EDITOR | IEEE PhC Dec 2013 11ah MAC Motion 1 |  |  | I | EDITOR: 2014-02-17 05:16:06Z |  | 2014-02-17 05:16 | EDITOR
1202 | Adrian Stephens | 200 | 1 | 9.17b | 165 | 21 | G | Y | 165.21 | 21 | 9.17b |  | V | Matthew | 11-14/611r1 |  | The concept of "color" is not described. This is as good a place as any to do it. | Please add a 1-para description of the purpose of Color. Also change the case of the word in the heading to "color" if the intro is added or "COLOR" if no intro is added (as this is the capitalization of the vector parameter). | REVISED (MAC: 2014-05-15 12:16:25Z) generally agree with commenter, TGah editor to execute proposed changes from 11-14-0611r1 found under all headings which include CID1202 | EDITOR | Identifiers |  |  | I | EDITOR: 2014-05-31 20:04:49Z | D2.0 | 2014-05-31 20:05 | EDITOR
1203 | Adrian Stephens | 200 | 1 | 9.17b | 165 | 49 | T | Y | 165.49 | 49 | 9.17b |  | V | Matthew | 11-14/611r1 |  | "sent to an IBSS STA" -- this term doesn't exist. IBSS is not a property of a STA, but membership of IBSS is. | Express the condition based on the sender's membership of an IBSS (which is known) rather thant the intended recipient's, which is not known. | REVISED (MAC: 2014-05-15 12:17:59Z) generally agree with commenter, TGah editor to execute proposed changes from 11-14-0611r1 found under all headings which include CID1203 | EDITOR | Identifiers |  |  | I | EDITOR: 2014-05-31 20:05:15Z | D2.0 | 2014-05-31 20:05 | EDITOR
1204 | Adrian Stephens | 200 | 1 | 9.17b | 167 | 5 | T | Y | 167.05 | 5 | 9.17b |  | V | Matthew | 11-14/611r1 |  | "Overlapping BSSID" -- this term has not been defined. | Define it. | REVISED (MAC: 2014-05-15 12:20:24Z) generally agree with commenter, TGah editor to execute proposed changes from 11-14-0611r1 found under all headings which include CID1204 | EDITOR | Identifiers |  |  | I | EDITOR: 2014-05-31 20:05:27Z | D2.0 | 2014-05-31 20:05 | EDITOR
1205 | Adrian Stephens | 200 | 1 | 9.20.2.3 | 168 | 19 | T | Y | 168.19 | 19 | 9.20.2.3 |  | V | Alfred A | 11-14/0280r1 |  | "or of an S1G frame" This creates a conflict with item b). | Exclude an S1G frame from list item b). | REVISED (MAC: 2014-03-19 05:23:44Z) Agree with the commenter. Added exclusion in the proposed resolution. TGah editor to make changes shown in 14/0280r1 under the heading for CIDs from 1962 to 1208. | EDITOR | EDCA |  |  | I | EDITOR: 2014-04-15 01:56:38Z | 1.3 | 2014-04-15 01:57 | EDITOR
1206 | Adrian Stephens | 200 | 1 | 9.20.2.7 | 169 | 15 | E | Y | 169.15 | 15 | 9.20.2.7 |  | V | Alfred Asterjadhi | 11-14/0075r1 |  | "a NDP frame" -- grammar | Change all "a NDP" to "an NDP". | REVISED (MAC: 2014-01-23 15:37:32Z) - TGah Editor to replace “a NDP” with “an NDP” throughout the draft to become D2.0 of 802.11ah. | EDITOR | MAC F2F Jan 2014 Wednesday AM1 |  |  | I | EDITOR: 2014-02-17 22:50:52Z |  | 2014-02-17 22:51 | EDITOR
1207 | Adrian Stephens | 200 | 1 | 9.20.2.7 | 169 | 55 | T | Y | 169.55 | 55 | 9.20.2.7 |  | V | Alfred Asterjadhi | 11-14/0075r1 |  | "value +/- 8 usec" -- where does this magic number come from? | Relate to PHY characteristics, or add a note documenting how this was arrived at. | REVISED (MAC: 2014-01-23 15:37:56Z) - TGah editor to make changes shown in 14/0075r1 under the heading for CIDs from 1206 to 2749. | EDITOR | MAC F2F Jan 2014 Wednesday AM1 |  |  | I | EDITOR: 2014-02-17 22:51:12Z |  | 2014-02-17 22:51 | EDITOR
1208 | Adrian Stephens | 200 | 1 | 9.20.2.9 | 170 | 10 | G | Y | 170.1 | 10 | 9.20.2.9 |  | V | Alfred A | 11-14/0280r1 |  | It is not clear to me if this subclause supersedes or refines the non-S1G-specific EDCA subclauses. | Add para describing which of the other EDCA subclauses are relevant. If any subclause is not relevent to S1G, go to that subclause and indicate a statement that S1G STAs are excluded. For S1G EDCA, see 9.20.2.9. | REVISED (MAC: 2014-03-19 05:24:02Z) See discussion. TGah editor to make changes shown in 14/0280r1 under the heading for CIDs from 1962 to 1208. | EDITOR | EDCA |  |  | I | EDITOR: 2014-04-15 01:56:41Z | 1.3 | 2014-04-15 01:57 | EDITOR
1209 | Adrian Stephens | 200 | 1 | 9.20.5.1 | 171 | 33 | G | Y | 171.33 | 33 | 9.20.5.1 |  | A | Yongho | 11-14/0232r1 |  | "Restricting uplink channel access to a small number ofSTAs and spreading their uplink access attempts over a much longer period of time significantly improves the efficiency ofthe utilization of the medium by reducing collisions." -- this statement is not unconditionally true, but only true given certain parameters. | Replace "improves" with "might improve" | ACCEPTED (MAC: 2014-03-18 23:41:33Z) Agree with the comment. | EDITOR | RAW |  |  | I | EDITOR: 2014-04-14 19:05:09Z | 1.3 | 2014-04-14 19:05 | EDITOR
1210 | Adrian Stephens | 200 | 1 | 9.20.5.1 | 172 | 13 | G | Y | 172.13 | 13 | 9.20.5.1 |  | V | Yongho | 11-14/0232r1 |  | "on DCF or EDCA." This requires some more unpacking. S1G has its own special type of EDCA. When can an S1G STA use DCF? | Replace with "the S1G variant of EDCA (9.20.2.9)". | REVISED (MAC: 2014-03-18 23:45:43Z) A S1G STA can use either the DCF or the S1G variant of EDCA. TGah editor to make changes shown in 11-14-0232r1 under the heading for CID 1210. | EDITOR | RAW |  |  | I | EDITOR: 2014-04-14 19:10:17Z | 1.3 | 2014-04-14 19:10 | EDITOR
1211 | Adrian Stephens | 200 | 1 | 9.20.5.1 | 172 | 29 | E | Y | 172.29 | 29 | 9.20.5.1 |  | A | Betty Zhao | 11-14/0232r1 |  | "S1G STAs can access medium" - grammar. Also, we generally use the term "wireless medium" | ".. can access the wireless medium" Ditto line 30 | ACCEPTED (MAC: 2014-03-18 23:47:14Z) Agree with the comment. | EDITOR | RAW |  |  | I | EDITOR: 2014-04-14 19:15:51Z | 1.3 | 2014-04-14 19:16 | EDITOR
1212 | Adrian Stephens | 200 | 1 | 9.20.5.2 | 172 | 47 | E | Y | 172.47 | 47 | 9.20.5.2 |  | V | Yongho | 11-14/0233r0 |  | "If Cross Slot Boundary is allowed," This is not English. | Relate either to signalling by citing fields, or relate to behavior (and lower case it). Ditto at line 47. | REVISED (MAC: 2014-03-18 23:49:47Z) Agree in principle. Cross Slot Boundary should be changed to a related signaling name, Cross Slot Boundary subfield. TGah editor to make changes shown in 11-14-0233r0 under the heading for CID 1212. | EDITOR | RAW |  |  | I | EDITOR: 2014-04-14 19:29:29Z | 1.3 | 2014-04-14 19:29 | EDITOR
1213 | Adrian Stephens | 200 | 1 | 9.20.5.3 | 173 | 50 | E | Y | 173.5 | 50 | 9.20.5.3 |  | V | Minyoung Park | 11-14/0031r0 |  | " shall be used" - passive voice is dangerous | Replace with a non-passive normative statement. Or a declarative one. | REVISED (MAC: 2014-01-21 23:10:54Z) - Instruction to the editor: Change the sentence in P173L50 as follows: “and the STA shall use the two least significant bytes of the FCS field of the (Short) Beacon frame shall be used for the Noffset;” | EDITOR | IEEE PhC Jan 2014 11ah MAC Motion 4 |  |  | I | EDITOR: 2014-02-17 06:28:18Z |  | 2014-02-17 06:28 | EDITOR
1214 | Adrian Stephens | 200 | 1 | 9.20.5.3 | 174 | 13 | E | Y | 174.13 | 13 | 9.20.5.3 |  | V | Minyoung Park | 11-14/0031r0 |  | Figures 9-24b and 9-24c have a huge range of text size. The largest is larger than body text (10pt) and the smallest is almost invisible. | Limit the range of text size. The IEEE-SA style guide say text should be 8pt, but this is too restrictive. I suggest the largest text size should be 8pt, and the smallest 6pt, to allow to subscripts. | REVISED (MAC: 2014-01-21 23:11:40Z) - The commenter is correct. Refer to changes in doc.: IEEE 802.11-14/0031r0 under CID 1214 heading. | EDITOR | IEEE PhC Jan 2014 11ah MAC Motion 4 |  |  | I | EDITOR: 2014-02-17 06:28:24Z |  | 2014-02-17 06:28 | EDITOR
1215 | Adrian Stephens | 200 | 1 | 9.22.1 | 176 | 38 | T | Y | 176.38 | 38 | 9.22.1 |  | V | Alfred A | 11-14/0283r2 |  | " shall use NDP BlockAck frame unless the Block Ack response is required to include information that is not present in the fields of the NDP BlockAck frame." A shall statement needs to be more precise. | Enumerate the information that "is required" and when it is required that forces non-NDP. | REVISED (MAC: 2014-03-19 05:26:57Z) Agree in principle with the commenter. Proposed resolution is to remove this paragraph and clearly indicate the cases when different types of BlockAck frames are used in subclause 9.22.2. TGah editor to make changes shown in 14/0283r1 under the heading for CIDs from 1215 to 1506. | EDITOR | BlockAck |  |  | I | EDITOR: 2014-04-15 18:16:06Z- The instructions relate to 14/0283r1 but the motioned document is 14/0283r2. Followed instructions in 14/0283r2. Also some editorial changes were adopted to keep consistency with REVmc D2.5. | 1.3 | 2014-04-15 18:16 | EDITOR
1216 | Adrian Stephens | 200 | 1 | 9.22.1 | 176 | 46 | T | Y | 176.46 | 46 | 9.22.1 |  | V | Alfred A | 11-14/0283r2 |  | " cannot satisfy data selection rules for control response frames" -- but control response frames do not carry data. Also, these are rules, so we have a curiously recursive statement. | Replace with " cannot otherwise satisfy rate selection rules for control response frames" | REVISED (MAC: 2014-03-19 05:27:09Z) Agree in principle with the commenter. Proposed change solves this issue. TGah editor to make changes shown in 14/0283r1 under the heading for CIDs from 1215 to 1506. | EDITOR | BlockAck |  |  | I | EDITOR: 2014-04-15 18:16:09Z- The instructions relate to 14/0283r1 but the motioned document is 14/0283r2. Followed instructions in 14/0283r2. Also some editorial changes were adopted to keep consistency with REVmc D2.5. | 1.3 | 2014-04-15 18:16 | EDITOR
1217 | Adrian Stephens | 200 | 1 | 9.22.2 | 177 | 34 | G | Y | 177.34 | 34 | 9.22.2 |  | V | Alfred A | 11-14/0283r2 |  | Defining NDP and BAT ADDBA Response frames as a means of communicating the type of MPDU to use for the BlockAck frames is bizarre and unecessary. | Delete NDP and BAT ADDBA Response frames. Add a field to the ADDBA Response frame "PPDU format" that carries this information. | REVISED (MAC: 2014-03-19 05:27:24Z) Adding a field to the ADDBA Response frame is not sufficient because also the ADDBA Request and DELBA frames need similar signalling. Also the Block Action field has hundreds of reserved values, the use of which is more efficient than adding additional fields to these frames. Proposed resolution is to clearly describe when these ADDBA frames are used. TGah editor to make changes shown in 14/0283r1 under the heading for CIDs from 1215 to 1506. | EDITOR | BlockAck |  |  | I | EDITOR: 2014-04-15 18:16:13Z | 1.3 | 2014-04-15 18:16 | EDITOR
1218 | Adrian Stephens | 200 | 1 | 9.22.6 | 178 | 2 | E | Y | 178.02 | 2 | 9.22.6 |  | V | Alfred A | 11-14/0283r2 |  | "includes the additional NDP BlockAck variants (1MHz or ?2MHz) and BAT." -- incomplete | " .. and the BAT BlockAck variants." | REVISED (MAC: 2014-03-19 05:28:02Z) Agree in principle with the commenter. Proposed resolution accounts for the suggested change. TGah editor to make changes shown in 14/0283r1 under the heading for CIDs from 1215 to 1506. | EDITOR | BlockAck |  |  | I | EDITOR: 2014-04-15 18:16:22Z | 1.3 | 2014-04-15 18:16 | EDITOR
1219 | Adrian Stephens | 200 | 1 | 9.22.7.3 | 178 | 24 | T | Y | 178.24 | 24 | 9.22.7.3 |  | V | Alfred A | 11-14/0283r2 |  | In what sense can one add a fragment number (in the range 0-15) to a sequence number (in the range 0 to 4096)? In what sense does this not break HT immediate operation? | Define the operation of "+" between a sequence number and a fragment number. Make the changes specific to S1G. Ditto at 178.53. | REVISED (MAC: 2014-03-19 05:28:15Z) The operation on sequence numbers is already defined in 9.22.1: “All operations on sequence numbers are performed modulo 212.” Proposed resolution is to specify that FN is equal to 0 except in a MPDU of an A-MPDU carried in an S1G PPDU. BA operation does not break because FN simply provides an offset to WinEndO helping the S1G recipient synch its BlockAck win parameters with those of the Originator. TGah editor to make changes shown in 14/0283r1 under the heading for CIDs from 1215 to 1506. | EDITOR | BlockAck |  |  | I | EDITOR: 2014-04-15 18:16:24Z | 1.3 | 2014-04-15 18:16 | EDITOR
1220 | Adrian Stephens | 200 | 1 | 9.22.7.3 | 178 | 39 | G | Y | 178.39 | 39 | 9.22.7.3 |  | V | Alfred A | 11-14/0283r2 |  | "Note2- Fragmentation is notallowed during an HT-immediate Block Ack agreement with NDP BlockAck. All MPDUs generated during HT-immediate Block Ack with NDP BlockAck shall have the Fragment Number .." Notes don't have "shall's" in them. | Remove normative language or promote NOTE to body text. | REVISED (MAC: 2014-03-19 05:28:28Z) Agree in principle with the commenter. Proposed resolultion is to remove normative language from the NOTE. TGah editor to make changes shown in 14/0283r1 under the heading for CIDs from 1215 to 1506. | EDITOR | BlockAck |  |  | I | EDITOR: 2014-04-15 18:16:28Z | 1.3 | 2014-04-15 18:16 | EDITOR
1221 | Adrian Stephens | 200 | 1 | 9.22.7.3 | 178 | 40 | T | Y | 178.4 | 40 | 9.22.7.3 |  | V | Alfred A | 11-14/0283r2 |  | "shall have the Fragment Number subfield of the received data MPDU set to an offset" Passive voice is considered dangerous. It is quite reasonable to read this as "The receiving STA shall set the Fragment Number subfield of the received Data MPDU to an offset ..." Is this the intention? Seems daft to me. | Reword to avoid passive voice. In particular consider replacing "received" by "transmitted"! | REVISED (MAC: 2014-03-19 05:28:42Z) Proposed resolution is to remove the normative text from this NOTE (see CID 1220) and refer the commenter to the normative text in 9.22.7 which has the requested statement in active voice: “ …the S1G originator of an A-MPDU that is not a VHT Single MPDU eliciting an NDP BlockAck frame shall set the value of the Fragment Number subfield value of in the Sequence Control field of …” TGah editor to make changes shown in 14/0283r1 under the heading for CIDs from 1215 to 1506. | EDITOR | BlockAck |  |  | I | EDITOR: 2014-04-15 18:16:31Z | 1.3 | 2014-04-15 18:17 | EDITOR
1222 | Adrian Stephens | 200 | 1 | 9.22.7.4 | 178 | 53 | T | Y | 178.53 | 53 | 9.22.7.4 |  | V | Alfred A | 11-14/0283r2 |  | "FNis the value of the Fragment Number subfield of the received data MPDU of an AMPDU" -- surely whether it is within an A-MPDU doesn't matter to the encoding of the fragment number. | Remove "of an A-MPDU". | REVISED (MAC: 2014-03-19 05:28:57Z) The fact that the MPDU is within an A-MPDU is important because fragmentation is not allowed in an A-MPDU and hence the FN subfield can be used to indicate the offset. Proposed resolution further clarifies this by additionally specifying that a VHT Single MPDU is excempt from this rule as it may contain fragments i.e., becomes “of an A-MPDU that is not a VHT Single MPDU”. TGah editor to make changes shown in 14/0283r1 under the heading for CIDs from 1215 to 1506. | EDITOR | BlockAck |  |  | I | EDITOR: 2014-04-15 18:16:33Z | 1.3 | 2014-04-15 18:17 | EDITOR
1223 | Adrian Stephens | 200 | 1 | 9.22.7.5 | 179 | 7 | T | Y | 179.07 | 7 | 9.22.7.5 |  | J | Alfred A | 11-14/0283r2 |  | " The starting sequence number stored in the Starting Sequence Control field of NDP BlockAck frames shall be set to WinStartR. The starting sequence number stored in the Starting Sequence Control field of BAT frames shall be set to WinStartR" -- passive voice considered dangerous | Reword into the active. Who does the setting? | REJECTED (MAC: 2014-03-19 05:29:21Z) The sentences referred by the commenter uses the same terminology as the preceding sentence which is present in baseline REVmc 2.0: “The Starting Sequence Number subfield of the Block Ack Starting Sequence Control subfield of the BlockAck frame shall be set to any value in the range from (WinEndR | EDITOR | BlockAck |  |  | N | The resolution resulted in no changes to the document. | 1.3 | 2014-04-15 18:17 | EDITOR
1224 | Adrian Stephens | 200 | 1 | 9.22.7.7 | 179 | 19 | G | Y | 179.19 | 19 | 9.22.7.7 |  | V | Alfred A | 11-14/0283r2 |  | "Insert three new paragraphs". I can count at least that high, but I can't see three. That means I don't know where the inserts go, which may affect its meaning. | Correct editing instruction. | REVISED (MAC: 2014-03-19 05:30:01Z) Agree with the commenter. Proposed resolution corrects the instruction. TGah editor to make changes shown in 14/0283r1 under the heading for CIDs from 1215 to 1506. | EDITOR | BlockAck |  |  | I | EDITOR: 2014-04-15 18:16:56Z | 1.3 | 2014-04-15 18:17 | EDITOR
1225 | Adrian Stephens | 200 | 1 | 9.31.5 | 180 | 8 | G | Y | 180.08 | 8 | 9.31.5 |  | V | Zander | 11-14/534r2 |  | "For S1G band, the same sounding protocol is applied, with "VHT" replaced by "S1G"." I am not exactly sure what normative effect this is intended to have. However, I cannot believe that all the normative statements with VHT in them are correct if you replace VHT with S1G - for example, all the names of frames, MIB variables etc.. Rather than trying to be cute and avoid work, show the changes. | Remove this instruction and show a changed 9.31.5 allowing for both VHT and S1G operation. | REVISED (MAC: 2014-05-12 19:47:32Z) Agree with the commenter to the point that copying everything in common and renaming to S1G would cause less possible confusion. However, this will cause another problem. The text will be multiplied rapidly with lots of redundance as many PHY/MAC features are inherited and modified from 11ac. To strike a balance, this compromised approach is used. The senstence quoted has been amended. All MIB variables with “VHT” in the subclause have been duplicated, replaced with “S1G”, and included in Annex C (due to another comment and no further actions to Annex C needed). Revised: TGah editor to instruct TG editor to make changes as shown under heading CID1225 in 11-14-0534r2 | EDITOR | NDPSounding |  |  | I | EDITOR: 2014-05-29 22:48:34Z- The resolution resulted in no changes to the document. | D2.0 | 2014-05-29 22:49 | EDITOR
1226 | Adrian Stephens | 200 | 1 | 9.41.1 | 181 | 48 | T | Y | 181.48 | 48 | 9.41.1 |  | V | Matthew Fischer | 11-14/0396r2 |  | " a TWT STA shall be in the awake state for at least the Nominal Minimum Wake Duration time associated with a TWT Flow Identifier " I don't know where these durations are defined. | Add a reference here to where these values are defined. | REVISED (MAC: 2014-03-19 23:38:54Z) generally agree with commenter, TGah editor to execute proposed changes from 11-14-0396r0 found under all headings which include CID1226 | EDITOR | TWT |  |  | I | EDITOR: 2014-04-16 18:36:39Z - See editor's note in CID 2197 | 1.3 | 2014-04-18 00:25 | EDITOR
1227 | Adrian Stephens | 200 | 1 | 9.41.1 | 181 | 56 | T | Y | 181.56 | 56 | 9.41.1 |  | V | Matthew Fischer | 11-14/0396r2 |  | "A TWT STA should transmit frames only within TWT SPs" The term TST STA is undefined. However, presumably this statement should exclude the AP, because otherwise there wouldn't be very much beaconing going on. | Review all use of TWT STA, and replace with TWT non-AP STA where the behaviour is specific to a non-AP STA. Alternatively make it clear at 180.58 that this term excludes the AP. | REVISED (MAC: 2014-03-19 23:39:49Z) generally agree with commenter, TGah editor to execute proposed changes from 11-14-0396r0 found under all headings which include CID1227 | EDITOR | TWT |  |  | I | EDITOR: 2014-04-16 18:36:52Z - See editor's note in CID 2197 | 1.3 | 2014-04-18 00:25 | EDITOR
1228 | Adrian Stephens | 200 | 1 | 9.41.1 | 182 | 5 | T | Y | 182.05 | 5 | 9.41.1 |  | V | Matthew Fischer | 11-14/0396r2 |  | "The MAC parameter Adjusted Minimum Wake Duration is equal to (Nominal Minimum Wake Duration + 40+∙10-6 +∙ Wake Interval)." parameter to what? MAC-SAP primitives have parameters. Structures have fields. PHYs have characteristic attributes. Just which of this is this? Also, there is no such thing as a "Wake Interval" with no further qualification. But there is the value of the Wake Interval field transmitted in a particular time by a particular STA in a particular frame. | I think this should be described as a mapping. Also add a "where" clause that saying things like "Wake Interval is the value of the Wake Interval field in <description of frame> frame". | REVISED (MAC: 2014-03-19 23:40:44Z) generally agree with commenter, TGah editor to execute proposed changes from 11-14-0396r0 found under all headings which include CID1228 | EDITOR | TWT |  |  | I | EDITOR: 2014-04-16 18:37:11Z - See editor's note in CID 2197 | 1.3 | 2014-04-18 00:25 | EDITOR
1229 | Adrian Stephens | 200 | 1 | 9.41.4 | 183 | 11 | E | N | 183.11 | 11 | 9.41.4 |  | J | Chittabrata Ghosh | 11-14/0278r1 |  | There's some spurious underlining in this para. | Remove it. | REJECTED (MAC: 2014-03-19 12:15:03Z) Comment: The text under discussions is deleted | EDITOR | TWT |  |  | I | EDITOR: 2014-04-15 01:06:55Z - Technically the proposed resolution is revised as the text is deleted. | 1.3 | 2014-04-15 01:07 | EDITOR
1230 | Adrian Stephens | 200 | 1 | 9.41.4 | 183 | 23 | E | Y | 183.23 | 23 | 9.41.4 |  | J | Chittabrata Ghosh | 11-14/0278r1 |  | For consistency, please use Arial font for all text in the figure. | As in comment | REJECTED (MAC: 2014-03-19 12:15:24Z) Comment: The figure is deleted | EDITOR | TWT |  |  | I | EDITOR: 2014-04-15 01:07:02Z - Technically the proposed resolution is revised as the figure is deleted. | 1.3 | 2014-04-15 01:07 | EDITOR
1231 | Adrian Stephens | 200 | 1 | 9.41.4 | 183 | 59 | E | N | 183.59 | 59 | 9.41.4 |  | J | Chittabrata Ghosh | 11-14/0278r1 |  | " set the Increment within Group value" -- Please avoid using the name of a field for any other purpose than preceding the word "field". Also use initial caps for the name of the field consistently. | Replace with "set the value of the Increment Within Group field" | REJECTED (MAC: 2014-03-19 12:16:02Z) Comment: The text under discussions is deleted | EDITOR | TWT |  |  | I | EDITOR: 2014-04-15 01:07:23Z - Technically the proposed resolution is revised as the text is deleted. | 1.3 | 2014-04-15 01:07 | EDITOR
1232 | Adrian Stephens | 200 | 1 | 9.41.4 | 184 | 2 | E | Y | 184.02 | 2 | 9.41.4 |  | J | Chittabrata Ghosh | 11-14/0278r1 |  | "perform either ofthe following steps:" "either" is specific to a choice between two. But the list doesn't read as a list of alternatives. I really don't understand what's intended here. | Please clarify if this is a sequence of steps, or a list of alternatives and adjust language accordingly. | REJECTED (MAC: 2014-03-19 12:16:11Z) Comment: The text under discussions is deleted | EDITOR | TWT |  |  | I | EDITOR: 2014-04-15 01:07:28Z - Technically the proposed resolution is revised as the text is deleted. | 1.3 | 2014-04-15 01:08 | EDITOR
1233 | Adrian Stephens | 200 | 1 | 9.41.4 | 184 | 4 | E | Y | 184.04 | 4 | 9.41.4 |  | J | Chittabrata Ghosh | 11-14/0278r1 |  | "STA wakes up " -- missing article | "The STA wakes up " | REJECTED (MAC: 2014-03-19 12:16:22Z) Comment: The text under discussions is deleted | EDITOR | TWT |  |  | I | EDITOR: 2014-04-15 01:31:50Z- Technically the proposed resolution is revised as the text is deleted. | 1.3 | 2014-04-15 01:32 | EDITOR
1234 | Adrian Stephens | 200 | 1 | 9.41.5 | 184 | 18 | E | N | 184.18 | 18 | 9.41.5 |  | V | Amin Jafarian | 11-13/1515r2 |  | "to setup scheduled" -- "setup" is not a verb | "to set up scheduled" | REVISED (MAC: 2014-01-20 05:27:02Z) - TGah editor to make changes shown in 11-13-1515r2 | EDITOR | IEEE PhC Dec 2013 11ah MAC Motion 1 |  |  | I | EDITOR: 2014-02-17 05:23:45Z |  | 2014-02-17 05:24 | EDITOR
1235 | Adrian Stephens | 200 | 1 | 9.41.5 | 184 | 22 | E | N | 184.22 | 22 | 9.41.5 |  | V | Amin Jafarian | 11-13/1515r2 |  | "element with NDP Paging field present" - missing article | "element with the NDP Paging field present" | REVISED (MAC: 2014-01-20 05:27:18Z) - Tgah editor to make changes shown in 11-13-1515r2 | EDITOR | IEEE PhC Dec 2013 11ah MAC Motion 1 |  |  | I | EDITOR: 2014-02-17 05:23:53Z |  | 2014-02-17 05:24 | EDITOR
1236 | Adrian Stephens | 200 | 1 | 9.41.5 | 184 | 23 | E | Y | 184.23 | 23 | 9.41.5 |  | V | Amin Jafarian | 11-13/1515r2 |  | "NDP Paging Request" Initial caps are reserved for proper names of frames, fields, elements ..., not concepts. | Change to "NDP paging request". Ditto "NDP paging response". Ditto "NDP paging responder". | REVISED (MAC: 2014-01-20 05:28:36Z) - TGah editor to make changes shown in 11-13-1515r2 | EDITOR | IEEE PhC Dec 2013 11ah MAC Motion 1 |  |  | I | EDITOR: 2014-02-17 05:24:45Z |  | 2014-02-17 05:25 | EDITOR
1237 | Adrian Stephens | 200 | 1 | 9.41.7 | 186 | 21 | T | Y | 186.21 | 21 | 9.41.7 |  | V | Matthew Fischer | 11-14/0396r2 |  | "the TWT agreement corresponding to the TWT Flow Identifier field of the TWT Teardown frame is deleted." -- as this is the only place this is said, it should be normative. | Replace with " .. frame shall be deleted." | REVISED (MAC: 2014-03-19 23:43:57Z) generally agree with commenter, TGah editor to execute proposed changes from 11-14-0396r0 found under all headings which include CID1237 | EDITOR | TWT |  |  | I | EDITOR: 2014-04-16 18:38:37Z - See editor's note in CID 2197 | 1.3 | 2014-04-18 00:26 | EDITOR
1238 | Adrian Stephens | 200 | 1 | 9.42.2.1 | 187 | 1 | E | N | 187.01 | 1 | 9.42.2.1 |  | V | Hyoungjin | 11-14/298r2 |  | " information of periodically scheduled RAWs" - this is not good English | "details of periodically .." or "information related to periodically .." | REVISED (MAC: 2014-03-19 17:01:16Z) Agree with the commenter in principle, and the proposed resolution is to modify to “information related to periodically …” TGah editor to make changes shown in 14/0298r2 under the heading for CID 1238 to 2950. | EDITOR | NonTIMSta |  |  | I | EDITOR: 2014-04-15 19:09:15Z | 1.3 | 2014-04-15 19:09 | EDITOR
1239 | Adrian Stephens | 200 | 1 | 9.42.2.1 | 187 | 9 | E | Y | 187.09 | 9 | 9.42.2.1 |  | A | Hyoungjin | 11-14/298r2 |  | " (short) beacon frame" - case. Frame names have initial caps. | "(Short) Beacon frame" | ACCEPTED (MAC: 2014-03-19 17:01:26Z) | EDITOR | NonTIMSta |  |  | M | EDITOR: 2014-04-15 19:11:24Z- The paragraph was deleted by the same document that includes the resolution for this CID. | 1.3 | 2014-04-17 21:13 | EDITOR
1240 | Adrian Stephens | 200 | 1 | 9.42.2.1 | 187 | 42 | E | Y | 187.42 | 42 | 9.42.2.1 |  | V | Hyoungjin | 11-14/298r2 |  | "LB: Long Beacon frame" - there's no such frame | "LB: Beacon frame" | REVISED (MAC: 2014-03-19 17:02:02Z) Agree with the commenter in principle. For better understanding, proposed resolution is to use “DTIM Beacon frame” instead of using Long Beacon frame. TGah editor to make changes shown in 14/0298r2 under the heading for CID 1238 to 2950. | EDITOR | NonTIMSta |  |  | I | EDITOR: 2014-04-15 19:12:15Z | 1.3 | 2014-04-15 19:12 | EDITOR
1241 | Adrian Stephens | 200 | 1 | 9.42.2.1 | 187 | 46 | G | N | 187.46 | 46 | 9.42.2.1 |  | V | Hyoungjin | 11-14/298r2 |  | In this figure, STA2, I think, doesn't know (or care) about PRAW, but does care about its TWT. This is not shown on the figure. | Modify the figure to show how STA2 determines its wakeup times. | REVISED (MAC: 2014-03-19 17:02:16Z) Agree with the commenter in principle. Proposed resolution is to show the duration for TWT that STA2 is scheduled in the figure. TGah editor to make changes shown in 14/0298r2 under the heading for CID 1238 to 2950. | EDITOR | NonTIMSta |  |  | I | EDITOR: 2014-04-15 19:13:24Z | 1.3 | 2014-04-15 19:13 | EDITOR
1242 | Adrian Stephens | 200 | 1 | 9.42.3 | 187 | 54 | T | Y | 187.54 | 54 | 9.42.3 |  | V | Shoukang | 11-14/0054r1 |  | "A non-TIM S1G STA can send a (NDP) PS-Poll/trigger frame any time to its associated AP upon waking up without listening to the beacon." -- this conflicts with statements elsewhere in the baseline about waiting until a valid frame is heard that sets the NAV, or a timout. | 1. Modify this to a "may" statement. 2. Locate the baseline that conflicts and add "except as described in 9.42.3" somewhere to it. | REVISED (MAC: 2014-01-23 01:14:11Z) - Tgah editor to make changes shown in 11-14-0054r1 under the heading for CID 1242. | EDITOR | MAC F2F Jan 2014 Tuesday AM1 |  |  | I | EDITOR: 2014-02-17 22:40:15Z |  | 2014-02-17 22:40 | EDITOR
1243 | Adrian Stephens | 200 | 1 | 9.42.3 | 188 | 6 | E | Y | 188.06 | 6 | 9.42.3 |  | V | Shoukang | 11-14/0054r1 |  | "it shall be at the awake state." - grammar. States are something you are in. | "it shall be in the awake state." | REVISED (MAC: 2014-01-23 01:14:54Z) - Tgah editor to make changes shown in 11-14-0054r1 under the heading for CID 1243. | EDITOR | MAC F2F Jan 2014 Tuesday AM1 |  |  | I | EDITOR: 2014-02-17 22:40:26Z |  | 2014-02-17 22:40 | EDITOR
1244 | Adrian Stephens | 200 | 1 | 9.42.3 | 188 | 12 | E | Y | 188.12 | 12 | 9.42.3 |  | V | Shoukang | 11-14/0054r1 |  | " S1G STA shall, wake " -- too many commas. | delete comma | REVISED (MAC: 2014-01-23 01:15:22Z) - Tgah editor to make changes shown in 11-14-0054r1 under the heading for CID 1244. | EDITOR | MAC F2F Jan 2014 Tuesday AM1 |  |  | I | EDITOR: 2014-02-17 22:40:33Z |  | 2014-02-17 22:41 | EDITOR
1245 | Adrian Stephens | 200 | 1 | 9.42.4 | 188 | 23 | E | Y | 188.23 | 23 | 9.42.4 |  | V | Shoukang | 11-14/264r1 |  | "from AP upon" - missing article | "from the AP upon" | REVISED (MAC: 2014-03-19 20:43:20Z) The clause 9.42.4 has been merged with the text of clause 9.42.3. Please see the comment resolution document 11-14/0054r1. | EDITOR | NonTIMSta |  |  | I | EDITOR: 2014-04-14 21:48:47Z | 1.3 | 2014-04-14 21:49 | EDITOR
1246 | Adrian Stephens | 200 | 1 | 9.42.4 | 188 | 28 | T | Y | 188.28 | 28 | 9.42.4 |  | V | Shoukang | 11-14/264r1 |  | ".. by sending a polling message (PSPoll). In this polling message, it indicates whether the STA solicits the information of BSS change sequence and/or current timestamp by setting Poll Type subfield to 1, or whether the STA solicits the information of Next TWT or Duration to a TBTT by setting Poll Type subfield to 2. " The PS-Poll frame does not have this field. So where exactly is it? | If this field is a *VECTOR parameter, say so. If this is not the regular PS-Poll frame, say so. Add field name so that we can locate this subfield. | REVISED (MAC: 2014-03-19 20:43:33Z) Frame Control field of PS-Poll has been changed. Please see the Poll Type subfield definition in the 11ah D1.0.The clause 9.42.4 has been merged with the text of clause 9.42.3. Please see the comment resolution document 11-14/0054r1. | EDITOR | NonTIMSta |  |  | I | EDITOR: 2014-04-14 21:48:53Z | 1.3 | 2014-04-14 21:49 | EDITOR
1247 | Adrian Stephens | 200 | 1 | 9.42.5 | 188 | 55 | E | Y | 188.55 | 55 | 9.42.5 |  | V | Shoukang | 11-14/0034r0 |  | "and updates the listen interval that is different from the value" - grammar | "and updates the listen interval to a value that is different from the value" | REVISED (MAC: 2014-01-23 00:34:03Z) - Tgah editor to make changes shown in 11-14-0034r0 under the heading for CID 1247. | EDITOR | MAC F2F Jan 2014 Monday PM1 |  |  | I | EDITOR: 2014-02-17 06:32:43Z |  | 2014-02-17 06:33 | EDITOR
1248 | Adrian Stephens | 200 | 1 | 9.43 | 189 | 1 | E | N | 189.01 | 1 | 9.43 |  | A | Minyoung Park | 11-14/0031r0 |  | I don't like unssry abrvtns. But I accept that "synchronization" is an awefully long word, which is really difficult to pronounce, and therefore needs the heck abbrvted out of it. But "synch" is not the more common form of abbrvtn. According to a popular search engine, "sync" is 26 times more popular. | Replace all "synch" with "sync". | ACCEPTED (MAC: 2014-01-21 23:11:47Z) | EDITOR | IEEE PhC Jan 2014 11ah MAC Motion 4 |  |  | I | EDITOR: 2014-02-17 06:28:29Z |  | 2014-02-17 06:29 | EDITOR
1249 | Adrian Stephens | 200 | 1 | 9.43.1 | 189 | 55 | E | Y | 189.55 | 55 | 9.43.1 |  | J | Minyoung Park | 11-14/0031r0 |  | "synch frame" -- frame names are proper nouns. | "Synch frame" globally. (or "Sync frame" if my other comment is accepted). | REJECTED (MAC: 2014-01-21 23:12:56Z) - Here “synch frame” is not a unique frame defined in the spec. The synch frame is used as a frame that is used to synchronize a STA to the medium for an uplink transmission and represents a general concept. This is same as “a Beacon frame transmission” and “a beacon frame transmission” in the 802.11REVmc D1.1. | EDITOR | IEEE PhC Jan 2014 11ah MAC Motion 4 |  |  | N | The resolution resulted in no changes to the document. |  | 2014-02-17 06:29 | EDITOR
1250 | Adrian Stephens | 200 | 1 | 9.43.1 | 190 | 43 | E | N | 190.43 | 43 | 9.43.1 |  | V | Minyoung Park | 11-14/0031r0 |  | This figure needs some fettling to improve readability. | Increase size of diagram so it fills the page width. Keep text same size (i.e. scale it smaller the same amount the figure is scaled larger). This means that the Slot labelling should be more readable. | REVISED (MAC: 2014-01-21 23:13:57Z) - The commenter is correct. Refer to changes in doc.: IEEE 802.11-14/0031r0 under CID 1250 heading. | EDITOR | IEEE PhC Jan 2014 11ah MAC Motion 4 |  |  | I | EDITOR: 2014-02-17 06:29:08Z |  | 2014-02-17 06:29 | EDITOR
1251 | Adrian Stephens | 200 | 1 | 9.44 | 190 | 49 | G | Y | 190.49 | 49 | 9.44 |  | J | Amin Jafarian | 11-14/315r1 |  | I don't see any significant difference between SF and the reverse direction protocol, except the frames used to map. Rather than see the re-inventing of the wheel, I would much prefer to see re-use and adaptation of existing mechanisms. | Remove SF entirely. Modify the RD protocol so that the RD grant and More PPDU fields can be carried in short MAC frames. | REJECTED (MAC: 2014-03-19 21:35:01Z) For short and control response (that are not wrapped up frames) frames there is no HT control field and therefore there is no “more PPDU” bit. This is being signaled with the “more data” indication in SF which is in the PHY preamble and therefore has a longer range Also the SF, can be viewed as several RD protocols SIFS time back to back since each PPDU maybe acknowledged by another PPDU from the other STA and not nessacarly an ACK or BA. | EDITOR | SpeedFrameExchange |  |  | N | The resolution resulted in no changes to the document. | 1.3 | 2014-04-15 23:32 | EDITOR
1252 | Adrian Stephens | 200 | 1 | 9.44.2 | 191 | 30 | T | N | 191.3 | 30 | 9.44.2 |  | V | Amin Jafarian | 11-14/315r1 |  | "NOTE-A SF Initiator may include multiple SF exchange sequences," - normative language in a NOTE | "may" -> "can". | REVISED (MAC: 2014-03-19 21:35:44Z) Agree with the commenter Revised: TGah editor to make changes shown in 11-14-0315r1 | EDITOR | SpeedFrameExchange |  |  | I | EDITOR: 2014-04-15 23:31:48Z | 1.3 | 2014-04-15 23:32 | EDITOR
1253 | Adrian Stephens | 200 | 1 | 9.45 | 192 | 42 | E | Y | 192.42 | 42 | 9.45 |  | V | Chittabrata Ghosh | 11-14/0090r3 |  | "in a BSS with large amount of associated STA" - grammar | "in a BSS with large nubmer of associated STAs" | REVISED (MAC: 2014-01-23 07:51:26Z) - TGah editor to make changes shown in 11-14/0090r1 under the heading for CIDs 1253, 1254, 1255, 1527, 1528, 1955, 1956, 1957, 2567, 2916, 2917, 2951, 2959 | EDITOR | MAC F2F Jan 2014 Tuesday PM1 |  |  | I | EDITOR: 2014-02-17 23:43:28Z |  | 2014-02-17 23:43 | EDITOR
1254 | Adrian Stephens | 200 | 1 | 9.45 | 192 | 43 | G | Y | 192.43 | 43 | 9.45 |  | V | Chittabrata Ghosh | 11-14/0090r3 |  | " in a Page in the" - I don't know what Page this is. Is this "page" as in "paging a sleeping STA", or "Page" as in a structure of the TIM? | Clarify. If relating to a structure quote exactly names of fields/subfields. | REVISED (MAC: 2014-01-23 07:51:37Z) - TGah editor to make changes shown in 11-14/0090r1 under the heading for CIDs 1253, 1254, 1255, 1527, 1528, 1955, 1956, 1957, 2567, 2916, 2917, 2951, 2959 | EDITOR | MAC F2F Jan 2014 Tuesday PM1 |  |  | I | EDITOR: 2014-02-17 23:43:35Z |  | 2014-02-17 23:44 | EDITOR
1255 | Adrian Stephens | 200 | 1 | 9.45 | 192 | 59 | G | Y | 192.59 | 59 | 9.45 |  | V | Chittabrata Ghosh | 11-14/0090r3 |  | "Multiple such TIM segments may be assigned within a Page Period and" -- only frames, elements, fields, subfields & enumeration values are capitalized. | Either follow "Page Period" by field/subfiled/element etc.. or lower case it. Do this globally. Likewise other terminiology in this subclause: "Page segment", "Page Segment", "Page Offset" | REVISED (MAC: 2014-01-23 07:52:13Z) - TGah editor to make changes shown in 11-14/0090r1 under the heading for CIDs 1253, 1254, 1255, 1527, 1528, 1955, 1956, 1957, 2567, 2916, 2917, 2951, 2959 | EDITOR | MAC F2F Jan 2014 Tuesday PM1 |  |  | I | EDITOR: 2014-02-17 23:43:49Z |  | 2014-02-17 23:44 | EDITOR
1256 | Adrian Stephens | 200 | 1 | 9.45 | 193 | 50 | G | N | 193.5 | 50 | 9.45 |  | V | Chittabrata Ghosh | 11-14/0090r3 |  | This equation (and others below) should be cast into something closer to the IEEE-SA style. Use short variable names, and use a where clause to define them. The issue is that by trying to include the definition of what the variable is in the variable name itself: 1. You end up with names with spaced in them, which results in ugly unnecessary parentheses, 2. You limit the amount of information you provide, in particular you are no specific as to the field and frame in which these occur. | As in comment. For example, the "Page Offset" becomes O<subscript>p</subscript>. And the "where" entry for this says O_p is the value of the Page Offset subfield of the xyz field of the abc element in the last Beacon frame received by the STA from its AP. OK, perhaps that level of detail is not necessary. But hopefully you can understand what I'm getting at. | REVISED (MAC: 2014-01-23 07:53:51Z) - Tgah editor to make changes shown in 11-14/0090r1 under the heading for CID 1256, 1257, 2960, 2961. | EDITOR | MAC F2F Jan 2014 Tuesday PM1 |  |  | I | EDITOR: 2014-02-17 23:44:27Z |  | 2014-02-17 23:44 | EDITOR
1257 | Adrian Stephens | 200 | 1 | 9.45 | 193 | 54 | G | Y | 193.54 | 54 | 9.45 |  | V | Chittabrata Ghosh | 11-14/0090r3 |  | "segment end may be computed" -- please reserve normative verbs for their intended normative effect. You need not give permission (may = "is allowed to") to a device to compute anything. | either "segment end might be computed" or "segment end is computed". | REVISED (MAC: 2014-01-23 07:54:06Z) - TGah editor to make changes shown in 11-14/0090r1 under the heading for CID 1256, 1257, 2960, 2961. | EDITOR | MAC F2F Jan 2014 Tuesday PM1 |  |  | I | EDITOR: 2014-02-17 23:47:02Z |  | 2014-02-17 23:47 | EDITOR
1258 | Adrian Stephens | 200 | 1 | 9.46.1 | 194 | 30 | E | Y | 194.3 | 30 | 9.46.1 |  | A | Matthew | 11-14/610r2 |  | Remove this heading. without 9.46.2 it serves no purpose | As in comment | ACCEPTED (MAC: 2014-05-15 12:05:30Z) TGah editor to execute proposed changes from 11-14-0610r1 found under all headings which include CID1258 | EDITOR | SubchannelSelectiveTransmission |  |  | I | EDITOR: 2014-05-31 19:40:56Z |  | 2014-05-31 19:41 | EDITOR
1259 | Adrian Stephens | 200 | 1 | 9.48 | 205 | 13 | G | Y | 205.13 | 13 | 9.48 |  | V | Amin Jafarian | 11-14/312r1 |  | "In this subclause, STA means non-AP STA" - you honestly don't expect to get away with that do you? You might as well say "for the purpose of this subclause 1 means 2". | Don't be lazy. Delete cited text. Whereever a STA is a non-AP STA, and the distinction is relevant, add "non-AP". You might also consider defining terms for the "non-AP STA part of a relay" and "AP part of a relay" and use consistently. | REVISED (MAC: 2014-03-19 20:52:51Z) Proposed resolution accounts for the commenter’s suggestion. TGah Editor to make changes shown in 14/0312r1 under the heading for CIDs from 1259 to 2844. | EDITOR | Relay |  |  | I | EDITOR: 2014-04-15 20:56:50Z | 1.3 | 2014-04-15 20:57 | EDITOR
1260 | Adrian Stephens | 200 | 1 | 9.48 | 205 | 24 | G | Y | 205.24 | 24 | 9.48 |  | J | Amin Jafarian | 11-14/312r1 |  | I think the terms "dot11RelaySTAOperation" and "dot11RelayAPOperation" are confusing. | Use "dot11RelayEndpointOperation" and "dot11RelayOperation" throughout instead. | REJECTED (MAC: 2014-03-19 20:53:03Z) The terminology is consistent with the concept of Relay entity which contains a Relay AP and Relay STA each of which can be activated by the MIB variables mentioned by the commenter. No changes are needed for this comment. | EDITOR | Relay |  |  | N | The resolution resulted in no changes to the document. | 1.3 | 2014-04-15 20:57 | EDITOR
1261 | Adrian Stephens | 200 | 1 | 9.48.1 | 206 | 1 | G | Y | 206.01 | 1 | 9.48.1 |  | A | Amin | 11-14/642r2 |  | What is relayed is MSDUs. This is of critical importance because it means the relay entity sits above the MAC SAP. It means that reassembly, duplicate filtering, A-MSDU unpacking are done prior to relay. It means that TXOP sharing cannot be used to forward a partial MSDU, i.e. you can't start transmitting it on the 2nd hop until the whole MSDU has been received. It means that the forwarded MSDU is fragmented according to the settings at the second hop prior to transmission. | Change any description of relaying as relating to "frames" to "MSDUs". Including the following locations: 206.1, 206.50, 3.13, 3.18, 3.23, 3.33, 3.62. Also consider adding the list of characteristics in the comment to the intro at 9.48. | ACCEPTED (MAC: 2014-05-15 13:20:03Z) TGah Editor to make the changes as proposed by the CID 1092 | EDITOR | Relay |  |  | I | EDITOR: 2014-05-31 23:16:11Z | D2.0 | 2014-05-31 23:16 | EDITOR
1262 | Adrian Stephens | 200 | 1 | 9.48.1 | 206 | 40 | G | Y | 206.4 | 40 | 9.48.1 |  | V | Amin Jafarian | 11-14/312r1 |  | "A-MSDU frame" -- This is very confusing. An A-MSDU is just that, and doesn't need "frame tacked on". Worse "frame" in the MAC is equivalent to MPDU, and while an A-MSDU may be transported in an MPDU, it is not equivalent. | Change all "A-MSDU frame" to "A-MSDU". | REVISED (MAC: 2014-03-19 20:56:22Z) Agree in principle with the commenter. Proposed resolution accounts for the commenter’s suggestion. TGah Editor to make changes shown in 14/0312r1 | EDITOR | Relay |  |  | I | EDITOR: 2014-04-15 21:01:54Z | 1.3 | 2014-04-15 21:02 | EDITOR
1263 | Adrian Stephens | 200 | 1 | 9.48.3.1 | 207 | 64 | E | Y | 207.64 | 64 | 9.48.3.1 |  | V | Amin Jafarian | 11-14/312r1 |  | "Throughout this subclause, a Response Indication of Long Response" Response Indication is not a field. Long Response is not an enumerated value. Both are concepts. | Lower case both terms throughout the draft. | REVISED (MAC: 2014-03-19 20:57:02Z) Proposed resolution is to add a reference to the subclause where Response Indication is defined. TGah Editor to make changes shown in 14/0312r1 under the heading for CIDs from 1263 to 2823. | EDITOR | Relay |  |  | I | EDITOR: 2014-04-15 21:02:45Z | 1.3 | 2014-04-15 21:03 | EDITOR
1264 | Adrian Stephens | 200 | 1 | 9.48.3.1 | 208 | 19 | T | Y | 208.19 | 19 | 9.48.3.1 |  | V | Amin Jafarian | 11-14/312r1 |  | "The non-AP STA uses a new TXOPfor a new frame transmission. The AP uses a new TXOP for a new frame transmission." I don't understand what this is saying. What is a "new frame"? Is it saying that the TXOP is terminated at this point. | Say that this terminates the current TXOP. | REVISED (MAC: 2014-03-19 20:58:23Z) Agree in principle with the commenter. Proposed resolution accounts for the commenter’s suggestion. TGah Editor to make changes shown in 14/0312r1 under the heading for CIDs from 1263 to 2823. | EDITOR | Relay |  |  | I | EDITOR: 2014-04-15 21:04:30Z | 1.3 | 2014-04-15 21:05 | EDITOR
1265 | Adrian Stephens | 200 | 1 | 9.48.3.2 | 208 | 55 | E | Y | 208.55 | 55 | 9.48.3.2 |  | V | Amin Jafarian | 11-14/312r1 |  | "For downlink implicit ACK procedure,an AP that the Relay STA is associated with shall know PAID of non-AP STAs associated with a Relay AP." - grammar | "The downlink implicit ACK procedure requires that an AP with which the Relay STA is associated knows the PAIDs of non-AP STAs associated with the Relay AP." | REVISED (MAC: 2014-03-19 20:59:41Z) Agree in principle with the commenter. Proposed resolution accounts for the commenter’s suggestion. TGah Editor to make changes shown in 14/0312r1 under the heading for CIDs from 1265 to 2926. | EDITOR | Relay |  |  | I | EDITOR: 2014-04-15 21:04:48Z | 1.3 | 2014-04-15 21:05 | EDITOR
1266 | Adrian Stephens | 200 | 1 | 9.48.3.2 | 208 | 61 | E | Y | 208.61 | 61 | 9.48.3.2 |  | V | Amin Jafarian | 11-14/312r1 |  | "For uplink implicit ACK procedure, the non-AP STAs associated with a Relay AP shall know BSSID of the AP that serving Relay STA is associated with." -- grammar | "The uplink implicit ACK procedure requires that non-AP STAs associated with a Relay AP know the BSSID of the AP with which the serving Relay STA is associated." | REVISED (MAC: 2014-03-19 20:59:52Z) Agree in principle with the commenter. Proposed resolution accounts for the commenter’s suggestion. TGah Editor to make changes shown in 14/0312r1 under the heading for CIDs from 1265 to 2926. | EDITOR | Relay |  |  | I | EDITOR: 2014-04-15 21:04:52Z | 1.3 | 2014-04-15 21:05 | EDITOR
1267 | Adrian Stephens | 200 | 1 | 9.48.4 | 209 | 4 | G | Y | 209.04 | 4 | 9.48.4 |  | V | Kaiying Lv | 11-14/308r2 |  | "To require that receiving STAs stop transmitting data frames to itself, a STA shall transmit at least one of the following frames:" The scope should be explicitly narrowed. | Insert, "This subclause describes flow control under relay operation for an S1G STA." | REVISED (MAC: 2014-03-19 20:49:15Z) The flow control is an independent operation. It can be used not only under Relay operation but also other operation (eg.TWT) for an SIG STA. Move the subclause to an independent subclause and restrict the operation for an SIG STA. TGah editor to make changes shown in 11-14-308r2 under the heading for CIDs from 1267 to 2927 | EDITOR | Relay |  |  | I | EDITOR: 2014-04-15 20:45:15Z | 1.3 | 2014-04-15 20:45 | EDITOR
1268 | Adrian Stephens | 200 | 1 | 9.49 | 210 | 34 | E | Y | 210.34 | 34 | 9.49 |  | V | George Calcev | 11-14/0375r1 |  | "STA Type Support subfield is set to 2" --- don't embed magic numbers. Quite often these numbers are wrong, or they end up wrong if they started off right. | Find a way of abstracting the value, such as defining a name for it. Likewise throughout this subclause. | REVISED (MAC: 2014-03-19 23:05:22Z) Change the text to “STA Type Support field value indicates non-sensor STA” | EDITOR | SensorOnlyBSS |  |  | I | EDITOR: 2014-04-16 16:37:49Z | 1.3 | 2014-04-16 16:38 | EDITOR
1269 | Adrian Stephens | 200 | 1 | 9.5 | 210 | 52 | G | Y | 210.52 | 52 | 9.5 |  | V | Alfred A | 11-14/0213r0 |  | "The indications described in this clause allow a STA to indicate such limitations to another STA that intends to communicate with it, so that operations can be performed successfully" These indications do not guarantee success, only reduce failure. | Embrace your pessimistic side and reword this to a "glass half empty" statement. | REVISED (MAC: 2014-03-19 03:14:36Z) Agree with the commenter. Revised – TGah editor to make changes shown in 14/0213r0 under the heading for CIDs from 1269 to 2965. | EDITOR | EnergyLimitedSTAs |  |  | I | EDITOR: 2014-04-14 18:31:50Z | 1.3 | 2014-04-14 18:32 | EDITOR
1270 | Adrian Stephens | 200 | 1 | 9.51 | 211 | 46 | E | Y | 211.46 | 46 | 9.51 |  | V | younghoon kwon | 11-14/0379r1 |  | "Multicast ID is the AID" | "A Multicast ID is an AID" | REVISED (MAC: 2014-03-19 23:09:51Z) “A Multicast AID is an AID” | EDITOR | FlexibleMulticast |  |  | I | EDITOR: 2014-04-17 23:50:32Z- Followed the instructions to the editor that were included in 14/0379r1 that carries this resolution. | 1.3 | 2014-04-17 23:51 | EDITOR
1271 | Adrian Stephens | 200 | 1 | 9.51 | 211 | 60 | E | Y | 211.6 | 60 | 9.51 |  | V | younghoon kwon | 11-14/0379r1 |  | "The S1G STA with group MAC address can request Multicast ID from S1G AP through AID Switch Request frame." -- grammar | "An S1G STA with a group MAC address can request a Multicast ID from its S1G AP using the AID Switch Request frame." | REVISED (MAC: 2014-03-19 23:10:47Z) “Any S1G STA that has a group MAC address may request a Multicast AID from the S1G AP through the AID Switch Request frame.” | EDITOR | FlexibleMulticast |  |  | I | EDITOR: 2014-04-16 16:55:19Z- No instructions present in the resolutoin. Followed the intructions present in 14/0379r1. | 1.3 | 2014-04-16 16:55 | EDITOR
1272 | Adrian Stephens | 200 | 1 | 9.51 | 211 | 63 | E | N | 211.63 | 63 | 9.51 |  | V | younghoon kwon | 11-14/0379r1 |  | I got tired of reporting missing articles. There are a whole bunch of grammar errors in 9.51 that I have not reported. | TGah editor to review (or get a third party to review) the grammer in this subclause and fix it. | REVISED (MAC: 2014-03-19 23:10:57Z) Please see the proposed changes as doc. 11-14-379r1. | EDITOR | FlexibleMulticast |  |  | I | EDITOR: 2014-04-16 16:54:20Z | 1.3 | 2014-04-16 16:54 | EDITOR
1273 | Adrian Stephens | 200 | 1 | 10.1.3.10 | 214 | 9 | E | Y | 214.09 | 9 | 10.1.3.10 |  | V | Jason | 11-14/520r1 |  | "Maintaining Synchronization with Short Beacon" - grammr | "Maintaining Synchronization using Short Beacon frames" | REVISED (MAC: 2014-05-12 18:38:03Z) TGah Editor to make changes shown in 14/0520 | EDITOR | Synchronization |  |  | I | EDITOR: 2014-05-29 20:33:05Z | D2.0 | 2014-05-29 20:33 | EDITOR
1274 | Adrian Stephens | 200 | 1 | 10.1.3.10.2 | 214 | 31 | E | Y | 214.31 | 31 | 10.1.3.10.2 |  | V | Jason | 11-14/520r1 |  | "Generation of Short Beacon" - grammar | "Generation of Short Beacon frames" | REVISED (MAC: 2014-05-12 18:39:25Z) TGah Editor to make changes shown in 14/0520 | EDITOR | Synchronization |  |  | I | EDITOR: 2014-05-29 20:33:22Z | D2.0 | 2014-05-29 20:33 | EDITOR
1275 | Adrian Stephens | 200 | 1 | 10.1.3.10.2 | 214 | 33 | G | Y | 214.33 | 33 | 10.1.3.10.2 |  | A | Jason | 11-14/520r1 |  | "The use of a Short Beacon frame in an IBSS or MBSS is beyond scope." No, the use is not permitted by the previous sentence. | Delete cited sentence. | ACCEPTED (MAC: 2014-05-12 18:40:31Z) TGah Editor to make changes shown in 14/0520 | EDITOR | Synchronization |  |  | I | EDITOR: 2014-05-29 20:33:46Z | D2.0 | 2014-05-29 20:34 | EDITOR
1276 | Adrian Stephens | 200 | 1 | 10.1.3.10.2 | 214 | 34 | T | Y | 214.34 | 34 | 10.1.3.10.2 |  | V | Jason | 11-14/520r1 |  | "Short Beacon may be transmitted in a BSS only." Missing "frames". Also an IBSS is a BSS, so this contradicts. | "Short Beacon frames may be transmitted in an infrastructure BSS only." | REVISED (MAC: 2014-05-12 18:40:54Z) The sentence has been replaced with “S1G Beacon frames shall be transmitted in an S1G BSS and S1G IBSS” by 11-14-324r1 during March 2014 meeting. | EDITOR | Synchronization |  |  | I | EDITOR: 2014-05-29 20:34:07Z | D2.0 | 2014-05-29 20:34 | EDITOR
1277 | Adrian Stephens | 200 | 1 | 10.1.3.10.2 | 214 | 37 | E | Y | 214.37 | 37 | 10.1.3.10.2 |  | A | Jason | 11-14/520r1 |  | Names representing variables (e.g. "n") need to be italic according to IEEE-SA style. Note however, we don't do that to the names of fields or MIB variables. | Change the "n"s to italic. | ACCEPTED (MAC: 2014-05-12 18:41:52Z) TGah Editor to make changes shown in 14/0520 | EDITOR | Synchronization |  |  | I | EDITOR: 2014-05-29 20:34:20Z | D2.0 | 2014-05-29 20:34 | EDITOR
1278 | Adrian Stephens | 200 | 1 | 10.1.4.1 | 215 | 24 | E | Y | 215.24 | 24 | 10.1.4.1 |  | A | Jason | 11-14/521r1 |  | "requesting STA for indicating which" -- grammar | "requesting STA to indicate which" | ACCEPTED (MAC: 2014-05-12 18:47:56Z) TGah Editor to make changes shown in 14/0521 | EDITOR | Synchronization |  |  | I | EDITOR: 2014-05-29 20:44:27Z- | D2.0 | 2014-05-29 20:44 | EDITOR
1279 | Adrian Stephens | 200 | 1 | 10.1.4.3.3 | 215 | 59 | E | Y | 215.59 | 59 | 10.1.4.3.3 |  | A | Jason | 11-14/521r1 |  | " shall respond with Short Probe Response frame" - grammar | " shall respond with a Short Probe Response frame" | ACCEPTED (MAC: 2014-05-12 18:48:48Z) TGah Editor to make changes shown in 14/0521 | EDITOR | Synchronization |  |  | I | EDITOR: 2014-05-29 20:45:12Z | D2.0 | 2014-05-29 20:45 | EDITOR
1280 | Adrian Stephens | 200 | 1 | 10.1.4.3.3b | 217 | 2 | E | Y | 217.02 | 2 | 10.1.4.3.3b |  | V | Yongho Seok | 13/1424r1 |  | " Else, if it " - grammer. | "Otherise, if it" | Page 217 Line 2, Change from "Else, if it" to “Otherwise, if it” | EDITOR | November 2013 MAC motion 1 |  |  | I | EDITOR: 2013-12-02 08:57:24Z | D1.1 | 2013-12-02 08:58 | EDITOR
1281 | Adrian Stephens | 200 | 1 | 10.1.4.4.1 | 217 | 37 | T | Y | 217.37 | 37 | 10.1.4.4.1 |  | J | Jason | 11-14/520r1 |  | "Upon receipt of an MLME-START.request primitive, an S1G STA shall additionally select a short beacon period, and may begin transmitting Short Beacon frames." Surely this is wholly dependent on with dot11ShortBeaconOptionImplemented. | "Upon receipt of an MLME-START.request primitive, an S1G STA with dot11ShortBeaconOptionImplemented equal to true shall select a short beacon period, and shall begin transmitting Short Beacon frames." Or perhaps this is redundant given 214.14. In which case: "Upon receipt of an MLME-START.request primitive, an S1G STA with dot11ShortBeaconOptionImplemented equal to true selects a short beacon period, and begins transmitting Short Beacon frames (see 10.1.3.10)." | REJECTED (MAC: 2014-05-12 18:43:31Z) S1G beacon is mandatory for S1G STAs, so it is not necessary to add “with dot11ShortBeaconOptionImplemented equal to true”. | EDITOR | Synchronization |  |  | N | The resolution resulted in no changes to the document. | D2.0 | 2014-05-29 20:35 | EDITOR
1282 | Adrian Stephens | 200 | 1 | 10.3.8 | 223 | 31 | E | Y | 223.31 | 31 | 10.3.8 |  | V | Shoukang Zheng | 11-14/0071r0 |  | "expected to send Authentication Request to the AP" -- grammar, terminology | "expected to send and Authentication Request frame to the AP" | REVISED (MAC: 2014-01-23 01:25:50Z) - Tgah editor to make changes shown in 11-14-0071r0. | EDITOR | MAC F2F Jan 2014 Tuesday AM1 |  |  | I | EDITOR: 2014-02-17 22:43:28Z |  | 2014-02-17 22:44 | EDITOR
1283 | Adrian Stephens | 200 | 1 | 10.3.8.1 | 223 | 36 | E | N | 223.36 | 36 | 10.3.8.1 |  | V | Shoukang Zheng | 11-14/0071r0 |  | I stopped commenting on 10.3.8.1, because I discovered I was rewriting it para by para. It is full of grammatical errors, particularly articles. | Have a qualified reviewer adjust the language. | REVISED (MAC: 2014-01-23 01:26:43Z) - Tgah editor to make changes shown in 11-14-0071r0. | EDITOR | MAC F2F Jan 2014 Tuesday AM1 |  |  | I | EDITOR: 2014-02-17 22:44:13Z |  | 2014-02-17 22:44 | EDITOR
1284 | Adrian Stephens | 200 | 1 | 10.3.8.1 | 223 | 37 | E | Y | 223.37 | 37 | 10.3.8.1 |  | V | Shoukang Zheng | 11-14/0071r0 |  | "When dot11S1GCentralizedAuthenticationControlActivated is true, AP may limit the number of STAs that can transmit Authentication Request to it by including the Authentication Control element in a beacon or a Probe Response. AP can adjust the value of Authentication Control Threshold within the element from beacon to beacon." - various article errors | "When dot11S1GCentralizedAuthenticationControlActivated is true, an AP may limit the number of STAs that can transmit an Authentication Request frame to it by including an Authentication Control element in a Beacon or a Probe Response frame. The AP can adjust the value of the Authentication Control Threshold field within the element from beacon to beacon." | REVISED (MAC: 2014-01-23 01:26:53Z) - Tgah editor to make changes shown in 11-14-0071r0. | EDITOR | MAC F2F Jan 2014 Tuesday AM1 |  |  | I | EDITOR: 2014-02-17 22:43:36Z |  | 2014-02-17 22:44 | EDITOR
1285 | Adrian Stephens | 200 | 1 | 10.3.8.1 | 223 | 43 | E | Y | 223.43 | 43 | 10.3.8.1 |  | A | Shoukang Zheng | 11-14/0071r0 |  | "When dot11S1GCentralizedAuthenticationControlActivated is false, AP shall" - grammar | AP -> an AP | ACCEPTED (MAC: 2014-01-23 01:27:09Z) - Tgah editor to make changes shown in 11-14-0071r0. | EDITOR | MAC F2F Jan 2014 Tuesday AM1 |  |  | I | EDITOR: 2014-02-17 22:43:40Z |  | 2014-02-17 22:44 | EDITOR
1286 | Adrian Stephens | 200 | 1 | 10.3.8.1 | 223 | 46 | E | Y | 223.46 | 46 | 10.3.8.1 |  | V | Shoukang Zheng | 11-14/0071r0 |  | "A STA for which supports Centralized Authentication Control sets dot11S1GCentralizedAuthenticationControlActivated to true and set dot11S1GAuthenticationRequestTransmission to true when it is initialized." -- various errors | "A STA that supports centralized authentication control sets dot11S1GCentralizedAuthenticationControlActivated to true and sets dot11S1GAuthenticationRequestTransmission to true when it is initialized." | REVISED (MAC: 2014-01-23 01:27:25Z) - Tgah editor to make changes shown in 11-14-0071r0. | EDITOR | MAC F2F Jan 2014 Tuesday AM1 |  |  | I | EDITOR: 2014-02-17 22:43:43Z |  | 2014-02-17 22:44 | EDITOR
1287 | Adrian Stephens | 200 | 1 | 10.3.8.2 | 224 | 19 | G | Y | 224.19 | 19 | 10.3.8.2 |  | V | Shoukang Zheng | 11-14/0071r0 |  | "shall set the Distributed Authentication Control bit to 1" According to WG11 style, this is a subfield. Only structures that are bitfields, where the size of the item is relevant should explicitly be called bits. Others are subfields. | bit -> subfield. Review all use of "bit" in the draft. Where it names a subfield that is not a bitfield or bit array, change to "subfield". | REVISED (MAC: 2014-01-23 01:27:41Z) - Tgah editor to make changes shown in 11-14-0071r0. | EDITOR | MAC F2F Jan 2014 Tuesday AM1 |  |  | I | EDITOR: 2014-02-17 22:43:47Z |  | 2014-02-17 22:44 | EDITOR
1288 | Adrian Stephens | 200 | 1 | 10.3.8.2 | 224 | 40 | G | N | 224.4 | 40 | 10.3.8.2 |  | V | Shoukang Zheng | 11-14/0071r0 |  | "The STA accesses the medium to transmit an Authentication Request frame at the beginning of the lth authentication control slot in the m-th BI, where m=0 is the current BI." This is a good example of the reason not to use ordinals in this context. | Replace with: "The STA accesses the medium to transmit an Authentication Request frame at the beginning of authentication control slot l in BI m, where m=0 is the current BI." | REVISED (MAC: 2014-01-23 01:27:50Z) - Tgah editor to make changes shown in 11-14-0071r0. | EDITOR | MAC F2F Jan 2014 Tuesday AM1 |  |  | I | EDITOR: 2014-02-17 22:43:51Z |  | 2014-02-17 22:44 | EDITOR
1289 | Adrian Stephens | 200 | 1 | 10.14 | 225 | 60 | E | Y | 225.6 | 60 | 10.14 |  | A | Yongho | 11-14/0231r3 |  | " So, for maintaining its valid SA status, the S1G STA shall wake" - grammar, terminology | "So, to maintain a valid SA, the .." | ACCEPTED (MAC: 2014-03-19 01:14:16Z) Agree with the comment. | EDITOR | SAQueryProcedures |  |  | I | EDITOR: 2014-04-14 18:51:44Z | 1.3 | 2014-04-14 18:52 | EDITOR
1290 | Adrian Stephens | 200 | 1 | 10.45 | 226 | 62 | T | Y | 226.62 | 62 | 10.45 |  | V | Yongho | 11-14/0231r3 |  | "When a STA has buffered frames for a peer non-AP STA, it may want to belong to the group of AIDs having the same TIM interval with the peer non-AP STA" -- what is the intended normative effect of this statement. Surely "is is allowed to want" is not what was meant. | Reword so that this has a defined effect on normative behavior, or reword as a NOTE--. | REVISED (MAC: 2014-03-19 01:13:13Z) Agree in principle. TGah editor to make changes shown in 11-14-0231r3 under the heading for CID 1290 | EDITOR | DynamicAIDAssignmentOperation |  |  | I | EDITOR: 2014-04-14 18:52:10Z | 1.3 | 2014-04-14 18:52 | EDITOR
1291 | Adrian Stephens | 200 | 1 | 10.45 | 227 | 6 | E | Y | 227.06 | 6 | 10.45 |  | A | Yongho | 11-14/0231r3 |  | "Also, AP can change the group of STA" - grammar | "Also, AP can change the group of a STA" | ACCEPTED (MAC: 2014-03-19 01:13:40Z) Agree with the comment. | EDITOR | DynamicAIDAssignmentOperation |  |  | I | EDITOR: 2014-04-14 18:52:45Z | 1.3 | 2014-04-14 18:53 | EDITOR
1292 | Adrian Stephens | 200 | 1 | 10.46.1 | 228 | 3 | E | Y | 228.03 | 3 | 10.46.1 |  | V | Alfred Asterjadhi | 11-14/0072r0 |  | There is no sibling to 10.46.1. | Delete heading, rename 10.46 "Short Beacon frame update procedure" | REVISED (MAC: 2014-01-23 07:32:04Z) - TGah editor to rename heading “10.46 (Short Beacon)” to “10.46 (System information update procedure)” and remove heading “10.46.1 System information update procedure)”. | EDITOR | MAC F2F Jan 2014 Tuesday PM1 |  |  | I | EDITOR: 2014-02-17 22:45:58Z |  | 2014-02-17 22:46 | EDITOR
1293 | Adrian Stephens | 200 | 1 | 10.46.1 | 228 | 22 | E | Y | 228.22 | 22 | 10.46.1 |  | V | Alfred Asterjadhi | 11-14/0072r0 |  | "a Probe Request frame for obtaining the" - grammar | "a Probe Request frame to obtain the" | REVISED (MAC: 2014-01-23 07:32:22Z) - TGah editor to make changes shown in 14/0072r0 under the heading for CIDs from 1292 to 1949. | EDITOR | MAC F2F Jan 2014 Tuesday PM1 |  |  | I | EDITOR: 2014-02-17 22:46:02Z |  | 2014-02-17 22:46 | EDITOR
1294 | Adrian Stephens | 200 | 1 | 10.46.1 | 228 | 23 | E | N | 228.23 | 23 | 10.46.1 |  | V | Alfred Asterjadhi | 11-14/0072r0 |  | " in the Probe Request frame for asking the compressed Probe Response frame" -- grammar | " in the Probe Request frame to request a compressed Probe Response frame" | REVISED (MAC: 2014-01-23 07:32:26Z) - TGah editor to make changes shown in 14/0072r0 under the heading for CIDs from 1292 to 1949. | EDITOR | MAC F2F Jan 2014 Tuesday PM1 |  |  | I | EDITOR: 2014-02-17 22:46:05Z |  | 2014-02-17 22:46 | EDITOR
1295 | Adrian Stephens | 200 | 1 | 10.46.1 | 228 | 32 | T | Y | 228.32 | 32 | 10.46.1 |  | V | Alfred Asterjadhi | 11-14/0072r0 |  | " If the S1G AP receives a Probe Request frame including a Change Sequence element with an invalid value which the AP does not store," "Invalid value" is undefined "which the AP does not store" does not belong in the normative statement. | Define what comprises an invalid value. Remove "which the AP does not store, or turn it into a requirement "the AP shall not store this value and shall send a Probe Response ..". | REVISED (MAC: 2014-01-23 07:32:31Z) - TGah editor to make changes shown in 14/0072r0 under the heading for CIDs from 1292 to 1949. | EDITOR | MAC F2F Jan 2014 Tuesday PM1 |  |  | I | EDITOR: 2014-02-17 22:46:09Z |  | 2014-02-17 22:46 | EDITOR
1296 | Adrian Stephens | 200 | 1 | 10.47.1 | 228 | 45 | E | Y | 228.45 | 45 | 10.47.1 |  | V | Yongho | 11-14/0262r0 |  | "The S1G STA that is creating the BSS" - grammer. There are no antecedents. | "An S1G STA that is creating a BSS" | REVISED (MAC: 2014-03-19 00:27:38Z) Agree in principle. Current wording has a grammer error. Replace "The S1G STA that is creating the BSS" with “An S1G STA that is starting a BSS”. TGah editor to make changes shown in 11-14-0262r0 under the heading for CID 1296. | EDITOR | S1GBSSOperation |  |  | I | EDITOR: 2014-04-14 21:39:59Z | 1.3 | 2014-04-14 21:40 | EDITOR
1297 | Adrian Stephens | 200 | 1 | 10.47.1 | 229 | 8 | G | Y | 229.08 | 8 | 10.47.1 |  | V | Yongho | 11-14/0262r0 |  | "b1000" - Oh wonderful. The heading indicates the order of bits is least significant on the left, and the value shows a binary value with least significant on the right. This is guaranteed to create misinterpretations. There is no need to state the locations of these fields - the name suffices. | Delete "(B0)". Delete "(B1 B2 B3 B4)". Replace the binary values in the second column with decimal values. | REVISED (MAC: 2014-03-19 00:27:52Z) Do not indicate the least significant bit and most significant bit in the binary value to avoid a misinterpretation. TGah editor to make changes shown in 11-14-0262r0 under the heading for CID 1297. | EDITOR | S1GBSSOperation |  |  | I | EDITOR: 2014-04-14 21:40:04Z | 1.3 | 2014-04-14 21:40 | EDITOR
1298 | Adrian Stephens | 200 | 1 | 10.47.1 | 229 | 48 | E | N | 229.48 | 48 | 10.47.1 |  | A | Yongho | 11-14/0262r0 |  | " operation as constrained by9.46" - missing space | add space | ACCEPTED (MAC: 2014-03-19 00:28:26Z) Agree with the comment. But, it is a duplicated comment with CID 1360. | EDITOR | S1GBSSOperation |  |  | I | EDITOR: 2014-04-14 21:40:11Z | 1.3 | 2014-04-14 21:40 | EDITOR
1299 | Adrian Stephens | 200 | 1 | 24.1.1 | 237 | 14 | E | Y | 237.14 | 14 | 24.1.1 |  | A | Hongyuan Zhang | 11-14/0121r1 |  | "which in turn are based" -- grammar | ".. is based" | ACCEPTED (PHY: 2014-01-23 08:39:47Z) | EDITOR | Jan 2014 PHY motion 1 |  |  | I | EDITOR: 2014-02-19 02:10:39Z |  | 2014-02-19 02:11 | EDITOR
1300 | Adrian Stephens | 200 | 1 | 24.1.1 | 237 | 15 | E | Y | 237.15 | 15 | 24.1.1 |  | A | Hongyuan Zhang | 11-14/0121r1 |  | " The S1G PHY defines OFDM PHY" --grammar | " The S1G PHY defines an OFDM PHY" | ACCEPTED (PHY: 2014-01-23 08:40:08Z) | EDITOR | Jan 2014 PHY motion 1 |  |  | I | EDITOR: 2014-02-19 02:11:24Z |  | 2014-02-19 02:11 | EDITOR
1301 | Adrian Stephens | 200 | 1 | 24.1.1 | 237 | 22 | G | Y | 237.22 | 22 | 24.1.1 |  | A | Hongyuan Zhang | 11-14/0121r1 |  | "NOTE--An S1G SU PPDU includes individually addressed and group addressed transmissions." Addressing is largly a function of the MAC. The PHY does not know the difference between these. | Remove this note. | ACCEPTED (PHY: 2014-01-23 08:40:59Z) Instruct editor to remove the mentioned paragraph | EDITOR | Jan 2014 PHY motion 1 |  |  | I | EDITOR: 2014-02-19 02:11:31Z |  | 2014-02-19 02:12 | EDITOR
1302 | Adrian Stephens | 200 | 1 | 24.1.1 | 237 | 49 | G | Y | 237.49 | 49 | 24.1.1 |  | V | Hongyuan Zhang | 11-14/0121r1 |  | "Greater than or equal to 2MHz long format PPDU" -- in what sense can PPDUs be compared | "long format PPDU of channel width <greater than or equal symbol> 2 MHz." Ditto at 237.64 | REVISED (PHY: 2014-01-23 08:42:56Z) Instruct the editor to make the changes according to document 14/0121r1, i.e. define new abbreviations for “greater than or equal to 2MHz long format”, “greater than or equal to 2MHz short format”, and “1 MHz format”. | EDITOR | Jan 2014 PHY motion 1 |  |  | I | EDITOR: 2014-02-19 02:11:42Z |  | 2014-02-19 02:12 | EDITOR
1303 | Adrian Stephens | 200 | 1 | 24.1.1 | 237 | 51 | G | Y | 237.51 | 51 | 24.1.1 |  | V | Hongyuan Zhang | 11-14/0121r1 |  | " Detect and decode SIG-A field of the greater than or equal to 2MHz long preamble." - in what sence can preamble be compared? | " Detect and decode SIG-A field of a long preamble with channel width greater than or equal to 2MHz." Ditto at 238.01 | REVISED (PHY: 2014-01-23 08:43:25Z) refer to CID 1302. | EDITOR | Jan 2014 PHY motion 1 |  |  | I | EDITOR: 2014-02-19 02:11:46Z |  | 2014-02-19 02:12 | EDITOR
1304 | Adrian Stephens | 200 | 1 | 24.1.2 | 238 | 44 | G | Y | 238.44 | 44 | 24.1.2 |  | A | Hongyuan Zhang | 11-14/0121r1 |  | "These STAs support S1G PHY." - eh? Seeing as we are in the PHY subclause, this is not a blinding revelation. | Remove cited text. | ACCEPTED (PHY: 2014-01-23 08:46:16Z) remove the mentioned sentence | EDITOR | Jan 2014 PHY motion 1 |  |  | I | EDITOR: 2014-02-19 02:12:15Z |  | 2014-02-19 02:12 | EDITOR
1305 | Adrian Stephens | 200 | 1 | 24.1.3.3 | 239 | 7 | G | Y | 239.07 | 7 | 24.1.3.3 |  | A | Hongyuan Zhang | 11-14/0121r1 |  | "discretion of the S1G-PHY-compliant developer." In what sense can a developer be compliant to a PHY? | delete "S1G-PHY-compliant". | ACCEPTED (PHY: 2014-01-23 08:47:14Z) | EDITOR | Jan 2014 PHY motion 1 |  |  | I | EDITOR: 2014-02-19 02:12:28Z |  | 2014-02-19 02:12 | EDITOR
1306 | Adrian Stephens | 200 | 1 | 24.1.4 | 239 | 34 | E | Y | 239.34 | 34 | 24.1.4 |  | V | Hongyuan Zhang | 11-14/0121r1 |  | "Greater than or equal to 2MHzshort format" - in what sense can formats be compared? | "Short format with channel bandwidth greater than or equal to 2 MHz" Make similar change at line 40. If this term is in general use (which it might be), make this change globally, or define an abbreviation or shorter term (e.g. S1G_SHORT, S1G_LONG and S1G_1M) to avoid creating awkward grammar in sentences that reference it. | REVISED (PHY: 2014-01-23 08:47:36Z) refer to CID 1302. | EDITOR | Jan 2014 PHY motion 1 |  |  | I | EDITOR: 2014-02-19 02:12:33Z |  | 2014-02-19 02:13 | EDITOR
1307 | Adrian Stephens | 200 | 1 | 24.1.4 | 239 | 55 | G | Y | 239.55 | 55 | 24.1.4 |  | V | Hongyuan Zhang | 11-14/0121r1 |  | "An 1MHz format PPDU or a greater than or equal to 2MHz short format PPDU is only used as an S1G SU PPDU." passive voice considered dangerous. who does the using? How can a PPDU be used as a PPDU, seeing as it is already one? | Reword to something that makes more sense. | REVISED (PHY: 2014-01-23 08:49:23Z) Instruct the editor to make the changes according to document 14/0121r1 | EDITOR | Jan 2014 PHY motion 1 |  |  | I | EDITOR: 2014-02-19 02:12:40Z |  | 2014-02-19 02:13 | EDITOR
1308 | Adrian Stephens | 200 | 1 | 24.2.2 | 251 | 38 | E | Y | 251.38 | 38 | 24.2.2 |  | A | Hongyuan Zhang | 11-14/0597r1 |  | Pretty red colour | Make it boring black colour. Ditto line 42. | ACCEPTED (PHY: 2014-05-14 06:45:14Z) | EDITOR | Motion_PHY_2014_May_1 |  |  | I | EDITOR: 2014-06-03 01:41:56Z | D2.0 | 2014-06-03 01:42 | EDITOR
1309 | Adrian Stephens | 200 | 1 | 24.2.3 | 255 | 8 | G | Y | 255.08 | 8 | 24.2.3 |  | J | Hongyuan Zhang | 11-14/0369r0 |  | " If the operating channel width is wider than 1 MHz, then the transmission shall use the primary 1 MHz channel" Is this a rule for the PHY or the MAC. i.e. does the PHY know about the location of the primary channel or does the MAC? Regardless, a normative rule such as this should not be tucked away into the definition of a PPDU format table. | Determine whether this is a rule for the MAC or the PHY. If the PHY, move out of the table into a new subclause "channel selection based on PPDU format". If the MAC, do likewise, but relate the "shall" statement to PHY SAP primitives or MIB variables that control the channel placement of the transmission. Ditto for all other "transmission shall use" statements in this table. | REJECTED (PHY: 2014-03-20 01:47:56Z) The current expression used in the mentioned table indicates how PHY operates under different values of the related TxVector parameters, and it is almost the same as those text used in the corresponsding table of latest 802.11ac draft. Please see Table 22-2 (PPDU format as a function of CH_BANDWIDTH parameter) of 802.11ac draft. Separately, clause 10.47 explains the BSS operation in MAC | EDITOR | Mar 2014 PHY motion 1 |  |  | N | The resolution resulted in no changes to the document. | 1.3 | 2014-04-14 18:00 | EDITOR
1310 | Adrian Stephens | 200 | 1 | 24.3.2 | 257 | 2 | E | Y | 257.02 | 2 | 24.3.2 |  | V | Hongyuan Zhang | 11-14/0121r1 |  | "QBPSK,QBPSK" -- this modulation format was so good, they named it twice | "QBPSK" | REVISED (PHY: 2014-01-23 08:53:45Z) Instruct the editor to make the changes according to document 14/0121r1 | EDITOR | Jan 2014 PHY motion 1 |  |  | I | EDITOR: 2014-02-19 02:12:54Z |  | 2014-02-19 02:13 | EDITOR
1311 | Adrian Stephens | 200 | 1 | 24.3.2 | 258 | 12 | G | Y | 258.12 | 12 | 24.3.2 |  | J | Hongyuan Zhang | 11-14/0121r1 |  | "The Data field carries the PSDU(s)" - not directly it doesn't. | "The Data field carries the PSDU(s) after scrambling and coding" | REJECTED (PHY: 2014-01-23 08:58:44Z) current text is consist with 11ac. 11ac has the same sentence. | EDITOR | Jan 2014 PHY motion 1 |  |  | N | The resolution resulted in no changes to the document. |  | 2014-02-19 02:13 | EDITOR
1312 | Adrian Stephens | 200 | 1 | 24.3.3 | 258 | 50 | E | Y | 258.5 | 50 | 24.3.3 |  | A | Hongyuan Zhang | 11-14/0121r1 |  | "Replicate over multiple 1 MHz or 2MHz" - grammar | "Replicate over multiple 1 MHz or 2MHz widths" | ACCEPTED (PHY: 2014-01-23 08:59:48Z) | EDITOR | Jan 2014 PHY motion 1 |  |  | I | EDITOR: 2014-02-19 02:13:34Z |  | 2014-02-19 02:14 | EDITOR
1313 | Adrian Stephens | 200 | 1 | 24.3.4.3.4 | 265 | 16 | E | Y | 265.16 | 16 | 24.3.4.3.4 |  | J | Hongyuan Zhang | 11-14/0370r0 |  | "LTF2-LTFNLTF" - the font choice is curious. I believe the 2 and NLTF were intended to be subscripts. | Make the 2 and NLTF subscripts here and throughout this clause in this context (including the PPDU format figures). | REJECTED (PHY: 2014-03-20 01:50:32Z) Same expressions were used in the PPDU diagrams in 24.3.2, as well as many other places in clause 24, here we should keep it constant. | EDITOR | Mar 2014 PHY motion 1 |  |  | N | The resolution resulted in no changes to the document. | 1.3 | 2014-04-14 18:04 | EDITOR
1314 | Adrian Stephens | 200 | 1 | 24.3.4.7.1 | 271 | 12 | E | Y | 271.12 | 12 | 24.3.4.7.1 |  | V | Hongyuan Zhang | 11-14/0370r0 |  | "Note that 1MHz PPDU" - grammar | "Note that a 1MHz PPDU" | REVISED (PHY: 2014-03-20 02:03:44Z) TGah editor to make changes as shown in doc. 14/0370r0 | EDITOR | Mar 2014 PHY motion 1 |  |  | I | EDITOR: 2014-04-14 18:04:18Z | 1.3 | 2014-04-14 18:04 | EDITOR
1315 | Adrian Stephens | 200 | 1 | 24.3.6 | 275 | 30 | E | N | 275.3 | 30 | 24.3.6 |  | V | Kenichi Mori | 11-14/0060r1 |  | Font sizes in equations need attention. | pay attention | REVISED (PHY: 2014-01-22 17:38:28Z) Instruction to TGah Editor: Check if 9-point font size is used in table 24-6. Change font size to 9-point when a part written in not 9-point font size is found. | EDITOR | Jan 2014 PHY motion 1 |  |  | I | EDITOR: 2014-02-19 02:48:37Z |  | 2014-02-19 02:49 | EDITOR
1316 | Adrian Stephens | 200 | 1 | 24.3.7 | 279 | 32 | E | N | 279.32 | 32 | 24.3.7 |  | V | Eugene Baik | 13/1425r0 |  | I don't like "n.a." In other places we have "N/A". And it's unnecessary too. | Delete all "n.a." in this table, or add "n.a." definition to table notes. | REVISED (PHY: 2013-11-14 17:38:54Z) The notation “n.a.” is used in other places of document. Keeping for now to stay consistent. Instead, adding a note to end of table to explain meaning of “n.a.” in this context | EDITOR | November 2013 PHY motion 1 |  |  | I | EDITOR: 2013-12-02 08:58:13Z | D1.1 | 2013-12-02 08:58 | EDITOR
1317 | Adrian Stephens | 200 | 1 | 24.3.7 | 280 | 11 | E | N | 280.11 | 11 | 24.3.7 |  | A | Eugene Baik | 13/1425r0 |  | Table notes row has got an empty box to left. | Merge empty box with table notes. | ACCEPTED (PHY: 2013-11-14 17:41:15Z) | EDITOR | November 2013 PHY motion 1 |  |  | I | EDITOR: 2013-12-02 08:58:54Z | D1.1 | 2013-12-02 08:59 | EDITOR
1318 | Adrian Stephens | 200 | 1 | 24.3.8.2 | 283 | 28 | G | Y | 283.28 | 28 | 24.3.8.2 |  | A | Eugene Baik | 11-14/0108r2 |  | "Greater than or equal to 2MHz PHY" I don't think Clause 24 defines multiple PHYs. It defines a single PHY with multiple formats. | Change title to relate to PPDU format. | ACCEPTED (PHY: 2014-01-22 00:05:18Z) See reproduced text in 11-14/0108r2 for applied changes. | EDITOR | Jan 2014 PHY motion 1 |  |  | I | EDITOR: 2014-02-19 02:31:11Z |  | 2014-02-19 02:31 | EDITOR
1319 | Adrian Stephens | 200 | 1 | 24.3.8.2.1.4 | 287 | 53 | G | Y | 287.53 | 53 | 24.3.8.2.1.4 |  | A | Eugene Baik | 11-14/0108r2 |  | "NOTE--Integer fields are represented in unsigned binary format with the least significant bit in the lowest numbered bit position." This should not be a note, because this information is necessary for interoperability. | Promote to body text. | ACCEPTED (PHY: 2014-01-22 00:13:21Z) See reproduced text in 11-14/0108r2 for applied changes. | EDITOR | Jan 2014 PHY motion 1 |  |  | I | EDITOR: 2014-02-19 02:31:42Z |  | 2014-02-19 02:32 | EDITOR
1320 | Adrian Stephens | 200 | 1 | 24.3.8.2.1.4 | 289 | 5 | E | Y | 289.05 | 5 | 24.3.8.2.1.4 |  | A | Eugene Baik | 11-14/0108r2 |  | "(AMPDU)" - terminology | Replace all "AMPDU" with "A-MPDU" | ACCEPTED (PHY: 2014-01-22 00:17:01Z) See reproduced text in 11-14/0108r2 for applied changes. | EDITOR | Jan 2014 PHY motion 1 |  |  | I | EDITOR: 2014-02-19 02:32:33Z |  | 2014-02-19 02:33 | EDITOR
1321 | Adrian Stephens | 200 | 1 | 24.3.8.2.1.4 | 291 | 19 | E | N | 291.19 | 19 | 24.3.8.2.1.4 |  | A | Eugene Baik | 11-14/0108r2 |  | The "0" dots in figure 24-28 have drooped. | Raise them up. Ditto at 300.57 on the left. | ACCEPTED (PHY: 2014-01-22 00:17:35Z) See reproduced text in 11-14/0108r2 for applied changes. | EDITOR | Jan 2014 PHY motion 1 |  |  | I | EDITOR: 2014-02-19 02:32:36Z |  | 2014-02-19 02:33 | EDITOR
1322 | Adrian Stephens | 200 | 1 | 24.3.8.2.2.1 | 292 | 38 | E | Y | 292.38 | 38 | 24.3.8.2.2.1 |  | A | Eugene Baik | 11-14/0108r2 |  | " long preamble is always single user modulated" -- the 'reassurance' given by "always" is unnecessary. | " long preamble is single user modulated. | ACCEPTED (PHY: 2014-01-22 00:19:06Z) See reproduced text in 11-14/0108r2 for applied changes. | EDITOR | Jan 2014 PHY motion 1 |  |  | I | EDITOR: 2014-02-19 02:32:47Z |  | 2014-02-19 02:33 | EDITOR
1323 | Adrian Stephens | 200 | 1 | 24.3.8.2.2.1.4 | 295 | 65 | E | N | 295.65 | 65 | 24.3.8.2.2.1.4 |  | A | Eugene Baik | 11-14/0108r2 |  | More red text | make it black | ACCEPTED (PHY: 2014-01-22 00:20:41Z) See reproduced text below for applied changes. | EDITOR | Jan 2014 PHY motion 1 |  |  | I | EDITOR: 2014-02-19 02:33:14Z |  | 2014-02-19 02:34 | EDITOR
1324 | Adrian Stephens | 200 | 1 | 24.3.8.3.3 | 309 | 1 | E | Y | 309.01 | 1 | 24.3.8.3.3 |  | A | Eugene Baik | 11-14/0108r2 |  | Notes within a subclause are numbered consecutively. | Change previous note to "NOTE 1<em-dash>", and this one to "NOTE 2<em-dash>". Review all NOTEs in the draft and ensure any multiples within the same subclause are numbered. | ACCEPTED (PHY: 2014-01-22 00:24:42Z) See reproduced text in 11-14/0108r2 for applied changes. | EDITOR | Jan 2014 PHY motion 1 |  |  | I | EDITOR: 2014-02-19 02:34:01Z |  | 2014-02-19 02:34 | EDITOR
1325 | Adrian Stephens | 200 | 1 | 24.3.9.10 | 320 | 57 | E | Y | 320.57 | 57 | 24.3.9.10 |  | A | Hongyuan Zhang | 11-14/0121r1 |  | "there are totally 16 pilot subcarriers" - grammar | "there are a total of 16 pilot subcarriers" | ACCEPTED (PHY: 2014-01-23 09:06:24Z) | EDITOR | Jan 2014 PHY motion 1 |  |  | I | EDITOR: 2014-02-19 02:14:40Z |  | 2014-02-19 02:15 | EDITOR
1326 | Adrian Stephens | 200 | 1 | 24.3.9.11.1 | 322 | 24 | E | Y | 322.24 | 24 | 24.3.9.11.1 |  | A | Hongyuan Zhang | 11-14/0121r1 |  | Fonts in equations on this page are too big | Adjust to the correct size. | ACCEPTED (PHY: 2014-01-23 09:06:58Z) | EDITOR | Jan 2014 PHY motion 1 |  |  | I | EDITOR: 2014-02-19 02:14:49Z |  | 2014-02-19 02:15 | EDITOR
1327 | Adrian Stephens | 200 | 1 | 24.3.10.2 | 326 | 38 | G | Y | 326.38 | 38 | 24.3.10.2 |  | V | Hongyuan Zhang | 11-14/0121r1 |  | "When used for sounding, an NDP shall indicate multiple space-time streams in SIG field and use more than one LTF fields; when used for NDP MAC frames, an NDP shall use single space-time stream with one LTF field" How can an NDP be responsible "NDP shall" for anything. Passive voice considered dangerious. Is this a requirement on MAC behaviour, in selecting values of TXVECTOR parameters, or on PHY behaviour? | If this is a requirement on the MAC (which I suspect to be the case), move this statement into the MAC and relate to TXVECTOR parameters. Otherwise reword to avoid passive voice and identify the subject responsible for the shall statements. | REVISED (PHY: 2014-01-23 09:08:15Z) Instruct the editor to make the changes according to document 14/0121r1 | EDITOR | Jan 2014 PHY motion 1 |  |  | I | EDITOR: 2014-02-19 02:15:06Z |  | 2014-02-19 02:15 | EDITOR
1328 | Adrian Stephens | 200 | 1 | 24.3.11 | 327 | 7 | G | Y | 327.07 | 7 | 24.3.11 |  | V | Hongyuan Zhang | 11-14/0371r0 |  | "uses the following settings in SIG field" -- is this how an NDP is identified, or a constraint on the settings of these fields. If the latter, it should be a "shall" statement, and if so, where should this go. | Clarify if this is a rule or a description resulting from some other rule. If it is a rule, is it for the MAC or the PHY? If it is a rule, reword to "shall". If it is for the MAC, reword to use TXVECTOR parameters and move into the MAC. | REVISED (PHY: 2014-03-20 02:08:22Z) TGah editor to make changes as shown in doc. 14/0371r0 | EDITOR | Mar 2014 PHY motion 1 |  |  | M | EDITOR: 2014-04-14 18:05:48Z - proposed change in former subclause 8.3.5 (now 8.9) was merged with proposed changes in 14/210r1. | 1.3 | 2014-04-14 18:07 | EDITOR
1329 | Adrian Stephens | 200 | 1 | 24.3.11 | 328 | 4 | E | Y | 328.04 | 4 | 24.3.11 |  | A | Hongyuan Zhang | 11-14/0371r0 |  | Fonts withing figures should be Arial. | Change fonts in Figures 24-39 and 40 to Arial. | ACCEPTED (PHY: 2014-03-20 02:08:53Z) | EDITOR | Mar 2014 PHY motion 1 |  |  | I | EDITOR: 2014-04-14 18:07:07Z | 1.3 | 2014-04-14 18:07 | EDITOR
1330 | Adrian Stephens | 200 | 1 | 24.3.17.4.4 | 337 | 46 | E | N | 337.46 | 46 | 24.3.17.4.4 |  | V | Hongyuan Zhang | 11-14/0121r1 |  | "n.a." is "N/A" elsewhere | either delete "n.a." or add table note describing it's meaning. | REVISED (PHY: 2014-01-23 09:10:02Z) Instruct the editor to make the changes according to document 14/0121r1evised, replace “n.a.” with “N/A” | EDITOR | Jan 2014 PHY motion 1 |  |  | I | EDITOR: 2014-02-19 02:16:41Z |  | 2014-02-19 02:17 | EDITOR
1331 | Ahmadreza Hedayat | 200 | 1 | 8.2.4.1.1 | 30 | 63 | T | Y | 30.63 | 63 | 8.2.4.1.1 |  | J | Liwen Chu | 11-14/0123r2 |  | Regarding P30L63-P31L12, it seems unlike the structure of the baseline, 11ah D1.0 has defined some of the subfields in 8.2.4.1.1. | Relocate the subfiled defined sentences to approperiate subclauses (similar to other subfileds of the frame control field). | REJECTED (MAC: 2014-03-19 12:27:04Z) 802.11 baseline first put specific frame control field for a single subtype to 8.2.4.1.1. The commenter should raise the comment to 802.11mc. | EDITOR | FrameFields |  |  | N | The resolution resulted in no changes to the document. | 1.3 | 2014-04-11 23:58 | EDITOR
1332 | Ahmadreza Hedayat | 200 | 1 | 8.2.4.1.11 | 33 | 37 | T | Y | 33.37 | 37 | 8.2.4.1.11 |  | V | Liwen Chu | 11-14/0125r1 |  | It seems the following sentence is out of place and needs to be moved "When the dynamic indication is set to 1, the TXOP initiator wants to negotiate TXOP bandwidth with the TXOP responder." | Move the referred sentence to the subcaluse that explains the dynamic vs static bandwidth allocation. | REVISED (MAC: 2014-01-23 16:11:53Z) - TGah editor to make changes shown in 11-14-125 | EDITOR | MAC F2F Jan 2014 Wednesday PM1 |  |  | I | EDITOR: 2014-02-18 00:11:36Z |  | 2014-02-18 00:12 | EDITOR
1333 | Ahmadreza Hedayat | 200 | 1 | 8.2.5.7 | 37 | 62 | E | N | 37.62 | 62 | 8.2.5.7 |  | A | Alfred Asterjadhi | 11-14/0038r1 |  | change "time, in microseconds between the end of the ... " to "time, in microseconds, between the end of the ... ". Same in P38L2. | As in the comment | ACCEPTED (MAC: 2014-01-23 07:00:44Z) | EDITOR | MAC F2F Jan 2014 Tuesday PM1 |  |  | I | EDITOR: 2014-02-17 22:37:47Z |  | 2014-02-17 22:38 | EDITOR
1334 | Ahmadreza Hedayat | 200 | 1 | 8.3.4.3 | 49 | 31 | T | Y | 49.31 | 31 | 8.3.4.3 |  | V | Chittabrata Ghosh | 11-14/0366r1 |  | "he Resource Allocation frame contains Frame Control, Duration, TA, BSSID, ..." Unlike what it is said in the text, the figure does not show duration and TA fields. | Add the missing fields in the figure, or fix the text (seems the latter is the case). | REVISED (MAC: 2014-03-19 22:59:45Z) TGah editor to make changes shown in 11-14/366r1 under the heading for CIDs 1334, 1335, 1336, 1367, 2805, 2881. | EDITOR | ExtensionFrames |  |  | I | EDITOR: 2014-04-16 16:31:00Z | 1.3 | 2014-04-16 16:31 | EDITOR
1335 | Ahmadreza Hedayat | 200 | 1 | 8.3.4.3 | 50 | 21 | E | N | 50.21 | 21 | 8.3.4.3 |  | V | Chittabrata Ghosh | 11-14/0366r1 |  | " ... is broadcasted." to " ... is broadcasted for." | As in the comment | REVISED (MAC: 2014-03-19 23:02:48Z) TGah editor to make changes shown in 11-14/366r1 under the heading for CIDs 1334, 1335, 1336, 1367, 2805, 2881. | EDITOR | ExtensionFrames |  |  | I | EDITOR: 2014-04-16 16:31:32Z | 1.3 | 2014-04-16 16:32 | EDITOR
1336 | Ahmadreza Hedayat | 200 | 1 | 8.3.4.3 | 50 | 24 | E | N | 50.24 | 24 | 8.3.4.3 |  | V | Chittabrata Ghosh | 11-14/0366r1 |  | Change "...1bit ..." to "... 1 bit ...". | As in the comment | REVISED (MAC: 2014-03-19 23:03:00Z) TGah editor to make changes shown in 11-14/366r1 under the heading for CIDs 1334, 1335, 1336, 1367, 2805, 2881. | EDITOR | ExtensionFrames |  |  | I | EDITOR: 2014-04-16 16:31:34Z | 1.3 | 2014-04-16 16:32 | EDITOR
1337 | Ahmadreza Hedayat | 200 | 1 | 8.3.4.3 | 50 | 32 | T | Y | 50.32 | 32 | 8.3.4.3 |  | V | Chittabrata | 11-14/542r0 |  | EOM is not described how to be set in this paragraph, and L46-49 is vague in describing how EOM is set. | Add the description of EOM | REVISED (MAC: 2014-05-12 21:10:16Z) Agree in principle TGah Editor to make changes as indicated in the document IEEE 802.11-14/0542r0 for CIDs from 1337 to 2854 | EDITOR | ExtensionFrames |  |  | I | EDITOR: 2014-05-29 23:20:43Z | D2.0 | 2014-05-29 23:21 | EDITOR
1338 | Ahmadreza Hedayat | 200 | 1 | 8.3.4.3 | 50 | 27 | T | Y | 50.27 | 27 | 8.3.4.3 |  | V | Chittabrata | 11-14/542r0 |  | "The Slot Assignment field indicates to each of the STA / MU group of STAs' addresses and ... " It's not clear. Maybe "The Slot Assignment field indicates each of the STA / MU group of STAs' addresses and ...". | As in the comment | REVISED (MAC: 2014-05-12 21:08:33Z) Agree in principle TGah Editor to make changes as indicated in the document IEEE 802.11-14/0542r0 for CIDs from 1337 to 2854 | EDITOR | ExtensionFrames |  |  | I | EDITOR: 2014-05-29 23:20:37Z | D2.0 | 2014-05-29 23:21 | EDITOR
1339 | Ahmadreza Hedayat | 200 | 1 | 8.3.4.3 | 50 | 27 | T | Y | 50.27 | 27 | 8.3.4.3 |  | V | Chittabrata | 11-14/542r0 |  | The Slot Assignment field is described in several paragraphs (L27-49) and its defenition changes between the two cases where Group Indicator is 0 or 1. It'd be easier to follow if the Slot Assignment for Group Indocator 0 and 1 are described separatly in two paragraphs. | As in the comment | REVISED (MAC: 2014-05-12 21:08:45Z) Agree in principle TGah Editor to make changes as indicated in the document IEEE 802.11-14/0542r0 for CIDs from 1337 to 2854 | EDITOR | ExtensionFrames |  |  | I | EDITOR: 2014-05-29 23:20:35Z | D2.0 | 2014-05-29 23:21 | EDITOR
1340 | Ahmadreza Hedayat | 200 | 1 | 8.3.5 | 51 | 1 | T | Y | 51.01 | 1 | 8.3.5 |  | V | Alfred A | 11-14/ 0210r1 |  | Wrong subclause reference | Corret the reference | REVISED (MAC: 2014-03-19 03:39:10Z) Agree with commenter. Same resolution as 1050. Revised – TGah editor to make changes shown in 14/0210r1 under the heading for CIDs from 1049 to 2932. | EDITOR | NDPMACFrames |  |  | I | EDITOR: 2014-04-12 00:50:58Z | 1.3 | 2014-04-12 00:51 | EDITOR
1341 | Ahmadreza Hedayat | 200 | 1 | 8.3.5 | 50 | 63 | T | N | 50.63 | 63 | 8.3.5 |  | V | Alfred A | 11-14/ 0210r1 |  | Perhaps this subclause is not the place to rationalize the introduction of the NDP frames in S1G spec. | Either remove this sentence from here, and maybe add a subclause in clause 4 (similar the general descriptions added for other S1G features). | REVISED (MAC: 2014-03-19 03:37:19Z) Agree with the commenter. Removed the sentence. Revised – TGah editor to make changes shown in 14/0210r1 under the heading for CIDs from 1049 to 2932. | EDITOR | NDPMACFrames |  |  | I | EDITOR: 2014-04-12 00:50:28Z | 1.3 | 2014-04-12 00:50 | EDITOR
1342 | Ahmadreza Hedayat | 200 | 1 | 8.3.5 | 52 | 5 | T | Y | 52.05 | 5 | 8.3.5 |  | V | Alfred A | 11-14/326r1 |  | PBSSID has occurred nine times in this draft, but it is not defined anywhere. | Define PBSSID (maybe in P51L54). | REVISED (MAC: 2014-03-19 16:57:16Z) Agree in principle with the commenter. Proposed resolution is to clarify that the PBSSID is Partial BSSID and specify this by replacing the first occurrences of “PBSSID” in NDP CTS frame with “Partial BSSID (PBSSID)”. TGah Editor to make the changes shown in 14/0326r1 under the heading for CID 1342. | EDITOR | NDPMACFrames |  |  | I | EDITOR: 2014-04-16 14:59:50Z | 1.3 | 2014-04-16 15:00 | EDITOR
1343 | Ahmadreza Hedayat | 200 | 1 | 8.3.5 | 52 | 27 | T | N | 52.27 | 27 | 8.3.5 |  | V | Alfred A | 11-14/326r1 |  | P52L27 and P53L24. This is not the right place to describe what this bit is used for or can be used for. | Remove this setence from here and move it to the right subclause. | REVISED (MAC: 2014-03-19 16:57:30Z) Agree in principle with the commenter. Note that the following sentences are already present in subclause 9.47.4 which described the same: “To facilitate the detection of the spatially orthogonal conditions by OBSS non-AP STAs or OBSS APs, the NDP CTS may be transmitted preceding the SO frame exchange. If the Early Sector Indicator in the NDP CTS frame is set to 1, it indicates that the NDP CTS frame is followed by the sectorized beam frame exchange.” TGah editor to remove the sentence “The Early Sector Indicator field facilitates the detection of Spatially Orthogonal conditions by the stations receiving the short CTS frame.” from P52L27 and P53L24. | EDITOR | NDPMACFrames |  |  | I | EDITOR: 2014-04-16 15:00:02Z | 1.3 | 2014-04-16 15:00 | EDITOR
1344 | Ahmadreza Hedayat | 200 | 1 | 8.3.5 | 54 | 6 | T | Y | 54.06 | 6 | 8.3.5 |  | V | Alfred A | 11-14/0247r1 |  | P54L6 and P54L37. It seems the defnition of UDI is missing (UL Data Indicator?) | Add the definition of UDI | REVISED (MAC: 2014-03-19 07:50:52Z) Agree with the commenter in principle. TGah editor to make changes shown in 14/0247r1 under the heading for CID 1077 to 2983. | EDITOR | NDPMACFrames |  |  | I | EDITOR: 2014-04-14 20:50:20Z | 1.3 | 2014-04-14 20:50 | EDITOR
1345 | Ahmadreza Hedayat | 200 | 1 | 8.3.5 | 62 | 6 | T | Y | 62.06 | 6 | 8.3.5 |  | V | Alfred A | 11-14/ 0210r1 |  | "The NDP MAC Frame Type field is set to 6." or " ... set to 7."? | As in the comment | REVISED (MAC: 2014-03-19 03:41:15Z) Agree with commenter. Changed to “set to 7”. Revised – TGah editor to make changes shown in 14/0210r1 under the heading for CIDs from 1049 to 2932. | EDITOR | NDPMACFrames |  |  | I | EDITOR: 2014-04-12 00:52:50Z | 1.3 | 2014-04-12 00:53 | EDITOR
1346 | Ahmadreza Hedayat | 200 | 1 | 8.3.5 |  |  | T | N | 50 | 61 | 8.3.5 |  | V | Alfred A | 11-14/ 0210r1 |  | "Reserved. Set to 1." and "All reserved bits are set to 1." and "Reserved bit" and "The Reserved field is X bits in length and is set to 0." are used to describe reserved bits. It'd be better to use similar description for all. | As in the comment | REVISED (MAC: 2014-03-19 03:23:03Z) Agree with the commenter. Revised – TGah Editor to replace the content of the Description column of the Reserved field row (if any) in all the Tables of this subclause with “Reserved bits”. | EDITOR | NDPMACFrames |  |  | M | EDITOR: 2014-04-12 00:44:56Z -- Because the contents of each table were moved to body text as per instructions for CID 1075, for consistency, each occurrence was replaced with: "The Reserved field indicates reserved bits." throughout this subclause. | 1.3 | 2014-04-17 16:39 | EDITOR
1347 | Ahmadreza Hedayat | 200 | 1 | 9.3.2.1 | 152 | 45 | T | Y | 152.45 | 45 | 9.3.2.1 |  | V | Alfred A | 11-13/1531r0 |  | change "... when any of them is nonzero the indication is busy." to "... when any of them is nonzero the indication is that the medium is busy". | As in the comment | REVISED (MAC: 2014-01-21 21:00:33Z) - TGah Editor to make changes shown in 13/1531r0 under the heading for CIDs from 1176 to 2513. | EDITOR | IEEE PhC Jan 2014 11ah MAC Motion 3 |  |  | I | EDITOR: 2014-02-17 05:56:01Z |  | 2014-02-17 05:56 | EDITOR
1348 | Ahmadreza Hedayat | 200 | 1 | 9.3.2.1 | 152 | 59 | T | N | 152.59 | 59 | 9.3.2.1 |  | V | Alfred A | 11-13/1531r0 |  | From P152L59 to P153L16, the cases where NAV shall not be updated for S1G devices has become too many to follow clearly. It might be a good idea to make a separate paragraph and make an itemized list of where NAV shall and shall not be updated for S1G devices. | As in the comment | REVISED (MAC: 2014-01-21 21:03:02Z) - TGah Editor to make changes shown in 13/1531r0 under the heading for CIDs from 1465 to 1348. | EDITOR | IEEE PhC Jan 2014 11ah MAC Motion 3 |  |  | I | EDITOR: 2014-02-17 05:56:23Z |  | 2014-02-17 05:56 | EDITOR
1349 | Ahmadreza Hedayat | 200 | 1 | 9.20.5.1 | 171 | 33 | T | Y | 171.33 | 33 | 9.20.5.1 |  | V | Yongho | 11-14/0232r1 |  | The first sentence is somewhat vague and does not state the tradeoff involved in RAW cleary. It'd be clearer if this sentence points out to the tradeoff between reducing colision and increasing average delay, for large number of clients within a BSS. Similarly, the last sentence (L38) which points out to improving fainess is (actually out of place as the last sentence in this pragarpah and) should be combined with the first sentence to give a balanced statement regarding RAW. | As in the comment | REVISED (MAC: 2014-03-18 23:41:48Z) Agree in principle. The first sentence is not unconditionally true. See the proposed change from CID 1209. | EDITOR | RAW |  |  | I | EDITOR: 2014-04-14 19:05:29Z | 1.3 | 2014-04-14 19:05 | EDITOR
1350 | Ahmadreza Hedayat | 200 | 1 | 9.20.5.1 | 171 | 63 | T | Y | 171.63 | 63 | 9.20.5.1 |  | V | Yongho | 11-14/0232r1 |  | "... whether it belongs to the group indicated in the RAW Group field, the start time of the RAW, and the duration of the RAW." is not clear what it means to belong to the start time and duration of RAW. Does it mean "... whether it belongs to the group indicated in the RAW Group field." or "... whether it belongs to the group indicated in the RAW Group field with the specified start time and duration of the RAW."? | As in the comment | REVISED (MAC: 2014-03-18 23:44:52Z) Agree in principle. TGah editor to make changes shown in 11-14-0232r1 under the heading for CID 1350 | EDITOR | RAW |  |  | I | EDITOR: 2014-04-14 19:10:00Z | 1.3 | 2014-04-14 19:10 | EDITOR
1351 | Ahmadreza Hedayat | 200 | 1 | 9.20.5.5 | 174 | 54 | T | Y | 174.54 | 54 | 9.20.5.5 |  | V | Yongho | 11-14/0235r1 |  | It is mentioned that the first backoff is restored when RAW finishes. But what happens to the second backoff state when the the RAW finishes; Is it going to be restored in the next allowed RAW? | Clarify what happens to the second backoff when RAW ends. It seems it'd be fair to keep the second backoff value and restore it in the next occurance of the assigned RAW. | REVISED (MAC: 2014-03-18 22:29:34Z) See the discussion shown in 11-14-0235r1 under the heading for CID 1351, 1353. TGah editor to make changes shown in 11-14-0235r1 under the heading for CID 1351, 1353. | EDITOR | RAW |  |  | I | EDITOR: 2014-04-14 19:56:03Z | 1.3 | 2014-04-14 19:56 | EDITOR
1352 | Ahmadreza Hedayat | 200 | 1 | 9.20.5.5 | 174 | 54 | T | Y | 174.54 | 54 | 9.20.5.5 |  | V | Yongho | 11-14/0235r1 |  | The first and second backoff are used with upper/lower case letters in this and subsequent paragraphs (e.g. L54 with captalized letters). | Use either First/Second Backoff or first/second backoff throught the spec. | REVISED (MAC: 2014-03-18 22:29:20Z) Agree in principle. Change the First/Second Backoff to the first/second backoff (lower case). | EDITOR | RAW |  |  | I | EDITOR: 2014-04-14 19:55:59Z | 1.3 | 2014-04-14 19:56 | EDITOR
1353 | Ahmadreza Hedayat | 200 | 1 | 9.20.5.5 | 174 | 54 | T | Y | 174.54 | 54 | 9.20.5.5 |  | V | Yongho | 11-14/0235r1 |  | What happens if a STA is assigned to multiple RAWs; is a unique second backoff is used for all the RAWs, or depending on the group of STAs a separate second backoff is used? | If there is a use case for a STA to belong to multiple groups of STA (where each get a RAW, perhaps with varying period) make it clear whether a separate second backoff is used for each RAW or not. | REVISED (MAC: 2014-03-18 22:29:05Z) See the discussion shown in 11-14-0235r1 under the heading for CID 1351, 1353. TGah editor to make changes shown in 11-14-0235r1 under the heading for CID 1351, 1353. | EDITOR | RAW |  |  | I | EDITOR: 2014-04-14 19:55:54Z | 1.3 | 2014-04-14 19:56 | EDITOR
1354 | Ahmadreza Hedayat | 200 | 1 | 9.42.2 | 186 | 37 | T | Y | 186.37 | 37 | 9.42.2 |  | J | Hyoungjin | 11-14/0428r0 |  | The last sentence "For this purpose, the AP may indicate to TIM STAs a Restricted Access Window ..." and the subsequent two paragraphs seem to be repetetive. Maybe they can be combined into one. | As in the comment | REJECTED (MAC: 2014-03-20 01:11:17Z) CID 1354 mentioned last two paragraphs seem to be repetitive. But, the former paragraph describes RAW setup and signaling procedure for TWT protection so that it explains AP’s behaviour. On the other hand, the latter one describes TIM STA’s behaviour after receiving a beacon. Therefore, two paragraphs should be separated. | EDITOR | NonTIMSta |  |  | N | The resolution resulted in no changes to the document. | 1.3 | 2014-04-16 19:03 | EDITOR
1355 | Ahmadreza Hedayat | 200 | 1 | 9.44 | 192 | 30 | T | Y | 192.3 | 30 | 9.44 |  | V | Amin Jafarian | 11-14/315r1 |  | It seems Figure 9-89 is not refrenced in the SF clause. | Refer to Fig 9-89 in the SF clause. | REVISED (MAC: 2014-03-19 21:36:31Z) Agree with the commenter Revised: TGah editor to make changes shown in 11-14-0315r1 | EDITOR | SpeedFrameExchange |  |  | I | EDITOR: 2014-04-15 23:32:09Z | 1.3 | 2014-04-15 23:32 | EDITOR
1356 | Ahmadreza Hedayat | 200 | 1 | 9.46 | 194 | 40 | T | Y | 194.4 | 40 | 9.46 |  | V | Matthew | 11-14/610r2 |  | This paragraph can be made clearer if the lengthy examples in the paranthesis are either rephrased or moved to the end of the paragraph. Ditto P194L58 to P195L2. | As in the comment | REVISED (MAC: 2014-05-15 12:07:23Z) generally agree with commenter, TGah editor to execute proposed changes from 11-14-0610r1 found under all headings which include CID 1356 | EDITOR | SubchannelSelectiveTransmission |  |  | I | EDITOR: 2014-05-31 19:41:08Z |  | 2014-05-31 19:41 | EDITOR
1357 | Ahmadreza Hedayat | 200 | 1 | 9.46 | 194 | 28 | G | Y | 194.28 | 28 | 9.46 |  | J | Matthew | 11-14/610r2 |  | The SST feature introduced in 11ah (from 12/1338r0) seem to be purely based on selective channel fading arguments. The authors of 12/1338r0 do mention the chance of increasing number of hidden nodes, however the subject is not treated well enough. SST increases the chance of hidden nodes multifold, and yet there is not MAC simulation in this document to evaluate the overall benefit of this feature. | Make an effort to justify the usefulness of this feature with a PHY/MAC simulation. | REJECTED (MAC: 2014-05-15 12:04:25Z) Hidden nodes are already possible under a multitude of conditions and scenarios within the current standard, and many mechanisms exist to deal with the hidden node problem when it does arise; These same mechanisms can be applied in the case of SST. The author does not provide any evidence for the claim that the chance of a hidden node is increased multifold by the SST mechanism and the author fails to note that SST behavior is controlled by the AP. | EDITOR | SubchannelSelectiveTransmission |  |  | N | The resolution resulted in no changes to the document. |  | 2014-05-31 19:41 | EDITOR
1358 | Ahmadreza Hedayat | 200 | 1 | 9.49 | 210 | 43 | T | Y | 210.43 | 43 | 9.49 |  | J | George Calcev | 11-14/0375r1 |  | It'd be a distruption if the AP changes its suport from sensor type to non-sensor type or the other way. What happens if the associated sensors are in sleep mode and later wake up to find out the BSS is changed to non-sensor type. There are more scenarios similar to this that would cause a distruption of the operation of the STAs. | Provide a more graceful procedure that AP should go through in changing its support from from type to another. Should AP disassociates with all STAs before changing its support type? | REJECTED (MAC: 2014-03-19 23:05:38Z) The text provides an explanation on how this work. The station needs to dis-associate when becomes aware about the change. This allows the stations that sleep to disassociate when the wake up and learn about the change in status. An alternative would be to disassocaite first and providing the reason for dissassociation and then change the support type. | EDITOR | SensorOnlyBSS |  |  | N | The resolution resulted in no changes to the document. | 1.3 | 2014-04-16 19:12 | EDITOR
1359 | Ahmadreza Hedayat | 200 | 1 | 9.5 | 210 | 48 | T | Y | 210.48 | 48 | 9.5 |  | V | Alfred A | 11-14/0213r0 |  | What if an AP does not want to deal with STAs whose dot11S1GActivityEnabled is set to true? Should AP rejects their association request? Or should there be a capability bit where AP annonces support for such STAs? | Provide a capability bit for AP to annonce its support for energy-limited devices, and clarify that such STAs should check this capability before deciding to associate with an AP. | REVISED (MAC: 2014-03-19 03:14:26Z) Proposed resolution is to allow an AP that supports only non-Sensor STAs to deny association or disassociate them if it wants to. However, an AP that supports Sensor STAs must support these energy limited STAs. Revised – TGah editor to make changes shown in 14/0213r0 under the heading for CIDs from 1269 to 2965. | EDITOR | EnergyLimitedSTAs |  |  | I | EDITOR: 2014-04-14 18:31:37Z | 1.3 | 2014-04-14 18:32 | EDITOR
1360 | Ahmadreza Hedayat | 200 | 1 | 10.47 | 229 | 48 | E | Y | 229.48 | 48 | 10.47 |  | A | Yongho | 11-14/0262r0 |  | "by9.46" -> "by 9.46" | As in the comment | ACCEPTED (MAC: 2014-03-19 00:28:11Z) Agree with the comment. | EDITOR | S1GBSSOperation |  |  | I | EDITOR: 2014-04-14 21:40:07Z | 1.3 | 2014-04-14 21:40 | EDITOR
1361 | Ahmadreza Hedayat | 200 | 1 | 10.47.2 | 230 | 12 | T | Y | 230.12 | 12 | 10.47.2 |  | V | Yongho | 11-14/0262r0 |  | 10.43a.3 is a wrong reference. 10.47.3? | As in the comment | REVISED (MAC: 2014-03-19 00:28:40Z) Change the reference with 10.47.4. TGah editor to make changes shown in 11-14-0262r0 under the heading for CID 1361. | EDITOR | S1GBSSOperation |  |  | I | EDITOR: 2014-04-14 21:40:15Z | 1.3 | 2014-04-14 21:40 | EDITOR
1362 | Ahmadreza Hedayat | 200 | 1 | 24 | 237 | 22 | T | Y | 237.22 | 22 | 24 |  | V | Hongyuan Zhang | 11-14/0676r4 |  | Is this the best place to bring such note in the general description section? It can be part of the paragraph above. | As in the comment | REVISED (PHY: 2014-05-15 03:27:48Z) text change already applied in 11-14/0121r1. | EDITOR | Motion_PHY_2014_May_1 |  |  | I | EDITOR: 2014-06-03 01:40:50Z | D2.0 | 2014-06-03 01:41 | EDITOR
1363 | Ahmadreza Hedayat | 200 | 1 | 24 | 237 | 45 | E | N | 237.45 | 45 | 24 |  | V | Hongyuan Zhang | 11-14/0676r4 |  | It seems a font size change from here ... | Fix the font size. | REVISED (PHY: 2014-05-15 03:28:42Z) the font size is already corrected by editor. | EDITOR | Motion_PHY_2014_May_1 |  |  | I | EDITOR: 2014-06-03 01:40:53Z | D2.0 | 2014-06-03 01:41 | EDITOR
1364 | Ahmadreza Hedayat | 200 | 1 | 24 | 238 | 3 | E | Y | 238.03 | 3 | 24 |  | V | Hongyuan Zhang | 11-14/0676r4 |  | change "MCS0 to 7" to "MCS0 to MCS7" | As in the comment | REVISED (PHY: 2014-05-15 03:29:18Z) change “MCS0 to 7” to “MCSs 0 to 7” by following the 11ac convention. Similar modification to one more place in Page 301.42. | EDITOR | Motion_PHY_2014_May_1 |  |  | I | EDITOR: 2014-06-03 01:40:56Z | D2.0 | 2014-06-03 01:41 | EDITOR
1365 | Ahmadreza Hedayat | 200 | 1 | 24 | 238 | 23 | T | Y | 238.23 | 23 | 24 |  | J | Hongyuan Zhang | 11-14/0676r4 |  | Given DL MU MIMO is the only MU mode supported, "S1G MU PPDUs (transmit and receive)" should be "S1G MU PPDUs (transmit or receive)". | As in the comment | REJECTED (PHY: 2014-05-15 03:30:00Z) even though DL MU-MIMO is only supported in 11ac and 11ah, both DL and UL have to be supported. “S1G MU PPDUs (transmit and receive)” means that AP supports MU PPDU transmissions and non-AP STA supports MU PPDU receptions | EDITOR | Motion_PHY_2014_May_1 |  |  | N | The resolution resulted in no changes to the document | D2.0 | 2014-06-03 01:41 | EDITOR
1366 | Ahmadreza Hedayat | 200 | 1 | 4.16 | 5 | 42 | T | Y | 5.42 | 42 | 4.16 |  | J | James Wang | 11-14/0105r2 |  | "Type 0" is mentioned only once in ths spec? | Clarify what does "Type 0" mean, or change referencing Typ 0. | REJECTED (MAC: 2014-01-23 08:20:14Z) - see resolution to CID 1021 | EDITOR | MAC F2F Jan 2014 Tuesday PM1 |  |  | N | The resolution resulted in no changes to the document. |  | 2014-02-18 00:04 | EDITOR
1367 | amin jafarian | 200 | 1 | 8.3.4.3 | 49 | 26 | T | Y | 49.26 | 26 | 8.3.4.3 |  | V | Chittabrata Ghosh | 11-14/0366r1 |  | RA frame has some inconsistencies. In the format there is no duration field but in the description it still refers to the duration field. Also frames with no duration should be classified as PV1 to be compliant with the latest draft. And the Group Indicator field is only 1 bit and cannot be as a field of the MPDU which is expressed as multiples of octet. | Move RA frame to PV1 frames and add the Group Indicator fiedl in the Frame Control field of the RA frame. | REVISED (MAC: 2014-03-19 22:59:04Z) TGah editor to make changes shown in 11-14/366r1 under the heading for CIDs 1334, 1335, 1336, 1367, 2805, 2881. | EDITOR | ExtensionFrames |  |  | I | EDITOR: 2014-04-16 16:30:48Z | 1.3 | 2014-04-16 16:31 | EDITOR
1368 | amin jafarian | 200 | 1 | 8.3.4.3 | 49 | 32 | T | Y | 49.32 | 32 | 8.3.4.3 |  | J | Chittabrata | 11-14/542r0 |  | RAW Duration does not have any meaningful meaning, the RAW duration can not be changed later for the following reasons: 1- it can not be increased since the STAs not in the RAW group are not listening to the RA frame and therefore they just contend based on the information about the RAW in the Beacon and not the RA frame and this will introduce collisions 2- it does not have any benefit to reduce the RAW duration since the rest of the time will remain unsued. | Remove RAW Duration and protocol behaviours related to this field. RAW Duration can not be changed after being advertised in the Beacon. | REJECTED (MAC: 2014-05-12 20:53:30Z) Comments: The RAW Duration in the Resource Allocation frame may be reduced from the value deduced from the RAW Slot Definition field in the RPS element sent in Beacon or Probe response frames. | EDITOR | ExtensionFrames |  |  | N | The resolution resulted in no changes to the document. | D2.0 | 2014-05-29 23:20 | EDITOR
1369 | amin jafarian | 200 | 1 | 8.3.4.3 | 49 | 32 | T | Y | 49.32 | 32 | 8.3.4.3 |  | V | Chittabrata | 11-14/542r0 |  | Is the RAW Group nessecary? The STAs that are not included in the RAW will not receive this RA frame anyways. Is there any more info in this field that was not previously indicated in the RPS element? Note that this field will not identify which RAW is the RA frame for with only indicating the RAW Group, for example, there may be multiple RAWs for one group of STAs and this RA frame. | Remove the RAW Group or clarify why is it needed | REVISED (MAC: 2014-05-12 20:53:50Z) Agree in principle TGah Editor to make changes as indicated in the document IEEE 802.11-14/0542r0 for CIDs from 1337 to 2854 | EDITOR | ExtensionFrames |  |  | I | EDITOR: 2014-05-29 23:20:06Z | D2.0 | 2014-05-29 23:20 | EDITOR
1370 | amin jafarian | 200 | 1 | 8.3.4.3 | 49 | 56 | T | Y | 49.56 | 56 | 8.3.4.3 |  | V | Chittabrata | 11-14/542r0 |  | there are multiple Group ID defined in the text with different resolutions for example Group ID defined in page 49 line 56 has 6 bits resolution while Group ID defined in page 124 line 21 has 4 bits resolution and Group ID defined in page 99 line 39 has 8 bits resolution. | either use the same definition through the text or use different names for the "Group ID", e.g. "RA Group ID" | REVISED (MAC: 2014-05-12 21:06:43Z) Agree in principle TGah Editor to make changes as indicated in the document IEEE 802.11-14/0542r0 for CIDs from 1337 to 2854 | EDITOR | ExtensionFrames |  |  | I | EDITOR: 2014-05-29 23:20:10Z | D2.0 | 2014-05-29 23:20 | EDITOR
1371 | amin jafarian | 200 | 1 | 8.3.4.3 | 50 | 30 | T | Y | 50.3 | 30 | 8.3.4.3 |  | V | Chittabrata | 11-14/542r0 |  | the line says: "length is determined based on the value of the EOM subfield" but there is no description and no way to indicate a length with an optional field, and the definition of EOM is missing | define EOM and clarify how does it define the length of a field. Also Clarify its utilization on page 50, Line 48 regarding MU Group | REVISED (MAC: 2014-05-12 21:09:58Z) Agree in principle TGah Editor to make changes as indicated in the document IEEE 802.11-14/0542r0 for CIDs from 1337 to 2854 | EDITOR | ExtensionFrames |  |  | I | EDITOR: 2014-05-29 23:20:41Z | D2.0 | 2014-05-29 23:21 | EDITOR
1372 | amin jafarian | 200 | 1 | 8.3.5 | 50 | 61 | T | Y | 50.61 | 61 | 8.3.5 |  | A | Alfred A | 11-14/ 0210r1 |  | NDP MAC frames are listed under subclause 8.3 which describes the Format of Individual frame types for frames with protocol version equal to 0. However, this is not the case for NDP MAC frames. | Move NDP MAC frames from subclause 8.3.5 to a new subclause 8.8 (NDP MAC frames). | ACCEPTED (MAC: 2014-03-19 03:35:08Z) TGah Editor to make the changes proposed by the commenter. | EDITOR | NDPMACFrames |  |  | I | EDITOR: 2014-04-12 00:48:37Z | 1.3 | 2014-04-12 00:49 | EDITOR
1373 | amin jafarian | 200 | 1 | 8.3.5.1.1 | 51 | 33 | T | Y | 51.33 | 33 | 8.3.5.1.1 |  | V | Chittabrata Ghosh | 11-14/0285r0 |  | The Address Indicator field is not consistent for NDP CTS (1MHz) and (>=2MHz). E.g., in one case the field is set to 1 to indicate Partial BSSID and in another case it is set to 1 to indicate RA field. And in one case it is in conflict with the Ra/Partial BSSID field description as well. | Replace the existing text in the Description row for Address Indicator in Table 8-42 and Table 8-43 with the following: "The Address Indicator field is 1 bit in length and it indicates that the RA/Partial BSSID field contains an RA if it is set to 0 and it contains a Partial BSSID when it is set to 1." | REVISED (MAC: 2014-03-19 16:45:34Z) TGah editor to make changes shown in 11-14/0285r0 under the heading for CID 1076, 2721, 2722, 1373, 1688, 1689, 1690, 1691, 1692, 1693, 1694, 1695, 1696, 1697, 1698, 1699, 2493, 2496, 2566, 2882 | EDITOR | NDPMACFrames |  |  | M | EDITOR: 2014-04-15 18:35:26Z- Prepended " The Address Indicator field indicates" to the proposed resolution to be inline with CID 1075. | 1.3 | 2014-04-15 18:35 | EDITOR
1374 | amin jafarian | 200 | 1 | 8.3.5.1.2 | 53 | 40 | T | Y | 53.4 | 40 | 8.3.5.1.2 |  | V | younghoon kwon | 11-14/0247r1 |  | UDI field is included in NDP PS-Polls (1MHz and >=2MHz) which seems not to be bery well defined and there is no protocol behavior description based on this indication. Also when it is set to 0 and 1 it is the same signaling as the already existing More Data field. In addition, there are a couple of TBDs in the NDP PS-Poll (1MHz). Also NDP PS-Polls do not have a signaling provided by PS-Polls (i.e., indicate Poll type) which is useful to indicate the AP the type of information the STA requests. | Replace "UDI" field in Table 8-44 and Table 8-45 with "More Data". Replace existing text in the Description column of the UDI field in both Tables 8-44 and Table 8-45 with the following text: "The More Data field is described in 8.2.4.1.8 (More Data field)." And add the following sentence at the end of the paragraph added after the 6th paragraph of subclause 8.2.4.1.8: " An S1G STA sets the More Data field of an NDP PS-Poll (>=2MHz) to a value greater than 1, to indicate the duration of the data buffered for transmission to the frame's recipient during the current SP or TXOP (in multiples of 8us). Define the TBDs. | REVISED (MAC: 2014-03-19 07:53:35Z) Agree with the commenter in a way that UDI subfield is not clearly defined. However, as “More Data field described in 8.2.4.1.8 (More Data field) is defined as a 1 bit indicator, it may not be appropriate to apply this for 2MHz frame case where it represents the duration of the uplink transmission. Therefore, clearer definition on UDI subfield will be a better resolution. The comment is resolved by the resolution for CID 1344. | EDITOR | NDPMACFrames |  |  | I | EDITOR: 2014-04-14 20:46:22Z | 1.3 | 2014-04-14 20:46 | EDITOR
1375 | amin jafarian | 200 | 1 | 8.3.5.1.3 | 55 | 13 | E | Y | 55.13 | 13 | 8.3.5.1.3 |  | J | Liwen Chu | 11-14/0360r1 |  | Solicing or eliciting? | replace all occurences of "solicit (-ing, -ed, -s)" with "elicit (-ing, -ed, -s)" throughout the draft". | REJECTED (MAC: 2014-03-19 22:37:54Z) Solicit is widely used in 802.11 baseline specification, e.g. “…solicit BlockAck responses.” | EDITOR | NDPMACFrames |  |  | N | The resolution resulted in no changes to the document. | 1.3 | 2014-04-16 15:35 | EDITOR
1376 | amin jafarian | 200 | 1 | 8.3.5.1.5 | 57 | 39 | T | Y | 57.39 | 39 | 8.3.5.1.5 |  | V | Alfred Asterjadhi | 13/1427r0 |  | NDP BlockAck frames are protected by a 4 bit CRC which does not fully protect the NDP frame leading to undetected errors in the bitmap. | Include a protection/recovery mechanism for NDP BA frames based on XOR protection. Will submit a document with the resolution. | TGah editor to make changes shown in 11-13-1427r0 under the heading for CIDs 1376, 1377, 2276, 2277, 2278, 2279, 2725, and 2726. | EDITOR | November 2013 MAC motion 1 |  |  | I | EDITOR: 2013-12-02 08:50:30Z | D1.1 | 2013-12-02 08:51 | EDITOR
1377 | amin jafarian | 200 | 1 | 8.3.5.1.5 | 58 | 4 | E | Y | 58.04 | 4 | 8.3.5.1.5 |  | V | Alfred Asterjadhi | 13/1427r0 |  | Similar to NDP ACK ID computation, also for NDP BlockAck it should be clearly stated that the BlockAck ID is set to the X LSBs of the Scrambler Initialization value "prior to descrambling". | Add the following text ", prior to descrambling, " immediately before "of the PSDU that carries the soliciting frame." of the last sentence of the Description field of the BlockAck ID in Tables 8-50 and 8-51. | TGah editor to make changes shown in 11-13-1427r0 under the heading for CIDs 1376, 1377, 2276, 2277, 2278, 2279, 2725, and 2726. | EDITOR | November 2013 MAC motion 1 |  |  | I | EDITOR: 2013-12-02 08:50:40Z | D1.1 | 2013-12-02 08:51 | EDITOR
1378 | amin jafarian | 200 | 1 | 8.3.5.1.6 | 59 | 37 | T | Y | 59.37 | 37 | 8.3.5.1.6 |  | V | Sun Bo | 11-14/574r1 |  | It is not clear when an NDP Beamforming Report Poll is generated instead of the normal frame. its support from STAs is missing. Also, what does the NDP MAC frame type set to 5 indicate for 1Mhz? | Describe procedure for selection of NDP Beamforing report poll rather than normal one. Add in the S1G Capailities element an indication that NDP Beamforming report poll is supported and clarify indication of type 5 in the 1MHz NDP frames. | REVISED (MAC: 2014-05-15 10:59:34Z) TGah editor to modify 11ah spec D1.3 as instructed in comment resolution 11-14/0574r1 | EDITOR | NDPMACFrames |  |  | I | EDITOR: 2014-05-31 20:38:57Z | D2.0 | 2014-05-31 20:39 | EDITOR
1379 | amin jafarian | 200 | 1 | 8.3.5.2.1 | 61 | 34 | T | Y | 61.34 | 34 | 8.3.5.2.1 |  | V | Yongho Seok | 13/1424r1 |  | Some typos in Tables 8-55 and 8-56 "Propbe Request". In addition it is not clear what desired SSID means. Especially when it is mentioned regarding " the calculated fields is the desired SSID". In this case is it the Full SSID? | Replace every occurrence of "Propbe" in tables 8-55 and 8-56 with "Probe" and replace every occurrence of "desired SSID" with "Compressed SSID" in the same tables unless in some cases the desired SSID is the full SSID as in comment. | Replace every occurrence of "Propbe" in tables 8-55 and 8-56 with "Probe" And, replace every occurrence of "is the desired SSID" in tables 8-55 and 8-56 with "is the Full SSID". And, replace every occurrence of "contains the desired SSID" in tables 8-55 and 8-56 with "contains the Compressed SSID". | EDITOR | November 2013 MAC motion 1 |  |  | I | EDITOR: 2013-12-02 08:51:27Z | D1.1 | 2013-12-02 08:52 | EDITOR
1380 | amin jafarian | 200 | 1 | 8.4.1.6 | 62 | 58 | E | Y | 62.58 | 58 | 8.4.1.6 |  | V | Shoukang | 11-14/0033r1 |  | There is inconsitency between the name of the field "Unified Scaling Factor and its description in the text. Multiple occurrences were detected. | Replace all occurrences of "Scaling Factor" with "Unified Scaling Factor" throughout the draft.Eventually add acronym USF. | REVISED (MAC: 2014-01-23 00:27:33Z) - Tgah editor to make changes shown in 11-14-0033r0 under the heading for CID 1380. | EDITOR | MAC F2F Jan 2014 Monday PM1 |  |  | I | EDITOR: 2014-02-17 22:29:47Z Document revision is 1 but instructions are referring to rev0. Implemented rev1. |  | 2014-02-17 22:30 | EDITOR
1381 | amin jafarian | 200 | 1 | 8.4.1.15a | 63 | 62 | T | Y | 63.62 | 62 | 8.4.1.15a |  | J | Zander Lei | 11-14/323r0 |  | The originator parameter field description is not correct. It should indicate the preferred MCS used to send BlockAck frames to the originator of A-MPDUs so that this last one is able to correclty calculate the duration field. | Replace "The Originator Parameter field is used in ADDBA Response frame to signal the preferred MCS used for eliciting A-MPDUs from the data originator." with "The Originator Parameter field is optionally included in ADDBA Response frames and indicates the transmission rate of BlockAck frames by the recipient STA." | REJECTED (MAC: 2014-03-19 20:36:11Z) The original text is correct. This field is to inform the originator (e.g. AP) that the AP should use this preferred MCS, which is selected by the recipient STA, to transmit the DL A-MPDU. It is to take account the case where the recipient STA does not have the prior knowledge of the MCS difference. Please refer to the original slides 12/662 for more info. | EDITOR | FieldsThatAreNotIEs |  |  | N | The resolution resulted in no changes to the document. | 1.3 | 2014-04-15 23:42 | EDITOR
1382 | amin jafarian | 200 | 1 | 8.4.2.1 | 68 | 30 | T | Y | 68.3 | 30 | 8.4.2.1 |  | J | Chao-Chun Wang | 11-14/0142r1 |  | TBD should be resolved in the table 8-55, for example the length of Relay Discovery, or S1G Operation | as in the comment | REJECTED (MAC: 2014-01-23 17:10:45Z) | EDITOR | MAC F2F Jan 2014 Wednesday PM1 |  |  | N | The resolution resulted in no changes to the document. |  | 2014-02-18 00:24 | EDITOR
1383 | amin jafarian | 200 | 1 | 8.4.2.30 | 77 | 21 | T | Y | 77.21 | 21 | 8.4.2.30 |  | V | Matthew Fischer | 11-14/609r1 |  | what about frame classifier for short Data Frames with two full mac headers? | As in comment. | REVISED (MAC: 2014-05-12 23:25:07Z) TGah editor to execute proposed changes from 11-14-0609r1 found under all headings which include CID1383 | EDITOR | InformationElements |  |  | I | EDITOR: 2014-05-31 18:54:51Z | D2.0 | 2014-05-31 18:55 | EDITOR
1384 | amin jafarian | 200 | 1 | 8.4.2.170a | 84 | 45 | T | Y | 84.45 | 45 | 8.4.2.170a |  | J | Minho, ChaoChun | 11-14/0410r1 |  | Sentence indicates that this element can be used for open loop link adaptation and open loop power control but neither of these procedures has been defined for S1G. | Clearly describe protocol behavior of these features and add corresponding indications in the S1G Capabilities element. | REJECTED (MAC: 2014-03-19 23:21:04Z) IE is optional to be included in the management frame. Even if there is no capability indication, IE can be chosen to be included or not. Open-Loop Link Margin Index is mostly included in the beacon. Since it is mostly serves as an broadcasting message, it is not needed to be indicated by capability. | EDITOR | InformationElements |  |  | N | The resolution resulted in no changes to the document. | 1.3 | 2014-04-16 18:54 | EDITOR
1385 | amin jafarian | 200 | 1 | 8.4.2.170b | 86 | 42 | T | Y | 86.42 | 42 | 8.4.2.170b |  | V | Amin | 11-14/313r3 |  | currently, the if the RAW group is set to all zeros, it is a RAW that can be accessed by everybody, but since some of the STAs are not supporting the full RAW feature it is cleaner to distinguish this RAW with the Regular RAW. Add a "omni RAW" as a subtype to type 10 (AP PM/non-TIM RAW). This will define a RAW that can be used for everybody even for association. | Add an "omni RAW" subtype to RAW type 10 | REVISED (MAC: 2014-03-19 21:10:50Z) Agree with the commenter Revised: TGah editor to make changes shown in 11-14-0313r3 | EDITOR | InformationElements |  |  | I | EDITOR: 2014-04-15 21:22:26Z | 1.3 | 2014-04-15 21:22 | EDITOR
1386 | amin jafarian | 200 | 1 | 8.4.2.170b | 87 | 24 | T | Y | 87.24 | 24 | 8.4.2.170b |  | V | Yuan Zhou | 11-14/0035r1 |  | There should not be any normative behaviour defined here. remove "may"s in the subclause, there is another ocurrence in L46. please check the whole subclause | as in the comment | REVISED (MAC: 2014-01-23 01:01:26Z) - Tgah editor to make changes shown in 11-14-0035r0 under the heading for CID 1386 | EDITOR | MAC F2F Jan 2014 Tuesday AM1 |  |  | I | EDITOR: 2014-02-17 06:35:42Z |  | 2014-02-17 06:36 | EDITOR
1387 | amin jafarian | 200 | 1 | 8.4.2.170b | 87 | 41 | T | Y | 87.41 | 41 | 8.4.2.170b |  | V | Yuan Zhou | 11-14/0035r1 |  | for both non-TIM RAW and AP PM RAW (RAW Type 10) we don't need the RAW Group | remove the RAW Group or privide an indication for the RAW Group presents or not... alternatively, the same group can be used in this type for "No Group present". | REVISED (MAC: 2014-01-23 01:02:47Z) - Tgah editor to make changes shown in 11-14-0035r0 under the heading for CID 1387. | EDITOR | MAC F2F Jan 2014 Tuesday AM1 |  |  | I | EDITOR: 2014-02-17 06:36:03Z |  | 2014-02-17 06:36 | EDITOR
1388 | amin jafarian | 200 | 1 | 9.49 | 210 | 23 | T | N | 210.23 | 23 | 9.49 |  | V | George Calcev | 11-14/0375r1 |  | The first sentence of each of the first three paragraphs of the subclause have some unneccessary redundancy and can be re-phrased to be clearer. For example the first sentence: " An AP may indicate that the AP only supports a Sensor type STA by transmitting the S1g Capabilities element in Beacon or Probe Response frames in which the STA Type Support subfield is set to 1." | Replace the first sentences of each of the first three paragraphs taking as a basis the following editorial change for the sentence in the first paragraph: "An AP may indicate that it supports only Sensor type STAs by setting the STA Type Support subfield in the S1G Capabilities element to 1." | REVISED (MAC: 2014-03-19 23:05:03Z) for the editor please see the text resolution for CID 1268 | EDITOR | SensorOnlyBSS |  |  | I | EDITOR: 2014-04-16 19:12:46Z | 1.3 | 2014-04-16 19:13 | EDITOR
1389 | amin jafarian | 200 | 1 | 9.5o | 210 | 48 | T | Y | 210.48 | 48 | 9.5 |  | V | Alfred A | 11-14/0213r0 |  | Using transmitter STA and receiver STA makes it a little bit confusing. Probably better to identify the energy limited STA with a denomination of Energy Limited (EL) STA. | As in comment. | REVISED (MAC: 2014-03-19 03:14:10Z) See discussion. Revised – TGah editor to make changes shown in 14/0213r0 under the heading for CIDs from 1269 to 2965. | EDITOR | EnergyLimitedSTAs |  |  | I | EDITOR: 2014-04-14 18:31:24Z | 1.3 | 2014-04-14 18:31 | EDITOR
1390 | amin jafarian | 200 | 1 | 10 | 213 | 1 | T | Y | 213.01 | 1 | 10 |  | V | Alfred A | 11-14/0324r1 |  | An S1G BSS can generate two different beacons (a regular beacon at TBTT and a short beacon). It is not clear this is needed given that a short beacon with the Beacon Compatibility element is conceptually a regular beacon. | Specify that a Short Beacon with the compatibility element is sent at TBTT and that regular beacon is not sent in an S1G BSS. | REVISED (MAC: 2014-03-19 22:27:20Z) Agree in principle with the commenter. Proposed resolution accounts for the commenter suggestion. TGah Editor to make changes shown in 14/0324r1 under the heading for CID 2519 and 1390. | EDITOR | Synchronization |  |  | I | EDITOR: 2014-04-16 00:12:57Z | 1.3 | 2014-04-16 00:13 | EDITOR
1391 | amin jafarian | 200 | 1 | 10.1.3.8 | 214 | 1 | T | Y | 214.01 | 1 | 10.1.3.8 |  | V | Alfred | 11-14/569r1 |  | 10.1.3.8 Multiple BSSID procedure; how is it done in 11ah beacon? | Describe procedure for 11ah | REVISED (MAC: 2014-05-12 22:14:29Z) TGah Editor to make the changes shown in 11/14-0569r1 | EDITOR | Synchronization |  |  | I | EDITOR: 2014-05-30 21:35:25Z- | D2.0 | 2014-05-30 21:36 | EDITOR
1392 | amin jafarian | 200 | 1 | 10.1.3.10.1 | 214 | 18 | T | Y | 214.18 | 18 | 10.1.3.10.1 |  | V | Jason | 11-14/520r1 |  | Some inconsistent uses of the LSB acronym were found. In some cases it represents an acronym to least significant bytes and in other cases an acronym to least significant bits. | Replace "LSB(s)" with "least significant bytes" in those sections, throughtout the draft, where it is used as such in order to resolve the conflict. Add LSB to the acronym list if not present. | REVISED (MAC: 2014-05-12 18:38:19Z) LSB has already been replaced with “least significant octets” in D1.2. LSB has already been included in the acronym list of 802.11REVmc. | EDITOR | Synchronization |  |  | I | EDITOR: 2014-05-29 20:33:08Z | D2.0 | 2014-05-29 20:33 | EDITOR
1393 | amin jafarian | 200 | 1 | 10.1.3.10.3 | 214 | 50 | T | Y | 214.5 | 50 | 10.1.3.10.3 |  | V | Jason | 11-14/520r1 |  | What about when the Short Beacon includes the Beacon compatibility element? | Describe TSF Timer update based on the "TSF Completion field: Replace "The higher 4 bytes of the TSF shall be adjusted to account for roll over." with " The higher 4 bytes of the TSF shall be set to the value of the TSF Completion field in the Beacon Compatibility element (if present). Otherwise, the higher 4 bytes of the TSF shall be adjusted to account for roll over." | REVISED (MAC: 2014-05-12 18:42:15Z) 11-14-324r1 that has been approved during March 2014 meeting provides the resolution. Additional text change is not required. | EDITOR | Synchronization |  |  | I | EDITOR: 2014-05-29 20:34:26Z | D2.0 | 2014-05-29 20:34 | EDITOR
1394 | amin jafarian | 200 | 1 | 10.1.4.3.3 | 215 | 59 | T | Y | 215.59 | 59 | 10.1.4.3.3 |  | V | Jason | 11-14/521r1 |  | In the first paragraph it is specified that the S1G STA that supports Short Probe Response shall transmit a Short Probe Response. However, how to indicate the support for these frames is missing. Similarly specifies that "...the responding STA shall include the corresponding information to the Short Probe Response frame if the S1G STA supports it. It is not very clear to what the "supports it" points to. | Replace "and supports Short Probe Response" with "with dot11ShortProbeResponseImplemented set to true". Add some clarification to the first sentence of the paragraph in regards to the optionality of responding with a Short Probe Response. For example, add an otherwise sentece after this as follows: "otherwise, Responding STA shall use Probe Response" | REVISED (MAC: 2014-05-12 18:48:33Z) Agree with the commenter. Text approved by 11-14-0211r3 also resolves this CID. TGah Editor to make changes shown in 14/0521 (copied from 11-14-0211r3) | EDITOR | Synchronization |  |  | I | EDITOR: 2014-05-29 20:44:38Z | D2.0 | 2014-05-29 20:45 | EDITOR
1395 | amin jafarian | 200 | 1 | 10.1.4.3.3a | 216 | 35 | T | Y | 216.35 | 35 | 10.1.4.3.3a |  | J | Jason | 11-14/521r1 |  | modify the line "A Relay AP also may not respond with a Probe Response if the QoS criteria on the relay path specified in the Relay Discovery element cannot be satisfied." | Replace it with: " A Relay AP that does not satisfy the QoS cirteria may transmit a Probe Response that includes the Relay Discovery element in probe response" | REJECTED (MAC: 2014-05-12 18:49:58Z) One of the approach of the Relay Discovery is to make the Relay AP omit the Probe Response to the requesting STA if the QoS Criteria specified in the Probe Request by the requesting STA cannot be satisfied by the Relay AP. So, “A Relay AP may not respond with a Probe Response if the QoS criteria cannot be satisfied by the Relay” is correct. | EDITOR | Synchronization |  |  | N | The resolution resulted in no changes to the document. | D2.0 | 2014-05-29 20:46 | EDITOR
1396 | amin jafarian | 200 | 1 | 10.1.4.3.3b | 216 | 61 | T | Y | 216.61 | 61 | 10.1.4.3.3b |  | A | Yongho Seok | 13/1424r1 |  | Some minor editorial comments and clarifications for this paragraph can be found in the resolution of this comment. | Replace "responses a (short) Probe" with responds with a (Short) Probe". Replace "a (short) Probe Response frame shall be broadcasted" with "the RA address of the (Short) Probe Response frame shall be broadcast." | Agree on the comment. | EDITOR | November 2013 MAC motion 1 |  |  | I | EDITOR: 2013-12-02 08:57:09Z | D1.1 | 2013-12-02 08:57 | EDITOR
1397 | amin jafarian | 200 | 1 | 10.2.2.2 | 219 | 22 | T | Y | 219.22 | 22 | 10.2.2.2 |  | V | Alfred A | 11-14/0073r0 |  | change the name of subclause to non-AP STA power management | as in the comment | REVISED (MAC: 2014-03-19 01:46:47Z) Agree with the commenter. Resolution accounts for the proposed change. Revised – TGah editor to make changes shown in 14/0073r0 under the heading for CIDs from 1397 to 2773. | EDITOR | PowerManagement |  |  | I | EDITOR: 2014-04-11 23:12:53Z | 1.3 | 2014-04-11 23:13 | EDITOR
1398 | amin jafarian | 200 | 1 | 10.2.2.2 | 219 | 53 | T | Y | 219.53 | 53 | 10.2.2.2 |  | V | Alfred Asterjadhi | 11-14/0038r1 |  | Upon reception of a PS-Poll, the S1G AP may use RTS/CTS to ..." How is the Duration field of the RTS set when the eliciting PS-Poll is the initial frame of a SF which has already a duration value? Also the intepretation of an RTS as a successful acknowledgement must be added as an explicit exception in the corresponding clause 9.3.2.8 | Clearly describe how the Duration field of the RTS/CTS is set when the eliciting PS-Poll includes a Duration and add an exception of successful acknowledgement upon reception of an RTS following transmission of a PS-Poll in clause 9.3.2.8 | REVISED (MAC: 2014-01-23 07:02:02Z) - TGah editor to make changes shown in 14/0038r1 under the heading for CIDs from 2557 to 2897. | EDITOR | MAC F2F Jan 2014 Tuesday PM1 |  |  | I | EDITOR: 2014-02-17 22:37:58Z |  | 2014-02-17 22:38 | EDITOR
1399 | amin jafarian | 200 | 1 | 10.2.2.2 | 219 | 64 | T | Y | 219.64 | 64 | 10.2.2.2 |  | V | Alfred A | 11-14/0073r0 |  | Currently, the AP cannot refuse a STA to operate in non-TIM mode only if it has setup a Sensor-only BSS. However, it can deny such operation in other types of BSS. Given that non-TIM mode is a PS mode which greatly benefits not only Sensor STAs they should be allowed to operate in such mode every time they request to. | Enable S1G STAs to request/and be granted non-TIM mode at least in mixed mode BSS types for S1G. | REVISED (MAC: 2014-03-19 02:20:50Z) Agree with the commenter. Revised – TGah editor to make changes shown in 14/0073r0 under the heading for CIDs from 1397 to 2773. | EDITOR | PowerManagement |  |  | I | EDITOR: 2014-04-11 23:42:15Z | 1.3 | 2014-04-11 23:42 | EDITOR
1400 | amin jafarian | 200 | 1 | 10.2.2.6 | 220 | 42 | T | Y | 220.42 | 42 | 10.2.2.6 |  | V | Alfred A | 11-14/0324r1 |  | what does it mean "specify with RPS element" | as in the comment | REVISED (MAC: 2014-03-19 22:29:04Z) Agree with the commenter. Proposed resolution is to point to the subclause where this behavior is defined. TGah editor to make changes shown in 14/0324r1 under the heading for CIDs from 1400 to 2875. | EDITOR | PowerManagement |  |  | I | EDITOR: 2014-04-16 00:13:52Z | 1.3 | 2014-04-16 00:14 | EDITOR
1401 | amin jafarian | 200 | 1 | 10.2.2.6 | 221 | 20 | T | Y | 221.2 | 20 | 10.2.2.6 |  | J | Amin | 11-14/641r1 |  | what happens if AP is not available during the time that can be indicated by the maximum value of duration of NDP ACK | as in the comment | REJECTED (MAC: 2014-05-15 13:10:14Z) Withdrawn by commenter Hi Yongho, Can you please add the following document to the Tgah queue: 11-14-0641-00-00ah-LB200-MAC-Resolution-Misc I am also withdrawing two of my comments: CID numbers 1401 and 1404. Thanks, Amin | EDITOR | PowerManagement |  |  | N | The resolution resulted in no changes to the document. |  | 2014-06-01 01:21 | EDITOR
1402 | amin jafarian | 200 | 1 | 10.2.2.19 | 222 | 1 | T | Y | 222.01 | 1 | 10.2.2.19 |  | V | Amin | 11-14/641r1 |  | an STA may have different requirements to access the channel | define a maximum away duration time at the time of association advertised by the STA that AP should consider to set the time for flow control or AP Power Management | REVISED (MAC: 2014-05-15 13:12:54Z) TGah Editor to make the changes provided in the document 0641r0 under the heading of CID 1402. | EDITOR | PowerManagement |  |  | I | EDITOR: 2014-05-31 22:53:23Z | D2.0 | 2014-05-31 22:53 | EDITOR
1403 | amin jafarian | 200 | 1 | 10.3.5.11 | 222 | 13 | T | Y | 222.13 | 13 | 10.3.5.11 |  | V | Peter | 11-14/558r1 |  | This subclause describes different service types for STAs. It seems that the description is inconsistent with the decision process of an AP which filters out the STAs based on the STA Type. To keep consistency clarify that different service types actually refer to different STA Types: Sensor type STA, non-Sensor STA or any type. Also the Service Type field is missing in the frames mentioned. Hence, it seems better to simply refer to the STA Type Support subfield in the S1G Capabilities element. | Refer to STA Type definition instead of Service Type across this section. | REVISED (MAC: 2014-05-12 21:25:57Z) See 11-14-xxxx-00-00ah | EDITOR | STAAuthAndAssoc |  |  | M | EDITOR: 2014-05-30 01:19:51Z- Used intructions to the editor included in the document that is referred by this CID: 11-14-0558-01-00ah | D2.0 | 2014-05-30 01:20 | EDITOR
1404 | amin jafarian | 200 | 1 | 10.2.2.19 | 222 | 22 | T | Y | 222.22 | 22 | 10.2.2.19 |  | J | Amin | 11-14/641r1 |  | AP PM RAW shall not be set up as a periodic RAW if there is at least one non-TIM STA in the network. Because non-TIM STAs may need to read the beacon before contending the channel | as in the comment | REJECTED (MAC: 2014-05-15 13:11:16Z) Withdrawn by commenter Hi Yongho, Can you please add the following document to the Tgah queue: 11-14-0641-00-00ah-LB200-MAC-Resolution-Misc I am also withdrawing two of my comments: CID numbers 1401 and 1404. Thanks, Amin | EDITOR | PowerManagement |  |  | N | The resolution resulted in no changes to the document. |  | 2014-06-01 01:21 | EDITOR
1405 | amin jafarian | 200 | 1 | 10.2.2.19 | 222 | 36 | T | Y | 222.36 | 36 | 10.2.2.19 |  | V | Alfred A | 11-14/0324r1 |  | PRAW is modified in D1.0 | merge the bullet 1 and 2 in the description to reflect the changes in the V1.0 | REVISED (MAC: 2014-03-19 22:30:06Z) Agree with the commenter. TGah editor to make changes shown in 14/0324r1 under the heading for CID 1405. | EDITOR | PowerManagement |  |  | I | EDITOR: 2014-04-16 00:14:15Z | 1.3 | 2014-04-16 00:14 | EDITOR
1406 | amin jafarian | 200 | 1 | 10.3.8.1 | 223 | 34 | T | Y | 223.34 | 34 | 10.3.8.1 |  | V | Shoukang Zheng | 11-14/0071r0 |  | Better wording may be needed throughout this subclause and some clarificaitons are proposed in the resolution of this comment. | Replace " A STA for which supports Centralized Authentication Control" with "A STA that supports Centralized Authentication Control" throughout the subclause. Add at the end of the third paragraph: "A STA that does not support Centralized Authentication Control sets the dot11S1GCentralizedAuthenticationControlValue to false." And move the last sentence of the subclause to the end of the third paragraph. And replace "A STA for which dot11..." with "A STA with dot11..." throughout the subclause. | REVISED (MAC: 2014-01-23 01:26:24Z) - Tgah editor to make changes shown in 11-14-0071r0. | EDITOR | MAC F2F Jan 2014 Tuesday AM1 |  |  | I | EDITOR: 2014-02-17 22:43:32Z |  | 2014-02-17 22:44 | EDITOR
1407 | amin jafarian | 200 | 1 | 10.23.6 | 226 | 1 | T | Y | 226.01 | 1 | 10.23.6 |  | J | Yongho | 11-14/651r1 |  | 10.23.6 TDLS channel switching; needbe adapted to S1G | define equivalent rules within S1G | REJECTED (MAC: 2014-05-15 13:48:13Z) Withdrawn by a commenter Hi Yongho, Can you please add the following document to the Tgah queue: 11-14-0642-01-00ah-LB200-MAC-Resolution-Clause-Relay I am also withdrawing two of my comments: CID numbers 1407 and 1542. Thanks, Amin | EDITOR | TDLS |  |  | N | The resolution resulted in no changes to the document. | D2.0 | 2014-06-01 01:14 | EDITOR
1408 | amin jafarian | 200 | 1 | 10.17 | 226 | 1 | T | Y | 226.01 | 1 | 10.17 |  | J | Yongho | 11-14/651r1 |  | Any changes to the BSS Coexistence Management frame usage for 11ah? | Clarify coexistence management for 11ah | REJECTED (MAC: 2014-05-15 13:45:53Z) The TGmc decided the following. We don't need to clarify the PCO operation for 11ah. "The PCO mechanism is obsolete. Consequently, this subclause might be removed in a later revision of this standard.(#2114)" | EDITOR | BSSCoexistanceManagementFrameUsage |  |  | N | The resolution resulted in no changes to the document. | D2.0 | 2014-06-01 01:14 | EDITOR
1409 | amin jafarian | 200 | 1 | 3 | 1 | 1 | E | Y | 1.01 | 1 | 3 |  | A | Yuan | 11-14/485r0 |  | The term "short" identifies type of frames and is extensively used throughout the draft, e.g., Probe Response, Beacon, Data etc. Hence, have the term unified across the draft as "Short" with capital letter. Also sometimes it is used to identify NDP types. | Replace all occurrences of "short" with "Short" in the following subclauses: - 6.3.3.3.2, 8.2.4.1.2, 8.4.2.170b, 8.4.2.170h - from Table 8-191h to Table 8-191m - 8.7, 9.3.2.1, - 9.3.2.8 (except last paragraph), - 9.11, 9.20.5.1, 9.42.2.1, - 9.46.1, 9.48, 9.51, and clause 10. Replace all occurrences of "short" with "NDP" in subclause 8.3.5.1.1. | ACCEPTED (MAC: 2014-05-12 10:46:45Z) TGah Editor: make changes according to the proposed change in CID 1409. | EDITOR | Definitions |  |  | M | EDITOR: 2014-05-29 16:53:13Z - For consistency the change has been applied across the draft. | D2.0 | 2014-05-29 16:54 | EDITOR
1410 | amin jafarian | 200 | 1 | 3 | 1 | 1 | E | Y | 1.01 | 1 | 3 |  | V | Yongho | 11-14/551r1 |  | References to several subclauses include only the subclause number but not the corresponding title. To avoid confusion when referring to different draft versions, add in parenthesis the subclause title whenever it is not present. Also clause numbers are not aligned with the version 1.1 of REVmc | As in comment. | REVISED (MAC: 2014-05-12 21:12:49Z) TGah editor should review the subclause number and add in parenthesis the subclause title whenever the subclause title is not present. | EDITOR | Definitions |  |  | I | EDITOR: 2014-05-30 01:11:43Z | D2.0 | 2014-05-30 01:12 | EDITOR
1411 | amin jafarian | 200 | 1 | 4.13 | 4 | 48 | T | Y | 4.48 | 48 | 4.13 |  | A | Chittabrata Ghosh | 11-14/0337r3 |  | The sentece is very unclear: "The AID assignment criteria can depend on STA location". what is AID assignment criteria? | clarify, or remove it. | ACCEPTED (MAC: 2014-03-19 22:17:48Z) Comments: The referred text is deleted in the new resolved draft text. | EDITOR | Grouping |  |  | I | EDITOR: 2014-04-16 15:08:58Z | 1.3 | 2014-04-16 15:09 | EDITOR
1412 | amin jafarian | 200 | 1 | 7.3.5.11.2 | 28 | 30 | T | Y | 28.3 | 30 | 7.3.5.11.2 |  | V | Yongho | 11-13/1522r0 |  | The relationship of the channel-list parameter elements to the 1MHz, 4MHz, ..." Shouldn't 2MHz be included as well? | As in comment. | REVISED (PHY: 2014-01-22 05:18:49Z) TGah editor to make changes shown in 11-13-1522r0 under the heading for CID 1033, 1412, 1577, 1578, 1579, 1773, 1787, 1788, 1789, 1790, 1791 | EDITOR | Jan 2014 PHY motion 1 |  |  | I | EDITOR: 2014-02-17 05:38:48Z |  | 2014-02-17 05:39 | EDITOR
1413 | amin jafarian | 200 | 1 | 8.2.4.1.1 | 31 | 7 | E | Y | 31.07 | 7 | 8.2.4.1.1 |  | J | Liwen Chu | 11-14/0123r2 |  | multiple ocurrences of the inconsistancy of number representation of fields is detected througout the draft. Please use either binary representation or decimal throught the draft (for example, here there is a 10d for subtype while other places in the subclause there is 0100b) | as in the comment | REJECTED (MAC: 2014-03-19 12:27:54Z) The Subtypes in the text of this subclause are all decimal format. | EDITOR | FrameFields |  |  | N | The resolution resulted in no changes to the document. | 1.3 | 2014-04-11 23:59 | EDITOR
1414 | amin jafarian | 200 | 1 | 8.2.5.7 | 38 | 6 | T | Y | 38.06 | 6 | 8.2.5.7 |  | V | Alfred Asterjadhi | 11-14/0038r1 |  | The last paragraph in subclause 8.2.5.7 describes protocol behavior as such need to be included under clause 9. | Move the last paragraph "An S1G AP sending an NDP (Modified) ACK with the More Data field set to 1 as a response to an eliciting (NDP) PS-Poll may set the Duration field of the NDP (Modified >=2MHz) ACK to the estimated duration of the BU frame that the S1G AP has buffered for the polling STA, plus SIFS, plus the duration of the response from the S1G non-AP STA, if required." at the end of subclause 9.3.2.13 (Response Indication procedure). | REVISED (MAC: 2014-01-23 07:01:10Z) - TGah Editor to make changes shown in 14/0038r1 under the heading for CIDs from from 1047 to 1677. | EDITOR | MAC F2F Jan 2014 Tuesday PM1 |  |  | I | EDITOR: 2014-02-17 22:38:15Z |  | 2014-02-17 22:38 | EDITOR
1415 | amin jafarian | 200 | 1 | 8.2.5.8 | 38 | 17 | T | Y | 38.17 | 17 | 8.2.5.8 |  | V | Alfred A | 11-14/326r1 |  | A frame sent as a response to a Short frame may have the Duration/ID field set to 0 for single protection, what about multiple protection? | As in comment | REVISED (MAC: 2014-03-19 16:56:35Z) Same as CID 2718 | EDITOR | DurationIDField |  |  | I | EDITOR: 2014-04-16 14:56:14Z | 1.3 | 2014-04-16 14:56 | EDITOR
1416 | amin jafarian | 200 | 1 | 8.3.1.5 | 39 | 37 | E | Y | 39.37 | 37 | 8.3.1.5 |  | V | Yongho | 11-14/551r1 |  | merge the lines as suggested | The Duration/ID field contains Duration as determined according to 8.2.5 (Duration/ID field (QoS STA)) if the PS-Poll is sent as the initial frame of a Speed Frame exchange by S1G STAs; otherwise, the Duration/ID field contains AID. | REVISED (MAC: 2014-05-12 21:15:57Z) Agree in principle. But, TGah Draft 1.3 is addressing the proposed change. No change is needed. | EDITOR | ControlFrames |  |  | I | EDITOR: 2014-05-30 01:14:53Z | D2.0 | 2014-05-30 01:15 | EDITOR
1417 | amin jafarian | 200 | 1 | 8.3.3.6 | 43 | 28 | E | Y | 43.28 | 28 | 8.3.3.6 |  | A | Yongho Seok | 11-14/0274r0 |  | The MIB variable has an "l" missing. | Please correct to "dot11S1GOptionImplemented". Additionally, throughout the draft search for "Impemented" and replace it with "Implemented" as quite a few occurrences were found. | ACCEPTED (MAC: 2014-03-18 23:38:37Z) Agree with the comment. | EDITOR | ManagementFrames |  |  | I | EDITOR: 2014-04-15 00:28:59Z | 1.3 | 2014-04-15 00:29 | EDITOR
1418 | amin jafarian | 200 | 1 | 8.3.4.2 | 47 | 29 | E | Y | 47.29 | 29 | 8.3.4.2 |  | V | Alfred Asterjadhi | 11-14/0039r2 |  | There are three fields optionally present in the short beacon: 1-Next TBTT, 2- Compressed SSID, 3-Access Network Options, | indicate those fields as (optionally present) in the frame format figure 8-54 | REVISED (MAC: 2014-01-23 07:07:23Z) - TGah editor to make changes shown in 14/0039r2 under the heading for CIDs from 1418 to 2978. | EDITOR | MAC F2F Jan 2014 Tuesday PM1 |  |  | I | EDITOR: 2014-02-17 06:39:57Z |  | 2014-02-17 06:40 | EDITOR
1419 | amin jafarian | 200 | 1 | 4.8.2.170b | 87 | 46 | T | Y | 87.46 | 46 | 8.4.2.170b |  | V | Wang Haiguang | 11-14/0273r1 |  | define "eligible STAs" | replace it as "TIM STAs" | REVISED (MAC: 2014-03-19 08:26:43Z) Tgah editor to make changes shown in 11-14-0273r1 under the heading for CID 1419. | EDITOR | InformationElements |  |  | I | EDITOR: 2014-04-14 23:23:35Z | 1.3 | 2014-04-14 23:24 | EDITOR
1420 | amin jafarian | 200 | 1 | 8.4.2.170b | 90 | 29 | T | Y | 90.29 | 29 | 8.4.2.170b |  | V | Wang Haiguang | 11-14/0273r1 |  | PRAW Start offset is defined based on the end of Beacon or Probe Response, and therefore in the periodic RAW it is not clear how it will be used for non-TIM STAs, this may cause the following confusions: 1- If the original RPS element is in Probe Response with a periodic RAW indication, the next RAW occures when? 2- for protecting non-TIM STA, the protected interval will change in each beacon based on the "end of beacon"?! | re-define the PRAW Start offset based on TBTT or TSBTT instead of end of beacon | REVISED (MAC: 2014-03-19 09:49:17Z) The comment is resolved by the resolution for CID 2894. | EDITOR | InformationElements |  |  | I | EDITOR: 2014-04-14 23:24:54Z | 1.3 | 2014-04-14 23:25 | EDITOR
1421 | amin jafarian | 200 | 1 | 8.4.2.170b | 90 | 29 | T | Y | 90.29 | 29 | 8.4.2.170b |  | V | Wang Haiguang | 11-14/0273r1 |  | it is not clear how the PRAW start offset and the RAW start time coexists in a Periodic RAW. Is it overwrite on the RAW Start? Also define the TBD reference | clarify or remove and replace it with RAW start time and define the TBD. | REVISED (MAC: 2014-03-19 09:49:05Z) The comment is resolved by the resolution for CID 2894. | EDITOR | InformationElements |  |  | I | EDITOR: 2014-04-14 23:24:50Z | 1.3 | 2014-04-14 23:25 | EDITOR
1422 | amin jafarian | 200 | 1 | 8.4.2.170c | 91 | 16 | T | Y | 91.16 | 16 | 8.4.2.170c |  | V | Chittabrata Ghosh | 11-14/0090r3 |  | it is not clear that the next segment count IE comes in the beacon indicated by the page period or the next DTIM. | correct the definition of the TIM offset if the next Segment count will come in the beacon indicated by the page period. In that case, TIM Segmentation IE should be also added to the table 8-39 | REVISED (MAC: 2014-01-23 07:50:06Z) - TGah editor to make changes shown in 11-14/0090r1 under the heading for CIDs 1129, 1130, 1131, 1422, 2148, 2297, 2298, 2934, 2937, 2967 | EDITOR | MAC F2F Jan 2014 Tuesday PM1 |  |  | I | EDITOR: 2014-02-17 23:46:30Z |  | 2014-02-17 23:47 | EDITOR
1423 | amin jafarian | 200 | 1 | 8.4.2.170j | 97 | 8 | T | Y | 97.08 | 8 | 8.4.2.170j |  | V | Matthew Fischer | 11-14/0278r1 |  | TWT grouping is an optional feature while it exists by defult in the TWT IE and it is 3 octet. It should be present only if the Grouping is in use. | Make the TWT group Assignment field optionally present | REVISED (MAC: 2014-03-19 12:10:23Z) TGah editor to make changes shown in 11-14/0278r1 under the heading for CID 1423, 1424, 1626, 2139, 2187, 2188, 2189, 2190, 2191, 2192, 2701 | EDITOR | InformationElements |  |  | I | EDITOR: 2014-04-15 01:04:48Z | 1.3 | 2014-04-15 01:05 | EDITOR
1424 | amin jafarian | 200 | 1 | 8.4.2.170j | 99 | 39 | T | Y | 99.39 | 39 | 8.4.2.170j |  | V | Matthew Fischer | 11-14/0278r1 |  | there are multiple Group ID defined in the text with different resolutions for example Group ID defined in page 49 line 56 has 6 bits resolution while Group ID defined in page 124 line 21 has 4 bits resolution and Group ID defined in page 99 line 39 has 8 bits resolution. | either use the same definition through the text or use different names for the "Group ID", e.g. "TWT Group ID" | REVISED (MAC: 2014-03-19 12:11:07Z) TGah editor to make changes shown in 11-14/0278r1 under the heading for CID 1423, 1424, 1626, 2139, 2187, 2188, 2189, 2190, 2191, 2192, 2701 | EDITOR | InformationElements |  |  | I | EDITOR: 2014-04-15 01:04:56Z | 1.3 | 2014-04-15 01:05 | EDITOR
1425 | amin jafarian | 200 | 1 | 8.4.2.170k.2 | 102 | 1 | T | Y | 102.01 | 1 | 8.4.2.170k.2 |  | V | Yongho | 11-14/0483r1 |  | Some capability indications in the S1G Capabilities element are present but their describption is not present in the corresponding protocol behavior subclauses, e.g., BAT Support, TIM ADE Support, TWT Support, etc. Also what other features from VHT should be inherited for S1G? | Describe how the transmitter sets each of the missing indications in the S1G capabilities element and what does it mean for the intended receiver. | REVISED (MAC: 2014-05-12 10:39:35Z) Agree in principle. The normative behavior of the TIM ADE Support filed in the S1G Capabilities element is not described. TGah editor to make changes shown in 11-14-0483r1 under the heading for CID 1425. | EDITOR | InformationElements |  |  | M | EDITOR: 2014-05-29 00:58:07Z- With some minor editorial changes (fixed reference inconsistency, etc). | D2.0 | 2014-05-29 00:58 | EDITOR
1426 | amin jafarian | 200 | 1 | 8.4.2.170k.2 | 102 | 53 | T | Y | 102.53 | 53 | 8.4.2.170k.2 |  | V | Yongho | 11-14/0257r1 |  | Maximum A-MSDU length, Maximum A-MPDU Length Exponent are included in the S1G Capabilities field but their values are currently not set. Regarding the Maximum A-MSDU length it makes more sense to limit the Maximum MPDU length (which consequently limits the Maximum A-MSDU length as well) similar to 11ac. This limitation is more useful considering the sensor case scenario. | Replace "Maximum A-MSDU Length" with Maximum MPDU Length and add descriptions in the S1G Capabilities field. Add length limits for S1G and add a row in 8.13c of D5.0 of 11ac for S1G PPDUs as well. | REVISED (MAC: 2014-03-18 22:48:03Z) Agree in principle. TGah editor to make changes shown in 11-14-0257r1 under the heading for CID 1426. | EDITOR | InformationElements |  |  | I | EDITOR: 2014-04-14 21:20:36Z | 1.3 | 2014-04-14 21:21 | EDITOR
1427 | amin jafarian | 200 | 1 | 8.4.2.170k.3 | 108 | 57 | T | Y | 108.57 | 57 | 8.4.2.170k.3 |  | V | Yongho | 11-14/0257r1 |  | There are some TBDs in page 108 lines from 57 to 62. | Fix the TBDs. | REVISED (MAC: 2014-03-18 22:49:23Z) Agree in principle. See the proposed resolution of CID 2018 shown on the IEEE 802.11-13/1379r0. Since it was already approved in Nov 2013 meeting, no draft change is needed. | EDITOR | InformationElements |  |  | I | EDITOR: 2014-04-17 18:03:34Z | 1.3 | 2014-04-17 18:04 | EDITOR
1428 | amin jafarian | 200 | 1 | 8.45.2.170l | 109 | 54 | T | Y | 109.54 | 54 | 8.4.2.170l |  | V | Alfred | 11-14/602r1 |  | It is not clear which is the selected primary channel for that given activity start time if multiple bits can be set to 1. Also there is mismatch for the Activity Start Time (in the format it is 19 bits while in line 36 of page 110 is 20 bits. | Clarify which is the primary channel per Activity schedule and solve Activity Start time field length inconsistency. | REVISED (MAC: 2014-05-15 11:23:33Z) Agree in principle with the commenter. Proposed resolution is to clarify that only 1 bit can be set to 1 per activity start time and changed 20 to 19 bits. TGah editor to make changes shown in 14/0602r1 under the heading for CID 2662 and 2561. | EDITOR | InformationElements |  |  | I | EDITOR: 2014-05-31 22:14:15Z | D2.0 | 2014-05-31 22:14 | EDITOR
1429 | amin jafarian | 200 | 1 | 8.4.2.170m | 111 | 36 | T | Y | 111.36 | 36 | 8.4.2.170m |  | J | Shoukang Zheng | 11-14/0071r0 |  | Description the Authentication Contorl element should not include "may" which is used for protocol behavior. Also is the control field needed? The differentiation of the two cases can be performed by simply looking at the length value. | As in comment. | REJECTED (MAC: 2014-01-23 01:24:42Z) - Please see discussions below | EDITOR | MAC F2F Jan 2014 Tuesday AM1 |  |  | N | The resolution resulted in no changes to the document. |  | 2014-02-17 22:43 | EDITOR
1430 | amin jafarian | 200 | 1 | 8.4.2.170o | 112 | 43 | T | Y | 112.43 | 43 | 8.4.2.170o |  | V | Amin | 11-14/642r2 |  | a network may have a limit on the number of supporting Relays | Add a field to Relay Element "No More Relay is allowed" and when it sets by a STA, there can not be any more Relay enabled or associated to that STA. | REVISED (MAC: 2014-05-15 13:14:29Z) TGah editor to make changes shown in 11-14-0642r2 | EDITOR | InformationElements |  |  | I | EDITOR: 2014-05-31 23:09:01Z | D2.0 | 2014-05-31 23:09 | EDITOR
1431 | amin jafarian | 200 | 1 | 8.4.2.170p | 113 | 18 | T | Y | 113.18 | 18 | 8.4.2.170p |  | V | Amin | 11-14/642r2 |  | use of Reachable Address is not efficient enough, every time a STA leaves or join the network, all the Addresses should be sent to the parent node. | Add a "Add/Remove" field to the Reachable Address frame | REVISED (MAC: 2014-05-15 13:14:41Z) TGah editor to make changes shown in 11-14-0642r2 | EDITOR | InformationElements |  |  | I | EDITOR: 2014-05-31 23:09:04Z | D2.0 | 2014-05-31 23:09 | EDITOR
1432 | amin jafarian | 200 | 1 | 8.4.2.170p | 113 | 18 | T | Y | 113.18 | 18 | 8.4.2.170p |  | V | Amin | 11-14/642r2 |  | Initiated Recahable Address MAC address may be required to be added in the Reachable Address frame for some of the features to work fine | Add the "initiator MAC Address" field to the Reachable Address Frame | REVISED (MAC: 2014-05-15 13:14:53Z) TGah editor to make changes shown in 11-14-0642r2 | EDITOR | InformationElements |  |  | I | EDITOR: 2014-05-31 23:09:06Z | D2.0 | 2014-05-31 23:09 | EDITOR
1433 | amin jafarian | 200 | 1 | 8.4.2.170p | 113 | 18 | T | Y | 113.18 | 18 | 8.4.2.170p |  | V | Amin | 11-14/642r2 |  | A root AP may want to know what are the STAs operating as a Relay in the network. | Add a "Relay Indicator" bit for each MAC address in the Reachable Address frame to indicate if that STA is a Relay Capable STA | REVISED (MAC: 2014-05-15 13:15:07Z) TGah editor to make changes shown in 11-14-0642r2 | EDITOR | InformationElements |  |  | I | EDITOR: 2014-05-31 23:09:08Z | D2.0 | 2014-05-31 23:09 | EDITOR
1434 | amin jafarian | 200 | 1 | 8.4.2.170p | 113 | 18 | T | Y | 113.18 | 18 | 8.4.2.170p |  | A | Amin | 11-14/642r2 |  | Reachable Address maybe included in Probe Resuest and (RE)Association Request | Enable the Reachable Address IE to be included in Probe or (RE)Association Request | ACCEPTED (MAC: 2014-05-15 13:15:18Z) TGah editor to include the Reachable Address in Probe Request and (Re)Association Request as indicated in the CID 1434 | EDITOR | InformationElements |  |  | M | EDITOR: 2014-05-31 23:13:40Z -- Added as per instructions while following the same format that is used in the last row of each of the tables corresponding to the frames that were referred by the instruction. | D2.0 | 2014-05-31 23:15 | EDITOR
1435 | amin jafarian | 200 | 1 | 8.4.2.170q | 113 | 39 | T | Y | 113.39 | 39 | 8.4.2.170q |  | V | Kaiying | 11-14/576r1 |  | There is not any cumulative metric defined for Relay Discovery Procedure, that can be used directly at the STA side | Add a cumulative metric to the element | REVISED (MAC: 2014-05-15 11:11:37Z) Add a behavior description at STA side about how to choose a Relay among multiples candidates in Relay Discovery Procedure (subclause 9.48.5) TGah editor to make changes shown in 11-14- 0576r1 under the heading for CIDs 1139 to 1435. | EDITOR | InformationElements |  |  | I | EDITOR: 2014-05-30 22:21:49Z |  | 2014-05-30 22:22 | EDITOR
1436 | amin jafarian | 200 | 1 | 8.4.2.170s | 116 | 43 | T | Y | 116.43 | 43 | 8.4.2.170s |  | V | Amin | 11-14/641r1 |  | currently AP Power Management element is always present to indicate the AP Power Save operation, which may not be always necessary | consider other ways to signal AP PM | REVISED (MAC: 2014-05-15 12:57:49Z) Proposed resolution: Use the reserved bit in the FC Header of the Short Beacon to signal the AP PM TGah Editor to make the changes as proposed in document 0641r1 under the heading of CID1436 | EDITOR | InformationElements |  |  | I | EDITOR: 2014-05-31 22:52:52Z | D2.0 | 2014-05-31 22:53 | EDITOR
1437 | amin jafarian | 200 | 1 | 8.4.2.170t | 117 | 18 | T | Y | 117.18 | 18 | 8.4.2.170t |  | V | Jason | 11-14/540r1 |  | The Probe Response Option field includes Request to features that are not currently defined. Once identified which additional features need to be adopted for S1G from VHT add these features to the Draft or remove them from the Probe Response Option bitmaps. | As in comment. | REVISED (MAC: 2014-05-12 20:45:34Z) Probe Response Option bitmaps should be updated to adopt options that may be explicitly requested by the S1G STA reflecting the up to date draft. TGah Editor to make changes shown in 14/0540 | EDITOR | InformationElements |  |  | I | EDITOR: 2014-05-29 23:07:45Z | D2.0 | 2014-05-29 23:08 | EDITOR
1438 | amin jafarian | 200 | 1 | 8.4.2.170t | 123 | 1 | T | Y | 123.01 | 1 | 8.4.2.170t |  | J | Jason | 11-14/540r1 |  | move the normative text to the correct subclause. There should not be any normative text in subclause 8 defined. | as in the comment | REJECTED (MAC: 2014-05-12 20:46:35Z) The sentence does not contain a normative text. It is a field descsdription explaining the meaning of setting a bit in the bitmap. | EDITOR | InformationElements |  |  | N | The resolution resulted in no changes to the document. | D2.0 | 2014-05-29 23:08 | EDITOR
1439 | amin jafarian | 200 | 1 | 8.4.2.170v | 124 | 21 | T | Y | 124.21 | 21 | 8.4.2.170v |  | V | Chittabrata Ghosh | 11-14/0271r1 |  | there are multiple Group ID defined in the text with different resolutions for example Group ID defined in page 49 line 56 has 6 bits resolution while Group ID defined in page 124 line 21 has 4 bits resolution and Group ID defined in page 99 line 39 has 8 bits resolution. | either use the same definition through the text or use different names for the "Group ID", e.g. "Sectorization Group ID" | REVISED (MAC: 2014-03-19 12:04:49Z) TGah editor to make changes shown in 11-14/0271r2 under the heading for CID 1149, 1150, 1439, 2303, 2736, 2943, 2944, and 2945 | EDITOR | InformationElements |  |  | I | EDITOR: 2014-04-14 22:12:12Z | 1.3 | 2014-04-14 22:12 | EDITOR
1440 | amin jafarian | 200 | 1 | 8.4.2.170w | 124 | 24 | T | Y | 124.24 | 24 | 8.4.2.170w |  | V | Liwen Chu | 11-14/0359r1 |  | There are many TBDs in the S1G Operation element which need to be addressed. Also the Primary Channel Number refers to the 2MHz primary channel. What about BSS operating only in a 1MHz channel? | Address TBDs and clarify PCN for 1Mhz BSS. | REVISED (MAC: 2014-03-19 22:33:48Z) TGah editor to make changes shown in 11-14-359r1 | EDITOR | InformationElements |  |  | I | EDITOR: 2014-04-16 15:18:11Z | 1.3 | 2014-04-16 15:18 | EDITOR
1441 | amin jafarian | 200 | 1 | 8.5.5.2 | 127 | 28 | T | Y | 127.28 | 28 | 8.5.5.2 |  | V | Alfred Asterjadhi | 13/1431r1 |  | The BlockAction field is also set to 131 to indicate a ADDBA Request of BAT type, similar observation for the ADDBA Response subclause. | Replace "either 0 or 128" with "0, 128, or 131" in line 27 and "either 1 or 129" with "1, 129, or 132" in line 36 of page 127. | TGah editor to make changes shown in 11-13-1431-01-00ah under the heading for CIDs 1153, 1154, 1155, 1156, 1441, 1442, 2415, 2416, 2545, 2546, 2547, 2548, 2549. | EDITOR | November 2013 MAC motion 1 |  |  | I | EDITOR: 2013-12-02 08:55:05Z | D1.1 | 2013-12-02 08:55 | EDITOR
1442 | amin jafarian | 200 | 1 | 8.5.5.3 | 127 | 65 | T | Y | 127.65 | 65 | 8.5.5.3 |  | V | Alfred Asterjadhi | 13/1431r1 |  | Specify that the Originator parameter is an optional field by adding "(optional)" in row 9, second column of table 8-214. | As in comment. | TGah editor to make changes shown in 11-13-1431-01-00ah under the heading for CIDs 1153, 1154, 1155, 1156, 1441, 1442, 2415, 2416, 2545, 2546, 2547, 2548, 2549. | EDITOR | November 2013 MAC motion 1 |  |  | I | EDITOR: 2013-12-02 08:55:23Z | D1.1 | 2013-12-02 08:55 | EDITOR
1443 | amin jafarian | 200 | 1 | 8.7 | 137 | 33 | E | Y | 137.33 | 33 | 8.7 |  | A | Alfred A | 11-14/0211r3 |  | There is inconsistency in the field naming i.e., sometimes they start with capital letter and sometimes with lower case (e.g., protocol version, type, short etc.). Keep consistency across the subclause. | Use capital letters for fields and subfields throughout this subclause | ACCEPTED (MAC: 2014-03-19 03:48:22Z) TGah editor to make the changes proposed by the commenter. | EDITOR | MACFrameFormatForShortFrames |  |  | I | EDITOR: 2014-04-14 20:24:05Z | 1.3 | 2014-04-14 20:24 | EDITOR
1444 | amin jafarian | 200 | 1 | 8.7 | 137 | 33 | T | Y | 137.33 | 33 | 8.7 |  | V | Alfred A | 11-14/0211r3 |  | What are the values for each of the subfields of the Frame Control field for Short frames? | Specify the values of the subfields of the Frame Control field for each of the Short frames. | REVISED (MAC: 2014-03-19 03:48:32Z) Agree in principle with the commenter. Proposed resolution is to specify the values of the subfields of the general FC field that applies to Short Data and Short Magement frames other than Short Probe Response frames. For Short Control frames further changes can be found in doc 14/0040r0. TGah editor to make changes shown in 14/0211r3 under the heading for CIDs from 1443 to 2550. | EDITOR | MACFrameFormatForShortFrames |  |  | I | EDITOR: 2014-04-14 20:24:42Z | 1.3 | 2014-04-14 20:25 | EDITOR
1445 | amin jafarian | 200 | 1 | 8.7.3.1 | 138 | 21 | E | Y | 138.21 | 21 | 8.7.3.1 |  | V | Alfred A David Yangxun | 11-14/0211r3 |  | The Frame control of Short Control frames is also different from the basic Frame Control field. Hence the exception in the Frame Control format is applicable to Short Control frames as well. | Add immediately before "is illustrated in Figure 8-532b (Frame Control field))" the following text: " and Short Control frames (8.7.4 (Short Control frames))" | REVISED (MAC: 2014-03-19 03:49:41Z) Agree in principle with the commenter. Resolution accounts for the proposed change. TGah editor to make changes shown in 14/0211r3 under the heading for CIDs from 1443 to 2550. | EDITOR | MACFrameFormatForShortFrames |  |  | I | EDITOR: 2014-04-14 20:25:17Z | 1.3 | 2014-04-14 20:25 | EDITOR
1446 | amin jafarian | 200 | 1 | 8.7.3.1 | 139 | 19 | T | Y | 139.19 | 19 | 8.7.3.1 |  | V | Alfred A David Yangxun | 11-14/0211r3 |  | Short frames with Type value set to 1 define also Short Probe Response frames that do not have an A1 or A2 field as an SID. | Remove "where either A1 or A2 field is an SID as indicated in Table 8-01b (From DS values in short frames)" from the second sentence of paragraph starting in line 18 of page 139. Add "except for Short Probe Response frames, " immediately after "less than 2," in line 38 of page 139. | REVISED (MAC: 2014-03-19 03:53:16Z) Agree with the commenter. Resolution includes proposed change. Regarding the second part of the suggested resolution Short Probe Response frames do not have a From DS field. Hence added “if present” to clarify this part. TGah editor to make changes shown in 14/0211r3 under the heading for CIDs from 1443 to 2550. | EDITOR | MACFrameFormatForShortFrames |  |  | I | EDITOR: 2014-04-14 20:28:51Z | 1.3 | 2014-04-14 20:29 | EDITOR
1447 | amin jafarian | 200 | 1 | 8.7.3.1 | 139 | 26 | E | Y | 139.26 | 26 | 8.7.3.1 |  | V | Alfred A David Yangxun | 11-14/0211r3 |  | The three paragraphs from line 26 to line 35 describe the PTID/Subtype field for different types of frame. To reduce redundancy consider unifying the description in one paragraph | Replace the three paragraphs from line 26 to 35 with the following: "The PTID/Subtype field is 3 bits in length and it contains: - The 3 LSBs of the TID subfield defined in 8.2.4.5.2 (TID subfield) for Short Data frames (Type field set to 0 and 3). - The Subtype for Short Management frames (Type field set to 1) as described in 8.7.5 (Short Management frames) - The Subtype for Short Control frames (Type field set to 2) as described in 8.7.4 (Short Control frames)" | REVISED (MAC: 2014-03-19 03:53:28Z) Agree with the commenter. Proposed resolution is inline with suggested change. TGah editor to make changes shown in 14/0211r3 under the heading for CIDs from 1443 to 2550. | EDITOR | MACFrameFormatForShortFrames |  |  | I | EDITOR: 2014-04-14 20:28:53Z | 1.3 | 2014-04-14 20:29 | EDITOR
1448 | amin jafarian | 200 | 1 | 8.7.3.2 | 140 | 32 | T | Y | 140.32 | 32 | 8.7.3.2 |  | J | Alfred A David Yangxun | 11-14/0211r3 |  | Second paragraph of subclause contains "can" which should not be used in clause 8. | Replace "can be" with "is" in second paragraph of subclause 8.7.3.2. | REJECTED (MAC: 2014-03-19 03:58:36Z) “can” indicates descriptive text and is already used multiple times in clause 8 (Refer to REVmc2.0). | EDITOR | MACFrameFormatForShortFrames |  |  | N | The resolution resulted in no changes to the document. | 1.3 | 2014-04-14 20:29 | EDITOR
1449 | amin jafarian | 200 | 1 | 8.7.3.2 | 141 | 58 | T | Y | 141.58 | 58 | 8.7.3.2 |  | V | Alfred A David Yangxun | 11-14/0211r3 |  | Some typos in the sentence: 1) there is a link to an old table reference. 2) Short data frames of type 0 use the From-DS field. 3) Type 1 are management frames and Type 2 (control) frames do not have a From DS field. | Replace sentence "The AID subfield contains an AID as specified in Table 8.7.3.1-2-From DS values in short data frames of Type 0-2." with the following sentence " The AID subfield contains an AID as specified in Table 8-301b (From DS values in Short frames). | REVISED (MAC: 2014-03-19 03:59:50Z) Agree with the commenter. Proposed resolution accounts for the change. TGah editor to make changes shown in 14/0211r3 under the heading for CIDs from 1443 to 2550. | EDITOR | MACFrameFormatForShortFrames |  |  | I | EDITOR: 2014-04-14 20:29:45Z | 1.3 | 2014-04-14 20:30 | EDITOR
1450 | amin jafarian | 200 | 1 | 8.7.3.2 | 141 | 62 | E | Y | 141.62 | 62 | 8.7.3.2 |  | A | Alfred A David Yangxun | 11-14/0211r3 |  | Sentences " ... if the A3 is present ..." in line 62 and " if the A4 is present " in line 64 are missing the term "field". | Add "field" immediately after "A3" in line 62 and after "A4" in line 64. | ACCEPTED (MAC: 2014-03-19 04:00:20Z) TGah editor to make the chages suggested by the commenter. | EDITOR | MACFrameFormatForShortFrames |  |  | I | EDITOR: 2014-04-14 20:29:58Z | 1.3 | 2014-04-14 20:30 | EDITOR
1451 | amin jafarian | 200 | 1 | 8.7.3.2 | 142 | 5 | T | Y | 142.05 | 5 | 8.7.3.2 |  | V | Alfred Asterjadhi | 11-14/0079r0 |  | It is not clear when the recipient has stored the A3 field and/or A4 field. Clarify or add a reference to a subclause where storing of these fields is described. The concept of storing constant MAC header information at the transmitter/receiver is included in R.4.4.4.A of the Tgah SFD but is missing in the draft. | As in comment. | REVISED (MAC: 2014-01-23 18:19:58Z) - TGah editor to make changes shown in 14/0079r0 under the heading for CIDs from 1448 to 2822. | EDITOR | MAC F2F Jan 2014 Thursday AM2 |  |  | I | EDITOR: 2014-02-17 22:53:15Z |  | 2014-02-17 22:53 | EDITOR
1452 | amin jafarian | 200 | 1 | 8.7.4.1 | 143 | 25 | T | Y | 143.25 | 25 | 8.7.4.1 |  | V | Alfred Asterjadhi | 11-14/0040r1 |  | The STACK frame is a Short frame and as such should follow Short Frame general frame conventions, i.e., consists of Frame Control, A1, A2, etc/. Also there is a conflict for TA field as there are two accepted solutions. | In Figure 8-532e replace: "FC" with "Frame Control", "AID (RA)" with "A1", "TA" with "A2". Replace "The RA field contains the AID of the intended recipient of the frame: with " "The A1 field is an SID field that contains the AID of the intended recipient of the frame." Replace "The TA field contains the concatenation of one octet of the Service field and the least significant octet of the FCS field of the eliciting frame." with "The A2 field contains the concatenation of one octet of the Service field, prior to descrambling, and the least significant octet of the FCS field of the eliciting frame." Remove sentence starting in line 42 of page 143: "When the STACK frame is transmitted by a non-AP STA that is associated with an infrastructure BSS, the TA field contains the AID of the STA transmitting the STACK frame, otherwise, the TA field contains a partial BSSID." | REVISED (MAC: 2014-01-23 07:14:13Z) - TGah editor to make changes shown in 14/0040r1 under the heading for CIDs from 2430 to 2741. | EDITOR | MAC F2F Jan 2014 Tuesday PM1 |  |  | I | EDITOR: 2014-02-17 06:42:46Z |  | 2014-02-17 06:43 | EDITOR
1453 | amin jafarian | 200 | 1 | 8.7.4.1 | 143 | 59 | T | Y | 143.59 | 59 | 8.7.4.1 |  | V | Alfred Asterjadhi | 11-14/0040r1 |  | Paragraph starting from line 59 describes the contents of the Tetrapartial Timestamp field which is already described in the previous paragraph in line 47. Hence it is redundant. | Remove paragraph starting in line 59 of page 143. | REVISED (MAC: 2014-01-23 07:18:53Z) - TGah editor to make changes shown in 14/0040r1 under the heading for CIDs from 2430 to 2741. | EDITOR | MAC F2F Jan 2014 Tuesday PM1 |  |  | I | EDITOR: 2014-02-17 06:43:26Z |  | 2014-02-17 06:43 | EDITOR
1454 | amin jafarian | 200 | 1 | 8.7.4.2 | 144 | 10 | T | Y | 144.1 | 10 | 8.7.4.2 |  | V | Alfred Asterjadhi | 11-14/0040r1 |  | Similar observations as with STACK: BAT should follow the general short frame format (frame control, a1, a2 etc. | In Figure 8-532f replace: "FC" with "Frame Control", "AID (RA)" with "A1", "TA" with "A2". Replace "The RA field contains the AID of the intended recipient of the frame: with " "The A1 field is an SID field that contains the AID of the intended recipient of the frame." Replace "The TA field contains the address of the transmitter sending the frame." with "The A2 field contains the address of the transmitter sending the frame." | REVISED (MAC: 2014-01-23 07:26:03Z) - TGah editor to make changes shown in 14/0040r1 under the heading for CIDs from 1169 to 2552. | EDITOR | MAC F2F Jan 2014 Tuesday PM1 |  |  | I | EDITOR: 2014-02-17 06:43:45Z |  | 2014-02-17 06:44 | EDITOR
1455 | amin jafarian | 200 | 1 | 8.7.4.2 | 144 | 30 | T | N | 144.3 | 30 | 8.7.4.2 |  | V | Alfred A | 11-14/0279r0 |  | The Next TWT field in the BAT frame is optionally present which means that the length of this control response frame can be either 26 or 32 bytes. Hence, it is not clear what value the STA soliciting a BAT frame should use to calculate the Duration field of the soliciting frame. In addition it creates problems for RID setting of third party STAs as they assume a 32 byte long control response to calculate their RID. To avoid these ambiguities simply have BAT frames of 32 bytes. Similar considerations hold for the TACK frame defined in 8.3.1.21. | unify the length of control response frames | REVISED (MAC: 2014-03-19 04:10:20Z) Note: This CID was already addressed in doc 14/0040r1 and has passed pre-motion. But the CID was missing in the document header. And, hence this CID was missing in the document with motions that were accepted during the January F2F. Below resolution is copied from 14/0040r1 and the instructions to the editor refer to the same document which has already been accepted in the January F2F: “Agree with the commenter. Proposed resolution is to clarify that the Next TWT field is present in BAT frames. As for TACK frames the length of the control response may change upon request of the eliciting STA as specified in 9.42.4. TGah editor to make changes shown in 14/0040r1 under the heading for CIDs from 1169 to 2552.” | EDITOR | MACFrameFormatForShortFrames |  |  | I | EDITOR: 2014-04-15 01:52:07Z | 1.3 | 2014-04-15 01:52 | EDITOR
1456 | amin jafarian | 200 | 1 | 8.7.5.1 | 145 | 8 | T | Y | 145.08 | 8 | 8.7.5.1 |  | V | Jason | 11-14/522r1 |  | The Sequence Control field is not present in Short Management frames of subtype Short probe response. | Replace "The Frame Control, A1, A2, and Sequence Control fields are present in all Short Management frame subtypes." with "The Frame Control, A1, and A2 are present in all Short Management frame subtypes. | REVISED (MAC: 2014-05-12 19:30:41Z) TGah Editor to make changes shown in 14/0522 | EDITOR | MACFrameFormatForShortFrames |  |  | I | EDITOR: 2014-05-29 21:06:18Z | D2.0 | 2014-05-29 21:06 | EDITOR
1457 | amin jafarian | 200 | 1 | 8.7.5.3 | 146 | 14 | E | Y | 146.14 | 14 | 8.7.5.3 |  | V | Jason | 11-14/522r1 |  | First sentence of first paragraph of the subclause is redundant (and not std compliant as it contains a "can" not suitable for clause 8 description) and cross-references with subclauses in 10.1.4.X. Simply describe frame format here and they are already referenced in subclauses 10.1.4.X. | Remove first sentence of first paragraph in Line 14 of page 146: "The Short Probe Response frame is a shortened version of Probe Response frame and it can be used instead of Probe Response frame as described in 10.1.4.1 (General), 10.1.4.3.1 (Introduction), and 0.1.4.3.3 (Sending a probe response)." | REVISED (MAC: 2014-05-12 19:31:29Z) TGah Editor to make changes shown in 14/0522 | EDITOR | MACFrameFormatForShortFrames |  |  | I | EDITOR: 2014-05-29 21:06:29Z | D2.0 | 2014-05-29 21:06 | EDITOR
1458 | amin jafarian | 200 | 1 | 8.7.5.3 | 146 | 28 | T | Y | 146.28 | 28 | 8.7.5.3 |  | V | Jason | 11-14/522r1 |  | The frame format of Short Probe Resposne Frame is not consistent with Short Management frame format. Also paragraph starting in line 36 of page 146 is redundant as all those fields are described in the paragraphs that follow it. | In Figure 8-532e replace "FC" with "Frame Control", "DA" with "A1", "SA" with "A2". Add "The A1 field contains the address of the intended recipient of the frame." and add "The A2 field contains the address of the transmitter sending the frame." as two independent paragraphs that precede the paragraph in line 40 of page 146. | REVISED (MAC: 2014-05-12 19:32:08Z) TGah Editor to make changes shown in 14/0522 | EDITOR | MACFrameFormatForShortFrames |  |  | I | EDITOR: 2014-05-29 21:06:33Z | D2.0 | 2014-05-29 21:07 | EDITOR
1459 | amin jafarian | 200 | 1 | 8.7.5.3 | 146 | 60 | T | Y | 146.6 | 60 | 8.7.5.3 |  | V | Jason | 11-14/522r1 |  | Paragraphs starting from line 60 and ending in line 64 include protocol behavior text which should not appear in clause 8. | Remove paragraphs from line 60 to 64 in page 146 and add them in corresponding subclause under 10.1.4.3.3. | REVISED (MAC: 2014-05-12 19:32:42Z) TGah Editor to make changes shown in 14/0522 | EDITOR | MACFrameFormatForShortFrames |  |  | I | EDITOR: 2014-05-29 21:06:37Z | D2.0 | 2014-05-29 21:07 | EDITOR
1460 | amin jafarian | 200 | 1 | 8.7.5.3 | 147 | 28 | T | Y | 147.28 | 28 | 8.7.5.3 |  | V | Jason | 11-14/522r1 |  | In Frame Control field the Compressed SSID is always present but in paragraph startign in line 28 it seems is present only when Full SSID Present field is set to 0. Clarify the precise signaling for the presence/absence of these two fields: Full SSD and Compressed SSID. | As in comment. | REVISED (MAC: 2014-05-12 19:33:29Z) TGah Editor to make changes shown in 14/0522 | EDITOR | MACFrameFormatForShortFrames |  |  | I | EDITOR: 2014-05-29 21:06:44Z | D2.0 | 2014-05-29 21:07 | EDITOR
1461 | amin jafarian | 200 | 1 | 8.7.6 | 148 | 4 | T | Y | 148.04 | 4 | 8.7.6 |  | V | Alfred A | 11-13/1513r1 |  | Maximum size of an MSDU is currently undefined for 11ah. Hence it is undefined for A-MSDUs as well. Also is padding needed? The Length field has a resolution to the octet which means it can indicate a length of multiples of bytes. | In Figure 8-532l replace "0-2034" with "variable" and eventually remove the Padding field if not needed. | REVISED (MAC: 2014-01-21 06:45:31Z) - TGah editor to make changes shown in 13/1513r1 under the heading for CIDs from 1461 to 2445. | EDITOR | IEEE PhC Dec 2013 11ah MAC Motion 2 |  |  | I | EDITOR: 2014-02-17 05:22:15Z |  | 2014-02-17 05:22 | EDITOR
1462 | amin jafarian | 200 | 1 | 8.7.6 | 148 | 48 | T | Y | 148.48 | 48 | 8.7.6 |  | V | Alfred Asterjadhi | 11-14/0079r0 |  | The presence/absence of DA field (para starting in line 48) and SA field (para starting in line 57) in the Dynamic A-MSDU subframe is not clear. Similar observation for the case when they are stored at the recipient. The concept of storing constant MAC header information at the transmitter/receiver is included in R.4.4.4.A of the Tgah SFD but is missing in the draft. | Clearly describe mapping of the SA and DA fields with/without storing at the receiver and required signaling. | REVISED (MAC: 2014-01-23 18:20:06Z) - TGah editor to make changes shown in 14/0079r0 under the heading for CIDs from 1448 to 2822. | EDITOR | MAC F2F Jan 2014 Thursday AM2 |  |  | I | EDITOR: 2014-02-17 22:53:19Z |  | 2014-02-17 22:53 | EDITOR
1463 | amin jafarian | 200 | 1 | 9.2.1 | 151 | 1 | T | N | 151.01 | 1 | 9.2.1 |  | V | Liwen Chu | 11-14/0362r3 |  | The MAC architecture for S1G is not defined | Add MAC architecture for S1G including which features are supported and which are not and start writing the PICS. | REVISED (MAC: 2014-03-19 22:56:51Z) Editorial Instruction: TGah editor to make changes shown in 11-14/362r3 | EDITOR | MACArchitectureGeneral |  |  | I | EDITOR: 2014-04-16 16:09:50Z | 1.3 | 2014-04-16 16:10 | EDITOR
1464 | amin jafarian | 200 | 1 | 9.2.4.2 | 151 | 30 | T | Y | 151.3 | 30 | 9.2.4.2 |  | V | Alfred A | 11-14/0021r1 |  | "Otherwise, the STA shall update its MIB values of the EDCA parameters as described for non-S1G STAs in this section..." but the two possible combinations of the Override field have already been described. When does the STA update the EDCA parameters again? | Clarify when the rules that follow in the section are used. | REVISED (MAC: 2014-01-21 23:18:24Z) - TGah editor to make changes shown in 14/0021r1 under the heading for CIDs from 2557 to 2897. | EDITOR | IEEE PhC Jan 2014 11ah MAC Motion 4 |  |  | I | EDITOR: 2014-02-17 06:24:03Z |  | 2014-02-17 06:24 | EDITOR
1465 | amin jafarian | 200 | 1 | 9.3.2.4 | 152 | 65 | T | Y | 152.65 | 65 | 9.3.2.4 |  | V | Alfred A | 11-13/1531r0 |  | "... then a STA may disregard the Duration field of ..." is not very precise. Which STA? | Replace "a STA" with "the receiving STA" in line 65 of page 152. Also in line 5 of page 153 replace "their NAV" with "its NAV" as description refers to single STA. | REVISED (MAC: 2014-01-21 21:04:43Z) - TGah Editor to make changes shown in 13/1531r0 under the heading for CIDs from 1465 to 1348. | EDITOR | IEEE PhC Jan 2014 11ah MAC Motion 3 |  |  | I | EDITOR: 2014-02-17 05:56:42Z |  | 2014-02-17 05:57 | EDITOR
1466 | amin jafarian | 200 | 1 | 9.3.2.4a | 153 | 50 | T | Y | 153.5 | 50 | 9.3.2.4a |  | V | Alfred A | 11-14/0282r1 |  | S1G STAs update the RID counter based on several values of the RXVECTOR parameters which does not include the PARTIAL_AID parameter. However, including a COLOR code that helps identify the BSS it is very beneficial to include it in RID update rules. Also refer to the RXTIME to start the RID as it is a more precise indication of the end of current PPDU. | Add rules to enable RID update filtering based on COLOR parameter for >=2MHz preambles. | REVISED (MAC: 2014-03-19 22:21:52Z) Agree in principle with the commenter. Resolution adds rules as suggested by commenter. See discussion below. TGah Editor to make changes shown in 14/0282r0 under the heading for CIDs from 1178 to 2898. | EDITOR | commonDCFandEDCFprocedures |  |  | I | EDITOR: 2014-04-15 17:32:09Z- Instructions refer to 14/0282r0 but the motioned document is 14/0282r1. Followed instructions included in 14/0282r1. | 1.3 | 2014-04-15 17:32 | EDITOR
1467 | amin jafarian | 200 | 1 | 9.3.2.4a | 153 | 55 | T | Y | 153.55 | 55 | 9.3.2.4a |  | V | Alfred A | 11-14/0282r1 |  | If the value of the R_indication is Long Response the RID counter is set to MaxPPDUTxTime which is described as the maximum duration of the PPDU in microseconds and refers to subclause 24.4.4. But there is no such parameter in that subclause. There is instead an aPPDUMaxTime, which however is expressed in ms, but described in microseconds in the note. Also, given that an exchange cannot exceed the TXOP limit specify that the RID for a Long Response is set to the TXOP limit value. | When the RESPONSE_INDICATION is Long Response the RID counter is set to an amount of time equal to TXOP limit. Change MaxPPDUTxTime to aPPDUMaxTime. Also specify that the Duration field needs to indicate non-zero value to reset the RID in line 48 of page 153 because the duration may be 0 but have a special meaning (see e.g. NDP ACK). | REVISED (MAC: 2014-03-19 22:22:39Z) Agree in principle with the commenter. Resolution accounts for the proposed changes. TGah Editor to make changes shown in 14/0282r0 under the heading for CIDs from 1178 to 2898. | EDITOR | commonDCFandEDCFprocedures |  |  | I | EDITOR: 2014-04-15 17:32:18Z | 1.3 | 2014-04-15 17:32 | EDITOR
1468 | amin jafarian | 200 | 1 | 9.3.2.4a | 155 | 20 | T | Y | 155.2 | 20 | 9.3.2.4a |  | V | Alfred A | 11-14/0282r1 |  | NDP Beamforming Report Poll has a Response Indication field that indicates either Long Response or No Response. However this indication is missing in Table 9-1b. Also NDP BA should be NDP BlockAck. Also NDP Probe Request don't solicit any immediate response. | Replace the text in the second column of the 6th row of Table 9-1b (corresponding to NDP Beamforming Report Poll) with the following: "Long Response if Response Indication field value is 3 No Response if Response Indication field value is 0". Also replace "NDP BA" with "NDP BlockAck" in Table 9-1b. Replace "NDP Response" with "No Response" in the 2nd column of the last row of Table 9-1b. | REVISED (MAC: 2014-03-19 22:23:58Z) Proposed resolution accounts for suggested changes. TGah Editor to make changes shown in 14/0282r0 under the heading for CIDs from 1178 to 2898. | EDITOR | commonDCFandEDCFprocedures |  |  | I | EDITOR: 2014-04-15 17:32:41Z | 1.3 | 2014-04-15 17:33 | EDITOR
1469 | amin jafarian | 200 | 1 | 9.3.2.8 | 157 | 19 | T | Y | 157.19 | 19 | 9.3.2.8 |  | V | Alfred A | 11-14/0212r0 |  | The details on how to generate the bit sequence of the ACK ID for NDP ACK and NDP Modified ACK have been described in their corresponding subclauses (8.3.4a.1.3 and 4). Hence, simplify the sentences keeping the ACK ID generation referring to the corresponding subclauses. Also NDP ACK 1 (2) MHz should be NDP ACK 1 (>=2) MHz. Also when does the AP send a NDP modified ACK with an extended ID? | Add ">=" inside the parenthesis anticipating the number 2 i.e., "(>= 2)" in line 19 and line 23 of page 157. Also replace in line 20 "generated from the Scrambler subfield and the FCS field of" with "obtained from". Similarly, replace in line 24 replace "generated from the RA, TA, and CRC fields of" with "obtained from". clarify when the AP modified ACK with extended ID sent | REVISED (MAC: 2014-03-19 03:10:27Z) Agree in principle with the commenter. The proposed resolution accounts for the suggestions. TGah editor to make changes shown in 14/0212r0 under the heading for CIDs from 1179 to 2901. | EDITOR | commonDCFandEDCFprocedures |  |  | I | EDITOR: 2014-04-14 18:28:50Z | 1.3 | 2014-04-14 18:29 | EDITOR
1470 | amin jafarian | 200 | 1 | 9.3.2.8 | 158 | 1 | T | Y | 158.01 | 1 | 9.3.2.8 |  | V | Alfred A | 11-14/0212r0 |  | Some minor typos and inconsistencies in the first paragraph of this page. Also instead of when dot11S1GOptionImplemented, simply add S1G in front of STA. | Replace the first paragraph in page 158 with the following paragraph: " Upon successful reception of a Short frame that requires acknowledgment and has the From DS field set to true, an S1G STA shall generate a (NDP) ACK frame in response if the AID subfield of the A1 field is equal to the AID of the S1G STA and the A2 field is equal to its associated S1G AP's MAC address. Upon successful reception of a Short frame that requires acknowledgement and has the From DS field set to false, a S1G STA shall generate a (NDP) ACK frame in response if the A1 field is equal to the MAC address of the S1G STA." | REVISED (MAC: 2014-03-19 03:12:20Z) Agree in principle with the commenter. Accounted for the suggestion. TGah editor to make changes shown in 14/0212r0 under the heading for CIDs from 1179 to 2901. | EDITOR | commonDCFandEDCFprocedures |  |  | I | EDITOR: 2014-04-14 18:29:36Z | 1.3 | 2014-04-14 18:30 | EDITOR
1471 | amin jafarian | 200 | 1 | 9.7.5.3 | 162 | 8 | T | Y | 162.08 | 8 | 9.7.5.3 |  | V | Amin Jafarian | 11-14/0139r1 |  | MCS selection rules for group addressed data and management frames are undefined for 11ah. | With reference to REVmc D1.1 add the following at the end of subclause 9.7.5.3: "If the BSSBasicS1GMCS_NSSSet is not empty, the frame shall be transmitted in a S1G PPDU using one of the <S1G-MCS, NSS> tuples included in the BSSBasicS1GMCS_NSSSet parameter." | REVISED (MAC: 2014-01-23 16:17:06Z) - TGah editor to make changes shown in 11-14-0139r0 | EDITOR | MAC F2F Jan 2014 Wednesday PM1 |  |  | I | EDITOR: 2014-02-19 01:36:21Z |  | 2014-02-19 01:36 | EDITOR
1472 | amin jafarian | 200 | 1 | 9.7.5.6 | 162 | 8 | T | Y | 162.08 | 8 | 9.7.5.6 |  | V | Amin Jafarian | 11-14/0139r1 |  | MCS selection rules for individually addressed data and management frames are undefined for 11ah. | With reference to 802.11ac D5.0 subclause 9.7.5.6: Add another bullet after the second bullet: - "A STA shall not transmit a frame using a <S1G-MCS, NSS> tuple that is not supported by the receiver STA, as reported in any Supported S1G-MCS and NSS Set field in management frames transmitted by the receiver STA." Add another bullet after the 7th bullet: - "Except as described below, an S1G STA that is a member of a BSS shall not transmit a frame using a value for the CH_BANDWIDTH parameter of the TXVECTOR that is not permitted for use in the BSS, as reported in the most recently received S1G Operation element." Change the 2nd subbullet of the 8th bullet to: - "Transmissions by a VHT or S1G STA on a TDLS link follow the rules described in 10.22.1 and 10.22.6.4" Add the corresponding typles for S1G immediately after the ones for VHT in the before last paragraph, namely, ", or a <S1G-MCS, NSS> tuple in the BSSBasicS1GMCS_NSSSet parameter" and ", and the BSSBasicS1GMCS_NSSSet". | REVISED (MAC: 2014-01-23 16:17:09Z) - TGah editor to make changes shown in 11-14-0139r0 | EDITOR | MAC F2F Jan 2014 Wednesday PM1 |  |  | I | EDITOR: 2014-02-19 01:36:24Z |  | 2014-02-19 01:36 | EDITOR
1473 | amin jafarian | 200 | 1 | 9.7.6.5 | 162 | 13 | T | Y | 162.13 | 13 | 9.7.6.5 |  | V | Amin Jafarian | 11-14/0139r1 |  | Define the correct MCS selection Rules for control responses for S1G STAs | as in the comment | REVISED (MAC: 2014-01-23 16:17:16Z) - TGah editor to make changes shown in 11-14-0139r0 | EDITOR | MAC F2F Jan 2014 Wednesday PM1 |  |  | I | EDITOR: 2014-02-19 01:36:30Z |  | 2014-02-19 01:37 | EDITOR
1474 | amin jafarian | 200 | 1 | 9.7.6.6 | 162 | 55 | T | Y | 162.55 | 55 | 9.7.6.6 |  | V | Amin Jafarian | 11-14/0139r1 |  | The indication in the S1G Capabiltiy element for a STA do indicate that it uses 1MHz control response frames is missing | Add indication in the S1G Capability element to signal 1MHz control responses. | REVISED (MAC: 2014-01-23 16:17:25Z) - TGah editor to make changes shown in 11-14-0139r0 | EDITOR | MAC F2F Jan 2014 Wednesday PM1 |  |  | I | EDITOR: 2014-02-19 01:36:42Z |  | 2014-02-19 01:37 | EDITOR
1475 | amin jafarian | 200 | 1 | 9.7.6.6 | 163 | 13 | T | Y | 163.13 | 13 | 9.7.6.6 |  | V | Amin Jafarian | 11-14/0139r1 |  | When OBSS Mitigation Support is indicated the receiver may also respond with NDP BlockAck frames for which the receiver has the same limitations as the NDP ACK frames. Hence, also NDP BLockAck frames must be allowed to be sent in a similar way as NDP ACKs. | Replace "NDP ACK" with "NDP ACK or NDP BlockAck". | REVISED (MAC: 2014-01-23 16:17:37Z) - TGah editor to make changes shown in 11-14-0139r0 | EDITOR | MAC F2F Jan 2014 Wednesday PM1 |  |  | I | EDITOR: 2014-02-19 01:36:53Z |  | 2014-02-19 01:37 | EDITOR
1476 | amin jafarian | 200 | 1 | 9.20.2.4 | 168 | 51 | T | Y | 168.51 | 51 | 9.20.2.4 |  | V | Alfred Asterjadhi | 11-14/0075r1 |  | The first inserted paragraph "When both TXOP holder and TXOP responder ..." describes the same rules as in the paragraph included in subclause 9.7.6.6 (Channel width selection for control frames) in page 163 line 13. It seems more appropriate to have these rules only in 9.7.6.6 as HCF "inherits" the rules from that subclause. | Remove paragraph starting in line 51 of page 168. | REVISED (MAC: 2014-01-23 15:36:30Z) - TGah editor to make changes shown in 14/0075r1 under the heading for CIDs from 1476 to 1973. | EDITOR | MAC F2F Jan 2014 Wednesday AM1 |  |  | I | EDITOR: 2014-02-17 22:50:38Z |  | 2014-02-17 22:51 | EDITOR
1477 | amin jafarian | 200 | 1 | 9.20.2.4 | 168 | 57 | T | Y | 168.57 | 57 | 9.20.2.4 |  | V | Alfred Asterjadhi | 11-14/0075r1 |  | The paragraph/sentence starting in line 57 of page 168 is too long. | Some re-phrasing is needed. | REVISED (MAC: 2014-01-23 15:36:52Z) - TGah editor to make changes shown in 14/0075r1 under the heading for CIDs from 1476 to 1973. | EDITOR | MAC F2F Jan 2014 Wednesday AM1 |  |  | I | EDITOR: 2014-02-17 22:50:45Z |  | 2014-02-17 22:51 | EDITOR
1478 | amin jafarian | 200 | 1 | 9.20.2.7 | 169 | 15 | T | Y | 169.15 | 15 | 9.20.2.7 |  | V | Alfred Asterjadhi | 11-14/0075r1 |  | An S1G STA may transmit an NDP frame to truncate any active RID. Which NDP frame? | Clarify what NDP frame needs to be sent to truncate any active RID/TXOP. | REVISED (MAC: 2014-01-23 15:37:17Z) - TGah editor to make changes shown in 14/0075r1 under the heading for CIDs from 1206 to 2749. | EDITOR | MAC F2F Jan 2014 Wednesday AM1 |  |  | I | EDITOR: 2014-02-17 22:51:01Z |  | 2014-02-17 22:51 | EDITOR
1479 | amin jafarian | 200 | 1 | 9.20.2.9 | 170 | 24 | T | Y | 170.24 | 24 | 9.20.2.9 |  | V | Alfred Asterjadhi | 11-14/0075r1 |  | In Table 9-20a the first column has some typos. | Replacethe following in the first column of table 9-20a: "secondary" with "secondary2", "secondary40" with "secondary4", "secondary80" with "secondary8". | REVISED (MAC: 2014-01-23 15:39:17Z) - TGah Editor to refer to instructions in doc 13/1522r0 | EDITOR | MAC F2F Jan 2014 Wednesday AM1 |  |  | I | EDITOR: 2014-02-17 22:51:31Z |  | 2014-02-17 22:52 | EDITOR
1480 | amin jafarian | 200 | 1 | 9.20.5.1 | 171 | 37 | E | Y | 171.37 | 37 | 9.20.5.1 |  | A | Yongho | 11-14/0232r1 |  | RAW (restricted access window) | change it to RAW (Restricted Access Window) | ACCEPTED (MAC: 2014-03-18 23:42:17Z) Agree with the comment. | EDITOR | RAW |  |  | I | EDITOR: 2014-04-14 19:05:35Z | 1.3 | 2014-04-14 19:06 | EDITOR
1481 | amin jafarian | 200 | 1 | 9.20.5.1 | 171 | 52 | E | Y | 171.52 | 52 | 9.20.5.1 |  | J | Yongho | 11-14/0232r1 |  | "A STA" should be changed to "An STA" throughout the document | as in the comment | REJECTED (MAC: 2014-03-18 23:43:43Z) Both “A STA” and “An STA” are used in our base documents (e.g., IEEE 802.11mc D2.0). | EDITOR | RAW |  |  | N | The resolution resulted in no changes to the document. | 1.3 | 2014-04-14 19:08 | EDITOR
1482 | amin jafarian | 200 | 1 | 9.20.5.1 | 171 | 57 | E | Y | 171.57 | 57 | 9.20.5.1 |  | A | Yongho | 11-14/0232r1 |  | (2bits) should be changed to (2 bits) throughout the subclause | as in the comment | ACCEPTED (MAC: 2014-03-18 23:44:18Z) Agree with the comment. | EDITOR | RAW |  |  | I | EDITOR: 2014-04-14 19:09:03Z | 1.3 | 2014-04-14 19:09 | EDITOR
1483 | amin jafarian | 200 | 1 | 9.20.5.1 | 172 | 18 | T | Y | 172.18 | 18 | 9.20.5.1 |  | V | Yongho | 11-14/0232r1 |  | it is not clear if only SST STAs can access the RAW on other channels or any STA? | clarify if it is limited to SST STAs. If not, define a rule to not include the nonSST STAs in a RAW with channel indication that does not include the primary BSS operation Channel | REVISED (MAC: 2014-03-18 23:47:50Z) The SST operation in the RAW is limited to only SST STA. TGah editor to make changes shown in 11-14-0232r1 under the heading for CID 1483. | EDITOR | RAW |  |  | I | EDITOR: 2014-04-14 19:11:50Z | 1.3 | 2014-04-14 19:12 | EDITOR
1484 | amin jafarian | 200 | 1 | 9.20.5.2 | 172 | 18 | T | Y | 172.18 | 18 | 9.20.5.2 |  | V | Yongho | 11-14/0483r1 |  | if there is channel indication on the RAW, the slot cross boundary should be disabled? What happens if it is enabled and the STA cross the boundary while the other STA start transmission on another allowed sub-channel. Also AP may need some time interval between slots to tune on other channel. please address these concerns | Clarify and address the concerns stated in the comment 1-disbale the cross boundary functionality in the case that there is a channel indication 2-clarify how can the AP tuning delay can be addressed 3-how does the CCA work for each slot, what is the primary channel? | REVISED (MAC: 2014-05-12 10:41:59Z) The Channel Indication information applies on a whole RAW duration. It means that each time slots inside the RAW have same channel constraint. The Cross Boundary Option of the RAW does not make any problem with the SST operation. But, other issue is that the SST operation shall not be allowed after the end of the RAW. Since the Channel Indication is only vaild for the RAW duration. Tgah editor to make changes shown in 11-14-0483r1 under the heading for CID 1484. | EDITOR | RAW |  |  | I | EDITOR: 2014-05-29 00:58:55Z | D2.0 | 2014-05-29 00:59 | EDITOR
1485 | amin jafarian | 200 | 1 | 9.20.5.2 | 172 | 18 | T | Y | 172.18 | 18 | 9.20.5.2 |  | J | Yongho | 11-14/0483r1 |  | if there is channel indication on the RAW, and there is more than one STAs in a slot, there will be undetactable collisions in that slot if the STAs choose different channels to access. Should it be prevented? | resolve the issue, as a suggestion, limit the number of ones in the channel indication of the RAW to one, or replace the channel bitmap with "the RAW temporary primary channel number and bandwidth" | REJECTED (MAC: 2014-05-12 10:40:22Z) It is an implementation issue. If the AP can receive multiple frames on the different channels simultaneously, the AP can set the one more bits in the bitmap to 1. | EDITOR | RAW |  |  | N | The resolution resulted in no changes to the document. | D2.0 | 2014-05-29 00:59 | EDITOR
1486 | amin jafarian | 200 | 1 | 9.20.5.1 | 172 | 29 | E | Y | 172.29 | 29 | 9.20.5.1 |  | V | Betty Zhao | 11-14/0232r1 |  | "access medium" should be changed to "access the medium" | as in the comment | REVISED (MAC: 2014-03-18 23:47:00Z) Agree in principle. See the proposed change from CID 1211. | EDITOR | RAW |  |  | I | EDITOR: 2014-04-14 19:14:17Z | 1.3 | 2014-04-14 19:14 | EDITOR
1487 | amin jafarian | 200 | 1 | 9.20.5.1 | 172 | 30 | E | Y | 172.3 | 30 | 9.20.5.1 |  | A | Betty Zhao | 11-14/0232r1 |  | remove the "And" from the beginning of the line: "And both the sensor S1G..." | as in the comment | ACCEPTED (MAC: 2014-03-18 23:47:29Z) Agree with the comment. | EDITOR | RAW |  |  | I | EDITOR: 2014-04-14 19:16:47Z | 1.3 | 2014-04-14 19:17 | EDITOR
1488 | amin jafarian | 200 | 1 | 9.20.5.2 | 172 | 52 | E | Y | 172.52 | 52 | 9.20.5.2 |  | V | Yongho | 11-14/0233r0 |  | the sentence is very vague, "start contending for the WM the channel access without waiting". Changing it to | as in the comment | REVISED (MAC: 2014-03-18 23:50:43Z) Agree in principle. See the proposed change from CID 1977. | EDITOR | RAW |  |  | I | EDITOR: 2014-04-14 19:31:18Z | 1.3 | 2014-04-14 19:31 | EDITOR
1489 | amin jafarian | 200 | 1 | 9.20.5.4 | 174 | 60 | T | Y | 174.6 | 60 | 9.20.5.4 |  | V | Yongho | 11-14/0234r2 |  | the following sentence is based on previouse version and is not valid anymore "AP may designate a RAW for PS-Poll or trigger frames bysetting the Slot Duration subfield in RPS element to the duration of PS-Poll/trigger frame exchange sequence and setting the Cross Slot Boundary subfield of RPS element to 0" | replace the sentence with: "AP may designate a RAW for PS-Poll or trigger frames by setting the RAW type to 11" | REVISED (MAC: 2014-03-18 15:29:36Z) Agree in principle. TGah editor to make changes shown in 11-14-0234r2 under the heading for CID 1489, 1982, 2258, 2259, 2909. | EDITOR | RAW |  |  | I | EDITOR: 2014-04-14 19:47:15Z | 1.3 | 2014-04-14 19:47 | EDITOR
1490 | amin jafarian | 200 | 1 | 9.20.5.4 | 175 | 5 | T | Y | 175.05 | 5 | 9.20.5.4 |  | A | Yongho | 11-14/0234r2 |  | change the language of the sentence to define normative behaviour | change the sentence to the following: "After receiving the PS-Poll frame orthe trigger frame from the paged STA in the designated RAW, the AP shall respond immediately with an (NDP) ACK frame and may deliver the downlink BU data for the corresponding paged STAs in the successive RAW, which is allocated after the current RAW" | ACCEPTED (MAC: 2014-03-18 15:30:41Z) Agree with the comment. | EDITOR | RAW |  |  | M | EDITOR: 2014-04-14 19:48:31Z -- followed instructions to change the paragraph as instructed in document 14/0234r2 which has a similar wording rather than applying the proposed change. | 1.3 | 2014-04-17 17:27 | EDITOR
1491 | amin jafarian | 200 | 1 | 9.20.5.4 | 175 | 5 | T | Y | 175.05 | 5 | 9.20.5.4 |  | V | Yongho | 11-14/0234r2 |  | what if AP wants to deliver the downlink BUs in more than one RAW after the PS-Poll? The way it is written if there is a PS-Poll RAW, the BUs may only be delivered in the next immediate RAW. You may want to relax or even remove that sentence. | change the line to "AP may send the downlink BUs after the end of PS-Poll RAW" or remove the sentence | REVISED (MAC: 2014-03-18 15:31:00Z) Agree in principle. TGah editor to make changes shown in 11-14-0234r2 under the heading for CID 1491. | EDITOR | RAW |  |  | I | EDITOR: 2014-04-14 19:47:34Z | 1.3 | 2014-04-14 19:48 | EDITOR
1492 | amin jafarian | 200 | 1 | 9.20.5.4 | 175 | 10 | T | Y | 175.1 | 10 | 9.20.5.4 |  | A | Yongho | 11-14/0234r2 |  | remove the paragraph or move it to 9.20.5.6. The paragraph describes an independent procedure for RAW with RA frame | as in the comment | ACCEPTED (MAC: 2014-03-18 15:39:18Z) Agree with the comment. | EDITOR | RAW |  |  | I | EDITOR: 2014-04-14 19:49:24Z | 1.3 | 2014-04-14 19:49 | EDITOR
1493 | amin jafarian | 200 | 1 | 9.20.5.4 | 175 | 20 | T | Y | 175.2 | 20 | 9.20.5.4 |  | J | Yongho | 11-14/0234r2 |  | "The STAs that are allowed to access the medium may ignore..." is very ambigous. | change the line to "the STAs indicated in the PS-Poll RAW group that starts in a time protected by the (Short) Beacon may ignore..." | REJECTED (MAC: 2014-03-18 15:40:04Z) The NAV protection of the RAW by the short beacon frame is not limited to the Triggering Frame RAW. | EDITOR | RAW |  |  | N | The resolution resulted in no changes to the document. | 1.3 | 2014-04-14 19:50 | EDITOR
1494 | amin jafarian | 200 | 1 | 9.20.5.6 | 176 | 4 | T | Y | 176.04 | 4 | 9.20.5.6 |  | V | Yongho | 11-14/0483r1 |  | is it possible for the AP to indicate a RAW with RA frame and not send the RA frame at the beginning? On that case, how long the first allocated STA should wait before accessing the channel. Because we don't want the first STAs UL transmission colide with the AP RA frame at the begining of the RAW there is a "RAW Duration" defined in the RA frame but how it is being used and how it will be indicated is not described in this subclause. should it be set to the same value as indicated in the RPS element in the Beacon? In General the whole subclause is not written properly in normative language. For example: "If the Access Restricted to Paged STAs Only bit in RPS element is set to 0 and an RA frame is broadcasted at RAW Start Time, then the STAs within the RAW Group may wake up to receivethis frame in order to learn their assigned RAW slots for their UL and DL traffic and corresponding SlotStart Offsets." | Clarify the behaviour of AP with sending RA frame at the beginning of a RAW to resolve the issues discussed in the comment or remove the RAW operation with Resouce Allocation. Define the RAW Duration or remove it if not needed. Also, write the sub-clause in normative language. | REVISED (MAC: 2014-05-12 10:43:51Z) Agree in principle. The RAW operation with the Resource Allocation (9.20.5.6) has been re-written by the 11-14/0366r1. Since 11-14/0366r1 was already approved in March meeting, no change is needed. | EDITOR | RAW |  |  | I | EDITOR: 2014-05-29 00:58:59Z | D2.0 | 2014-05-29 00:59 | EDITOR
1495 | amin jafarian | 200 | 1 | 9.20.5.6 | 176 | 16 | T | Y | 176.16 | 16 | 9.20.5.6 |  | V | Chao-Chun Wang | 11-14/0122r1 |  | what does "then" mean in the following sentence? Does it mean "after"? on that case the sentence is technically wrong. STAs can not receive a frame when they sleep: "If the Access Restricted to Paged STAs Only bit in RPS element is set to 0 and an RA frame is roadcasted at RAW Start Time, then the STAs within the RAW Group may wake up to receivethis frame in order to learn their assigned RAW slots for their UL and DL traffic and corresponding SlotStart Offsets." | re-word the sentence to be more clear and technically correct | REVISED (MAC: 2014-01-23 15:50:15Z) | EDITOR | MAC F2F Jan 2014 Wednesday AM1 |  |  | I | EDITOR: 2014-02-19 01:49:19Z |  | 2014-02-19 01:49 | EDITOR
1496 | amin jafarian | 200 | 1 | 9.20.5.6 | 176 | 17 | T | Y | 176.17 | 17 | 9.20.5.6 |  | V | Chao-Chun Wang | 11-14/0122r1 |  | when the "may" verb is used, there will be confusion on the RAW slots if some of the STAs don't wake up to receive the RA frame in the following sentence: " the STAs within the RAW Group may wake up to receivethis frame in order to learn their assigned RAW slots for their UL and DL traffic and corresponding SlotStart Offsets." | fix the procedure or remove the "RA" frame from the draft | REVISED (MAC: 2014-01-23 15:50:26Z) | EDITOR | MAC F2F Jan 2014 Wednesday AM1 |  |  | I | EDITOR: 2014-02-19 01:49:23Z |  | 2014-02-19 01:49 | EDITOR
1497 | amin jafarian | 200 | 1 | 9.20.5.6 | 176 | 18 | E | Y | 176.18 | 18 | 9.20.5.6 |  | V | Chao-Chun Wang | 11-14/0122r1 |  | this sentence has repeated two times in the same subclause: "If the Access Restricted to Paged STAs Only bit in RPS element is set to 1 and an RA frame is broadcasted at RAW Start Time, only the paged STAs within the RAW Group may wake up to receive this frame in order to learn their assigned RAW slots for their DL traffic and corresponding Slot Start Offsets." | merge the sentences | REVISED (MAC: 2014-01-23 15:50:34Z) | EDITOR | MAC F2F Jan 2014 Wednesday AM1 |  |  | I | EDITOR: 2014-02-19 01:49:28Z |  | 2014-02-19 01:49 | EDITOR
1498 | amin jafarian | 200 | 1 | 9.20.5.6 | 176 | 22 | T | Y | 176.22 | 22 | 9.20.5.6 |  | V | Chao-Chun Wang | 11-14/0122r1 |  | it is not clear from the following sentence when the STA may go to sleep: "The STAs may go back to sleep and wake up at their assigned RAW slots." | as in the comment | REVISED (MAC: 2014-01-23 15:51:07Z) | EDITOR | MAC F2F Jan 2014 Wednesday AM1 |  |  | I | EDITOR: 2014-02-19 01:49:32Z |  | 2014-02-19 01:50 | EDITOR
1499 | amin jafarian | 200 | 1 | 9.20.5.6 | 176 | 23 | T | Y | 176.23 | 23 | 9.20.5.6 |  | V | Chao-Chun Wang | 11-14/0122r1 |  | "In an assigned RAW slot, a STA may wait for DL traffic if the UL/ DL bit within the Slot assignment field ofthe RA frame is set to 0. " | indicate for how long does the STA should wait | REVISED (MAC: 2014-01-23 15:50:42Z) | EDITOR | MAC F2F Jan 2014 Wednesday AM1 |  |  | I | EDITOR: 2014-02-19 01:49:37Z |  | 2014-02-19 01:50 | EDITOR
1500 | amin jafarian | 200 | 1 | 9.20.5.6 | 176 | 24 | T | Y | 176.24 | 24 | 9.20.5.6 |  | V | Chao-Chun Wang | 11-14/0122r1 |  | " If the bit is set to 1, the STA starts to access the channel based on the method illustrated for RAW operation (see 9.20.5.1), indicating that the AP has no DL buffered data for the STA". what if AP has DL traffic but it does not want to provide the STA with DL traffic at the beginning of slot? Or it prefers using Speed Frame Exchange? Why setting that bit means AP doesn't have traffic? | Remove the "indicating..." part | REVISED (MAC: 2014-01-23 15:50:47Z) | EDITOR | MAC F2F Jan 2014 Wednesday AM1 |  |  | I | EDITOR: 2014-02-19 01:49:42Z |  | 2014-02-19 01:50 | EDITOR
1501 | amin jafarian | 200 | 1 | 9.20.5.6 | 176 | 27 | T | Y | 176.27 | 27 | 9.20.5.6 |  | V | Chao-Chun Wang | 11-14/0122r1 |  | "If a RAW slot is assigned to a group of STAs, the STAs may wait to receive DL traffic from the AP." what does "may" mean here? Should they wait or they can access. This does not define a concrete behaviour. If one STA access the rest will not be able to receive the DL. | Either change the "may" to "shall" or remove the sentence. | REVISED (MAC: 2014-01-23 15:50:52Z) | EDITOR | MAC F2F Jan 2014 Wednesday AM1 |  |  | I | EDITOR: 2014-02-19 01:49:46Z |  | 2014-02-19 01:50 | EDITOR
1502 | amin jafarian | 200 | 1 | 9.22.1 | 176 | 38 | T | Y | 176.38 | 38 | 9.22.1 |  | V | Alfred A | 11-14/0283r2 |  | The sentence added after the 2nd paragraph of 9.22.1 is redundant because a similar description (and more precise) can be found in the following subclause: "If the intended recipient is capable of participating in an Immediate Block Ack session, the S1G originator shall set the Block Ack Action field value to NDP ADDBA Request, unless another type of Block ACK response frame is required to include information that is not present in the fields of the NDP BlockAck frame, indicating that the recipient STA should use only NDP BlockAck frames during the Block Ack session." | Remove the following sentence added after the 2nd paragraph of 9.22.1: "When dot11S1GOptionImplemented is true, a STA shall support NDP BlockAck frame and shall use NDP BlockAck frame unless the Block Ack response is required to include information that is not present in the fields of the NDP BlockAck frame." | REVISED (MAC: 2014-03-19 05:26:45Z) Agree with the commenter. Proposed resolution accounts for the suggestion. TGah editor to make changes shown in 14/0283r1 under the heading for CIDs from 1215 to 1506. | EDITOR | BlockAck |  |  | I | EDITOR: 2014-04-15 18:15:58Z- The instructions relate to 14/0283r1 but the motioned document is 14/0283r2. Followed instructions in 14/0283r2. Also some editorial changes were adopted to keep consistency with REVmc D2.5. | 1.3 | 2014-04-15 18:16 | EDITOR
1503 | amin jafarian | 200 | 1 | 9.22.2 | 177 | 40 | E | Y | 177.4 | 40 | 9.22.2 |  | V | Alfred A | 11-14/0283r2 |  | Some simple rephrasing to eliminate redundancy and specify that NDP BlockAck is (>=2MHz) is proposed in the resolution of this comment. | Replace this sentence: "This value is 8 for NDP BlockAck (1 MHz) frames as described in 8.3.5.1.5 (NDP BlockAck) and 16 for NDP BlockAck (2 MHz) frames as described in 8.3.5.1.5 (NDP BlockAck)." with the following sentence: "This value is 8 for NDP BlockAck (1 MHz) frames and 16 for NDP BlockAck (>=2 MHz) frames as described in 8.3.5.1.5 (NDP BlockAck)." | REVISED (MAC: 2014-03-19 05:27:36Z) Agree in principle with the commenter.Proposed resolution accounts for suggested change. TGah editor to make changes shown in 14/0283r1 under the heading for CIDs from 1215 to 1506. | EDITOR | BlockAck |  |  | I | EDITOR: 2014-04-15 18:16:18Z | 1.3 | 2014-04-15 18:16 | EDITOR
1504 | amin jafarian | 200 | 1 | 9.22.2 | 177 | 51 | T | Y | 177.51 | 51 | 9.22.2 |  | V | Alfred A | 11-14/0283r2 |  | The Originator Parameter field is added to the description of ADDBA Req/Resp frames between HT STAs. However it should be for S1G STAs | Clarify that the Originator Parameter field is included in an exchange between S1G STAs only. | REVISED (MAC: 2014-03-19 05:27:48Z) Agree in principle with the commenter. Proposed change is included in this resolution. In addition we clarify that the Originator Parameter is included only in ADDBA Response frames. TGah editor to make changes shown in 14/0283r1 under the heading for CIDs from 1215 to 1506. | EDITOR | BlockAck |  |  | I | EDITOR: 2014-04-15 18:16:20Z | 1.3 | 2014-04-15 18:16 | EDITOR
1505 | amin jafarian | 200 | 1 | 9.22.7.5 | 179 | 7 | E | Y | 179.07 | 7 | 9.22.7.5 |  | V | Alfred A | 11-14/0283r2 |  | The two sentences added in lines 8-10 of page 179 have the same rule for two different frames. Merge them. | Replace the two added sentences with the following: "The Starting Sequence Number stored in the Starting Sequence Control field of NDP BlockAck frames and of the BAT frame shall be set to WinStartR." | REVISED (MAC: 2014-03-19 05:29:09Z) Agree with the commenter. Proposed resolution accounts fo the suggested change with somoe minor rewording. TGah editor to make changes shown in 14/0283r1 under the heading for CIDs from 1215 to 1506. | EDITOR | BlockAck |  |  | I | EDITOR: 2014-04-15 18:16:35Z | 1.3 | 2014-04-15 18:17 | EDITOR
1506 | amin jafarian | 200 | 1 | 9.22.7.7 | 179 | 21 | T | Y | 179.21 | 21 | 9.22.7.7 |  | V | Alfred A | 11-14/0283r2 |  | Need to keep consistency with BlockAck ID setting from the originator of NDP BlockAck frames as described in 8.3.5.5. | Replace: "If the received BlockAck response is of an expected NDP BlockAck 1MHz (or 2MHz), the originator shall accept it as correctly received if the value of the BlockAck ID field equals the 2 (or 6) LSBs of the Scrambler subfield in the Service field of the immediately previously transmitted A-MPDU or BlockAckReq frame and the starting sequence number included in the Starting Sequence Control field equals WinStartO." With: "If the received BlockAck response is of an expected NDP BlockAck 1MHz (or >=2MHz), the originator shall accept it as correctly received if the value of the BlockAck ID field equals the 2 (or 6) LSBs of the Scrambler Initialization value, after scrambling, in the Service field of the immediately previously transmitted A-MPDU or BlockAckReq frame and the Starting Sequence Number included in the Starting Sequence Control field equals WinStartO." | REVISED (MAC: 2014-03-19 05:30:12Z) Agree in principle with the commenter. Proposed resolution accounts for the suggested change and clarifies that the Scrambler Initialization value is obtained from the PHY-TXEND.confirm parameter SCRAMBLER_OR_CRC. TGah editor to make changes shown in 14/0283r1 under the heading for CIDs from 1215 to 1506. | EDITOR | BlockAck |  |  | I | EDITOR: 2014-04-15 18:17:04Z | 1.3 | 2014-04-15 18:17 | EDITOR
1507 | amin jafarian | 200 | 1 | 9.26.1 | 179 | 44 | T | Y | 179.44 | 44 | 9.26.1 |  | V | Alfred Asterjadhi | 13/1433r0 |  | The sentence "The normative behavior of the RD protocol defined in this subclause applies to both types of STAs." is not correct. Given that S1G is added to the list of STAs that support RD then it should be to the three types of STAs. In addition it seems redundant because it is specified in the previous sentence which types of STAs may support RD. | Remove "The normative behavior of the RD protocol defined in this subclause applies to both types of STAs." | TGah editor to make changes shown in 11-13-1433-00-00ah under the heading for CIDs 1507, and 2084. | EDITOR | November 2013 MAC motion 1 |  |  | I | EDITOR: 2013-12-02 08:56:40Z | D1.1 | 2013-12-02 08:57 | EDITOR
1508 | amin jafarian | 200 | 1 | 9.29 | 180 | 1 | T | Y | 180.01 | 1 | 9.29 |  | V | Alfred | 11-14/603r0 |  | How does Link Adaptation procedure work for 11ah. Also in the S1G Capabilities element it is indicated that an S1G may support both HT and VHT variant which seems excessive. Also is it needed to use control wrapper frames? And do all fields in the HT Control field make sense for S1G? | Add description for Link Adaptation procedure for S1G in a similar way as for VHT clearly describing that when this procedure is enabled, the TX/Rxer use normal control response frames instead of NDP frames (respect NAV/RID settings). | REVISED (MAC: 2014-05-15 11:26:37Z) Agree with the commenter. Proposed change is included in this resolution document. TGah editor to make changes shown in 14/0602r1 under the heading for CIDs from 1428 to 2140. | EDITOR | LinkAdaptation |  |  | I | EDITOR: 2014-05-31 22:21:50Z | D2.0 | 2014-05-31 22:22 | EDITOR
1509 | amin jafarian | 200 | 1 | 9.31.7 | 180 | 16 | T | Y | 180.16 | 16 | 9.31.7 |  | V | Zander | 11-14/534r2 |  | The line: "An S1G STA shall transmit an S1G NDP using the following TXVECTOR parameters" is not clear. Does it mean an S1G STA can not use any other sounding frame? Or it mean if it decide to transmit an NDP Sounding it shall use the following parameters? | clarify the sentence | REVISED (MAC: 2014-05-12 19:47:55Z) Agree with the commenter Revised. TGah editor to make changes shown under heading CID1509 in 11-14-0534r2 | EDITOR | NDPSounding |  |  | I | EDITOR: 2014-05-29 22:48:43Z | D2.0 | 2014-05-29 22:49 | EDITOR
1510 | amin jafarian | 200 | 1 | 9.41.2 | 182 | 21 | T | Y | 182.21 | 21 | 9.41.2 |  | V | Matthew Fischer | 11-14/0396r2 |  | Change all the AP's to the TWT Responding STA or TWT peer STA, note that this may apply for uplink as well as downlink throught out the whole sub-clause | as in the comment | REVISED (MAC: 2014-03-19 23:41:31Z) generally agree with commenter, TGah editor to execute proposed changes from 11-14-0396r0 found under all headings which include CID1510 | EDITOR | TWT |  |  | I | EDITOR: 2014-04-16 18:37:40Z - See editor's note in CID 2197 | 1.3 | 2014-04-18 00:25 | EDITOR
1511 | amin jafarian | 200 | 1 | 9.41.2 | 182 | 40 | T | Y | 182.4 | 40 | 9.41.2 |  | V | Matthew Fischer | 11-14/0396r2 |  | "If the AP receives a frame from the TWT STA that solicits a response that contains a Next TWT value" | what type of frames solicits a response that contains a Next TWT value? Are they defined somewhere? | REVISED (MAC: 2014-03-19 23:42:58Z) add a management action frame to solicit the next TWT value and allow for a QOS NULL frame to be used to solicit a TACK or other control response frame that can contain a next TWT value, TGah editor to execute proposed changes from 11-14-0396r0 found under all headings which include CID1511 | EDITOR | TWT |  |  | I | EDITOR: 2014-04-16 18:38:21Z - See editor's note in CID 2197 | 1.3 | 2014-04-18 00:26 | EDITOR
1512 | amin jafarian | 200 | 1 | 9.41.3 | 182 | 54 | T | Y | 182.54 | 54 | 9.41.3 |  | V | Matthew Fischer | 11-14/0396r2 |  | "An AP that receives a frame from a TWT STA for an Implicit TWT may ..." | 1- change the AP to the TWT Responding STA or something equivalent 2- This is not clear what the "for an implicit TWT" mean. Change it to: "The TWT Responding STA that setup an Implicit TWT and recieves a frame from the TWT STA may ..." | REVISED (MAC: 2014-03-19 23:43:41Z) generally agree with commenter, TGah editor to execute proposed changes from 11-14-0396r0 found under all headings which include CID1512 | EDITOR | TWT |  |  | I | EDITOR: 2014-04-16 18:38:32Z - See editor's note in CID 2197 | 1.3 | 2014-04-18 00:26 | EDITOR
1513 | amin jafarian | 200 | 1 | 9.41.4 | 183 | 1 | T | Y | 183.01 | 1 | 9.41.4 |  | V | Chittabrata Ghosh | 11-14/0278r1 |  | TWT grouping does not define any meaningful operation | Either change it to define a useful operation or remove the subclause | REVISED (MAC: 2014-03-19 12:14:09Z) TGah editor to make changes shown in 11-14/0278r1 under the heading for CID | EDITOR | TWT |  |  | I | EDITOR: 2014-04-15 01:05:20Z | 1.3 | 2014-04-15 01:05 | EDITOR
1514 | amin jafarian | 200 | 1 | 9.41.5 | 185 | 1 | T | Y | 185.01 | 1 | 9.41.5 |  | V | Amin Jafarian | 11-13/1515r2 |  | The NDP Paging awake duraiton is not clear | clarify the awake duration for NDP Paging | REVISED (MAC: 2014-01-20 05:29:10Z) - TGah editor to make changes shown in 11-13-1515r2 | EDITOR | IEEE PhC Dec 2013 11ah MAC Motion 1 |  |  | I | EDITOR: 2014-02-17 05:26:55Z |  | 2014-02-17 05:27 | EDITOR
1515 | amin jafarian | 200 | 1 | 9.41.5 | 185 | 185 | T | Y | 186.85 | 185 | 9.41.5 |  | V | Amin Jafarian | 11-13/1515r2 |  | The NDP Paging STA may be operating in a predefeined scheduled way (TWT or RAW), its wake up should be supported to happen in the scheduled way | Add a new Action to wakeup in the next TWT or RAW | REVISED (MAC: 2014-01-20 05:31:12Z) - TGah editor to make changes shown in 11-13-1515r2 | EDITOR | IEEE PhC Dec 2013 11ah MAC Motion 1 |  |  | I | EDITOR: 2014-02-17 05:25:23Z |  | 2014-02-17 05:25 | EDITOR
1516 | amin jafarian | 200 | 1 | 9.42.2.1 | 186 | 53 | T | Y | 186.53 | 53 | 9.42.2.1 |  | V | Hyoungjin | 11-14/298r2 |  | Subclause 9.42.2.1 describes a procedure where the AP may allocate a PRAW during which TIM STAs are not allowed to access in order to protect non-TIM STAs access. But the procedure seems to refer to TIM STAs behavior rather than non-TIM STAs. Hence it is more appropriate to have this section under hte more generic clause of RAW operation Also in the line: "The AP may set up RAWs to protect the TWTs for non-TIM STAs and transmit the RAW parameters to TIM STAs by including them in RPS elements in beacons." it is not clear what "them" refers to. If it is TIM STAs, the meaning of the sentence is not correct! | As in comment, also clarify the ambiguities. | REVISED (MAC: 2014-03-19 17:00:00Z) Agree with the commenter in principle. TGah editor to make changes shown in 14/0298r2 under the heading for CID 1238 to 2950. | EDITOR | NonTIMSta |  |  | I | EDITOR: 2014-04-15 19:05:42Z | 1.3 | 2014-04-15 19:06 | EDITOR
1517 | amin jafarian | 200 | 1 | 9.42.2.1 | 186 | 53 | T | Y | 186.53 | 53 | 9.42.2.1 |  | V | Hyoungjin | 11-14/298r2 |  | PRAW subcluase should be changed to reflect the new architecture of the RAW (RAW with subfield present) PRAW can also be used for TIM STAs. Change the language to relfect this new behaviour. | as in the comment | REVISED (MAC: 2014-03-19 16:59:46Z) Agree with the commenter in principle. TGah editor to make changes shown in 14/0298r2 under the heading for CID 1238 to 2950. | EDITOR | NonTIMSta |  |  | I | EDITOR: 2014-04-15 19:05:32Z | 1.3 | 2014-04-15 19:06 | EDITOR
1518 | amin jafarian | 200 | 1 | 9.42.2.1 | 186 | 61 | T | Y | 186.61 | 61 | 9.42.2.1 |  | V | Hyoungjin | 11-14/298r2 |  | The first sentence of the paragraph is not clear. What does it mean "when the STA is associated with the AP or reschedule is needed?" | Re-phrase to make the description clearer. | REVISED (MAC: 2014-03-19 17:00:59Z) Agree with the commenter in principle. Proposed resolution is to rephrase current texts to clearly show when TWT scheduling may happen. TGah editor to make changes shown in 14/0298r2 under the heading for CID 1238 to 2950. | EDITOR | NonTIMSta |  |  | I | EDITOR: 2014-04-15 19:09:01Z | 1.3 | 2014-04-15 19:09 | EDITOR
1519 | amin jafarian | 200 | 1 | 9.42.3 | 187 | 48 | T | Y | 187.48 | 48 | 9.42.3 |  | V | Shoukang | 11-14/0054r1 |  | This subclause and the 9.42.4 describe similar procedures with some deltas here an there (and part of it with 10.2.2.6). Consider merging the two subclauses and clearly describe these procedures with as minimal overlap as possible. It seems that in this subclause the resposne to the PS-Poll (poll type field in this case seems to be 00 according to the field description in clause 8) may indicate a duration to the TBTT. But this is the same as the description to the Active polling procedure in the next subclause for poll type set to 2. And most of the second paragraph and third one are already described in subclause 10.2.2 in a more general case. | Merge text for 9.42.3 and 9.42.4 to remove any redundancy and clarify protocol behavior. | REVISED (MAC: 2014-01-23 01:13:55Z) - Tgah editor to make changes shown in 11-14-0054r1 under the heading for CID 1519. | EDITOR | MAC F2F Jan 2014 Tuesday AM1 |  |  | I | EDITOR: 2014-02-17 22:40:11Z |  | 2014-02-17 22:40 | EDITOR
1520 | amin jafarian | 200 | 1 | 9.42.4 | 188 | 20 | T | Y | 188.2 | 20 | 9.42.4 |  | V | Shoukang | 11-14/0054r1 |  | The term "active polling STA" is used in the subclause but its defnition is missing. Also the paragraph starting in line 26 describes the different types of polling frames that the STA can send to the AP. The types are differentiated via the Poll type field in the Frame Control of the PS-Poll. It would be better to have a clear list of the information that is solicited to the AP and eventually pointing to the additional procedures that are defined in their corresponding subclauses. For example the procedure for Poll type set to 0 is the described in 10.2.2. The Poll type (1 and 2) that solicit TACK/STACK frames can be only TWT STA as described in 9.41. Similar considerations for the paragraph that describes the control response frames (TACK /STACK /NDP ACK) in line 38. | Add definition of active polling STA and clearly list the information solicited by the AP. | REVISED (MAC: 2014-01-23 01:15:45Z) - Tgah editor to make changes shown in 11-14-0054r1 under the heading for CID 1520. | EDITOR | MAC F2F Jan 2014 Tuesday AM1 |  |  | I | EDITOR: 2014-02-17 22:41:20Z |  | 2014-02-17 22:41 | EDITOR
1521 | amin jafarian | 200 | 1 | 9.42.4 | 188 | 40 | T | Y | 188.4 | 40 | 9.42.4 |  | V | Shoukang | 11-14/0054r1 |  | TACK can define the next TWT as well as the next wakeup for active polling non-TIM STAs. If the STA is also a TWT STA, what will be indicated by the TACK? | Clarify the confusion when the Active Polling non-TIM STA receives a TACK with the next TWT included. What will that indicate? or Indicate the meaning of Next TWT shall not be interpreted as the next TWT for TWT STAs under some conditions | REVISED (MAC: 2014-01-23 01:17:45Z) - Tgah editor to make changes shown in 11-14-0054r1 under the heading for CID 1521. | EDITOR | MAC F2F Jan 2014 Tuesday AM1 |  |  | I | EDITOR: 2014-02-17 22:40:54Z |  | 2014-02-17 22:41 | EDITOR
1522 | amin jafarian | 200 | 1 | 9.42.4 | 188 | 46 | E | Y | 188.46 | 46 | 9.42.4 |  | V | Shoukang | 11-14/0054r1 |  | some of the values are in Binary (11) some are in decimal (2 or 3), please unify it through subclause | as in the comment | REVISED (MAC: 2014-01-23 01:17:58Z) - Tgah editor to make changes shown in 11-14-0054r1 under the heading for CID 1522. | EDITOR | MAC F2F Jan 2014 Tuesday AM1 |  |  | I | EDITOR: 2014-02-17 22:40:58Z |  | 2014-02-17 22:41 | EDITOR
1523 | amin jafarian | 200 | 1 | 9.42.5 | 188 | 54 | T | Y | 188.54 | 54 | 9.42.5 |  | V | Shoukang | 11-14/0034r0 |  | It is not clear what is the difference of the protocol behavior described in this subclause and the more general procedure described in 10.45. Consider either removing this subclause as it seems redundant or alternatively organize its content as proposed in the resolution of this comment for a clearer description. And seems better to move it under 10.45 as it is a more appropriate location. | Either remove ths subclause or replace existing text with the following: "An S1G STA switching from TIM to Non-TIM mode and wants to update its Listen Interval may request a Listen Interval change by sending to the AP it is associated with, a frame that contains an AID Request element. Upon successful reception of such frame, the AP may respond with a frame that contains an AID Response element that contains a new value for the Listen Interval." | REVISED (MAC: 2014-01-23 00:33:52Z) - Tgah editor to make changes shown in 11-14-0034r0 under the heading for CID 1523. | EDITOR | MAC F2F Jan 2014 Monday PM1 |  |  | I | EDITOR: 2014-02-17 06:32:39Z |  | 2014-02-17 06:33 | EDITOR
1524 | amin jafarian | 200 | 1 | 9.43.1 | 189 | 19 | T | Y | 189.19 | 19 | 9.43.1 |  | V | Minyoung Park | 11-14/0031r0 |  | Some minor editorial comments and clarifications for the paragraphs starting from line 19 are proposed in the resolution of this comment. | Replace the following occurrences in the 1st paragraph: "sync" with "synch", "an AP" with "the AP", "time slot" with "RAW slot", "for a TWT time" with "at TWT", "in a RAW or a TWT time of the STA" with "in a RAW, TWT or wakeup timer of the STA" . In paragraph starting in line 47 replace : "in the RAW or at the target wake time of the STA" with "in the RAW, at TWT, or at the expiration of the wakeup timer of the STA". Replace in paragraph starting in line 52: "or at target wake time of the STA", with " or at TWT of the STA, or the expiration of the wakeup timer, " and "or the TWT SP" with " or the TWT SP, or the TXOP duration" | REVISED (MAC: 2014-01-21 23:12:04Z) - Refer to changes in doc.: IEEE 802.11-14/0031r0 under CID 1524 heading. | EDITOR | IEEE PhC Jan 2014 11ah MAC Motion 4 |  |  | I | EDITOR: 2014-02-18 00:45:36Z |  | 2014-02-18 00:46 | EDITOR
1525 | amin jafarian | 200 | 1 | 9.43.1 | 190 | 5 | T | Y | 190.05 | 5 | 9.43.1 |  | V | Minyoung Park | 11-14/0031r0 |  | At the end of this paragraph it is specified that the AP may transmit a CF-End frame to reset the NAV. However the frame that set the NAV is an NDP frame that is more robust, hence sending a CF-End which is longer and less robust may not be able to reset the NAV at all STAs that previously received the NDP CTS. Hence a NDP CF-End should be sent for this purpose. | Consider defining an NDP CF-End frame for resetting the NAV for UL-Synch procedure. Also the sentence that is added in line 14 " The UL-Synch capable AP should use the NDP CTS frame as a synch frame" should be moved immediately previous to the paragraph that described the NDP CTS tx/rx behavior (in page 189 before line 60). | REVISED (MAC: 2014-01-21 23:13:30Z) - The commenter is asking a valid concern. Refer to changes in doc.: IEEE 802.11-14/0031r0 under CID 1525 heading. | EDITOR | IEEE PhC Jan 2014 11ah MAC Motion 4 |  |  | I | EDITOR: 2014-02-17 06:28:57Z |  | 2014-02-17 06:29 | EDITOR
1526 | amin jafarian | 200 | 1 | 9.42.2 | 191 | 53 | E | Y | 191.53 | 53 | 9.42.2 |  | A | Hyoungjin | 11-14/0428r0 |  | In the paragraph it is already mentioned that the items are conditions. Hence the "If" is not necessary. | Replace "If it" with "It" in both items of paragraph starting in line 50 of page 191. | ACCEPTED (MAC: 2014-03-20 01:11:34Z) | EDITOR | NonTIMSta |  |  | I | EDITOR: 2014-04-16 19:04:29Z | 1.3 | 2014-04-16 19:04 | EDITOR
1527 | amin jafarian | 200 | 1 | 9.45 | 192 | 61 | T | Y | 192.61 | 61 | 9.45 |  | V | Chittabrata Ghosh | 11-14/0090r3 |  | the last TIM Segment may not be the equal size | change the line to the following: "Each TIM segment, except the last segment, shall use a fixed length Page segment within one Page Period." | REVISED (MAC: 2014-01-23 07:52:31Z) - TGah editor to make changes shown in 11-14/0090r1 under the heading for CID 1256, 1257, 2960, 2961. | EDITOR | MAC F2F Jan 2014 Tuesday PM1 |  |  | I | EDITOR: 2014-02-17 23:43:55Z |  | 2014-02-17 23:44 | EDITOR
1528 | amin jafarian | 200 | 1 | 9.45 | 194 | 1 | T | Y | 194.01 | 1 | 9.45 |  | V | Chittabrata Ghosh | 11-14/0090r3 |  | How the TIM bitmap of non-supporting STAs is advertised is not clear | change the line to the following: "If a STA does not support the segmentation, it's corresponding bit in the TIM shall be included in a separate TIM element in all the Beacons irrespective of segmentation." | REVISED (MAC: 2014-01-23 07:54:44Z) - TGah editor to make changes shown in 11-14/0090r1 under the heading for CIDs 1253, 1254, 1255, 1527, 1528, 1955, 1956, 1957, 2567, 2916, 2917, 2951, 2959 | EDITOR | MAC F2F Jan 2014 Tuesday PM1 |  |  | I | EDITOR: 2014-02-17 23:44:39Z |  | 2014-02-17 23:45 | EDITOR
1529 | amin jafarian | 200 | 1 | 9.46.1 | 194 | 28 | T | Y | 194.28 | 28 | 9.46.1 |  | V | Matthew | 11-14/610r2 |  | How does a STA that sends an NDP PS-Poll in the primary channel indicate its new temporary primary channel? Also it need to be clear which of the channel(s) in the Bitmap is (are) the primary channel(s). And if multiple primaries are possible at a given start time how to deal with hidden channel problem is not clear. What about PS-Poll frames? | As in comment | REVISED (MAC: 2014-05-15 12:04:49Z) partially agree with commenter, TGah editor to execute proposed changes from 11-14-0610r1 found under all headings which include CID 1529 - further details on the response of the task group to the commenter are as follows: The identification of the selected subchannel is stated in the draft as follows: “The transmission of frames on an allowed subchannel by an SST STA is an implicit indication to the AP as to the subchannel selection made by the SST STA. An SST STA may queue for transmission, a QoS NULL frame addressed to the AP for this purpose.” - Hidden node problems can be dealt with in a similar manner as is done with today’s standard. On the final question, it is not clear what the question is regarding PS-Poll frames. | EDITOR | SubchannelSelectiveTransmission |  |  | I | EDITOR: 2014-05-31 19:40:31Z |  | 2014-05-31 19:41 | EDITOR
1530 | amin jafarian | 200 | 1 | 9.46.1 | 194 | 28 | T | Y | 194.28 | 28 | 9.46.1 |  | V | Matthew | 11-14/610r2 |  | Currently an AP that operates in a 1 or 2MHz BSS (e.g., in Japan, EU) cannot use SST procedure because the SST is binded to the BSS Operation Channel Width. In order to allow SST in these scenarios it is needed to define an SST Operation Channel Width which is not limited to the BSS Operation Channel Width. | Enable SST operation in 1 or 2MHz BSS. | REVISED (MAC: 2014-05-15 12:05:04Z) generally agree with commenter, TGah editor to execute proposed changes from 11-14-0610r1 found under all headings which include CID 1530 | EDITOR | SubchannelSelectiveTransmission |  |  | I | EDITOR: 2014-05-31 19:40:51Z |  | 2014-05-31 19:41 | EDITOR
1531 | amin jafarian | 200 | 1 | 9.46.1 | 194 | 40 | T | Y | 194.4 | 40 | 9.46.1 |  | V | Matthew | 11-14/610r2 |  | Do all the beacons sent in parallel or in series contain the same information i.e., same SST element? It seems that if the beacons are sent in series the SST element included may contain information only for the channel where that particular beacon is sent. | clarify whether beacons sent at T(S)BTT have same content. | REVISED (MAC: 2014-05-15 12:07:43Z) TGah editor to execute proposed changes from 11-14-0610r1 found under all headings which include CID1531 | EDITOR | SubchannelSelectiveTransmission |  |  | I | EDITOR: 2014-05-31 19:41:19Z |  | 2014-05-31 19:41 | EDITOR
1532 | amin jafarian | 200 | 1 | 9.46.1 | 194 | 40 | T | Y | 194.4 | 40 | 9.46.1 |  | V | Matthew | 11-14/610r2 |  | Not clear whether there is an impact on non-SST devices operation when the AP implements SST | Clarify whether SST impacts non-SST STAs behavior. | REVISED (MAC: 2014-05-15 12:06:34Z) the primary channel does not move, so the non-SST STAs obey the rules found in 10.47.1, which this document updates for completeness. TGah editor to execute proposed changes from 11-14-0610r1 found under all headings which include CID 1532 | EDITOR | SubchannelSelectiveTransmission |  |  | I | EDITOR: 2014-05-31 19:41:17Z |  | 2014-05-31 19:41 | EDITOR
1533 | amin jafarian | 200 | 1 | 9.46.1 | 194 | 50 | T | Y | 194.5 | 50 | 9.46.1 |  | V | Matthew | 11-14/610r2 |  | Second sentence is too long. Also it is not clear what "wishes" means from a device point of view. | Replace second sentence with: "An S1G AP indicates to SST STAs that it may transmit sounding frames within the beacon interval by including an SST element in the (Short) Beacon that immediately precedes the beacon interval. The SST element indicates the expected start times and the channels where these sounding frames may be transmitted, in the Channel Activity Schedule field of the SST element. These sounding frames can be used to estimate the channel parameters that may be used as input to an operating channel selection algorithm by the SST STAs." | REVISED (MAC: 2014-05-15 12:08:30Z) generally agree with commenter, TGah editor to execute proposed changes from 11-14-0610r1 found under all headings which include CID 1533 | EDITOR | SubchannelSelectiveTransmission |  |  | I | EDITOR: 2014-05-31 19:41:20Z |  | 2014-05-31 19:41 | EDITOR
1534 | amin jafarian | 200 | 1 | 9.46.1 | 195 | 30 | T | Y | 195.3 | 30 | 9.46.1 |  | V | Matthew | 11-14/610r2 |  | Sounding frames are sent with a PIFS separation. What is the AP's behavior when the channel is busy during PIFS? | Some more clarification is needed w.r.t sounding for SST. | REVISED (MAC: 2014-05-15 12:10:51Z) resolution provides clarity, TGah editor to execute proposed changes from 11-14-0610r1 found under all headings which include CID 1534 | EDITOR | SubchannelSelectiveTransmission |  |  | I | EDITOR: 2014-05-31 19:41:33Z |  | 2014-05-31 19:42 | EDITOR
1535 | amin jafarian | 200 | 1 | 9.46.1 | 195 | 50 | T | Y | 195.5 | 50 | 9.46.1 |  | V | Matthew | 11-14/610r2 |  | TBTT should be T(S)BTT | As in comment. | REVISED (MAC: 2014-05-15 12:12:15Z) generally agree with commenter, TGah editor to execute proposed changes from 11-14-0610r1 found under all headings which include CID 1535 | EDITOR | SubchannelSelectiveTransmission |  |  | I | EDITOR: 2014-05-31 19:41:46Z |  | 2014-05-31 19:42 | EDITOR
1536 | amin jafarian | 200 | 1 | 9.47.2 | 196 | 29 | T | Y | 196.29 | 29 | 9.47.2 |  | V | George | 11-14/644r3 |  | It is not clear if the sectorization is completely optional for STAs not supporting the feature. | clarify what is the behaviour of STAs not supporting sectorization. | REVISED (MAC: 2014-05-15 13:35:23Z) The text should change as per suggested in the resolution of CID 1539. . Instruct the TGah editor to make the changes as indicated in resolution of CID 1539. | EDITOR | Sectorization |  |  | I | EDITOR: 2014-06-01 01:07:08Z | D2.0 | 2014-06-01 01:07 | EDITOR
1537 | amin jafarian | 200 | 1 | 9.47.2 | 196 | 29 | T | Y | 196.29 | 29 | 9.47.2 |  | J | George | 11-14/644r3 |  | sectorization may increase the "hidden node" issue when there are STAs in the BSS that are not supporting it. Note that those STAs are not aware of sectorized procedure and will no hear the AP downlink transmission, so they can easily transmit UL data on top of AP DL transmission. Also how will the CCA be done? | Address the coexistance of the STAs not supporting sectorization with those supporting it in the same BSS. | REJECTED (MAC: 2014-05-15 13:35:08Z) The sectorization does not increase the hidden node. By reducing allowable of simultaneous transmissions, it will reduce the hidden node. All the stations hear the DL transmission from an AP under good coverage. | EDITOR | Sectorization |  |  | N | The resolution resulted in no changes to the document. | D2.0 | 2014-06-01 01:07 | EDITOR
1538 | amin jafarian | 200 | 1 | 9.47.2 | 196 | 49 | E | Y | 196.49 | 49 | 9.47.2 |  | V | George | 11-14/644r3 |  | "If an AP is a sectorized beam-capable AP, it sets the AP SectorizedBeam-Capable field to 1, 2 or 3." | add "as described below" or something at the end of the sentence. And replace the paragraph with the paragraph following | REVISED (MAC: 2014-05-15 13:35:43Z) Instruct the TGah editor to make the changes as indicated in document 11-14-0644-03 | EDITOR | Sectorization |  |  | I | EDITOR: 2014-06-01 01:07:19Z | D2.0 | 2014-06-01 01:07 | EDITOR
1539 | amin jafarian | 200 | 1 | 9.47.3 | 197 | 13 | T | Y | 197.13 | 13 | 9.47.3 |  | V | George Calcev | 11-14/0146r1 |  | What is the behaviour of STA not supporting sectorization when it receives a sectorized Beacon? Should it be able to decode the "Sector Operation element" and disregard the Beacon? | as in the comment | REVISED (MAC: 2014-01-23 16:20:43Z) | EDITOR | MAC F2F Jan 2014 Wednesday PM1 |  |  | I | EDITOR: 2014-02-18 00:28:43Z |  | 2014-02-18 00:29 | EDITOR
1540 | amin jafarian | 200 | 1 | 9.47.3 | 197 | 27 | T | Y | 197.27 | 27 | 9.47.3 |  | V | George Calcev | 11-14/0146r1 |  | " Stations in differentsectors may be allowed to transmit at the same time if more than one sector is active at one moment." | how can a STA transmit two message at the same time? Does it also include APs? | REVISED (MAC: 2014-01-23 16:20:46Z) | EDITOR | MAC F2F Jan 2014 Wednesday PM1 |  |  | I | EDITOR: 2014-02-18 00:28:47Z |  | 2014-02-18 00:29 | EDITOR
1541 | amin jafarian | 200 | 1 | 9.47.4 | 198 | 23 | T | Y | 198.23 | 23 | 9.47.4 |  | V | Yongho Seok | 11-14/0076r1 |  | how will the RID protection be done on TXOP sectorization? Also is the Speed Frame exchange allowed? If yes, explain how. | as in the comment | REVISED (MAC: 2014-01-23 01:35:18Z) - TGah editor to make changes shown in 11-14-0076r1 under the heading for CID 1541 | EDITOR | MAC F2F Jan 2014 Tuesday AM1 |  |  | I | EDITOR: 2014-02-17 06:46:04Z |  | 2014-02-17 06:46 | EDITOR
1542 | amin jafarian | 200 | 1 | 9.48 | 205 | 10 | T | Y | 205.1 | 10 | 9.48 |  | J | Amin | 11-14/642r2 |  | Relay Security needs to be clear, how does the security work from an STA connecting to the Relay | Clarify how the Relay security is being done | REJECTED (MAC: 2014-05-15 13:18:08Z) Withdrawn by a commenter Hi Yongho, Can you please add the following document to the Tgah queue: 11-14-0642-01-00ah-LB200-MAC-Resolution-Clause-Relay I am also withdrawing two of my comments: CID numbers 1407 and 1542. Thanks, Amin | EDITOR | Relay |  |  | N | The resolution resulted in no changes to the document. | D2.0 | 2014-05-31 23:16 | EDITOR
1543 | amin jafarian | 200 | 1 | 9.48 | 205 | 10 | T | Y | 205.1 | 10 | 9.48 |  | V | Amin | 11-14/642r2 |  | Relay Operation is not flexible to be able to enabled/disabled by the Relay or its parent | Add a new Information element to handle enable/disbaleing the Relay Operation and add the required negotiation | REVISED (MAC: 2014-05-15 13:19:00Z) Agree with the commenter. Proposed resolution is adopted. Revised: TGah editor to make changes shown in 11-14-0642r2 | EDITOR | Relay |  |  | I | EDITOR: 2014-05-31 23:15:59Z | D2.0 | 2014-05-31 23:16 | EDITOR
1544 | amin jafarian | 200 | 1 | 9.48.3 | 207 | 24 | T | Y | 207.24 | 24 | 9.48.3 |  | V | Alfred | 11-14/560r1 |  | Current TXOP sharing will not allow multiple sharing sessions in a single TXOP, it maybe useful for downlink delivery from AP to the Relay that has several STAs, in each seccion Relay forward the packet to one of the attached STAs | make the multiple sharing sessions enabled in the TXOP sharing | REVISED (MAC: 2014-05-12 21:28:25Z) TGah Editor to make changes shown in 14/560r1 under the heading for CIDs from 1544 to 2152 | EDITOR | Relay |  |  | I | EDITOR: 2014-05-30 01:34:38Z | D2.0 | 2014-05-30 01:35 | EDITOR
1545 | amin jafarian | 200 | 1 | 9.48.3 | 207 | 24 | T | Y | 207.24 | 24 | 9.48.3 |  | V | Alfred | 11-14/560r1 |  | It is not clear how RTS/CTS proedure works with TXOP sharing. | Clarify that the TXOP holder explicitly indicates in the RTS that the TXOP responder can use (and how) the TXOP in the RTS frame. | REVISED (MAC: 2014-05-12 21:28:14Z) Agree in principle with the commenter. Proposed resolution is to use the Order field in the frame control field of the S1G RTS frame to signal to the Relay that the current TXOP can be shared for forwarding the frame. TGah Editor to make changes shown in 14/560r1 under the heading for CIDs from 1544 to 2152. | EDITOR | Relay |  |  | I | EDITOR: 2014-05-30 01:34:34Z | D2.0 | 2014-05-30 01:35 | EDITOR
1546 | amin jafarian | 200 | 1 | 9.48.4 | 209 | 1 | T | Y | 209.01 | 1 | 9.48.4 |  | A | Kaiying Lv | 11-14/308r2 |  | 9.48.4 should be moved to 9.xx as it describes an independent procedure to Relay operation | Move the subclause to an independent subclause not under Relay operation | ACCEPTED (MAC: 2014-03-19 20:48:39Z) See discussion for CID 1267. TGah editor to make changes shown in 11-14-308r2 under the heading for CIDs 1267 to 2927 | EDITOR | Relay |  |  | I | EDITOR: 2014-04-15 20:44:53Z | 1.3 | 2014-04-15 20:45 | EDITOR
1547 | amin jafarian | 200 | 1 | 9.48.5 | 210 | 1 | E | Y | 210.01 | 1 | 9.48.5 |  | A | Kaiying | 11-14/576r1 |  | A non-AP STA that performs active scanning may use the Probe Request frame with Relay Discovery element when Relay discovery procedure is implemented. | change it to : "A non-AP STA that performs active scanning may use the Probe Request frame with a Relay Discovery element when Relay discovery procedure is implemented." | ACCEPTED (MAC: 2014-05-15 11:13:45Z) TGah editor to make changes shown in 11-14-0576r1 under the heading for CIDs from 1547 to 2787. | EDITOR | Relay |  |  | I | EDITOR: 2014-05-30 22:25:56Z |  | 2014-05-30 22:26 | EDITOR
1548 | amin jafarian | 200 | 1 | 10.45 | 227 | 1 | T | Y | 227.01 | 1 | 10.45 |  | V | Yongho | 11-14/0231r3 |  | What happens if STA has QoS requirements that are not satisfied by thenew wakeup interval enforced by the AP | as in the comment | REVISED (MAC: 2014-03-19 01:13:28Z) If a STA does not want to change its wakeup interval in a unsolicited manner by the AP, it can declare that it does not support such capability (Unsolicited Dynamic AID field). TGah editor to make changes shown in 11-14-0231r3 under the heading for CID 1548 | EDITOR | DynamicAIDAssignmentOperation |  |  | I | EDITOR: 2014-04-14 18:52:15Z | 1.3 | 2014-04-14 18:52 | EDITOR
1549 | amin jafarian | 200 | 1 | 10.47 | 228 | 41 | T | Y | 228.41 | 41 | 10.47 |  | V | Alfred Asterjadhi | 11-14/0037r0 |  | Channel switching methods for S1G are currenlty undefined. | Enable channel switching for S1G in a similar way as for VHT (see subclause 10.39.4 in 802.11ac D5.0. Will submit a resolution document. | REVISED (MAC: 2014-01-23 01:38:41Z) - TGah editor to make changes shown in 11-14-0037-00-00ah under the heading for CIDs 1549. | EDITOR | MAC F2F Jan 2014 Tuesday AM1 |  |  | M | EDITOR: 2014-02-17 22:33:39Z |  | 2014-02-17 22:34 | EDITOR
1550 | amin jafarian | 200 | 1 | 10.47.4 | 231 | 16 | T | Y | 231.16 | 16 | 10.47.4 |  | J | Yongho | 11-14/0262r0 |  | Do you have to honor the RID/NAV in the secondary channels. | Clarify that RID is not set in the secondary channels same as NAV. | REJECTED (MAC: 2014-03-19 00:29:02Z) I agree in principle. The RID is not set in the secondary channels. But, it is already specified in the second paragraph of the sub-clause 10.47.4 of Draft 1.0. | EDITOR | S1GBSSOperation |  |  | N | The resolution resulted in no changes to the document. | 1.3 | 2014-04-14 21:40 | EDITOR
1551 | amin jafarian | 200 | 1 | 11 | 233 | 1 | T | Y | 233.01 | 1 | 11 |  | V | Alfred Asterjadhi | 11-14/0080r1 |  | Define a short CCMP header for short frames that has a reduced overhead. Also there are some inconsistencies throughout clause 11 due to modifications to Short frames format. | Will submit a document with the resolution. | REVISED (MAC: 2014-01-23 18:11:54Z) - TGah editor to make changes shown in 14/0080r1 under the heading for CIDs from 1551 to 2487. | EDITOR | MAC F2F Jan 2014 Thursday AM2 |  |  | I | EDITOR: 2014-02-17 22:54:54Z |  | 2014-02-17 22:55 | EDITOR
1552 | amin jafarian | 200 | 1 | 9.42.1 | 286 | 30 | T | Y | 286.3 | 30 | 9.42.1 |  | V | Young Hoon Kwon | 11-14/0102r0 |  | Keep consistency with the definition of non-TIM STA in page 1 line 19: non-traffic indication map (TIM) station (STA): "The STA which does not require reception of TIM." | Replace sentence with: " A non-TIM STA is an S1G STA that does not require reception of the TIM" | REVISED (MAC: 2014-01-23 15:32:08Z) - The comment is resolved by the resolution for CID 2911. | EDITOR | MAC F2F Jan 2014 Wednesday AM1 |  |  | I | EDITOR: 2014-02-17 23:49:48Z |  | 2014-02-17 23:50 | EDITOR
1553 | Andrew Myles | 200 | 1 | 9.41.1 | 180 | 63 | T | Y | 180.63 | 63 | 9.41.1 |  | V | Matthew Fischer | 11-14/0396r2 |  | The text states, "the TWT STA can calculate each next TWT in an implicit series of TWT values". This does not make a great deal of sense grammatically. | None yet. Clarify the intent of the sentence | REVISED (MAC: 2014-03-19 23:33:15Z) generally agree with commenter, TGah editor to execute proposed changes from 11-14-0396r0 found under all headings which include CID1553 | EDITOR | TWT |  |  | I | EDITOR: 2014-04-16 18:34:54Z - See editor's note in CID 2197 | 1.3 | 2014-04-18 00:24 | EDITOR
1554 | Andrew Myles | 200 | 1 | 8.7.2 | 138 |  | T | Y | 138 |  | 8.7.2 |  | J | Alfred A | 11-14/0211r3 |  | The NAV seems to have disappeared. Does this mean NAV is no longer used? | None yet. Clarify | REJECTED (MAC: 2014-03-19 03:49:10Z) Short frames do not have a Duration field that sets the NAV. However, RID mechanism is defined for S1G that uses RESPONSE_INDICATION field in the SIG field to set the RID counter (see subclause 9.3.2.4a) which interoperates with NAV. For further details refer to subclause 9.3.2.1, 9.3.2.4a and 9.3.2.13 of IEEE802.11ah. | EDITOR | MACFrameFormatForShortFrames |  |  | N | The resolution resulted in no changes to the document. | 1.3 | 2014-04-14 20:25 | EDITOR
1555 | Andrew Myles | 200 | 1 | 8.7.4.1 | 143 | 45 | T | Y | 143.45 | 45 | 8.7.4.1 |  | V | Alfred Asterjadhi | 11-14/0040r1 |  | Where is a "partial BSSID" defined? | None yet. Clarify | REVISED (MAC: 2014-01-23 07:17:00Z) - TGah editor to make changes shown in 14/0040r1 under the heading for CIDs from 2430 to 2741. | EDITOR | MAC F2F Jan 2014 Tuesday PM1 |  |  | I | EDITOR: 2014-02-17 06:43:15Z |  | 2014-02-17 06:43 | EDITOR
1556 | Andrew Myles | 200 | 1 | 8.7.4.1 | 143 | 55 | T | Y | 143.55 | 55 | 8.7.4.1 |  | V | Alfred Asterjadhi | 11-14/0040r1 |  | "Tetrapartial Timestamp" should be "Tetrapartial Timestamp/Next TWT" | As indicated | REVISED (MAC: 2014-01-23 07:17:47Z) - TGah editor to make changes shown in 14/0040r1 under the heading for CIDs from 2430 to 2741. | EDITOR | MAC F2F Jan 2014 Tuesday PM1 |  |  | I | EDITOR: 2014-02-17 06:43:20Z |  | 2014-02-17 06:43 | EDITOR
1557 | Andrew Myles | 200 | 1 | 8.7.4.1 | 143 | 59 | T | Y | 143.59 | 59 | 8.7.4.1 |  | V | Alfred Asterjadhi | 11-14/0040r1 |  | The paragrah seems to repeat the material in the paragraph starting on line 47 | Remove duplicated material | REVISED (MAC: 2014-01-23 07:20:10Z) - TGah editor to make changes shown in 14/0040r1 under the heading for CIDs from 2430 to 2741. | EDITOR | MAC F2F Jan 2014 Tuesday PM1 |  |  | I | EDITOR: 2014-02-17 06:43:29Z |  | 2014-02-17 06:43 | EDITOR
1558 | Andrew Myles | 200 | 1 | 8.7.4.2 | 144 | 18 | T | Y | 144.18 | 18 | 8.7.4.2 |  | V | Alfred Asterjadhi | 11-14/0040r1 |  | The text states, "The TA field contains the address of the transmitter". Is this a 48 bit MAC address, or some other address. | Clarify | REVISED (MAC: 2014-01-23 07:25:06Z) - TGah editor to make changes shown in 14/0040r1 under the heading for CIDs from 1169 to 2552. | EDITOR | MAC F2F Jan 2014 Tuesday PM1 |  |  | I | EDITOR: 2014-02-17 06:43:51Z |  | 2014-02-17 06:44 | EDITOR
1559 | Andrew Myles | 200 | 1 | 4.12.3 | 4 | 24 | T | Y | 4.24 | 24 | 4.12.3 |  | V | Amin Jafarian | 11-14/314r1 |  | Text states, "A Relay transmits a frame received from a non-AP STA to the AP with which it is associated ..". Which entity is "it"? | Clarify | REVISED (MAC: 2014-03-19 21:25:46Z) Agree with the commenter Revised: TGah editor to make changes shown in 11-14-0314r1 | EDITOR | Relay |  |  | I | EDITOR: 2014-04-15 21:42:28Z | 1.3 | 2014-04-15 21:42 | EDITOR
1560 | Andrew Myles | 200 | 1 | 8.7.2 | 137 | 47 | G | Y | 137.47 | 47 | 8.7.2 |  | J | Alfred A | 11-14/0211r3 |  | It appears this clause is attempting to reduce the header size. It is unclear what functionaity has been removed as a result | None. Howver, I would appreciate a reference to document that explain the motivation for the short header and an explanation of what existing 802.11 functionality is not possible with th short header. | REJECTED (MAC: 2014-03-19 03:48:47Z) The comment does not identify a technical issue. The design of short frames that have a reduced overhead took into account removing all information that is not required all the time in a normal MAC header. Given that a STA has an AID assigned by the AP then this identifier can be used instead of the MAC address (for more details refer to doc 12/857r0 and references therein). | EDITOR | MACFrameFormatForShortFrames |  |  | N | The resolution resulted in no changes to the document. | 1.3 | 2014-04-17 17:50 | EDITOR
1561 | Andrew Myles | 200 | 1 | 8.7.3.1. | 138 | 61 | T | Y | 138.61 | 61 | 8.7.3.1. |  | V | Alfred A David Yangxun | 11-14/0211r3 |  | State's "Either A1 or A2 is an SID". However, it seems to intend "One of A1 or A2 is an SID" | Change to "One of A1 or A2 is an SID". Similar comment on page 139, lines 18, 20 | REVISED (MAC: 2014-03-19 03:50:59Z) Agree in principle with the commenter. The confusion derives from the fact that the statement may be classified as either an inclusive logical disjunction or as an exclusive logical disjunction (which is the intent of this normative text). Hence, to avoid confusion the proposed resolution is to clearly indicate the format of the other A1 or A2 field in the paragraph that follows the table as suggested by CID 1562. TGah editor to make changes shown in 14/0211r3 under the heading for CIDs from 1443 to 2550. | EDITOR | MACFrameFormatForShortFrames |  |  | I | EDITOR: 2014-04-14 20:25:31Z | 1.3 | 2014-04-14 20:26 | EDITOR
1562 | Andrew Myles | 200 | 1 | 8.7.3.1. | 138 | 61 | T | Y | 138.61 | 61 | 8.7.3.1. |  | V | Alfred A David Yangxun | 11-14/0211r3 |  | State's "Either A1 or A2 is an SID". However, does not say what happens to the other address. Presumably it contains a 48 bit MAC address. | State the form of the other address | REVISED (MAC: 2014-03-19 03:51:11Z) Agree in principle with the comenter. Proposed resolution accounts for the suggested change. TGah editor to make changes shown in 14/0211r3 under the heading for CIDs from 1443 to 2550. | EDITOR | MACFrameFormatForShortFrames |  |  | I | EDITOR: 2014-04-14 20:25:35Z | 1.3 | 2014-04-14 20:26 | EDITOR
1563 | Andrew Myles | 200 | 1 | 8.7.3.1 | 139 | 18 | T | Y | 139.18 | 18 | 8.7.3.1 |  | V | Alfred A David Yangxun | 11-14/0211r3 |  | The paragraph defines what A1 and A2 contain in various cases. However, it says nothing about A1 and A2 in case of the type field equal to 2 | Specifty A1 and A2 for type field = 2 | REVISED (MAC: 2014-03-19 03:52:36Z) Agree with the commenter. Resolution specifies the A1 and A2 field contents for Short Control frames (type field equal to 2). TGah editor to make changes shown in 14/0211r3 under the heading for CIDs from 1443 to 2550. | EDITOR | MACFrameFormatForShortFrames |  |  | I | EDITOR: 2014-04-14 20:28:45Z | 1.3 | 2014-04-14 20:29 | EDITOR
1564 | Andrew Myles | 200 | 1 | 8.7.3.1 | 139 | 50 | T | Y | 139.5 | 50 | 8.7.3.1 |  | V | Alfred A David Yangxun | 11-14/0211r3 |  | A1 contains the "MAC address of the receiver", wheres as A3 contains the "Destination address". The language is inconsistent | Change so that the language is consistent. For example, "the MAC address of the destination". Similar situation with A4 | REVISED (MAC: 2014-03-19 03:54:48Z) Agree in principle with the commenter. Proposed resolution is inline with the change. TGah editor to make changes shown in 14/0211r3 under the heading for CIDs from 1443 to 2550. | EDITOR | MACFrameFormatForShortFrames |  |  | I | EDITOR: 2014-04-14 20:29:12Z | 1.3 | 2014-04-14 20:29 | EDITOR
1565 | Andrew Myles | 200 | 1 | 8.7.3.1 | 139 | 50 | T | Y | 139.5 | 50 | 8.7.3.1 |  | J | Alfred A David Yangxun | 11-14/0211r3 |  | The use of an SID in A1 or A2 seems to save 4 octets. | None. Explain why saving 4 octets out of 12, 18, 24 octets is justified given the extra complexity? | REJECTED (MAC: 2014-03-19 03:54:35Z) The comment does not identify a technical issue. The design of short frames that have a reduced overhead took into account removing all information that is not required all the time in a normal MAC header. Given that a STA has an AID assigned by the AP then this identifier can be used instead of the MAC address (for more details refer to doc 12/857r0 and references therein). | EDITOR | MACFrameFormatForShortFrames |  |  | N | The resolution resulted in no changes to the document. | 1.3 | 2014-04-14 20:29 | EDITOR
1566 | Andrew Myles | 200 | 1 | 8.7.3.2 | 142 | 5 | T | Y | 142.05 | 5 | 8.7.3.2 |  | V | Alfred Asterjadhi | 11-14/0079r0 |  | Text states, "When the A3 field is not present, A3 is either stored at the recipient of the frame or, if an A3 is not stored at the recipient of the frame". However, it is not clear how A3 is "stored" at the recipient | None yet. Clarify how A3 is "stored" | REVISED (MAC: 2014-01-23 18:19:53Z) - TGah editor to make changes shown in 14/0079r0 under the heading for CIDs from 1448 to 2822. | EDITOR | MAC F2F Jan 2014 Thursday AM2 |  |  | I | EDITOR: 2014-02-17 22:53:12Z |  | 2014-02-17 22:53 | EDITOR
1567 | Bo Sun | 200 | 1 | 24.3.8.2.1.2 | 284 | 32 | E | Y | 284.32 | 32 | 24.3.8.2.1.2 |  | A | Eugene Baik | 11-14/0108r2 |  | the expain of NSR is missing | chang to NSR is defined Table 24-4 (Timing-related constants) | ACCEPTED (PHY: 2014-01-22 00:09:36Z) See reproduced text in 11-14/0108r2 for applied changes. | EDITOR | Jan 2014 PHY motion 1 |  |  | I | EDITOR: 2014-02-19 02:31:14Z |  | 2014-02-19 02:31 | EDITOR
1568 | Bo Sun | 200 | 1 | 24.3.8.2.1.2 | 284 | 32 | T | Y | 284.32 | 32 | 24.3.8.2.1.2 |  | A | Eugene Baik | 11-14/0108r2 |  | the parameter of Qk is not defined in equation (24-13), also missing in the time domain representation of other signal of preamble. | add the definition of Qk under formula that uses Qk throughout the spec | ACCEPTED (PHY: 2014-01-22 00:10:40Z) See reproduced text in 11-14/0108r2 for applied changes. | EDITOR | Jan 2014 PHY motion 1 |  |  | I | EDITOR: 2014-02-19 02:31:18Z |  | 2014-02-19 02:31 | EDITOR
1569 | Bo Sun | 200 | 1 | 24.3.18.5.2 | 340 | 22 | T | Y | 340.22 | 22 | 24.3.18.5.2 |  | A | Eugene Baik | 11-14/0109r2 |  | Type 2 channel CCA levels (i.e. thresholds) are never set to be equal to Type 1channel CCA levels | remove "equal to or" | ACCEPTED (PHY: 2014-01-22 04:21:14Z) See reproduced text for changes in 11-14/0109r2. | EDITOR | Jan 2014 PHY motion 1 |  |  | I | EDITOR: 2014-02-19 02:41:35Z |  | 2014-02-19 02:42 | EDITOR
1570 | Bo Sun | 200 | 1 | 24.3.18.5.2 | 342 | 20 | E | Y | 342.2 | 20 | 24.3.18.5.2 |  | A | Eugene Baik | 11-14/0109r2 |  | there is no 9.19.2.8a | change 9.19.2.8a into 9.20.2.9 | ACCEPTED (PHY: 2014-01-22 04:23:18Z) See reproduced text for change in 11-14/0109r2. | EDITOR | Jan 2014 PHY motion 1 |  |  | I | EDITOR: 2014-02-19 02:41:44Z |  | 2014-02-19 02:42 | EDITOR
1571 | Bo Sun | 200 | 1 | 24.3.18.5.2 | 341 | 50 | T | Y | 341.5 | 50 | 24.3.18.5.2 |  | A | Eugene Baik | 11-14/0109r2 |  | what is the conditions for CCA BUSY on the Primary 1 MHz? | Clarify the primitive used for 1MHz channel conditions | ACCEPTED (PHY: 2014-01-22 04:22:37Z) Please see the rewrite of Section 24.3.18.5.4 for the conditions in which Primary 1MHz channel is busy (i.e. PHY-CCA.indication(BUSY, {primary1}) in 11-14/0109r2 | EDITOR | Jan 2014 PHY motion 1 |  |  | I | EDITOR: 2014-02-19 02:41:41Z |  | 2014-02-19 02:42 | EDITOR
1572 | Bo Sun | 200 | 1 | 24.3.8.3.4 | 311 | 35 | T | Y | 311.35 | 35 | 24.3.8.3.4 |  | A | Eugene Baik | 11-14/0108r2 |  | For 1MHz PPDU, the roatation of SIG field symbols makes no sense. For example, in 11ac, the rotation is used to distinguish VHT format from HT format. In S1G 2MHz PPDU, the rotation is used to distinguish short preamble from long preamble. | Delete the term "rotated" in this section | ACCEPTED (PHY: 2014-01-22 00:25:38Z) See reproduced text in 11-14/0108r2 for applied changes. | EDITOR | Jan 2014 PHY motion 1 |  |  | I | EDITOR: 2014-02-19 02:34:08Z |  | 2014-02-19 02:34 | EDITOR
1573 | Bo Sun | 200 | 1 | 4.12 | 3 | 16 | E | Y | 3.16 | 16 | 4.12 |  | V | Amin Jafarian | 11-14/314r1 |  | Association should be Association Response | change 'Association' to 'Association Responses' | REVISED (MAC: 2014-03-19 21:15:51Z) Agree with the commenter Revised: TGah editor to make changes shown in 11-14-0314r1 | EDITOR | Relay |  |  | I | EDITOR: 2014-04-15 21:36:11Z | 1.3 | 2014-04-15 21:36 | EDITOR
1574 | Bo Sun | 200 | 1 | 4.12.1 | 3 | 63 | G | Y | 3.63 | 63 | 4.12.1 |  | V | Amin Jafarian | 11-14/314r1 |  | The term "relay", "Relay", "relay function" and "relaying function" should be unified. | As the comment suggests. | REVISED (MAC: 2014-03-19 21:23:11Z) Agree with the commenter. “relay” is replaced with “Relay”, relaying is used as a verb, so it is left untouched. Revised: TGah editor to make changes shown in 11-14-0314r1 | EDITOR | Relay |  |  | I | EDITOR: 2014-04-15 21:41:51Z | 1.3 | 2014-04-15 21:42 | EDITOR
1575 | Bo Sun | 200 | 1 | 4.12.1 | 4 | 1 | E | Y | 4.01 | 1 | 4.12.1 |  | V | Amin Jafarian | 11-14/314r1 |  | Relay STAs are the Relay or the Relay STAs of the Relay? | change 'Relay STAs' to 'Relays' | REVISED (MAC: 2014-03-19 21:24:07Z) Agree with the commenter Revised: TGah editor to make changes shown in 11-14-0314r1 | EDITOR | Relay |  |  | I | EDITOR: 2014-04-15 21:42:06Z | 1.3 | 2014-04-15 21:42 | EDITOR
1576 | Bo Sun | 200 | 1 | 4.12.2 | 4 | 12 | E | Y | 4.12 | 12 | 4.12.2 |  | V | Amin Jafarian | 11-14/314r1 |  | what is the meaning of A relay STA? | change 'a relay STA' to 'A Relay' | REVISED (MAC: 2014-03-19 21:24:53Z) Agree with the commenter Revised: TGah editor to make changes shown in 11-14-0314r1 | EDITOR | Relay |  |  | I | EDITOR: 2014-04-15 21:42:14Z | 1.3 | 2014-04-15 21:42 | EDITOR
1577 | Bo Sun | 200 | 1 | 7.3.5.11.2 | 27 | 40 | E | Y | 27.4 | 40 | 7.3.5.11.2 |  | V | Yongho | 11-13/1522r0 |  | the reference is wrong in this table | change the reference to "24.3.18.5.4 (CCA sensitivity for signals occupying the primary 2MHz channel and/or primary 1MHz channel" | REVISED (PHY: 2014-01-22 05:15:39Z) TGah editor to make changes shown in 11-13-1522r0 under the heading for CID 1033, 1412, 1577, 1578, 1579, 1773, 1787, 1788, 1789, 1790, 1791 | EDITOR | Jan 2014 PHY motion 1 |  |  | I | EDITOR: 2014-02-17 05:38:02Z |  | 2014-02-17 05:38 | EDITOR
1578 | Bo Sun | 200 | 1 | 7.3.5.11.2 | 27 | 53 | E | Y | 27.53 | 53 | 7.3.5.11.2 |  | V | Yongho | 11-13/1522r0 |  | the reference is wrong in this table | change "...according to the rules specified in 24.3.18.5.3 (CCA sensitivity for signals occupying the primary 2MHz channel)." to"according to the rules specified in 24.3.18.5.5 (CCA sensitivity for signals not occupying the primary 2MHz channel)." in row "secondary"; change" 24.3.18.5.4" to "24.3.18.5.5" in this table. | REVISED (PHY: 2014-01-22 05:16:30Z) TGah editor to make changes shown in 11-13-1522r0 under the heading for CID 1033, 1412, 1577, 1578, 1579, 1773, 1787, 1788, 1789, 1790, 1791 | EDITOR | Jan 2014 PHY motion 1 |  |  | I | EDITOR: 2014-02-17 05:38:21Z |  | 2014-02-17 05:39 | EDITOR
1579 | Bo Sun | 200 | 1 | 7.3.5.11.2 | 28 | 10 | E | Y | 28.1 | 10 | 7.3.5.11.2 |  | V | Yongho | 11-13/1522r0 |  | the reference is wrong in this table | Modify the reference to "24.3.18.5.5" to all added text. | REVISED (PHY: 2014-01-22 05:17:38Z) TGah editor to make changes shown in 11-13-1522r0 under the heading for CID 1033, 1412, 1577, 1578, 1579, 1773, 1787, 1788, 1789, 1790, 1791 | EDITOR | Jan 2014 PHY motion 1 |  |  | I | EDITOR: 2014-02-17 05:38:39Z |  | 2014-02-17 05:39 | EDITOR
1580 | Bo Sun | 200 | 1 | 10.2 | 218 | 63 | E | Y | 218.63 | 63 | 10.2 |  | V | Alfred A | 11-14/0324r1 |  | change "true" to "1" | change "true" to "1" | REVISED (MAC: 2014-03-19 22:28:19Z) Comment resolution for CID 2456 has already resolved this comment and no further changes are required. TGah Editor to make the changes proposed for CIDs 2456. | EDITOR | PowerManagement |  |  | I | EDITOR: 2014-04-16 00:13:18Z | 1.3 | 2014-04-16 00:13 | EDITOR
1581 | Bo Sun | 200 | 1 | 10.2.2.2 | 220 | 5 | T | Y | 220.05 | 5 | 10.2.2.2 |  | V | Alfred A | 11-14/0073r0 |  | AP may indicate STA a listen interval which value is different from that in association request frame.But it is not specified what value STA should use if it receives AP's recommended listen interval. | Clarify. | REVISED (MAC: 2014-03-19 02:21:02Z) Agree with the commenter. Resolution clarifies that the STA uses the value recommended by the AP. Revised – TGah editor to make changes shown in 14/0073r0 under the heading for CIDs | EDITOR | PowerManagement |  |  | I | EDITOR: 2014-04-11 23:42:24Z | 1.3 | 2014-04-11 23:42 | EDITOR
1582 | Bo Sun | 200 | 1 | 4.12.3 | 4 | 30 | E | Y | 4.3 | 30 | 4.12.3 |  | V | Amin Jafarian | 11-14/314r1 |  | Some typo error, e.g. "To avoid a buffer overflow condition, for example, when adequate buffer space is available, a Relay can use flow control signaling to request that non-AP STAs stop sending frames to the Relay until a later time." | Change ot "To avoid a buffer overflow condition, for example, when adequate buffer space is unavailable, a Relay can use flow control signaling to request that non-AP STAs stop sending frames to the Relay until a later time." | REVISED (MAC: 2014-03-19 21:26:55Z) Agree with the commenter Revised: TGah editor to make changes shown in 11-14-0314r1 | EDITOR | Relay |  |  | I | EDITOR: 2014-04-15 21:42:55Z | 1.3 | 2014-04-15 21:43 | EDITOR
1583 | Bo Sun | 200 | 1 | 24.3.18.5.5 | 343 | 7 | T | Y | 343.07 | 7 | 24.3.18.5.5 |  | A | Eugene Baik | 11-14/0109r2 |  | Table 7-5 has defined primary, secondary, secondary1, secondary40/80. There's no definition for secondary2, secondary4 and secondary8. | Unify the terms to keep spec consistance. | ACCEPTED (PHY: 2014-01-22 04:26:35Z) Table 7-5 has been re-written (separate CID resolution document, 13/1522r0 by Yongho Seok) to use terminology consistent with 24.3.18.5 | EDITOR | Jan 2014 PHY motion 1 |  |  | I | EDITOR: 2014-02-19 02:42:24Z |  | 2014-02-19 02:42 | EDITOR
1584 | Brian Hart | 200 | 1 | 24.3.1 | 256 | 41 | T | Y | 256.41 | 41 | 24.3.1 |  | A | Hongyuan Zhang | 11-14/0121r1 |  | "(i.e.scrambled and coded)" is a gross oversimplication of what happens | Change to append with "etc" | ACCEPTED (PHY: 2014-01-23 08:49:53Z) | EDITOR | Jan 2014 PHY motion 1 |  |  | I | EDITOR: 2014-02-19 02:12:43Z |  | 2014-02-19 02:13 | EDITOR
1585 | Brian Hart | 200 | 1 | 1 | 1 | 1 | E | Y | 1.01 | 1 | 1 |  | J | Alfred | 11-14/0477r0 |  | Hard to find page number to assist with commenting | In the master style, add a page number at top and bottom of every page to aid commenting | REJECTED (EDITOR: 2014-05-15 20:22:06Z) - The current layout has been used by previous amendments and includes the page number at the bottom of every page which is enough for commenting purposes. | EDITOR | Editor |  |  | N | Proposed resolution resulted in no changes to the draft. | D2.0 | 2014-05-29 00:43 | EDITOR
1586 | Brian Hart | 200 | 1 | 24.3.2 | 256 | 52 | E | Y | 256.52 | 52 | 24.3.2 |  | A | Hongyuan Zhang | 11-14/0121r1 |  | Font size change from L49 to L52 | Use consistent font sizes. Also P275L30 | ACCEPTED (PHY: 2014-01-23 08:51:48Z) | EDITOR | Jan 2014 PHY motion 1 |  |  | I | EDITOR: 2014-02-19 02:12:49Z |  | 2014-02-19 02:13 | EDITOR
1587 | Brian Hart | 200 | 1 | 24.3.2 | 256 | 48 | T | Y | 256.48 | 48 | 24.3.2 |  | V | Hongyuan Zhang | 11-14/0121r1 |  | Need a better term than "greater than or equal to 2MHz short format" , etc | e.g. S1G 1MHz format, S1G short wide format and S1G long wide format. Or S1G_1F, S1G_SWF, S1G_LWF | REVISED (PHY: 2014-01-23 08:51:31Z) refer to CID 1302. | EDITOR | Jan 2014 PHY motion 1 |  |  | I | EDITOR: 2014-02-19 02:12:46Z |  | 2014-02-19 02:13 | EDITOR
1588 | Brian Hart | 200 | 1 | 24.3.2 | 257 | 2 | T | Y | 257.02 | 2 | 24.3.2 |  | V | Hongyuan Zhang | 11-14/0121r1 |  | Fig 24-20 contains too much/too little detail re ":QBPSK QBPSK" | Either show SIG exploded into two subfields (SIG1/SIG2) and associate QBPSK with the appropriate subfield [preferred], or move "QBPSK QBPSK" elsewhere [not preferred] | REVISED (PHY: 2014-01-23 08:53:16Z) refer to CID 1310. | EDITOR | Jan 2014 PHY motion 1 |  |  | I | EDITOR: 2014-02-19 02:12:51Z |  | 2014-02-19 02:13 | EDITOR
1589 | Brian Hart | 200 | 1 | 24.3.2 | 257 | 23 | T | Y | 257.23 | 23 | 24.3.2 |  | V | Hongyuan Zhang | 11-14/0121r1 |  | Fig 24-21 contains too much/too little detail re ":QBPSK BPSK" | Either show SIG exploded into two subfields (SIG-A1/SIG-A2) and associate QBPSK and BPSK with the appropriate subfield [preferred], or move "QBPSK BPSK" elsewhere [not preferred] | REVISED (PHY: 2014-01-23 08:55:01Z) Instruct the editor to make the changes according to document 14/0121r1 | EDITOR | Jan 2014 PHY motion 1 |  |  | I | EDITOR: 2014-02-19 02:13:07Z |  | 2014-02-19 02:13 | EDITOR
1590 | Brian Hart | 200 | 1 | 24.3.2 | 257 | 17 | E | Y | 257.17 | 17 | 24.3.2 |  | V | Hongyuan Zhang | 11-14/0121r1 |  | Space between number and units is the practice in 802.11-2012 - e.g. "2 MHz" not "2MHz" | Add space - many many places | REVISED (PHY: 2014-01-23 08:54:11Z) Instruct the editor to make the changes according to document 14/0121r1 | EDITOR | Jan 2014 PHY motion 1 |  |  | I | EDITOR: 2014-02-19 02:12:57Z |  | 2014-02-19 02:13 | EDITOR
1591 | Brian Hart | 200 | 1 | 24.3.2 | 257 | 20 | T | Y | 257.2 | 20 | 24.3.2 |  | J | Hongyuan Zhang | 11-14/0121r1 |  | Fig 24-21 defines D-STF, D-LTF and SIG-B as inside the "Data Portion". This is confusingly similar to "Data field" elsewhere in 802.11 | Rename to "Post-Omni Portion" or Beamformable Portion" or "S1G portion" | REJECTED (PHY: 2014-01-23 08:54:38Z) the current definition is clear enough. “data portion” and “data field” are two concepts | EDITOR | Jan 2014 PHY motion 1 |  |  | N | The resolution resulted in no changes to the document. |  | 2014-02-19 02:13 | EDITOR
1592 | Brian Hart | 200 | 1 | 24.3.2 | 257 | 62 | T | Y | 257.62 | 62 | 24.3.2 |  | J | Hongyuan Zhang | 11-14/0121r1 |  | Table says "LTF" but diagrams have "LTF1". LTF2, LTFn | Align terms - e.g. "LTFx" ... xth long training field | REJECTED (PHY: 2014-01-23 08:58:23Z) current text is consistent with 11ac. The convention from 11ac (e.g., VHTLTF) is followed. | EDITOR | Jan 2014 PHY motion 1 |  |  | N | The resolution resulted in no changes to the document. |  | 2014-02-19 02:13 | EDITOR
1593 | Brian Hart | 200 | 1 | 24.3.2 | 257 | 40 | T | Y | 257.4 | 40 | 24.3.2 |  | V | Hongyuan Zhang | 11-14/0121r1 |  | Fig 24-22 contains too much/too little detail re "all BPSK" | r1/2, (MCS10) is not relevant here since thisi s about format detection - nor balanced with figure 24-20/21. Very unsure about rep2 too. Simplify to "BPSK, 6 symbols" | REVISED (PHY: 2014-01-23 08:57:48Z) Instruct the editor to make the changes according to document 14/0121r1 | EDITOR | Jan 2014 PHY motion 1 |  |  | I | EDITOR: 2014-02-19 02:13:10Z |  | 2014-02-19 02:13 | EDITOR
1594 | Brian Hart | 200 | 1 | 24.3.2 | 258 | 18 | T | Y | 258.18 | 18 | 24.3.2 |  | V | Hongyuan Zhang | 11-14/0121r1 |  | "In an S1G NDP, the Data field is not present." - can an NDP be any of the three formats? | Be explicit or provide a cross-reference or both | REVISED (PHY: 2014-01-23 08:59:02Z) Instruct the editor to make the changes according to document 14/0121r1 | EDITOR | Jan 2014 PHY motion 1 |  |  | I | EDITOR: 2014-02-19 02:13:29Z |  | 2014-02-19 02:13 | EDITOR
1595 | Brian Hart | 200 | 1 | 24.3.4.4.3 | 266 | 47 | E | Y | 266.47 | 47 | 24.3.4.4.3 |  | A | Hongyuan Zhang | 11-14/0370r0 |  | "SMOOTHONG," | SMOOTHING (also P264L39) | ACCEPTED (PHY: 2014-03-20 02:02:19Z) | EDITOR | Mar 2014 PHY motion 1 |  |  | I | EDITOR: 2014-04-14 18:03:45Z | 1.3 | 2014-04-14 18:04 | EDITOR
1596 | Brian Hart | 200 | 1 | 24.3.4.5 | 267 | 51 | T | Y | 267.51 | 51 | 24.3.4.5 |  | V | Hongyuan Zhang | 11-14/0370r0 |  | Titles for 24.3.4.5 and 24.3.4.6 conflict | Identify that section 24.3.4.5 is for all MCs's except MCS10 | REVISED (PHY: 2014-03-20 02:02:39Z) TGah editor to make changes as shown in doc. 14/0370r0 | EDITOR | Mar 2014 PHY motion 1 |  |  | I | EDITOR: 2014-04-14 18:03:56Z | 1.3 | 2014-04-14 18:04 | EDITOR
1597 | Brian Hart | 200 | 1 | 24.3.4.7.1 | 271 | 12 | E | Y | 271.12 | 12 | 24.3.4.7.1 |  | V | Hongyuan Zhang | 11-14/0370r0 |  | Missing article in "Note that 1MHz PPDU cannot be used for an MU transmission." | "Note that *a* 1MHz PPDU cannot be used for an MU transmission." And maybe concert ot a Note or drop the "Note that" | REVISED (PHY: 2014-03-20 02:05:04Z) TGah editor to make changes as shown in doc. 14/0370r0 | EDITOR | Mar 2014 PHY motion 1 |  |  | I | EDITOR: 2014-04-14 18:04:16Z | 1.3 | 2014-04-14 18:04 | EDITOR
1598 | Brian Hart | 200 | 1 | 24.3.4.7.1 | 271 | 8 | T | Y | 271.08 | 8 | 24.3.4.7.1 |  | V | Hongyuan Zhang | 11-14/0370r0 |  | "except CSD" reads badly | "except that the CSD is across users as described in ..." | REVISED (PHY: 2014-03-20 02:03:27Z) TGah editor to make changes as shown in doc. 14/0370r0 | EDITOR | Mar 2014 PHY motion 1 |  |  | I | EDITOR: 2014-04-14 18:04:10Z | 1.3 | 2014-04-14 18:04 | EDITOR
1599 | Brian Hart | 200 | 1 | 24.3.4.7.4 | 271 | 34 | E | Y | 271.34 | 34 | 24.3.4.7.4 |  | A | Hongyuan Zhang | 11-14/0370r0 |  | "The Q matrix" does not start with the imperative, as per later bullets | Rewrite to "Apply the Q ..." | ACCEPTED (PHY: 2014-03-20 02:05:19Z) | EDITOR | Mar 2014 PHY motion 1 |  |  | I | EDITOR: 2014-04-14 18:04:20Z | 1.3 | 2014-04-14 18:04 | EDITOR
1600 | Brian Hart | 200 | 1 | 24.3.5 | 271 | 64 | E | Y | 271.64 | 64 | 24.3.5 |  | A | Eugene Baik | 11-14/0347r1 |  | Nss is badly formated | Italicize Nss and subscript ss | ACCEPTED (PHY: 2014-03-20 01:31:12Z) | EDITOR | Mar 2014 PHY motion 1 |  |  | I | EDITOR: 2014-04-14 17:55:26Z | 1.3 | 2014-04-14 17:55 | EDITOR
1601 | Brian Hart | 200 | 1 | 24.3.6 | 273 | 55 | E | Y | 273.55 | 55 | 24.3.6 |  | J | Kenichi Mori | 11-14/0060r1 |  | Nservice is not properly subscripted | Properly subscript | REJECTED (PHY: 2014-01-22 17:36:06Z) There is not an inappropriate point on this line. | EDITOR | Jan 2014 PHY motion 1 |  |  | N | The resolution resulted in no changes to the document. |  | 2014-02-19 02:48 | EDITOR
1602 | Brian Hart | 200 | 1 | 24.3.6 | 274 | 45 | T | Y | 274.45 | 45 | 24.3.6 |  | V | Kenichi Mori | 11-14/0060r1 |  | Table 24-5 defines values for CBW1 which don't make sense | remove CBW1 column, or ensure it is n/a in all rows | REVISED (PHY: 2014-01-22 17:37:46Z) Instruction to TGah Editor: Add a word “clause” just before the word “24” written in line 1 of page 275 | EDITOR | Jan 2014 PHY motion 1 |  |  | I | EDITOR: 2014-02-19 02:48:34Z |  | 2014-02-19 02:49 | EDITOR
1603 | Brian Hart | 200 | 1 | 24.3.6 | 274 | 25 | E | Y | 274.25 | 25 | 24.3.6 |  | V | Kenichi Mori | 11-14/0060r1 |  | Number of pilot subcarrier | Number of pilot subcarriers (ditto, Table 24-4) | REVISED (PHY: 2014-01-22 17:36:52Z) Instruction to TGah Editor: Prepare cells of (delta)F, TDFT, TGI and TSYM parameters for CBW1 and add “N.A.” in those newly prepared cells. | EDITOR | Jan 2014 PHY motion 1 |  |  | I | EDITOR: 2014-02-19 02:48:31Z |  | 2014-02-19 02:49 | EDITOR
1604 | Brian Hart | 200 | 1 | 24.3.6 | 275 | 1 | E | Y | 275.01 | 1 | 24.3.6 |  | A | Kenichi Mori | 11-14/0665r0 |  | 24 | Clause 24 | ACCEPTED (PHY: 2014-05-14 19:11:17Z) | EDITOR | Motion_PHY_2014_May_1 |  |  | I | EDITOR: 2014-06-03 01:42:09Z | D2.0 | 2014-06-03 01:42 | EDITOR
1605 | Brian Hart | 200 | 1 | 24.3.7 | 278 | 48 | T | Y | 278.48 | 48 | 24.3.7 |  | J | Eugene Baik | 13/1425r0 |  | Fig 24-24 shows LTFN_LTF but this is not a defined field. Only LTF2_LTF~LTFN_LTF is a field. LTFN_LTF is only a symbol . Ditto the data symbol | Get the terminology straight by taking a look at fig 22-17 (especially the explosion of the VHT-LTF and Data fields into symbols). Search for "field" thruout clause 24 and verify that no other inconsistencies are present. Related, could replace the "subfield" language at the bottom of P278 with "symbol" language | REJECTED (PHY: 2013-11-14 17:34:37Z) see Figure 24-20 (>=2MHz short format), Figure 24-21 (>=2MHz long format), and Figure 24-22 (1MHz format) for naming of fields for S1G fields. “LTF2~LTFNLTF” denotes field LTF2 to field LTFN_LTF. However, Table 24-3 that defines the S1G fields could be revised in future to clear up this possible naming confusion. | EDITOR | November 2013 PHY motion 1 |  |  | N | EDITOR: 2013-12-02 08:57:58Z The resolution contains no editing instructions. |  | 2013-12-02 08:58 | EDITOR
1606 | Brian Hart | 200 | 1 | 24.3.7 | 279 | 48 | E | Y | 279.48 | 48 | 24.3.7 |  | J | Eugene Baik | 13/1425r0 |  | "LTF2-LTFNLTF" renamed to "LTF2-NLTF" | Correct name | REJECTED (PHY: 2013-11-14 17:40:49Z) same as CID 1605. Current text is consistent with prior defintions. Current equations in text refer to LTF fields by number (i.e. LTF2, LTF3, LTF4) and this definition allows for individual LTFs to be referenced as such. | EDITOR | November 2013 PHY motion 1 |  |  | N | EDITOR: 2013-12-02 08:58:47Z The resolution contains no editing instructions. |  | 2013-12-02 08:59 | EDITOR
1607 | Brian Hart | 200 | 1 | 24.3.7 | 278 | 6 | T | Y | 278.06 | 6 | 24.3.7 |  | V | Eugene Baik | 13/1425r0 |  | Figu 24-24 does not distinguish first data symbol from subseqent data symbols despite that they may have different GIs | Explode Data field to show | REVISED (PHY: 2013-11-14 17:34:05Z) see edited text and newly drawn figure. However, 1st symbol of Data always getting a Long GI is indicated in text description of equation 24-2, and does not need to be reflected in Figure 24-24. Figure 24-24 is meant to illustrate the relative timing offsets of the START of fields. | EDITOR | November 2013 PHY motion 1 |  |  | I | EDITOR: 2013-12-02 08:57:49Z | D1.1 | 2013-12-02 08:58 | EDITOR
1608 | Brian Hart | 200 | 1 | 24.3.7 | 283 | 2 | T | Y | 283.02 | 2 | 24.3.7 |  | J | Eugene Baik | 13/1425r0 |  | 1,-1,1,-1,1,-1 ... doesn't provide much "spreading" - looks like a poor choice for PAPR | Give me a reference to simulation justification or revisit this odd choice | REJECTED (PHY: 2013-11-14 17:42:07Z) See document 11-13/0521r0, titled Phase Rotations for 1MHz DUP Mode for simulation methodology and data for choosing sequence with lowest PAPR. Also note that 16x1MHz duping sequence is actually [1 1 1 -1 1 1 1 -1 -1 -1 1 -1 1 1 -1 1]. | EDITOR | November 2013 PHY motion 1 |  |  | N | EDITOR: 2013-12-02 08:59:22Z The resolution contains no editing instructions. |  | 2013-12-02 08:59 | EDITOR
1609 | Brian Hart | 200 | 1 | 1 | 1 | 1 | T | Y | 1.01 | 1 | 1 |  | V | Alfred | 11-14/0477r0 |  | Typographically, S1G is too similar to SIG | Rename S1G to LT1G (less than 1 GHz) or U1G (under 1 GHz) | REVISED (EDITOR: 2014-05-15 20:22:50Z) - Typically the SIG should be followed by "field" and hence there should be no inconsistency on the fact that these two terms are typographycally similar. Tgah editor to add "field" at the end of each occurrence of "SIG" that is not followed by "field" | EDITOR | Editor |  |  | I | EDITOR: 2014-05-29 00:39:31Z | D2.0 | 2014-05-29 00:40 | EDITOR
1610 | Brian Hart | 200 | 1 | 24.3.8.2.1.4 | 287 | 56 | T | Y | 287.56 | 56 | 24.3.8.2.1.4 |  | A | Eugene Baik | 11-14/0108r2 |  | "The SIG field is composed of two OFDM symbols, SIG-1 and SIG-2, each containing 24 data bits, as shown in Table 24-11" | Due to BCC encoding the end data bits in SIG1 are spread into SIG2, so not correct to say "each containing 24 data bits" Instead talk about first part and second part containing 48 bits total ... (see 11ac for the template) | ACCEPTED (PHY: 2014-01-22 00:13:59Z) See reproduced text in 11-14/0108r2 for applied changes. | EDITOR | Jan 2014 PHY motion 1 |  |  | I | EDITOR: 2014-02-19 02:31:45Z |  | 2014-02-19 02:32 | EDITOR
1611 | Brian Hart | 200 | 1 | 24.3.8.2.1.4 | 287 | 31 | E | Y | 287.31 | 31 | 24.3.8.2.1.4 |  | A | Eugene Baik | 11-14/0108r2 |  | "reserved" is lowercase | Reserved | ACCEPTED (PHY: 2014-01-22 00:12:41Z) See reproduced text in 11-14/0108r2 for applied changes | EDITOR | Jan 2014 PHY motion 1 |  |  | I | EDITOR: 2014-02-19 02:31:39Z |  | 2014-02-19 02:32 | EDITOR
1612 | Brian Hart | 200 | 1 | 24.3.8.2.1.4 | 288 | 26 | T | Y | 288.26 | 26 | 24.3.8.2.1.4 |  | V | Eugene Baik | 11-14/0108r2 |  | UPLINK - is the is the TXVECTOR parameter or the SIG field? | Be specific. Better still, lowercase the field name | REVISED (PHY: 2014-01-22 00:14:55Z) Rename SIG field entry as Uplink Indication, which will have same value as UPLINK of TXVECTOR. | EDITOR | Jan 2014 PHY motion 1 |  |  | I | EDITOR: 2014-02-19 02:31:52Z |  | 2014-02-19 02:32 | EDITOR
1613 | Brian Hart | 200 | 1 | 24.3.8.2.1.4 | 288 | 31 | T | Y | 288.31 | 31 | 24.3.8.2.1.4 |  | J | Eugene Baik | 11-14/0108r2 |  | "If UPLINK is set to 0, B7-B9 are set to the value of the TXVECTOR parameter COLOR and B10-B15 are set to the value of the TXVECTOR parameter PARTIAL_AID." is SIG structure not reflected in the SIG diagram | Need to reflect this explosion in Fig 24-26/27 | REJECTED (PHY: 2014-01-22 00:15:45Z) The field ID is properly described in Table 24-11. Description clearly indicates how the bits of the “ID” field in the SIG should be populated. | EDITOR | Jan 2014 PHY motion 1 |  |  | N | The resolution resulted in no changes to the document. |  | 2014-02-19 02:32 | EDITOR
1614 | Brian Hart | 200 | 1 | 24.3.8.2.1.4 | 288 | 33 | T | Y | 288.33 | 33 | 24.3.8.2.1.4 |  | J | Eugene Baik | 11-14/0108r2 |  | "B10-B15 are set to the value of the TXVECTOR parameter PARTIAL_AID" but the TXVECTOR table indicates PARTIAL_AID ranges from 0-511 | Need to define a restriction on PARTIAL_AID in the TXVECTOR table OR how to crop 9 bits down to 6 bits (or a ref) | REJECTED (PHY: 2014-01-22 00:16:09Z) The Partial AID field in TXVECTOR can either be 9-bits or 6 bits. The definitions are in Section 9.17b Group ID, partial AID, UPLINK, and Color in S1G PPDUs. When a >=2MHz PPDU is sent by an AP and is addressed to a STA associated with that AP, the formula is: (dec(AID[0:8])+ dec(BSSID[44:47] xor BSSID[40:43])×2^5 ) mod 2^6 | EDITOR | Jan 2014 PHY motion 1 |  |  | N | The resolution resulted in no changes to the document. |  | 2014-02-19 02:32 | EDITOR
1615 | Brian Hart | 200 | 1 | 24.2.2 | 254 | 30 | T | Y | 254.3 | 30 | 24.2.2 |  | V | Hongyuan Zhang | 11-14/0597r1 |  | Semantics of COLOR are not defined | What does the integer 0-7 mean? Explain | REVISED (PHY: 2014-05-14 06:46:10Z) Please refer to doc. 14/0597r1 | EDITOR | Motion_PHY_2014_May_1 |  |  | I | EDITOR: 2014-06-03 01:42:03Z | D2.0 | 2014-06-03 01:42 | EDITOR
1616 | Brian Hart | 200 | 1 | 24.2.2 | 241 | 43 | T | Y | 241.43 | 43 | 24.2.2 |  | V | Hongyuan Zhang | 11-14/0597r1 |  | "Determine the contents of S1G NDP MAC Frame. Set to concatenated bit fields for the SIG of the corresponding NDP MAC Frame" is very vague - what is happening here? Are the bit fields supposed to be the numeric fields in Table 8-41? ... upon further reading, actually no. Basically this is very unhelpful as written ... | Need to make this more clear "For NDP PPDUs this contains a terse MAC frame (see 8.3.5 and subclauses) to be encapsulated within the SIG field | REVISED (PHY: 2014-05-14 06:41:51Z) Please refer to doc. 14/0597r1. | EDITOR | Motion_PHY_2014_May_1 |  |  | I | EDITOR: 2014-06-03 01:41:28Z | D2.0 | 2014-06-03 01:41 | EDITOR
1617 | Brian Hart | 200 | 1 | 24.3.11 | 326 | 35 | T | Y | 326.35 | 35 | 24.3.11 |  | V | Hongyuan Zhang | 11-14/0371r0 |  | The NDP description and organization within clause 24 needs to be massively improved. A lot of 24.3.11 defines an alternate SIG encoding so this content - including figs 24-39/40 - belongs within 24.3.8.2.1.4 and 24.3.8.3.4. For the existing 24.3.8.2.1.4 and 24.3.8.3.4 content, for each SIG field, we should be saying something like "this field has this encoding UNLESS NDP encapsulating a MAC frame within the PLCP header, and then this PHY field doesn't exist". As well the cross-references are poor: e.g. the references to 8.3.5 in Tables 24-11/18 should first point to Tables 24-11/18 and thence 8.3.5. After these proposed changes, 24.3.11 should only focus on the absence of a Data field | As in comment | REVISED (PHY: 2014-03-20 02:07:25Z) TGah editor to make changes as shown in doc. 14/0371r0 | EDITOR | Mar 2014 PHY motion 1 |  |  | I | EDITOR: 2014-04-14 18:05:38Z | 1.3 | 2014-04-14 18:06 | EDITOR
1618 | Brian Hart | 200 | 1 | 8.3.5 | 51 | 1 | T | Y | 51.01 | 1 | 8.3.5 |  | V | Alfred A | 11-14/ 0210r1 |  | 8.3.4a doesn't exist - 8.3.5 instead? | Fix xref. Ditto P51L1 | REVISED (MAC: 2014-03-19 03:38:16Z) Agree with commenter. Same resolution as CID 1050. Revised – TGah editor to make changes shown in 14/0210r1 under the heading for CIDs from 1049 to 2932. | EDITOR | NDPMACFrames |  |  | I | EDITOR: 2014-04-12 00:50:52Z | 1.3 | 2014-04-12 00:51 | EDITOR
1619 | Brian Hart | 200 | 1 | 24.2.2 | 241 | 35 | T | Y | 241.35 | 35 | 24.2.2 |  | V | Hongyuan Zhang | 11-14/0597r1 |  | "not for channel sounding" hides a whole lot of capability | Need to provide the reader with the hint that this is a MAC frame encapsulated in the PLCP header | REVISED (PHY: 2014-05-14 06:40:40Z) Please refer to doc. 14/0597r1. | EDITOR | Motion_PHY_2014_May_1 |  |  | I | EDITOR: 2014-06-03 01:41:25Z | D2.0 | 2014-06-03 01:41 | EDITOR
1620 | Brian Hart | 200 | 1 | 8.3.5 | 50 | 61 | E | Y | 50.61 | 61 | 8.3.5 |  | V | Alfred A | 11-14/ 0210r1 |  | 8.3.5 contains content but has subclauses .1 etc | Move this to a "General" subclause | REVISED (MAC: 2014-03-19 03:35:31Z) Proposed resolution is the same as CID 1372. Revised – TGah editor to make changes shown in 14/0210r1 under the heading for CIDs from 1049 to 2932. | EDITOR | NDPMACFrames |  |  | I | EDITOR: 2014-04-12 00:50:08Z | 1.3 | 2014-04-12 00:50 | EDITOR
1621 | Brian Hart | 200 | 1 | 24.2.2 | 241 | 43 | T | Y | 241.43 | 43 | 24.2.2 |  | V | Hongyuan Zhang | 11-14/0597r1 |  | NDP _FRAME_CONTENTS exists in the table but doesn't appear anywhere else in the spec | Tie this parameter to other MAC and PHY content. Ditto, not enough around NDP_FRAME either. | REVISED (PHY: 2014-05-14 06:41:08Z) Please refer to doc. 14/0597r1. | EDITOR | Motion_PHY_2014_May_1 |  |  | I | EDITOR: 2014-06-03 01:41:30Z | D2.0 | 2014-06-03 01:41 | EDITOR
1622 | Brian Hart | 200 | 1 | 24.2.2 | 240 | 21 | T | Y | 240.21 | 21 | 24.2.2 |  | V | Hongyuan Zhang | 11-14/0597r1 |  | TXVECTOR parameters are not properly tied to MAC/PHY content. E.g. does DOPPLER (TXVECTOR) map to Doppler (SIG)? RESPONSE_INDICATION to Response Indication? Also BEAM_CHANGE -> Beam_Change, SMOOTHING->smoothing, etc | Ensure each TXVECTOR parameter is referred to in the MAC clauses. Ensure each TX/RXVECTOR parameter is used within clause 24. | REVISED (PHY: 2014-05-14 06:39:09Z) Please refer to doc. 14/0597r1 | EDITOR | Motion_PHY_2014_May_1 |  |  | I | EDITOR: 2014-06-03 01:41:08Z | D2.0 | 2014-06-03 01:41 | EDITOR
1623 | Brian Hart | 200 | 1 | 24.3.18.5 | 339 | 54 | T | Y | 339.54 | 54 | 24.3.18.5 |  | A | Eugene Baik | 11-14/0109r2 |  | I don't see a mandatory energy detection CCA for the primary channels. I only see a mandatory energy detection CCA for the secondary channels. (24.3.18.5.3 is for specific (theoretical) bands only) | Add a mandatory energy detection CCA for the primary channels, as expected by the NOTE at P340L52. | ACCEPTED (PHY: 2014-01-22 04:18:48Z) Although Section 24.3.18.5.3 mentions ED requirements for Primary 1, Primary 2MHz channels, they are now explicitly stated again in 24.3.18.5.4 as described in 11-14/0109r2 | EDITOR | Jan 2014 PHY motion 1 |  |  | I | EDITOR: 2014-02-19 02:41:28Z |  | 2014-02-19 02:41 | EDITOR
1624 | Chittabrata Ghosh | 200 | 1 | 9.48.3 | 207 | 59 | T | N | 207.59 | 59 | 9.48.3 |  | V | Alfred | 11-14/560r1 |  | 802.11ah allows relay TXOP sharing to reduce the overhead from contention. In case of TXOP sharing there is a mechanism to acknowledge an MPDU on the first hop by sending an MPDU on the second hop within aPHY-RX-START-delay. In 802.11ah has been designed for a large amount of hidden nodes and both hops should be protected by NAV protection e.g. by RTS - CTS. There is no RTS -CTS mechanism defined for a shared TXOP that covers both hops. A frame exchange may look like this RTS (STA) - CTS (Relay) - MPDU (STA) - RTS (Relay) - CTS (root AP) - MPDU transmission (relay) - ACK (root AP) - RTS (STA) - CTS (relay) - MPDU transmission (STA) - RTS (relay) - CTS (root AP) - MPDU transmission (relay) - ACK (root AP) ... | Define a CTS mechanism that allows the protection of both hops for the whole TXOP duration, e.g. by sending RTS (STA) - CTS (relay) - CTS (root AP) - MPDU (STA) - MPDU (relay) - ACK (root AP) - MPDU (STA) - MPDU (relay) - ACK (root AP) ... | REVISED (MAC: 2014-05-12 21:29:05Z) Agree in principle with the commenter. Proposed resolution introduces a protection mechanism along the lines of the commenter’s suggestion in the comment. TGah Editor to make changes shown in 14/560r1 under the heading for CIDs from 1544 to 2152. | EDITOR | Relay |  |  | I | EDITOR: 2014-05-30 01:34:55Z | D2.0 | 2014-05-30 01:35 | EDITOR
1625 | Chittabrata Ghosh | 200 | 1 | 8.4.2.170b | 89 | 47 | T | N | 89.47 | 47 | 8.4.2.170b |  | J | Yuan Zhou | 11-14/0035r1 |  | The Page Index sub-subfield of 2 bits in each RAW Group subfield may be redundant with the utilization of TIM IE information that already includes the Page Index information | The Page Index sub-subfield can be replaced by including a field "Number of RAWs/TIM IE" in the RPS IE prior to multiple RAW Assignment fields. The number in this sub-subfield refers to the number of unique RAWs per TIM | REJECTED (MAC: 2014-01-23 01:07:44Z) - TIM IE is optional and may not appear in a beacon. It is dangerous to depend on information from other optional IE. No change is made. | EDITOR | MAC F2F Jan 2014 Tuesday AM1 |  |  | N | The resolution resulted in no changes to the document. |  | 2014-02-17 06:37 | EDITOR
1626 | Chittabrata Ghosh | 200 | 1 | 8.4.2.170j | 97 | 40 | T | N | 97.4 | 40 | 8.4.2.170j |  | V | Matthew Fischer | 11-14/0278r1 |  | The concept of TWT Grouping can be utilized in defining TWTs of STAs with less overhead | Consider defining a method of assigning TWTs using TWT grouping concept and using the TWT grouping concept in allocating Next TWT values with reduced signaling | REVISED (MAC: 2014-03-19 12:10:36Z) TGah editor to make changes shown in 11-14/0278r1 under the heading for CID 1423, 1424, 1626, 2139, 2187, 2188, 2189, 2190, 2191, 2192, 2701 | EDITOR | InformationElements |  |  | I | EDITOR: 2014-04-15 01:04:51Z | 1.3 | 2014-04-15 01:05 | EDITOR
1627 | Christopher Hansen | 200 | 1 | 3.2 | 1 | 21 | T | Y | 1.21 | 21 | 3.2 |  | V |  | 11-14/0270r0 |  | The sensor type station definition is too vague. Why do we need a new type of STA? | Add a section describing what a sensor type station is and why there are specific capabilities in the amendment to address this station type. | REVISED (MAC: 2014-03-19 00:39:40Z) I agree that the definition of the sensor type station is vague. TGah editor to make changes shown in 11-14-0270r0 under the heading for CID 1627, 2079, 2344, 2606. | EDITOR | Definitions |  |  | I | EDITOR: 2014-04-14 22:03:37Z | 1.3 | 2014-04-14 22:04 | EDITOR
1628 | Christopher Hansen | 200 | 1 | 8.3.5 | 51 | 1 | E | Y | 51.01 | 1 | 8.3.5 |  | V | Alfred A | 11-14/ 0210r1 |  | NDP MAC frame body content is not in subclause 8.3.4a | I think it should be 8.3.5. Correct the reference. | REVISED (MAC: 2014-03-19 03:38:51Z) Agree with commenter. Same resolution as CID 1050. TGah editor to make changes shown in 14/0210r1 under the heading for CIDs from 1049 to 2932. | EDITOR | NDPMACFrames |  |  | I | EDITOR: 2014-04-12 00:50:48Z | 1.3 | 2014-04-12 00:51 | EDITOR
1629 | Christopher Hansen | 200 | 1 | 9.17b | 166 | 1 | T | Y | 166.01 | 1 | 9.17b |  | V | Matthew | 11-14/611r1 |  | The use of the dec function (i.e. cast to decimal) in Tables 9-19b and 9-19c is confusing. The objective is to map one bit field (BSSID) or a combination of BSSID and AID into another bit field (PARTIAL_AID), correct? Can we come up with something that is bits to bits? | Replace with a clearer bit to bit mapping. | REVISED (MAC: 2014-05-15 12:18:45Z) generally agree with commenter, TGah editor to execute proposed changes from 11-14-0611r1 found under all headings which include CID1629 | EDITOR | Identifiers |  |  | I | EDITOR: 2014-05-31 20:05:19Z | D2.0 | 2014-05-31 20:05 | EDITOR
1630 | Christopher Hansen | 200 | 1 | 9.49 | 210 | 44 | T | Y | 210.44 | 44 | 9.49 |  | J | George Calcev | 11-14/0375r1 |  | Why do we need a capability for an AP to dynamically support and not support sensor only STAs? Why is it the STAs responsibility to determine when the AP has changed support? Seems like a waste of resources for the sensor STA. | Remove the requirement for sensor type STAs to monitor AP support. | REJECTED (MAC: 2014-03-19 23:05:52Z) There is no additional resources involved for monitoring, whenever the stations wake up or re-synchronize with the AP they have the opportunity to find if anything change, only in that case they should dis-associate from AP. | EDITOR | SensorOnlyBSS |  |  | N | The resolution resulted in no changes to the document. | 1.3 | 2014-04-16 16:38 | EDITOR
1631 | David Goodall | 200 | 1 | 8.2.4.1.1 | 30 | 20 | E | Y | 30.2 | 20 | 8.2.4.1.1 |  | J | Liwen Chu | 11-14/0123r2 |  | Throughout this section it appears that a value is given to bit fields without stating the order of the bits, e.g. "When the value of the Type subfield is equal to 1". There needs to be a statement that specifies how a value is assigned to a bitfield, e.g. the bits are assumed to be in big endian order. | Add a normative statement that specifies how a value is assigned to a bitfield. | REJECTED (MAC: 2014-03-19 12:24:16Z) In clause 8.2.2 defines the conventions of frame format in the figures. And the Subtypes in the text of this subclause are all decimal format. | EDITOR | FrameFields |  |  | N | The resolution resulted in no changes to the document. | 1.3 | 2014-04-11 23:57 | EDITOR
1632 | David Goodall | 200 | 1 | 8.2.4.1.3 | 31 | 40 | E | Y | 31.4 | 40 | 8.2.4.1.3 |  | J | Liwen Chu | 11-14/0126r1 |  | If the Protocol Version is varied then either a new table must be formed for Type and Subtypes that correspond to the new Protocol Version, or a new column must be added to the existing table of Valid type and subtype combinations that shows the Protocol Version. | Include Protocol Version in the table of valid Types and subtypes. | REJECTED (MAC: 2014-01-23 16:02:02Z) - As shown in the text, the Type/Subtype are defined in subclause 8.7. | EDITOR | MAC F2F Jan 2014 Wednesday PM1 |  |  | N | The resolution resulted in no changes to the document. |  | 2014-02-18 00:13 | EDITOR
1633 | David Goodall | 200 | 1 | 8.2.4.6.3 | 35 | 53 | E | N | 35.53 | 53 | 8.2.4.6.3 |  | V | Liwen Chu | 11-14/0172r1 |  | "For an S1G STA operating in the S1G band" seems redundant. Why would an S1G STA be operating in a different band and if it was would its behavior change? | Remove "operating in the S1G band," | REVISED (MAC: 2014-01-23 19:57:54Z) - TGah editor to make changes shown in 11-14-172 | EDITOR | MAC F2F Jan 2014 Thursday AM2 |  |  | I | EDITOR: 2014-02-18 00:41:04Z |  | 2014-02-18 00:41 | EDITOR
1634 | David Goodall | 200 | 1 | 8.3.5.1.1 | 51 | 45 | T | Y | 51.45 | 45 | 8.3.5.1.1 |  | A | Chittabrata Ghosh | 11-14/0285r0 |  | The various NDP control frames seem to have strange bit lengths, e.g. the NDP CTS MAC frame body at 1 MHz is 25 bits long and 37 bits long at >= 2 MHz. | Confirm bit lengths for all NDP control frames. | ACCEPTED (MAC: 2014-03-19 16:45:56Z) | EDITOR | NDPMACFrames |  |  | I | EDITOR: 2014-04-15 18:37:31Z- The proposed change request confirmation of the bit lengths of all NDP control frames. Refer the reader to the 1st and 2nd paragraph of 8.9 (NDP MAC frames) added by 14/210r1 that confirms the lengths. | 1.3 | 2014-04-17 21:04 | EDITOR
1635 | David Goodall | 200 | 1 | 8.4.2.6.1.3 | 72 | 61 | E | Y | 72.61 | 61 | 8.4.2.6.1.3 |  | V | Wang Haiguang | 11-13/1519r1 |  | OLB is not in the list of acronyms in Section 3.3 | Add OLB to list of acronyms in Section 3.3 | REVISED (MAC: 2014-01-21 06:25:23Z) - TGah editor to make changes shown in 13/1519r0 under the heading for CID 1635. | EDITOR | IEEE PhC Dec 2013 11ah MAC Motion 1 |  |  | I | EDITOR: 2014-02-17 05:31:56Z |  | 2014-02-17 05:32 | EDITOR
1636 | David Goodall | 200 | 1 | 8.4.2.6.1.4 | 73 | 24 | E | Y | 73.24 | 24 | 8.4.2.6.1.4 |  | V | Wang Haiguang | 11-13/1519r1 |  | ADE is not in the list of acronyms in Section 3.3 | Add ADE to list of acronyms in Section 3.3 | REVISED (MAC: 2014-01-21 06:20:13Z) - TGah editor to make changes shown in 13/1519r0 under the heading for CID 1636. | EDITOR | IEEE PhC Dec 2013 11ah MAC Motion 1 |  |  | I | EDITOR: 2014-02-17 05:32:19Z |  | 2014-02-17 05:32 | EDITOR
1637 | David Goodall | 200 | 1 | 8.4.2.6.1.4 | 73 | 24 | E | Y | 73.24 | 24 | 8.4.2.6.1.4 |  | V | Shoukang | 11-14/486r1 |  | These new forms of TIM construction probably require examples in Annex O. | Add examples of the new forms of TIM construction to Annex O. | REVISED (MAC: 2014-05-12 10:55:30Z) Agreed in principle. Please see the comment resolution document 11-14/0486. | EDITOR | InformationElements |  |  | I | EDITOR: 2014-05-29 16:55:21Z | D2.0 | 2014-05-29 16:55 | EDITOR
1638 | David Goodall | 200 | 1 | 8.4.2.17 | 85 | 33 | T | Y | 85.33 | 33 | 8.4.2.17 |  | V | Yongho | 11-14/0483r1 |  | Is the transmit power in the Open-Loop Link Margin Index radiated or EIRP? | Specify whether transmit power is radiated or EIRP. | REVISED (MAC: 2014-05-12 10:38:43Z) Agree in principle. TGah editor to make changes shown in 11-14-0483r1 under the heading for CID 1638. | EDITOR | InformationElements |  |  | I | EDITOR: 2014-05-29 00:55:56Z | D2.0 | 2014-05-29 00:56 | EDITOR
1639 | David Goodall | 200 | 1 | 8.4.2.170t | 118 | 8 | T | N | 118.08 | 8 | 8.4.2.170t |  | V | Jason | 11-14/540r1 |  | The default bitmap for a Probe Response should allow a STA to associate, but there's no RSN element for example. | Review contents of default bitmap for Probe Response and add RSN element. | REVISED (MAC: 2014-05-12 20:46:06Z) Agree with the commenter in principle. TGah Editor to make changes shown in 14/0540 | EDITOR | InformationElements |  |  | I | EDITOR: 2014-05-29 23:07:50Z | D2.0 | 2014-05-29 23:08 | EDITOR
1640 | David Goodall | 200 | 1 | 9.48 | 205 | 10 | E | Y | 205.1 | 10 | 9.48 |  | V | Amin | 11-14/642r2 |  | The description of Relay operation needs a diagram showing the various roles. | Add a diagram to section 9.48 that shows the various roles, including Relay STA, Relay AP, non-AP STA etc. | REVISED (MAC: 2014-05-15 13:16:58Z) Agree with the commenter. Proposed resolution is adopted. Revised: TGah editor to make changes shown in 11-14-0642r2 | EDITOR | Relay |  |  | I | EDITOR: 2014-05-31 23:15:39Z- | D2.0 | 2014-05-31 23:16 | EDITOR
1641 | David Goodall | 200 | 1 | 11.4.3.3.3 | 233 | 25 | T | Y | 233.25 | 25 | 11.4.3.3.3 |  | V | Alfred Asterjadhi | 11-14/0080r1 |  | If new frames such as the short Beacon are to be robust then the AAD needs to be specified for short management frames as well as for short data frames. | Review security requirements for the new short management frames and add details for AAD construction if necessary. | REVISED (MAC: 2014-01-23 18:12:37Z) - TGah editor to make changes shown in 14/0080r1 under the heading for CIDs from 1551 to 2487. | EDITOR | MAC F2F Jan 2014 Thursday AM2 |  |  | I | EDITOR: 2014-02-17 22:55:10Z |  | 2014-02-17 22:55 | EDITOR
1642 | David Goodall | 200 | 1 | 11.4.3.3.3 | 234 | 5 | T | Y | 234.05 | 5 | 11.4.3.3.3 |  | V | Alfred Asterjadhi | 11-14/0080r1 |  | AAD construction for short data frames does not match the frame control field in Figure 8-532b | Review short MAC header for data frames and make AAD construction consistent with that. | REVISED (MAC: 2014-01-23 18:13:25Z) - TGah editor to make changes shown in 14/0080r1 under the heading for CIDs from 1551 to 2487. | EDITOR | MAC F2F Jan 2014 Thursday AM2 |  |  | I | EDITOR: 2014-02-17 22:55:19Z |  | 2014-02-17 22:55 | EDITOR
1643 | David Goodall | 200 | 1 | 11.4.3.3.4 | 234 | 37 | T | Y | 234.37 | 37 | 11.4.3.3.4 |  | J | Alfred Asterjadhi | 11-14/0080r1 |  | Does the nonce construction use the SID or somehow fabricate the entire A2 address, if A2 is not supplied by the higher layer? | Specify whether SID or complete A2 is used in construction of AAD. | REJECTED (MAC: 2014-01-23 18:15:09Z) - No changes are needed as it is already specified that the nonce construction uses the 48-bit “STA MAC address identified by A2” as shown in Figure 11-19. | EDITOR | MAC F2F Jan 2014 Thursday AM2 |  |  | N | The resolution resulted in no changes to the document. |  | 2014-02-17 22:56 | EDITOR
1644 | David Goodall | 200 | 1 | 11.4.3.3.4 | 234 | 55 | T | Y | 234.55 | 55 | 11.4.3.3.4 |  | V | Alfred Asterjadhi | 11-14/0080r1 |  | FC TID bits are not bits 13-15. | Review which bits are included in nonce construction. | REVISED (MAC: 2014-01-23 18:16:32Z) - TGah editor to make changes shown in 14/0080r1 under the heading for CIDs from 1551 to 2487. | EDITOR | MAC F2F Jan 2014 Thursday AM2 |  |  | I | EDITOR: 2014-02-17 22:56:13Z |  | 2014-02-17 22:56 | EDITOR
1645 | David Halasz | 200 | 1 | B | 368 |  | G | N | 368 |  | B |  | A | Rojan Chitrakar | 11-14/587r2 |  | Annex B, PICS needs to be updated. | Update Annex B based on required features | ACCEPTED (MAC: 2014-05-15 11:18:40Z) Accepted. TGah editor to add the Annex B and PICS table presented in 11-14-587r2. | EDITOR | PICS |  |  | M | EDITOR: 2014-05-31 21:11:26Z- Followed instructions to the editor in 11-14-0587r2 | D2.0 | 2014-05-31 21:11 | EDITOR
1646 | David Halasz | 200 | 1 | 9.3.2.4a | 155 | 28 | E | N | 155.28 | 28 | 9.3.2.4a |  | V | Alfred A | 11-14/0282r1 |  | RID operation is still a little hard to follow. | Create RID figure and text, similar to Figure 9-4, which is for the NAV. New RID figure and text to be for Setting and resetting the RID. | REVISED (MAC: 2014-03-19 22:24:41Z) Agree in principle with the commenter. Proposed resolution is to add a figure to illustrate RID setting. TGah Editor to make changes shown in 14/0282r0 under the heading for CIDs from 1178 to 2898. | EDITOR | commonDCFandEDCFprocedures |  |  | I | EDITOR: 2014-04-15 17:32:48Z | 1.3 | 2014-04-15 17:33 | EDITOR
1647 | David Halasz | 200 | 1 | 9.17b | 166 | 11 | E | N | 166.11 | 11 | 9.17b |  | V | Matthew | 11-14/611r1 |  | Equation 9-8b is easy to mis-interpret. | Add an extra parenthesis. For instance, (dec(AID[0:8])+(dec(BSSID[44:47] XOR BSSID[40:43])╬2^5))mod 2^9 | REVISED (MAC: 2014-05-15 12:19:33Z) generally agree with commenter, TGah editor to execute proposed changes from 11-14-0611r1 found under all headings which include CID1647 | EDITOR | Identifiers |  |  | I | EDITOR: 2014-05-31 20:05:23Z | D2.0 | 2014-05-31 20:05 | EDITOR
1648 | David Halasz | 200 | 1 | 9.17b | 166 | 41 | E | N | 166.41 | 41 | 9.17b |  | V | Matthew | 11-14/611r1 |  | Equation 9-8c is easy to mis-interpret. | Add an extra parenthesis. For instance, (dec(AID[0:8])+(dec(BSSID[44:47] XOR BSSID[40:43])╬2^5))mod 2^6 | REVISED (MAC: 2014-05-15 12:19:58Z) generally agree with commenter, TGah editor to execute proposed changes from 11-14-0611r1 found under all headings which include CID1648 | EDITOR | Identifiers |  |  | I | EDITOR: 2014-05-31 20:05:25Z | D2.0 | 2014-05-31 20:05 | EDITOR
1649 | David Halasz | 200 | 1 | 9.17b | 167 | 15 | E | N | 167.15 | 15 | 9.17b |  | V | Matthew | 11-14/611r1 |  | In the example given, it is unclear if the example is for 1 MHz operation. | On page 167, line 15, add "for 1 MHz PPDUs and non-NDP frames" after "229". | REVISED (MAC: 2014-05-15 12:21:17Z) generally agree with commenter, TGah editor to execute proposed changes from 11-14-0611r1 found under all headings which include CID1649 | EDITOR | Identifiers |  |  | I | EDITOR: 2014-05-31 20:05:31Z | D2.0 | 2014-05-31 20:06 | EDITOR
1650 | David Halasz | 200 | 1 | 9.41.5 | 185 | 20 | E | N | 185.2 | 20 | 9.41.5 |  | V | Amin Jafarian | 11-13/1515r2 |  | "ofin" is not a word. | Replace "ofin" with "in". | REVISED (MAC: 2014-01-20 05:29:40Z) - TGah editor to make changes shown in 11-13-1515r2 | EDITOR | IEEE PhC Dec 2013 11ah MAC Motion 1 |  |  | I | EDITOR: 2014-02-17 05:25:00Z |  | 2014-02-17 05:25 | EDITOR
1651 | David Halasz | 200 | 1 | 9.41.5 | 185 | 32 | E | N | 185.32 | 32 | 9.41.5 |  | V | Amin Jafarian | 11-13/1515r2 |  | "ofin" is not a word. | Replace "ofin" with "in". | REVISED (MAC: 2014-01-20 05:30:21Z) - TGah editor to make changes shown in 11-13-1515r2 | EDITOR | IEEE PhC Dec 2013 11ah MAC Motion 1 |  |  | I | EDITOR: 2014-02-17 05:25:11Z |  | 2014-02-17 05:25 | EDITOR
1652 | David Halasz | 200 | 1 | 9.44.1 | 190 | 63 | E | N | 190.63 | 63 | 9.44.1 |  | J | Amin Jafarian | 11-14/315r1 |  | Some text comparing Speed Frame Exchange versus Reverse Direction Protocol will be useful. | Add text comparing Speed Frame Exchange versus Reverse Direction Protocol to the Overview of Speed Frame Exchange. | REJECTED (MAC: 2014-03-19 21:35:13Z) The comment failed to identify a real issue. In response to the commenter: The utility of SF exchange is already described in the discussion part of the subclause and the RD Protocol is in 9.26. | EDITOR | SpeedFrameExchange |  |  | N | The resolution resulted in no changes to the document. | 1.3 | 2014-04-15 23:32 | EDITOR
1653 | David Hunter | 200 | 1 | 3.2 | 1 | 16 | T | Y | 1.16 | 16 | 3.2 |  | V |  | 11-14/0270r0 |  | Per the 802.11 Style Guide "set to" is used only when the variable is being set, not read. In addition, the value a bit is set to is 1 (or 0), and NOT '1' or '0' ('1' and '0' do not fit into a single bit). In addition, the logic of these words is confused: "with their bits"? Are bits actually encoded by a bitmap? | Replace "AIDs with their corresponding bits set to '1' if encoded by by partial virtual bitmap." with "AIDs that are mapped by a partial virtual bitmap and whose corresponding bits in that bitmap each have the value 1." | REVISED (MAC: 2014-03-19 00:38:34Z) Agree in principle. The definition of the paged AID is vague. Please see the proposed resolution of CID 2491. (It is almost same comment.) TGah editor to make changes shown in 11-14-0270r0 under the heading for CID 2491. | EDITOR | Definitions |  |  | I | EDITOR: 2014-04-14 22:03:24Z | 1.3 | 2014-04-14 22:03 | EDITOR
1654 | David Hunter | 200 | 1 | 3.3 | 1 | 29 | E | Y | 1.29 | 29 | 3.3 |  | A |  | 11-14/0270r0 |  | "block acknowledgement TWT" is not the name of a frame, field, etc. so does not need initial caps. | Replace "Block Acknowledgement" with "block acknowledgement". | ACCEPTED (MAC: 2014-03-19 00:44:31Z) Agree with the comment. | EDITOR | Definitions |  |  | I | EDITOR: 2014-04-14 22:03:53Z | 1.3 | 2014-04-14 22:04 | EDITOR
1655 | David Hunter | 200 | 1 | 3.3 | 1 | 31 | E | Y | 1.31 | 31 | 3.3 |  | V |  | 11-14/0270r0 |  | Insert definition of "OLB" | Insert "OLB offset, length, bitmap (mode)" | REVISED (MAC: 2014-03-19 00:45:00Z) OLB does not say mode. Modify "OLB offset, length, bitmap” TGah editor to make changes shown in 11-14-0270r0 under the heading for CID 1655, 1656. | EDITOR | Definitions |  |  | I | EDITOR: 2014-04-14 22:04:09Z | 1.3 | 2014-04-14 22:04 | EDITOR
1656 | David Hunter | 200 | 1 | 3.3 | 1 | 35 | E | Y | 1.35 | 35 | 3.3 |  | V |  | 11-14/0270r0 |  | Insert definition of "OLB" | Insert "OLB offset, length, bitmap (mode)" | REVISED (MAC: 2014-03-19 00:45:51Z) OLB does not say mode. Modify "OLB offset, length, bitmap” TGah editor to make changes shown in 11-14-0270r0 under the heading for CID 1655, 1656. | EDITOR | Definitions |  |  | I | EDITOR: 2014-04-14 22:04:23Z | 1.3 | 2014-04-14 22:04 | EDITOR
1657 | David Hunter | 200 | 1 | 3.3 | 1 | 39 | E | Y | 1.39 | 39 | 3.3 |  | A |  | 11-14/0270r0 |  | "speed frame" is not the name of a frame, field, etc. so does not need initial caps. | Replace "Speed Frame" with "speed frame" throughout the draft. | ACCEPTED (MAC: 2014-03-19 00:46:23Z) Agree with the comment. | EDITOR | Definitions |  |  | I | EDITOR: 2014-04-14 22:05:55Z | 1.3 | 2014-04-14 22:06 | EDITOR
1658 | David Hunter | 200 | 1 | 3.3 | 1 | 42 | E | Y | 1.42 | 42 | 3.3 |  | A |  | 11-14/0270r0 |  | "short TWT acknowledgement" is not the name of a frame, field, etc. so does not need initial caps. | Replace "Short TWT Acknowledgement" with "short TWT acknowledgement" throughout the draft. | ACCEPTED (MAC: 2014-03-19 00:46:34Z) Agree with the comment. | EDITOR | Definitions |  |  | I | EDITOR: 2014-04-14 22:06:02Z | 1.3 | 2014-04-14 22:06 | EDITOR
1659 | David Hunter | 200 | 1 | 3.3 | 1 | 43 | E | Y | 1.43 | 43 | 3.3 |  | A |  | 11-14/0270r0 |  | "TWT acknowledgement" is not the name of a frame, field, etc. so does not need initial caps. | Replace "TWT Acknowledgement" with "TWT acknowledgement" throughout the draft. | ACCEPTED (MAC: 2014-03-19 00:46:45Z) Agree with the comment. | EDITOR | Definitions |  |  | I | EDITOR: 2014-04-14 22:06:05Z | 1.3 | 2014-04-14 22:06 | EDITOR
1660 | David Hunter | 200 | 1 | 3.2 | 1 | 18 | E | Y | 1.18 | 18 | 3.2 |  | V |  | 11-14/0270r0 |  | "of TIM" needs an article. | Replace "of TIM" with "of the TIM". There are thousands of missing articles in this draft; the TG needs to find a technical editor to turn the text of this draft into correct English (American English per the IEEE Style Manual). | REVISED (MAC: 2014-03-19 00:38:49Z) Agree in principle. The definition of the paged AID is vague. Please see the proposed resolution of CID 2491. (It is almost same comment.) TGah editor to make changes shown in 11-14-0270r0 under the heading for CID 2491. | EDITOR | Definitions |  |  | I | EDITOR: 2014-04-14 22:03:28Z | 1.3 | 2014-04-14 22:03 | EDITOR
1661 | David Hunter | 200 | 1 | 4.12 | 3 | 8 | T | Y | 3.08 | 8 | 4.12 |  | J | Amin Jafarian | 11-14/314r1 |  | Clause 4 is an introduction, not a location for definitions that are not found in the main text of this standard. | All of the current material seems to be repeated in 9.48, so just summarize those concepts in 4.12. | REJECTED (MAC: 2014-03-19 21:13:48Z) Comment failed to identify a real issue. Response to the commentor: Clause 9 uses normative language to properly define the behaviors, in this subclause, no normative text is used and it is only for the purpose of describing features | EDITOR | Relay |  |  | N | The resolution resulted in no changes to the document. | 1.3 | 2014-04-15 21:45 | EDITOR
1662 | David Hunter | 200 | 1 | 4.12 | 3 | 11 | T | Y | 3.11 | 11 | 4.12 |  | J | Amin | 11-14/641r1 |  | This sentence claims that a relay is an entity that "logically" consists of two STAs (one of which is an AP). What kind of logic can possibly "consist of" two MACs and two PHYs, two SMEs, etc. What is being described here is a physical entity (box, etc.), not any kind of logical relationship that is defined in IEEE 802.11. This standard does not specify physical entities, so this term does not belong in IEEE 802.11. | Delete this sentence and all sentences in the draft that refer to this "relay" (without that word being followed by "STA" or "AP"). | REJECTED (MAC: 2014-05-15 12:53:21Z) The way that Relay is defined in the draft is actually as a logical relationship of Relay-STA and Relay-AP. | EDITOR | Relay |  |  | N | The resolution resulted in no changes to the document. | D2.0 | 2014-05-31 22:50 | EDITOR
1663 | David Hunter | 200 | 1 | 4.12 | 3 | 11 | E | Y | 3.11 | 11 | 4.12 |  | A | Amin | 11-14/641r1 |  | "Relay", "Relay STA" and "Relay AP" are not frames, fields, elements, etc., so do not take initial caps. | Replace each instance of "Relay" with "relay" throughout the draft (unless the instance is part of the name of a defined STA exchange object, such as the Relay element). | ACCEPTED (MAC: 2014-05-15 12:53:38Z) TGah Editor to make the changes as proposed by the CID 1663 throughout the draft | EDITOR | Relay |  |  | I | EDITOR: 2014-05-31 22:49:55Z | D2.0 | 2014-05-31 22:50 | EDITOR
1664 | David Hunter | 200 | 1 | 4.12 | 3 | 22 | T | Y | 3.22 | 22 | 4.12 |  | V | Amin Jafarian | 11-14/314r1 |  | This statement is unclear about whether a relay STA forwards to a relay AP, vice versa, or neither. Also "associated to" and "AP that Relay STA" are both broken English. | Delete this sentence. | REVISED (MAC: 2014-03-19 21:17:15Z) The sentence is changed to clarify. Revised: TGah editor to make changes shown in 11-14-0314r1 | EDITOR | Relay |  |  | I | EDITOR: 2014-04-15 21:38:24Z | 1.3 | 2014-04-15 21:38 | EDITOR
1665 | David Hunter | 200 | 1 | 4.12 | 3 | 27 | E | Y | 3.27 | 27 | 4.12 |  | V | Amin Jafarian | 11-14/314r1 |  | Per the Style Guide "set to" is used only when the value of a field is being set, not when the field simply holds the relevant value or is being read. | Replace "set to" with "value" here and with appropriate words everyplace else in the draft in which it does not explicitly refer to the process of setting the relevant value. | REVISED (MAC: 2014-03-19 21:19:25Z) The sentence is changed to clarify. Revised: TGah editor to make changes shown in 11-14-0314r1 | EDITOR | Relay |  |  | I | EDITOR: 2014-04-15 21:39:39Z | 1.3 | 2014-04-15 21:40 | EDITOR
1666 | David Hunter | 200 | 1 | 4.12.3 | 4 | 24 | E | Y | 4.24 | 24 | 4.12.3 |  | A | Amin | 11-14/641r1 |  | "Relay" is not the name of a defined STA exchanged object (frame, field, element, etc.) so does not use the initial cap. | Assuming that the definition of "relay" is changed to "relay STA or relay AP", then replace the standalone word "Relay" with "relay" throughout this draft. Otherwise remove this concept of relay from the draft. | ACCEPTED (MAC: 2014-05-15 12:55:34Z) Similar to CID 1663, TGah Editor to make the changes as proposed by the CID 1663 | EDITOR | Relay |  |  | I | EDITOR: 2014-05-31 22:50:25Z | D2.0 | 2014-05-31 22:50 | EDITOR
1667 | David Hunter | 200 | 1 | 4.13 | 4 | 38 | T | Y | 4.38 | 38 | 4.13 |  | V | Chittabrata Ghosh | 11-14/0337r3 |  | 802.11 already extensively describes group addressing of frames. Defining "groups" of STAs will only confuse the group addresses -- to which groups are the group addressed frames addressed? Use a different word for assigned bunches of STAs, for instance "partitions of STAs". Yes, "partition" currently is used in 11mc in a few places to describe fragmentation, but the formally defined term for the result is "fragment", not "partition" and, in the unlikely event there is any confusion, those uses of "partition" can be replaced with "fragment". Else, if there is a better term than "fragment" and "group" to replace "group", then use that. | Throughout the draft replace "group" with "partition" when the term is applied to these assigned groups of STAs. On line 24 replace "Grouping allows partitioning" with "Partitioning allows division" and replace "group of STAs" with "partition of STAs" (and "group" with "partition" when referring to such specified bunches of STAs) in the rest of this amendment. | REVISED (MAC: 2014-03-19 22:15:33Z) TGah editor to make changes shown in 11-14/0337r3 under the heading for CIDs 1012, 1015, 1667, 1819, 2323, 2324, 2358, 2359, 2835. | EDITOR | Grouping |  |  | I | EDITOR: 2014-04-16 15:07:31Z | 1.3 | 2014-04-16 15:08 | EDITOR
1668 | David Hunter | 200 | 1 | 4.14 | 4 | 59 | E | Y | 4.59 | 59 | 4.14 |  | A | Yongho | 11-14/551r1 |  | "target wake time" here is the name of a function, not the name of a defined STA exchange object (frame, field, element, etc.), so does not use initial caps. | Replace "Wake Time" with "wake time" in this heading and "Target Wake Time" with "target wake time" when it is used to refer to the function. | ACCEPTED (MAC: 2014-05-12 21:13:47Z) Agree in principle. | EDITOR | TWT |  |  | I | EDITOR: 2014-05-30 01:13:21Z | D2.0 | 2014-05-30 01:13 | EDITOR
1669 | David Hunter | 200 | 1 | 6.3.7.2.2 | 12 | 28 | E | Y | 12.28 | 28 | 6.3.7.2.2 |  | V | Yongho | 11-14/518r1 |  | Per the Style Guide "set to" is used only when the value of a field is being set, not when the field simply holds the relevant value or is being read. | Delete "set to". But this statement also is saying that the value of the TWT Request field is 1, period. Aren't there any conditions on this field having this value? If so, they need to be stated here. Same on page.line combinations: 13.59, 15.34, 17.29, 18.40, 20.31, 21.52, and 23.59. | REVISED (MAC: 2014-05-12 11:02:15Z) Agree in principle. TGah editor removes the below sentence from P12 L28, P13 L59, P15 L34, P17.L29, P18 L40, P20 L31, P21 L52 and P23.L59. “The TWT Request field is set to 1, and the TWT Command field has a value of Request TWT, Suggest TWT or Demand TWT.” | EDITOR | LayerManagement |  |  | I | EDITOR: 2014-05-29 20:25:53Z | D2.0 | 2014-05-29 20:26 | EDITOR
1670 | David Hunter | 200 | 1 | 8.2.4.1.1 | 30 | 63 | E | Y | 30.63 | 63 | 8.2.4.1.1 |  | J | Liwen Chu | 11-14/0123r2 |  | "in length" is a dated and unnecessary descriptor. And the use of "set to" does not follow the Style Guide. | Delete "in length" here and throughout the draft. If the text is confusing without such a description, then "in length" might be replaced with "long". On page.line 31.5 delete "in length". Replace "is set to" with "has value" on 30.63 and 30.64, and on 31.5 replace "it is set to" with "has value". | REJECTED (MAC: 2014-03-19 12:27:18Z) “..bit in length” is the style in 802.11 baseline specification. | EDITOR | FrameFields |  |  | N | The resolution resulted in no changes to the document. | 1.3 | 2014-04-11 23:58 | EDITOR
1671 | David Hunter | 200 | 1 | 8.2.4.1.1 | 31 | 1 | T | Y | 31.01 | 1 | 8.2.4.1.1 |  | V | Liwen Chu | 11-14/0123r2 |  | "flow suspend signaling" is unclear English | Replace "flow suspend" with "flow suspension" here and throughout the draft. | REVISED (MAC: 2014-03-19 12:27:30Z) TGah editor to make changes shown in 11-14-0123r2 | EDITOR | FrameFields |  |  | I | EDITOR: 2014-04-11 23:58:30Z | 1.3 | 2014-04-11 23:59 | EDITOR
1672 | David Hunter | 200 | 1 | 8.2.4.1.3 | 32 | 21 | E | Y | 32.21 | 21 | 8.2.4.1.3 |  | V | Liwen Chu | 11-14/0126r1 |  | "when Power Management field is set to 1" is both missing an article and misuses "set to". | Replace with "when the value of the Power Management field is 1." and replace the similar words in the next sentence with "when the value of the Power Management field is 0," | REVISED (MAC: 2014-01-23 16:04:25Z) - TGah editor to make changes shown in 11-14-126 | EDITOR | MAC F2F Jan 2014 Wednesday PM1 |  |  | I | EDITOR: 2014-02-18 00:14:15Z |  | 2014-02-18 00:14 | EDITOR
1673 | David Hunter | 200 | 1 | 8.2.4.1.11 | 33 | 38 | T | Y | 33.38 | 38 | 8.2.4.1.11 |  | V | Liwen Chu | 11-14/0125r1 |  | "wants to": too anthropomorphic. | Replace "wants to" with "is attempting to". | REVISED (MAC: 2014-01-23 16:12:10Z) - See Comment 1332. | EDITOR | MAC F2F Jan 2014 Wednesday PM1 |  |  | I | EDITOR: 2014-02-18 00:11:40Z |  | 2014-02-18 00:12 | EDITOR
1674 | David Hunter | 200 | 1 | 8.2.4.5.4 | 35 | 31 | E | Y | 35.31 | 31 | 8.2.4.5.4 |  | A | Liwen Chu | 11-14/0172r1 |  | Names of procedures do not use initial caps. | Replace "Fragment" with "fragment". | ACCEPTED (MAC: 2014-01-23 19:51:18Z) - TGah editor to make changes shown in 11-14-172 | EDITOR | MAC F2F Jan 2014 Thursday AM2 |  |  | I | EDITOR: 2014-02-18 00:40:50Z |  | 2014-02-18 00:41 | EDITOR
1675 | David Hunter | 200 | 1 | 8.2.5.2 | 37 | 11 | E | Y | 37.11 | 11 | 8.2.5.2 |  | V | Alfred Asterjadhi | 11-14/0038r1 |  | Number problems. | Replace "For PS-Poll frames as the initial frame of SF exchange from S1G STAs," with "For a PS-Poll frame that is the initial frame of SF exchange from a S1G STA," | REVISED (MAC: 2014-01-23 06:59:11Z) - TGah editor to make changes shown in 14/0038r1 under the heading for CIDs from 1046 to 2564. | EDITOR | MAC F2F Jan 2014 Tuesday PM1 |  |  | I | EDITOR: 2014-02-17 22:37:36Z |  | 2014-02-17 22:38 | EDITOR
1676 | David Hunter | 200 | 1 | 8.2.5.2 | 37 | 13 | E | Y | 37.13 | 13 | 8.2.5.2 |  | A | Alfred A David Yangxun | 11-14/0279r0 |  | "ACK" (as a word) has been replaced with "Ack" throughout 11mc. | Replace "ACK" (as separate word, including in the name "NDP ACK") with "Ack" throughout the draft. | ACCEPTED (MAC: 2014-03-19 04:08:53Z) TGah Editor to make the changes proposed by the commenter throughout the 802.11ah Draft to become D2.0. | EDITOR | DurationIDField |  |  | I | EDITOR: 2014-04-15 01:51:58Z | 1.3 | 2014-04-15 01:52 | EDITOR
1677 | David Hunter | 200 | 1 | 8.2.5.7 | 37 | 59 | T | Y | 37.59 | 59 | 8.2.5.7 |  | V | Alfred Asterjadhi | 11-14/0038r1 |  | Per the Style Guide "set to" is used only when the value is being set, not when it simply has a value or is being read. | Replace "set to 0" with "0". (The other instances of "set to" seem to be about setting the value in a frame that is to be transmitted.) | REVISED (MAC: 2014-01-23 06:59:49Z) - TGah Editor to make changes shown in 14/0038r1 under the heading for CIDs from from 1047 to 1677. | EDITOR | MAC F2F Jan 2014 Tuesday PM1 |  |  | I | EDITOR: 2014-02-17 22:37:43Z |  | 2014-02-17 22:38 | EDITOR
1678 | David Hunter | 200 | 1 | 8.3.1.19 | 39 | 62 | E | Y | 39.62 | 62 | 8.3.1.19 |  | A | Yongho | 11-14/551r1 |  | Names of frames, fields, etc. use initial caps. | Use initial caps for the names of all frames, fields, etc. (of course not capitalizing any "frame", "field" that follows the name). | ACCEPTED (MAC: 2014-05-12 21:16:17Z) Agree in principle. | EDITOR | ControlFrames |  |  | I | EDITOR: 2014-05-30 01:14:56Z | D2.0 | 2014-05-30 01:15 | EDITOR
1679 | David Hunter | 200 | 1 | 8.3.1.21 | 40 | 51 | E | Y | 40.51 | 51 | 8.3.1.21 |  | V | Yongho | 11-14/551r1 |  | Per the Style Guide "set to" is used only when the value of a field is being set, not when the field simply holds the relevant value or is being read. | Delete "set to". Also, throughout the draft delete or replace "set to" in every instance in which the reference is not explicitly to the process of setting a value. | REVISED (MAC: 2014-05-12 21:16:47Z) Agree in principle. TGah editor to make changes shown in 11-14-0551r1 under the heading for CID 1679. | EDITOR | ControlFrames |  |  | I | EDITOR: 2014-05-30 01:15:16Z | D2.0 | 2014-05-30 01:15 | EDITOR
1680 | David Hunter | 200 | 1 | 8.3.1.22 | 40 | 39 | T | Y | 40.39 | 39 | 8.3.1.22 |  | V | Yongho | 11-14/551r1 |  | "Change Sequence variable" -- is this referring to the element? Then that needs to be made explicit. | Replace "variable" with "element". | REVISED (MAC: 2014-05-12 21:16:33Z) Agree in principle. TGah editor to make changes shown in 11-14-0551r1 under the heading for CID 1680. | EDITOR | ControlFrames |  |  | I | EDITOR: 2014-05-30 01:15:13Z | D2.0 | 2014-05-30 01:15 | EDITOR
1681 | David Hunter | 200 | 1 | 8.3.3.2 | 41 | 53 | T | Y | 41.53 | 53 | 8.3.3.2 |  | V | Yongho Seok | 11-14/0274r0 |  | "Beacon frames generated by APs for medium access of a group of STAs" is unclear. Either delete this qualification or specify a location where it is clearly specified. | Delete "for medium access of a group of STAs". | REVISED (MAC: 2014-03-18 23:33:48Z) Agree in principle. Remove the unnecessary informative text from the sub-clause 8.3.3.n. TGah editor to make changes shown in 11-14-0274r1 under the heading for CID 1681, 2130. | EDITOR | ManagementFrames |  |  | I | EDITOR: 2014-04-15 00:27:56Z | 1.3 | 2014-04-15 00:28 | EDITOR
1682 | David Hunter | 200 | 1 | 8.3.3.2 | 41 | 61 | E | Y | 41.61 | 61 | 8.3.3.2 |  | A | Yongho Seok | 11-14/0274r0 |  | "sector training" is not the name of a frame, field, element, etc., so should not include initial caps. | Replace "Sector Training" with "sector training" throughout the draft. | ACCEPTED (MAC: 2014-03-18 23:34:01Z) Agree with the comment. | EDITOR | ManagementFrames |  |  | I | EDITOR: 2014-04-15 00:28:02Z | 1.3 | 2014-04-15 00:28 | EDITOR
1683 | David Hunter | 200 | 1 | 8.3.3.2 | 42 | 4 | T | Y | 42.04 | 4 | 8.3.3.2 |  | J | Yongho Seok | 11-14/0274r0 |  | "is optionally present": then how does the receiver know whether it is or is not present? And how then can the receiver parse the following fields in this frame? | Delete "optionally". Do likewise on lines 17, 20, 23 and 26. (The final "optionally present" on line 30 won't cause parsing problems because there are no following fields in the Beacon). | REJECTED (MAC: 2014-03-18 23:34:14Z) Please see the 9.25.6 (Element parsing). The receiver can decode the optional fields based on the element parsing rule. | EDITOR | ManagementFrames |  |  | N | The resolution resulted in no changes to the document. | 1.3 | 2014-04-15 00:28 | EDITOR
1684 | David Hunter | 200 | 1 | 8.3.3.4 | 42 | 20 | E | Y | 42.2 | 20 | 8.3.3.4 |  | A | Yongho Seok | 11-14/0274r0 |  | Apparently "Change Sequence" is referring to the element with that name, but that fact is not specified here (unlike similar specifications for other elements). | Replace "Change Sequence" with "Change Sequence element" here and in all of the specifications of the other frame bodies in which it applies. | ACCEPTED (MAC: 2014-03-18 23:34:53Z) Agree with the comment. | EDITOR | ManagementFrames |  |  | I | EDITOR: 2014-04-15 00:28:39Z | 1.3 | 2014-04-15 00:29 | EDITOR
1685 | David Hunter | 200 | 1 | 8.3.3.5 | 43 | 49 | T | Y | 43.49 | 49 | 8.3.3.5 |  | J | Yongho Seok | 11-14/0274r0 |  | "is optionally present": then how does the receiver know whether it is or is not present? And how then can the receiver parse the following fields in this frame? | Delete "optionally". Do likewise on lines 52 and 56 and in similar cases in clauses 8.3.3.6, 8.3.3.7, 8.3.3.8, etc. | REJECTED (MAC: 2014-03-18 23:35:51Z) Please see the 9.25.6 (Element parsing). The receiver can decode the optional fields based on the element parsing rule. | EDITOR | ManagementFrames |  |  | N | The resolution resulted in no changes to the document. | 1.3 | 2014-04-15 00:30 | EDITOR
1686 | David Hunter | 200 | 1 | 8.3.4.3 | 50 | 27 | T | Y | 50.27 | 27 | 8.3.4.3 |  | V | Chittabrata | 11-14/542r0 |  | Apparently "MU group of STAs" is a phrase that has a special meaning. So either this special meaning needs to be specifically defined before this point or this text needs to include a reference to the location of that definition. Also, the definition needs (a) a more manageable name than "MU group of STAs" and (b) clear specification of whether or not "group of STAs" means the same as "MU group of STAs". | Replace "MU group of STAs" with "MU cluster" throughout the draft text, clearly define that term both in 3.2 and somewhere in the draft text, and include a reference to that text location here. | REVISED (MAC: 2014-05-12 21:09:02Z) Agree in principle TGah Editor to make changes as indicated in the document IEEE 802.11-14/0542r0 for CIDs from 1337 to 2854 | EDITOR | ExtensionFrames |  |  | I | EDITOR: 2014-05-29 23:20:32Z | D2.0 | 2014-05-29 23:21 | EDITOR
1687 | David Hunter | 200 | 1 | 8.3.5 | 50 | 60 | T | Y | 50.6 | 60 | 8.3.5 |  | V | Alfred A | 11-14/ 0210r1 |  | By definition an NDP is a PPDU. So "NDP MAC frame" is an oxymoron. | Replace all "NDP xxx" MAC frame names with "S1G xxx" names, throughout this draft. | REVISED (MAC: 2014-03-19 03:28:26Z) Proposed resolution is to add the definition of an NDP MAC frame. Revised – TGah editor to make changes shown in 14/ 0210r1 under the heading for CIDs from 1049 to 2932. | EDITOR | NDPMACFrames |  |  | I | EDITOR: 2014-04-12 00:47:51Z | 1.3 | 2014-04-12 00:48 | EDITOR
1688 | David Hunter | 200 | 1 | 8.3.5.1.1 | 51 | 45 | E | Y | 51.45 | 45 | 8.3.5.1.1 |  | V | Chittabrata Ghosh | 11-14/0285r0 |  | Including the full name of the field in its own description generally is more confusing than helpful. Also "set to" is used for specific instances of setting the field. | Replace "The NDP MAC Frame Type" field is set to 0." with "The value of this field is always 0." | REVISED (MAC: 2014-03-19 16:45:47Z) TGah editor to make changes shown in 11-14/0285r0 under the heading for CID 1076, 2721, 2722, 1373, 1688, 1689, 1690, 1691, 1692, 1693, 1694, 1695, 1696, 1697, 1698, 1699, 2493, 2496, 2566, 2882 | EDITOR | NDPMACFrames |  |  | MR | EDITOR: 2014-04-15 18:42:59Z- The description content for each NDP frame, including NDP CTS, is moved in body text as instructed by 1075 and is conform with usage of "set to" in clause 8. | 1.3 | 2014-04-17 21:07 | EDITOR
1689 | David Hunter | 200 | 1 | 8.3.5.1.1 | 51 | 52 | T | Y | 51.52 | 52 | 8.3.5.1.1 |  | V | Chittabrata Ghosh | 11-14/0285r0 |  | "In the case that" is a complicated (and somewhat confusing) way of saying "when". An article also is needed here, but not in "the sector training" (which would indicate that this is one sector training among several), nor in "the field" (which field?). The length of each field is already specified in the Size column, so should not be repeated. And labeling "the field" in one sentence and naming it in the next makes it appear that two separate fields are being described. | Replace "This field is of length 1 bit and when set to 0 indicates" with "The value of 0 for this bit indicates". Replace "In the case that NDP CTS is used in the sector training, the field" with "When the NDP CTS frame is used in sector training, this bit". And replace "The Address Indicator bit set to 1". The value of 1 for this bit". | REVISED (MAC: 2014-03-19 16:47:09Z) TGah editor to make changes shown in 11-14/0285r0 under the heading for CID 1076, 2721, 2722, 1373, 1688, 1689, 1690, 1691, 1692, 1693, 1694, 1695, 1696, 1697, 1698, 1699, 2493, 2496, 2566, 2882 | EDITOR | NDPMACFrames |  |  | I | EDITOR: 2014-04-15 18:44:43Z | 1.3 | 2014-04-15 18:45 | EDITOR
1690 | David Hunter | 200 | 1 | 8.3.5.1.1 | 52 | 12 | T | Y | 52.12 | 12 | 8.3.5.1.1 |  | V | Chittabrata Ghosh | 11-14/0285r0 |  | "In the case that NDP CTS" is a complicated way of saying "when". An article also is needed here, but not in "the sector training" (which would indicate that this is one sector training among several), nor in "the field" (which field?). And labeling "the field" in one seems to indicate another field is being described. | Replace "In the case that NDP CTS is used in the sector training, the field" with "When the NDP CTS frame is used in sector training, this field". | REVISED (MAC: 2014-03-19 16:48:05Z) TGah editor to make changes shown in 11-14/0285r0 under the heading for CID 1076, 2721, 2722, 1373, 1688, 1689, 1690, 1691, 1692, 1693, 1694, 1695, 1696, 1697, 1698, 1699, 2493, 2496, 2566, 2882 | EDITOR | NDPMACFrames |  |  | I | EDITOR: 2014-04-15 18:46:34Z | 1.3 | 2014-04-15 18:47 | EDITOR
1691 | David Hunter | 200 | 1 | 8.3.5.1.1 | 52 | 18 | T | Y | 52.18 | 18 | 8.3.5.1.1 |  | V | Chittabrata Ghosh | 11-14/0285r0 |  | "In the case that NDP CTS" is a complicated way of saying "when". | Replace "In the case that NDP CTS" with "When the NDP CTS frame". | REVISED (MAC: 2014-03-19 16:48:42Z) TGah editor to make changes shown in 11-14/0285r0 under the heading for CID 1076, 2721, 2722, 1373, 1688, 1689, 1690, 1691, 1692, 1693, 1694, 1695, 1696, 1697, 1698, 1699, 2493, 2496, 2566, 2882 | EDITOR | NDPMACFrames |  |  | I | EDITOR: 2014-04-15 18:46:53Z | 1.3 | 2014-04-15 18:47 | EDITOR
1692 | David Hunter | 200 | 1 | 8.3.5.1.1 | 52 | 21 | T | Y | 52.21 | 21 | 8.3.5.1.1 |  | V | Chittabrata Ghosh | 11-14/0285r0 |  | There are so many things wrong in this paragraph, listing them would take far too much time. | Replace this paragraph with: "When the NDP CTS frame is used in sector training, the difference between the value of its Duration field and the value of the Duration field in the frame that carried the NDP announcement that initiated the sector training identifies the sector ID to which the NDP CTS is transmitted." This version probably should be split into several sentences, but at least it is much clearer than what is there now. | REVISED (MAC: 2014-03-19 16:48:55Z) TGah editor to make changes shown in 11-14/0285r0 under the heading for CID 1076, 2721, 2722, 1373, 1688, 1689, 1690, 1691, 1692, 1693, 1694, 1695, 1696, 1697, 1698, 1699, 2493, 2496, 2566, 2882 | EDITOR | NDPMACFrames |  |  | I | EDITOR: 2014-04-15 18:49:03Z | 1.3 | 2014-04-15 18:49 | EDITOR
1693 | David Hunter | 200 | 1 | 8.3.5.1.1 | 52 | 54 | T | Y | 52.54 | 54 | 8.3.5.1.1 |  | V | Chittabrata Ghosh | 11-14/0285r0 |  | "In the case that NDP CTS" is a complicated way of saying "when". | Replace "In the case that NDP CTS" with "When the NDP CTS frame". | REVISED (MAC: 2014-03-19 16:50:56Z) TGah editor to make changes shown in 11-14/0285r0 under the heading for CID 1076, 2721, 2722, 1373, 1688, 1689, 1690, 1691, 1692, 1693, 1694, 1695, 1696, 1697, 1698, 1699, 2493, 2496, 2566, 2882 | EDITOR | NDPMACFrames |  |  | I | EDITOR: 2014-04-15 18:50:29Z | 1.3 | 2014-04-15 18:50 | EDITOR
1694 | David Hunter | 200 | 1 | 8.3.5.1.1 | 52 | 54 | E | Y | 52.54 | 54 | 8.3.5.1.1 |  | V | Chittabrata Ghosh | 11-14/0285r0 |  | "sector training" is a mass term and so does not take an article. In addition, "the" is not specific enough when specifying the contents of this particular field, and why is the name of the field being referenced again after "this" is used above? | Replace "the sector" with "sector". Also replace "the field" with "this field" and "The Address Indicator bit set to 1 indicates" with "This field is set to 1 to indicate". | REVISED (MAC: 2014-03-19 16:50:42Z) TGah editor to make changes shown in 11-14/0285r0 under the heading for CID 1076, 2721, 2722, 1373, 1688, 1689, 1690, 1691, 1692, 1693, 1694, 1695, 1696, 1697, 1698, 1699, 2493, 2496, 2566, 2882 | EDITOR | NDPMACFrames |  |  | I | EDITOR: 2014-04-15 18:50:25Z | 1.3 | 2014-04-15 18:50 | EDITOR
1695 | David Hunter | 200 | 1 | 8.3.5.1.1 | 53 | 7 | T | Y | 53.07 | 7 | 8.3.5.1.1 |  | V | Chittabrata Ghosh | 11-14/0285r0 |  | Per the 802.11 Style Guide "set to" is used only when the variable is being set, not read. | Replace "When Address Indicator field is set to 0," with "When the Address Indicator field is 0," and on line 8 replace "When Address Indicator field is set to 1," with "When the Address Indicator field is 1,". | REVISED (MAC: 2014-03-19 16:51:13Z) TGah editor to make changes shown in 11-14/0285r0 under the heading for CID 1076, 2721, 2722, 1373, 1688, 1689, 1690, 1691, 1692, 1693, 1694, 1695, 1696, 1697, 1698, 1699, 2493, 2496, 2566, 2882 | EDITOR | NDPMACFrames |  |  | I | EDITOR: 2014-04-15 18:51:01Z | 1.3 | 2014-04-15 18:51 | EDITOR
1696 | David Hunter | 200 | 1 | 8.3.5.1.1 | 53 | 15 | T | Y | 53.15 | 15 | 8.3.5.1.1 |  | V | Chittabrata Ghosh | 11-14/0285r0 |  | "In the case that NDP CTS" is a complicated way of saying "when". | Replace "In the case that NDP CTS" with "When the NDP CTS frame" both here and on line 18. | REVISED (MAC: 2014-03-19 16:51:28Z) TGah editor to make changes shown in 11-14/0285r0 under the heading for CID 1076, 2721, 2722, 1373, 1688, 1689, 1690, 1691, 1692, 1693, 1694, 1695, 1696, 1697, 1698, 1699, 2493, 2496, 2566, 2882 | EDITOR | NDPMACFrames |  |  | I | EDITOR: 2014-04-15 18:51:14Z | 1.3 | 2014-04-15 18:51 | EDITOR
1697 | David Hunter | 200 | 1 | 8.3.5.1.1 | 53 | 18 | E | Y | 53.18 | 18 | 8.3.5.1.1 |  | V | Chittabrata Ghosh | 11-14/0285r0 |  | "sector training" is a mass term and so does not take an article. | Replace "the sector training," with "sector training.". | REVISED (MAC: 2014-03-19 16:51:43Z) TGah editor to make changes shown in 11-14/0285r0 under the heading for CID 1076, 2721, 2722, 1373, 1688, 1689, 1690, 1691, 1692, 1693, 1694, 1695, 1696, 1697, 1698, 1699, 2493, 2496, 2566, 2882 | EDITOR | NDPMACFrames |  |  | I | EDITOR: 2014-04-15 18:51:28Z | 1.3 | 2014-04-15 18:51 | EDITOR
1698 | David Hunter | 200 | 1 | 8.3.5.1.1 | 53 | 18 | T | Y | 53.18 | 18 | 8.3.5.1.1 |  | V | Chittabrata Ghosh | 11-14/0285r0 |  | The rest of the sentence is very confused, both in English and in basic logic. For instance, the frame _that_ carries the Announcement for initiating sector training needs to be clearly identified. And this information is not used to deduct, not even to deduce, but is used in the determination of the sector ID. | Replace the text "the relative value" through to the end of the paragraph with: "This field minus the baseline duration determines the sector ID to which the NDP CTS is transmitted. The baseline duration is the value of the Duration field in the frame that carries the NDP announcement that initiates sector training." However this procedure for determining the sector ID needs to be explictly spelled out somewhere and referenced here. | REVISED (MAC: 2014-03-19 16:51:57Z) TGah editor to make changes shown in 11-14/0285r0 under the heading for CID 1076, 2721, 2722, 1373, 1688, 1689, 1690, 1691, 1692, 1693, 1694, 1695, 1696, 1697, 1698, 1699, 2493, 2496, 2566, 2882 | EDITOR | NDPMACFrames |  |  | I | EDITOR: 2014-04-15 18:51:22Z | 1.3 | 2014-04-15 18:51 | EDITOR
1699 | David Hunter | 200 | 1 | 8.3.5.1.1 | 53 | 33 | T | Y | 53.33 | 33 | 8.3.5.1.1 |  | V | Chittabrata Ghosh | 11-14/0285r0 |  | The bandwidth set in Table 8-4a is the bandwidth currently being used by the PHY, not the bandwidth of a specific PPDU frame. | Replace "of the PPDU frame" with "currently used by the PHY" and replace the name of the field with "Current Bandwidth Employed". | REVISED (MAC: 2014-03-19 16:52:12Z) TGah editor to make changes shown in 11-14/0285r0 under the heading for CID 1076, 2721, 2722, 1373, 1688, 1689, 1690, 1691, 1692, 1693, 1694, 1695, 1696, 1697, 1698, 1699, 2493, 2496, 2566, 2882 | EDITOR | NDPMACFrames |  |  | I | EDITOR: 2014-04-15 18:51:41Z | 1.3 | 2014-04-15 18:52 | EDITOR
1700 | David Hunter | 200 | 1 | 8.3.5.1.1 | 53 | 38 | T | Y | 53.38 | 38 | 8.3.5.1.1 |  | V | Chittabrata Ghosh | 11-14/0285r0 |  | Since the format of this frame is not identical to the format of the CTS frame, the format of this frame needs to be shown in a diagram similar to figure 8-16. Insert that figure at this location. Likewise all of the other frame definitions in this draft need to be accompanied by frame diagrams for their respective defined structures. | Insert a frame diagram for each frame that is defined in this document. | REVISED (MAC: 2014-03-19 16:52:32Z) This CID is identical to CID 1075. Please refer to the resolution to CID 1075. | EDITOR | NDPMACFrames |  |  | I | EDITOR: 2014-04-15 18:51:59Z | 1.3 | 2014-04-15 18:52 | EDITOR
1701 | David Hunter | 200 | 1 | 8.3.5.1.2 | 53 | 43 | T | Y | 53.43 | 43 | 8.3.5.1.2 |  | V | younghoon kwon | 11-14/0247r1 |  | Many nouns need articles. | Replace "NDP MAC frame body of NDP PS-Poll frame" with "The NDP MAC frame body of the NDP PS-Poll frame", on line 46 replace "of NDP" with "of the NDP" and on lines 59 and 61 replace "PARTIAL_AID addressed to AP" with "The partial AID addressed to the AP," and replace "PARTIAL_AID" with "The partial AID", respectively. | REVISED (MAC: 2014-03-19 07:53:50Z) Part of comments are already resolved by comment resolution shown in 14/0210r1. And, comments on lines 59 and 61 are reasonable and proposed resolution is to modify as shown here. TGah editor to make changes shown in 14/0247r1 under the heading for CID 1077 to 2983. | EDITOR | NDPMACFrames |  |  | M | EDITOR: 2014-04-14 20:46:48Z -- Followed instructions in 14/0247r1 while keeping consistency with instructions in 14/210r1 and in resolution for CID 1075. | 1.3 | 2014-04-14 20:50 | EDITOR
1702 | David Hunter | 200 | 1 | 8.4.2.170b | 80 | 1 | E | Y | 80.01 | 1 | 8.4.2.170b |  | V | Yuan Zhou | 11-14/0035r1 |  | "binary bit" -- surely you jest. Or does 802.11 encompass quantum computing already? | Delete "binary". | REVISED (MAC: 2014-01-23 00:55:09Z) - Tgah editor to make changes shown in 11-14-0035r0 under the heading for CID 1702 | EDITOR | MAC F2F Jan 2014 Tuesday AM1 |  |  | I | EDITOR: 2014-02-17 06:34:26Z |  | 2014-02-17 06:35 | EDITOR
1703 | David Hunter | 200 | 1 | 8.4.2.170k.2 | 105 | 46 | T | Y | 105.46 | 46 | 8.4.2.170k.2 |  | V | Yongho | 11-14/0257r1 |  | "non-TIM mode" is not defined. | Define "non-TIM mode" in the main body text of this amendment. | REVISED (MAC: 2014-03-18 22:48:40Z) Agree in Principle. In Clause 3, add the definition of the non-TIM mode. TGah editor to make changes shown in 11-14-0257r1 under the heading for CID 1703. | EDITOR | InformationElements |  |  | I | EDITOR: 2014-04-14 21:20:47Z | 1.3 | 2014-04-14 21:21 | EDITOR
1704 | David Hunter | 200 | 1 | 8.5.26.1 | 136 | 19 | E | Y | 136.19 | 19 | 8.5.26.1 |  | A | Amin | 11-14/641r1 |  | "flow suspend" is a confusing name, at best. | Replace "Flow Suspend" with "Flow suspension" here and with "Flow Suspension" when used as the name of the field, throughout the draft. In addtion, replace "Suspend Duration", when used as the name of that defined field, with "Suspension Duration" throughout the draft. | ACCEPTED (MAC: 2014-05-15 12:58:22Z) TGah Editor to make the changes as proposed by the CID 1704 | EDITOR | ActionFrameFormatDetails |  |  | I | EDITOR: 2014-05-31 22:53:00Z | D2.0 | 2014-05-31 22:53 | EDITOR
1705 | David Hunter | 200 | 1 | 8.5.26.1 | 136 | 22 | E | Y | 136.22 | 22 | 8.5.26.1 |  | A | Amin | 11-14/641r1 |  | "flow resume" is a confusing name, at best. | Replace "Flow Resume" with "Flow resumption" here and with "Flow Resumption" when used as the name of the field, throughout the draft. | ACCEPTED (MAC: 2014-05-15 12:58:58Z) TGah Editor to make the changes as proposed by the CID 1705 | EDITOR | ActionFrameFormatDetails |  |  | I | EDITOR: 2014-05-31 22:53:09Z | D2.0 | 2014-05-31 22:53 | EDITOR
1706 | David Hunter | 200 | 1 | 9.2.4.2 | 151 | 48 | T | Y | 151.48 | 48 | 9.2.4.2 |  | V | Alfred A | 11-14/0021r1 |  | The 11ah amendment proposes to replace "PS-Poll frames shall be sent using the access category AC_BE" with "PS-Poll frames with a Duration/ID field that contains an AID value shall be sent using the access category AC_BE". This revision changes the requirements on legacy (pre 11ah) devices, and so is outside the scope of 11ah. | Delete this proposed revision. | REVISED (MAC: 2014-01-21 23:18:34Z) - TGah editor to make changes shown in 14/0021r1 under the heading for CIDs from 2557 to 2897. | EDITOR | IEEE PhC Jan 2014 11ah MAC Motion 4 |  |  | I | EDITOR: 2014-02-17 06:24:07Z |  | 2014-02-17 06:24 | EDITOR
1707 | David Hunter | 200 | 1 | 9.3.2.1 | 152 | 30 | E | Y | 152.3 | 30 | 9.3.2.1 |  | V | Alfred A | 11-13/1531r0 |  | The "response indication deferral" mechanism is not a frame, field, etc., so its name does not take initial caps. | Replace "as Response Indication Deferral (RID), and" with "as the response indication deferral (RID) mechanism, and" | REVISED (MAC: 2014-01-21 20:59:38Z) - TGah Editor to make changes shown in 13/1531r0 under the heading for CIDs from 1707 to 2649. | EDITOR | IEEE PhC Jan 2014 11ah MAC Motion 3 |  |  | I | EDITOR: 2014-02-17 05:55:49Z |  | 2014-02-17 05:56 | EDITOR
1708 | David Hunter | 200 | 1 | 9.3.2.1 | 152 | 44 | T | Y | 152.44 | 44 | 9.3.2.1 |  | V | Alfred A | 11-13/1531r0 |  | "when any of them is nonzero": any of what. | Replace "when any of them is nonzero the" with "when either the NAV counter or the RID counter is nonzero, the" | REVISED (MAC: 2014-01-21 20:59:56Z) - TGah Editor to make changes shown in 13/1531r0 under the heading for CIDs from 1176 to 2513. | EDITOR | IEEE PhC Jan 2014 11ah MAC Motion 3 |  |  | I | EDITOR: 2014-02-17 05:55:53Z |  | 2014-02-17 05:56 | EDITOR
1709 | David Hunter | 200 | 1 | 9.3.2.4 | 152 | 59 | E | Y | 152.59 | 59 | 9.3.2.4 |  | V | Alfred A | 11-13/1531r0 |  | "An S1G STAs" has a number problem. | Replace with "An S1G STA" | REVISED (MAC: 2014-01-21 21:02:04Z) - TGah Editor to make changes shown in 13/1531r0 under the heading for CIDs from 1465 to 1348. | EDITOR | IEEE PhC Jan 2014 11ah MAC Motion 3 |  |  | I | EDITOR: 2014-02-17 05:56:20Z |  | 2014-02-17 05:56 | EDITOR
1710 | David Hunter | 200 | 1 | 9.3.2.4 | 152 | 64 | T | Y | 152.64 | 64 | 9.3.2.4 |  | V | Alfred A | 11-13/1531r0 |  | "if th received PSDU": clause 9 is a MAC clause, so it receives MPDUs, not PSDUs -- in fact Beacon frames are MPDUs. | Replace "PSDU" with "MPDU". | REVISED (MAC: 2014-01-21 21:04:21Z) - TGah Editor to make changes shown in 13/1531r0 under the heading for CIDs from 1465 to 1348. | EDITOR | IEEE PhC Jan 2014 11ah MAC Motion 3 |  |  | I | EDITOR: 2014-02-17 05:56:38Z |  | 2014-02-17 05:57 | EDITOR
1711 | David Hunter | 200 | 1 | 9.3.2.4 | 153 | 13 | T | Y | 153.13 | 13 | 9.3.2.4 |  | V | Alfred A | 11-13/1531r0 |  | The hyphenated text on this and the next line confuse the requirement. | Delete "- calculated depending on additional RXVECTOR's parameters as described in 9.3.2.4a (Setting and resetting the RID) -" and add a sentence following this one: "The NDPTxTime is calculated according to the RXVECTOR parameters (see 9.3.2.4a (Setting and resetting the RID))." And also replace "RXVECTOR's parameter" on line 12 with "the RXVECTOR parameter" | REVISED (MAC: 2014-01-21 21:05:45Z) - TGah Editor to make changes shown in 13/1531r0 under the heading for CIDs from 1711 to 2742. | EDITOR | IEEE PhC Jan 2014 11ah MAC Motion 3 |  |  | I | EDITOR: 2014-02-17 05:57:01Z |  | 2014-02-17 05:57 | EDITOR
1712 | David Hunter | 200 | 1 | 9.3.2.4a | 154 | 55 | T | Y | 154.55 | 55 | 9.3.2.4a |  | V | Alfred A | 11-14/0282r1 |  | The text says "the S1G STA shall set the RID counter ... as described in Table 9-1b" -- but table 9-1b does not specify how the RID counter shall be set. | Supply the specification of how the RID counter shall be set. | REVISED (MAC: 2014-03-19 22:23:33Z) Agree in principle with the commenter. Resolution is to specify that “the S1G STA shall update its RID counter based on the RXVECTOR parameters…” In addition Table 9-1b is moved immediately after the second paragraph of the sublcause to have the description of the RID counter for both non-NDP and NDP frames in the same location. Revised – TGah Editor to make changes shown in 14/0282r0 under the heading for CIDs from 1178 to 2898. | EDITOR | commonDCFandEDCFprocedures |  |  | I | EDITOR: 2014-04-15 17:32:34Z | 1.3 | 2014-04-15 17:33 | EDITOR
1713 | David Hunter | 200 | 1 | 9.3.2.4a | 154 | 62 | T | Y | 154.62 | 62 | 9.3.2.4a |  | V | Alfred A | 11-14/0282r1 |  | The NOTE "NDP MAC frames, that include a Duration field which sets the NAV have an RESPONSE_INDICATION value of No Response in order to ..." is too confused to be worthwhile | Delete the NOTE that begins on line 62. | REVISED (MAC: 2014-03-19 22:23:45Z) Proposed resolution accounts for suggested changes. TGah Editor to make changes shown in 14/0282r0 under the heading for CIDs from 1178 to 2898. | EDITOR | commonDCFandEDCFprocedures |  |  | I | EDITOR: 2014-04-15 17:32:38Z | 1.3 | 2014-04-15 17:33 | EDITOR
1714 | David Hunter | 200 | 1 | 9.3.2.6 | 156 | 25 | T | Y | 156.25 | 25 | 9.3.2.6 |  | J | Alfred Asterjadhi | 11-14/0081r0 |  | A legacy STA is allowed to transmit a CTS frame that contains no data. So either the term "NDP CTS frame" is incorrectly named or the requirement on line 25 violates legacy 802.11 specifications. | Either delete this requirement or rename "NDP CTS frame" with a name that is more accurate. | REJECTED (MAC: 2014-01-23 18:07:49Z) - The NDP CTS frame is and NDP MAC frame which is defined in 8.3.5 and it is a “NDP MAC frame: A physical layer (PHY) protocol data unit (PPDU) with no Data field that carries medium access control (MAC) information in the SIGNAL field of the sub 1 GHz (S1G) PPDU.” | EDITOR | MAC F2F Jan 2014 Thursday AM2 |  |  | N | The resolution resulted in no changes to the document. |  | 2014-02-17 23:24 | EDITOR
1715 | David Hunter | 200 | 1 | 9.3.2.8 | 157 | 18 | T | Y | 157.18 | 18 | 9.3.2.8 |  | A | Alfred A | 11-14/0279r0 |  | In 802.11mc the "Ack" in the name of the Ack frame only uses an initial cap. | Replace "ACK" (as separate word, including in the name "NDP ACK") with "Ack" throughout the draft. | ACCEPTED (MAC: 2014-03-19 04:10:51Z) TGah Editor to make the changes proposed by the commenter throughout the 802.11ah Draft to become D2.0. | EDITOR | commonDCFandEDCFprocedures |  |  | I | EDITOR: 2014-04-15 01:52:12Z | 1.3 | 2014-04-15 01:52 | EDITOR
1716 | David Hunter | 200 | 1 | 9.3.2.9a | 158 | 58 | E | Y | 158.58 | 58 | 9.3.2.9a |  | A | Alfred Asterjadhi | 11-14/0074r0 |  | There is no such term as "Note:" in IEEE standards. | Replace "Note: " with "NOTE--" throughout this draft. | ACCEPTED (MAC: 2014-01-23 07:42:59Z) | EDITOR | MAC F2F Jan 2014 Tuesday PM1 |  |  | I | EDITOR: 2014-02-17 22:47:53Z |  | 2014-02-17 22:48 | EDITOR
1717 | David Hunter | 200 | 1 | 9.3.2.9a | 158 | 58 | T | Y | 158.58 | 58 | 9.3.2.9a |  | V | Alfred Asterjadhi | 11-14/0074r0 |  | "NDP BlockAck 1MHz" is not a defined object in this draft. | Either define this object or delete this note. | REVISED (MAC: 2014-01-23 07:42:52Z) - TGah editor to make changes shown in 14/0074r0 under the heading for CIDs from 1188 to 2509. | EDITOR | MAC F2F Jan 2014 Tuesday PM1 |  |  | I | EDITOR: 2014-02-17 22:47:50Z |  | 2014-02-17 22:48 | EDITOR
1718 | David Hunter | 200 | 1 | 9.3.2.13 | 160 | 14 | T | Y | 160.14 | 14 | 9.3.2.13 |  | V | Alfred A | 11-13/1511r3 |  | "needs to" is ambiguous -- is this a requirement or not? | Replace "needs to distribute" with "distributes". | REVISED (MAC: 2014-01-21 06:07:49Z) - TGah Editor to make the changes shown in 13/1511r3 under the heading for CIDs from 1194 to 1718. | EDITOR | IEEE PhC Dec 2013 11ah MAC Motion 1 |  |  | I | EDITOR: 2014-02-17 05:11:19Z |  | 2014-02-17 05:14 | EDITOR
1719 | David Hunter | 200 | 1 | 9.3.6 | 161 | 37 | T | Y | 161.37 | 37 | 9.3.6 |  | V | Mitsuru Iwaoka | 11-14/290r1 |  | "Relaying AP" and "Relaying STA" are not defined in this amendment. Also, as pointed out in another comment, the term "relay", defined as the combination of an AP and a STA, is out of scope of IEEE 802.11. | Rewrite these requirements in terms of the "relay AP" and the "relay STA", removing the terms "relaying AP" and "relaying STA". | REVISED (MAC: 2014-03-19 20:46:20Z) Agree in principle. TGah editor to make changes shown in 11-14/0290r1 | EDITOR | Relay |  |  | I | EDITOR: 2014-04-15 19:00:19Z | 1.3 | 2014-04-15 19:00 | EDITOR
1720 | David Hunter | 200 | 1 | 9.3.7 | 162 | 5 | T | Y | 162.05 | 5 | 9.3.7 |  | V | Yongho Seok | 13/1423r1 |  | Redefining "EIFS" in a completely different way from that used for other STAs will only create confusion in this standard. Instead, specify the S1G STA as one that does not support EIFS. | Replace this sentence with "The S1G STA does not support EIFS slots." | TGah editor to make changes shown in 11-13/1423r1 under the heading for CID 2846, 1720 | EDITOR | November 2013 MAC motion 1 |  |  | I | EDITOR: 2013-12-02 08:55:35Z | D1.1 | 2013-12-02 08:56 | EDITOR
1721 | David Hunter | 200 | 1 | 9.7.6.6 | 162 | 55 | T | Y | 162.55 | 55 | 9.7.6.6 |  | V | Amin Jafarian | 11-14/0139r1 |  | Per the IEEE Style Manual permissions are stated in terms of the verb "may", not "is allowed". In addition, the statement "1MHz preamble transmission as the reseponse of >= 2MHz short/long preamble is allowed" is confused. | Replace this statement with a clear normative statement using the term "may" and eliminating "is allowed". | REVISED (MAC: 2014-01-23 16:17:28Z) - TGah editor to make changes shown in 11-14-0139r0 | EDITOR | MAC F2F Jan 2014 Wednesday PM1 |  |  | I | EDITOR: 2014-02-19 01:36:44Z |  | 2014-02-19 01:37 | EDITOR
1722 | David Hunter | 200 | 1 | 9.7.6.6 | 163 | 18 | T | Y | 163.18 | 18 | 9.7.6.6 |  | V | Amin Jafarian | 11-14/0139r1 |  | How does a frame elicit a response? If the idea is just that it is a request frame, then specify that directly. | Replace the text about eliciting a response with a specification of the frame -- perhaps as a request frame. | REVISED (MAC: 2014-01-23 16:17:51Z) - The sentence is clear and there is no need to modify. | EDITOR | MAC F2F Jan 2014 Wednesday PM1 |  |  | N | The sentence is clear and there is no need to modify. |  | 2014-02-19 01:37 | EDITOR
1723 | David Hunter | 200 | 1 | 9.9 | 163 | 40 | T | Y | 163.4 | 40 | 9.9 |  | J | Zander | 11-14/534r2 |  | "A VHT variant HT Control field shall not be present in a frame addressed to a STA unless that STA declares support for +HTC-VHT Support subfield of its VHT Capabilities element" is out of scope of 11ah. | Restate this requirement only in terms of S1G STAs. | REJECTED (MAC: 2014-05-12 19:46:00Z) The underlined text quoted by the commenter is the original text in TGac, not added by 11ah. This misunderstanding is probably due to the reference document 11ac D5.0. | EDITOR | HTControlField |  |  | N | The resolution resulted in no changes to the document. | D2.0 | 2014-05-29 22:48 | EDITOR
1724 | David Hunter | 200 | 1 | 9.9 | 163 | 48 | E | Y | 163.48 | 48 | 9.9 |  | V | Zander | 11-14/534r2 |  | The inverted order at the beginning of the statement "For a STA operating in the S1G band, if the value of dot11VHTControlFieldOptionImplemented is true, an S1G STA shall set the ..." confuses the meaning. | Replace the beginning of this statement with: "If the value of dot11VHTControlFieldOptionImplemented is true, an S1G STA operating in the S1G band shall set the ...". | REVISED (MAC: 2014-05-12 19:46:17Z) Agreed to the commenter. Revised. TGah editor to make changes shown under heading CID1724 in 11-14-0534r2 | EDITOR | HTControlField |  |  | I | EDITOR: 2014-05-29 22:48:07Z | D2.0 | 2014-05-29 22:48 | EDITOR
1725 | David Hunter | 200 | 1 | 9.12.1 | 164 | 41 | T | Y | 164.41 | 41 | 9.12.1 |  | V | Alfred Asterjadhi | 13/1432r0 |  | Use of "set to" not according to the Style Guide. | Replace "with multiple MPDUs with Protocol Version field in the Frame Control field set to 1," with "with multiple MPDUs whose Protocol Version subfield value is 1,". | Revised – TGah editor to make changes shown in 11-13-1432-00-00ah under the heading for CID 1725. | EDITOR | November 2013 MAC motion 1 |  |  | I | EDITOR: 2013-12-02 08:55:48Z | D1.1 | 2013-12-02 08:56 | EDITOR
1726 | David Hunter | 200 | 1 | 9.12.3 | 164 | 61 | T | Y | 164.61 | 61 | 9.12.3 |  | J | Alfred Asterjadhi | 13/1432r0 |  | Removing "n HT STA and a DMG" from "An HT STA and a DMG STA shall not start the transmission of more than one MPDU" changes legacy 802.11 requirements. | Remove this deletion of legacy requirements. | REJECTED (MAC: 2013-11-13 21:08:04Z) The deletion of “n HT STA and a DMG” is present in 802.11ac D5.0 to which the proposed changes refer to, and is not a modification proposed in D1.0 of .11ah. Hence, the comment is related to .11ac D5.0 rather than D1.0 of .11ah. | EDITOR | November 2013 MAC motion 1 |  |  | N | EDITOR: 2013-12-02 08:55:58Z The resolution contains no editing instructions. |  | 2013-12-02 08:56 | EDITOR
1727 | David Hunter | 200 | 1 | 9.17b | 165 | 47 | E | Y | 165.47 | 47 | 9.17b |  | V | Matthew | 11-14/611r1 |  | Per the IEEE Style Manual, lead-ins to lists are followed with a colon. Also, if one item in a list is sentence, then each items in the list is followed with a period., but if no items in the list are sentences, then no item is followed with any punctuation. | Replace "MPDUs" with "MPDUs:" and on line 57 replace "frames)" with "frames):". Remove the punctuation at the end of each item on lines 49, 50 and 52. On line 59 replace "transmitted" with "transmitted." | REVISED (MAC: 2014-05-15 12:17:33Z) generally agree with commenter, TGah editor to execute proposed changes from 11-14-0611r1 found under all headings which include CID1727 | EDITOR | Identifiers |  |  | I | EDITOR: 2014-05-31 20:05:13Z | D2.0 | 2014-05-31 20:05 | EDITOR
1728 | David Hunter | 200 | 1 | 9.20.5.1 | 171 | 52 | T | Y | 171.52 | 52 | 9.20.5.1 |  | A | Yongho | 11-14/0232r1 |  | "in RPS element" needs an article. | On lines 52, 56 and 59 replace "in RPS element" with "in the RPS element". Do the same throughout the draft. | ACCEPTED (MAC: 2014-03-18 23:43:29Z) Agree with the comment. | EDITOR | RAW |  |  | I | EDITOR: 2014-04-14 19:07:54Z | 1.3 | 2014-04-14 19:08 | EDITOR
1729 | David Hunter | 200 | 1 | 9.20.5.1 | 172 | 27 | T | Y | 172.27 | 27 | 9.20.5.1 |  | V | Betty Zhao | 11-14/0232r1 |  | There appears to be no definition of "sensor-only access window". Define that concept in the text (without the intial caps, since this is not a frame, field, element, etc.).. | Supply a definition of "sensor-only access window" and replace "Sensor-Only Access Window" with "sensor-only access window" throughout the draft. | REVISED (MAC: 2014-03-18 23:46:18Z) Definition is not needed for all terminology But, "Sensor-Only Access Window" should be changed to “sensor-only access window". TGah editor to make changes shown in 11-14-0232r1 under the heading for CID 1729. | EDITOR | RAW |  |  | I | EDITOR: 2014-04-14 19:12:33Z | 1.3 | 2014-04-14 19:13 | EDITOR
1730 | David Hunter | 200 | 1 | 9.20.5.1 | 172 | 28 | T | Y | 172.28 | 28 | 9.20.5.1 |  | V | Betty Zhao | 11-14/0232r1 |  | "can access medium" both is giving a permission (not stating a physical possibility) and needs an article. | Replace "can access medium" with "may access the medium" on both lines 28 and 29. On line 31 replace "can decide on the duration of Sensor-Only" with "may determine the duration of the sensor-only". | REVISED (MAC: 2014-03-18 23:46:49Z) Agree in principle. See the proposed change from CID 1211. | EDITOR | RAW |  |  | I | EDITOR: 2014-04-14 19:12:58Z | 1.3 | 2014-04-14 19:13 | EDITOR
1731 | David Hunter | 200 | 1 | 9.20.5.2 | 172 | 44 | E | Y | 172.44 | 44 | 9.20.5.2 |  | V | Yongho | 11-14/0233r0 |  | Need a reference to the subclause in which the cross slot boundary rule is defined. Also this rule is not a frame, field, etc., so its name does not include initial caps. | Replace "Cross Slot Boundary" with "cross slot boundary" throughout the draft, and include a reference here to the subclause that defines the cross slot boundary rule. | REVISED (MAC: 2014-03-18 23:49:10Z) Agree in principle. See the proposed change from CID 1212. | EDITOR | RAW |  |  | I | EDITOR: 2014-04-14 19:27:10Z | 1.3 | 2014-04-14 19:27 | EDITOR
1732 | David Hunter | 200 | 1 | 9.42.2.1 | 187 | 31 | T | Y | 187.31 | 31 | 9.42.2.1 |  | A | Hyoungjin | 11-14/298r2 |  | There is no "IE" in IEEE 802.11. | Replace "IE" with "element" throughout the draft. | ACCEPTED (MAC: 2014-03-19 17:01:52Z) | EDITOR | NonTIMSta |  |  | I | EDITOR: 2014-04-15 19:12:10Z | 1.3 | 2014-04-15 19:12 | EDITOR
1733 | David Hunter | 200 | 1 | 9.42.2.1 | 187 |  | T | Y | 187 |  | 9.42.2.1 |  | V | Shoukang | 11-14/264r1 |  | A non-TIM S1G STA can send" appears to be a permission, not a statement of physical possibility. | Replace "can" with "may". | REVISED (MAC: 2014-03-19 20:43:07Z) 11-13/54r1 has provided some changes. Tgah editor to make changes shown in 11-14-0264r0 under the heading for CID 1733. | EDITOR | NonTIMSta |  |  | M | EDITOR: 2014-04-14 21:47:50Z -- Followed instructions as shown in 14/0264r1 which contains this instruction (that refers to 14/0264r0). | 1.3 | 2014-04-17 18:58 | EDITOR
1734 | David Hunter | 200 | 1 | 9.47.5.2 | 203 | 17 | E | Y | 203.17 | 17 | 9.47.5.2 |  | V | Jason | 11-14/638r1 |  | "In the case that" is a complicated way of saying "when". | Replace "In the case that" with "When". | REVISED (MAC: 2014-05-15 12:48:18Z) Refer to doc. 14/0638. | EDITOR | Sectorization |  |  | I | EDITOR: 2014-05-31 22:40:26Z | D2.0 | 2014-05-31 22:40 | EDITOR
1735 | David Hunter | 200 | 1 | 10.2.2.2 | 219 | 62 | T | Y | 219.62 | 62 | 10.2.2.2 |  | V | Alfred A | 11-14/0073r0 |  | "An AP operating as Sensor-Only BSS": how can an AP operate as a BSS, and where is "Sensor-Only BSS" defined? | Replace "as Sensor-Only BSS" with "as the controller of a BSS whose members are only sensors" both here and on line 63. | REVISED (MAC: 2014-03-19 02:14:31Z) Resolution clarifies this aspect by classifying the “S1G AP that indicates support for Sensor type STAs as described in 9.49 (Sensor Only BSS)”. Revised – TGah editor to make changes shown in 14/0073r0 under the heading for CIDs from 1397 to 2773. | EDITOR | PowerManagement |  |  | I | EDITOR: 2014-04-11 23:40:37Z | 1.3 | 2014-04-11 23:41 | EDITOR
1736 | David Hunter | 200 | 1 | 10.2.2.2 | 219 | 64 | T | Y | 219.64 | 64 | 10.2.2.2 |  | V | Alfred A | 11-14/0073r0 |  | What does "confirms the STA whether it allows the STA entering Non-TIM mode" mean? Also, "non-TIM mode" is not defined in 802.11mc, so that needs to be defined in this amendment. | If the idea is that an AP transmits an Association Response frame that contains a confirmation of the STA's association with the AP, then say that directly. And define "non-TIM mode" in this amendment. | REVISED (MAC: 2014-03-19 02:20:38Z) Agree with the commenter. Resolution clarifies the negotiation procedure for TIM and Non-TIM mode selection and adds the appropriate definitions. Revised – TGah editor to make changes shown in 14/0073r0 under the heading for CIDs from 1397 to 2773. | EDITOR | PowerManagement |  |  | I | EDITOR: 2014-04-11 23:42:08Z | 1.3 | 2014-04-11 23:42 | EDITOR
1737 | David Hunter | 200 | 1 | 24.3.7 | 279 | 10 | T | Y | 279.1 | 10 | 24.3.7 |  | V | Eugene Baik | 13/1425r0 |  | "equal to 2MHz long format": but 2MHz of what? Also the "in the case of" is unnecessary. | Replace "In the case of greater than equal to 2MHz format" with "When the format uses greater than or equal to 2 MHz bandwidth," | REVISED (PHY: 2013-11-14 17:35:52Z) See the resolution as proposed in 11-13/1425r0 | EDITOR | November 2013 PHY motion 1 |  |  | I | EDITOR: 2013-12-02 08:58:06Z | D1.1 | 2013-12-02 08:58 | EDITOR
1738 | David Hunter | 200 | 1 | 24.3.7 | 279 | 39 | T | Y | 279.39 | 39 | 24.3.7 |  | V | Eugene Baik | 13/1425r0 |  | "in the case of" is unclear -- does this apply to the whole preceding description or just the 3rd and 4th symbols? | Replace "symbols, and TGI for" with "symbols. For 1MHz bandwidth the duration is TGI for", replace "symbols in the" with "symbols." and delete the rest of the description. | REVISED (PHY: 2013-11-14 17:39:58Z) see resolution as proposed in 11-13/1425r0 | EDITOR | November 2013 PHY motion 1 |  |  | I | EDITOR: 2013-12-02 08:58:31Z | D1.1 | 2013-12-02 08:59 | EDITOR
1739 | David Hunter | 200 | 1 | 24.3.7 | 280 | 31 | T | Y | 280.31 | 31 | 24.3.7 |  | V | Eugene Baik | 13/1425r0 |  | "in the case of" is unclear -- does this apply to the whole preceding description or last item (LTF2~LTFN...)? And what in the world does "and or for the T-LTFs in the case of" mean? | Replace this long complex description with a series of indented subparagraphs that clearly specify the conditions (without the vague "in the case of" modifiers) for each of the possible settings. | REVISED (PHY: 2013-11-14 17:41:31Z) See the resolution as proposed in 11-13/1425r0 | EDITOR | November 2013 PHY motion 1 |  |  | I | EDITOR: 2013-12-02 08:59:01Z | D1.1 | 2013-12-02 08:59 | EDITOR
1740 | David Hunter | 200 | 1 | 24.3.9.4.3.1 | 313 | 38 | E | Y | 313.38 | 38 | 24.3.9.4.3.1 |  | A | Hongyuan Zhang | 11-14/0121r1 |  | "For BCC encoder" needs an article. | Replace "For BCC encoder" with "For a BCC endoder". | ACCEPTED (PHY: 2014-01-23 09:01:24Z) | EDITOR | Jan 2014 PHY motion 1 |  |  | I | EDITOR: 2014-02-19 02:13:48Z |  | 2014-02-19 02:14 | EDITOR
1741 | David Hunter | 200 | 1 | 24.3.9.4.3.1 | 313 | 40 | E | Y | 313.4 | 40 | 24.3.9.4.3.1 |  | A | Hongyuan Zhang | 11-14/0121r1 |  | "In the case of" here is a long way of saying "For" | Replace "In the case of" with "For". | ACCEPTED (PHY: 2014-01-23 09:01:32Z) | EDITOR | Jan 2014 PHY motion 1 |  |  | I | EDITOR: 2014-02-19 02:13:51Z |  | 2014-02-19 02:14 | EDITOR
1742 | David Hunter | 200 | 1 | 24.3.9.4.4.1 | 314 | 16 | E | Y | 314.16 | 16 | 24.3.9.4.4.1 |  | V | Hongyuan Zhang | 11-14/0121r1 |  | "In the case of" here is a long way of saying "For" | Replace "In the case of" with "For" both here and on line 20 and delete the comma after "encoding" on both lines. | REVISED (PHY: 2014-01-23 09:01:48Z) Instruct the editor to make the changes according to document 14/0121r1 | EDITOR | Jan 2014 PHY motion 1 |  |  | I | EDITOR: 2014-02-19 02:13:53Z |  | 2014-02-19 02:14 | EDITOR
1743 | David Hunter | 200 | 1 | 24.3.9.10 | 316 | 40 | E | Y | 316.4 | 40 | 24.3.9.10 |  | V | Hongyuan Zhang | 11-14/0121r1 |  | "In the case of" here is a long way of saying "For" | Replace "In the case of" with "For" and delete the comma after "pilots". | REVISED (PHY: 2014-01-23 09:02:37Z) Instruct the editor to make the changes according to document 14/0121r1 | EDITOR | Jan 2014 PHY motion 1 |  |  | I | EDITOR: 2014-02-19 02:13:56Z |  | 2014-02-19 02:14 | EDITOR
1744 | David Hunter | 200 | 1 | 24.3.9.10 | 316 | 42 | E | Y | 316.42 | 42 | 24.3.9.10 |  | A | Hongyuan Zhang | 11-14/0121r1 |  | Per the IEEE Style Manual the introduction to items in a list is followed by a colon. | Replace "(24-45)." with "(24-45):" | ACCEPTED (PHY: 2014-01-23 09:02:54Z) | EDITOR | Jan 2014 PHY motion 1 |  |  | I | EDITOR: 2014-02-19 02:13:59Z |  | 2014-02-19 02:14 | EDITOR
1745 | David Hunter | 200 | 1 | 24.3.9.10 | 316 | 51 | E | Y | 316.51 | 51 | 24.3.9.10 |  | A | Hongyuan Zhang | 11-14/0121r1 |  | "where" after an equation does not introduce a single item that needs indentation. | Place "where" on the following line (unindented). | ACCEPTED (PHY: 2014-01-23 09:03:01Z) | EDITOR | Jan 2014 PHY motion 1 |  |  | I | EDITOR: 2014-02-19 02:14:01Z |  | 2014-02-19 02:14 | EDITOR
1746 | David Hunter | 200 | 1 | 24.3.9.10 | 316 | 55 | E | Y | 316.55 | 55 | 24.3.9.10 |  | V | Hongyuan Zhang | 11-14/0121r1 |  | "In the case of" here is a long way of saying "when" | Replace "in the case of fixed pilots," with "when the pilots are fixed," | REVISED (PHY: 2014-01-23 09:03:22Z) Instruct the editor to make the changes according to document 14/0121r1, change to “with fixed pilots” | EDITOR | Jan 2014 PHY motion 1 |  |  | I | EDITOR: 2014-02-19 02:14:07Z |  | 2014-02-19 02:14 | EDITOR
1747 | David Hunter | 200 | 1 | 24.3.9.10 | 316 | 57 | E | Y | 316.57 | 57 | 24.3.9.10 |  | A | Hongyuan Zhang | 11-14/0121r1 |  | The title of the subclause is "Pilot subcarriers" | Replace "Subcarriers" with "subcarriers". | ACCEPTED (PHY: 2014-01-23 09:03:44Z) | EDITOR | Jan 2014 PHY motion 1 |  |  | I | EDITOR: 2014-02-19 02:14:10Z |  | 2014-02-19 02:14 | EDITOR
1748 | David Hunter | 200 | 1 | 24.3.9.10 | 316 | 59 | E | Y | 316.59 | 59 | 24.3.9.10 |  | V | Hongyuan Zhang | 11-14/0121r1 |  | "In the case of" here is a long way of saying "when" | Replace "in the case of traveling pilots," with "When the pilots are traveling, then" | REVISED (PHY: 2014-01-23 09:04:01Z) Instruct the editor to make the changes according to document 14/0121r1, change to “For travelling pilots” | EDITOR | Jan 2014 PHY motion 1 |  |  | I | EDITOR: 2014-02-19 02:14:13Z |  | 2014-02-19 02:14 | EDITOR
1749 | David Hunter | 200 | 1 | 24.3.9.10 | 316 | 59 | E | Y | 316.59 | 59 | 24.3.9.10 |  | V | Hongyuan Zhang | 11-14/0121r1 |  | Per the IEEE Style Manual the introduction to items in a list is followed by a colon. | Replace "as" with "as:" | REVISED (PHY: 2014-01-23 09:04:23Z) Instruct the editor to make the changes according to document 14/0121r1 | EDITOR | Jan 2014 PHY motion 1 |  |  | I | EDITOR: 2014-02-19 02:14:16Z |  | 2014-02-19 02:14 | EDITOR
1750 | David Hunter | 200 | 1 | 24.3.9.10 | 317 | 1 | E | Y | 317.01 | 1 | 24.3.9.10 |  | J | Hongyuan Zhang | 11-14/0121r1 |  | Since this "where" introduces another list, it needs to be followed by a colon. | Replace "where" with "where:". | REJECTED (PHY: 2014-01-23 09:04:46Z) “Where” was constantly used in baseline 802.11 draft, e.g. 802.11n and ac without colon, there is no grammar issue. | EDITOR | Jan 2014 PHY motion 1 |  |  | N | The resolution resulted in no changes to the document. |  | 2014-02-19 02:14 | EDITOR
1751 | David Hunter | 200 | 1 | 24.3.9.10 | 317 | 9 | E | Y | 317.09 | 9 | 24.3.9.10 |  | A | Hongyuan Zhang | 11-14/0121r1 |  | If an item in a list is a statement, it is followed by a period. | Replace "PPDU);" with "PPDU)." | ACCEPTED (PHY: 2014-01-23 09:05:12Z) | EDITOR | Jan 2014 PHY motion 1 |  |  | I | EDITOR: 2014-02-19 02:14:24Z |  | 2014-02-19 02:14 | EDITOR
1752 | David Hunter | 200 | 1 | 24.3.9.10 | 317 | 16 | E | Y | 317.16 | 16 | 24.3.9.10 |  | A | Hongyuan Zhang | 11-14/0121r1 |  | Per the IEEE Style Manual the introduction to items in a list is followed by a colon. | Replace "specifically," with "specifically:". | ACCEPTED (PHY: 2014-01-23 09:05:27Z) | EDITOR | Jan 2014 PHY motion 1 |  |  | I | EDITOR: 2014-02-19 02:14:27Z |  | 2014-02-19 02:14 | EDITOR
1753 | David Hunter | 200 | 1 | 24.3.9.10 | 317 | 36 | E | Y | 317.36 | 36 | 24.3.9.10 |  | A | Hongyuan Zhang | 11-14/0121r1 |  | Since this sentence does not introduce a list, it needs to be followed by a period. | Replace "paragraphs:" with "paragraphs.". | ACCEPTED (PHY: 2014-01-23 09:05:32Z) | EDITOR | Jan 2014 PHY motion 1 |  |  | I | EDITOR: 2014-02-19 02:14:31Z |  | 2014-02-19 02:15 | EDITOR
1754 | David Hunter | 200 | 1 | 24.3.9.10 | 317 | 46 | E | Y | 317.46 | 46 | 24.3.9.10 |  | A | Hongyuan Zhang | 11-14/0121r1 |  | Per the IEEE Style Manual the introduction to items in a list is followed by a colon. | Replace "index" with "index:". | ACCEPTED (PHY: 2014-01-23 09:05:36Z) | EDITOR | Jan 2014 PHY motion 1 |  |  | I | EDITOR: 2014-02-19 02:14:33Z |  | 2014-02-19 02:15 | EDITOR
1755 | David Hunter | 200 | 1 | 24.3.9.20 | 320 | 57 | E | Y | 320.57 | 57 | 24.3.9.20 |  | A | Hongyuan Zhang | 11-14/0121r1 |  | "totally" is a bit too much like "totally, man" | Replace "totally" with "a total of". | ACCEPTED (PHY: 2014-01-23 09:06:04Z) refer to CID 1325. Note that the Section of this CID should be 24.3.9.10. | EDITOR | Jan 2014 PHY motion 1 |  |  | I | EDITOR: 2014-02-19 02:14:37Z |  | 2014-02-19 02:15 | EDITOR
1756 | David Hunter | 200 | 1 | 24.3.9.10 | 321 | 3 | E | Y | 321.03 | 3 | 24.3.9.10 |  | A | Hongyuan Zhang | 11-14/0121r1 |  | "In the case of" here is a long way of saying "for" | Replace "In the case of single" with "for a single" and on line 5 replace "in the case of" with "for". | ACCEPTED (PHY: 2014-01-23 09:06:33Z) | EDITOR | Jan 2014 PHY motion 1 |  |  | I | EDITOR: 2014-02-19 02:14:43Z |  | 2014-02-19 02:15 | EDITOR
1757 | David Hunter | 200 | 1 | 24.3.9.11.1 | 321 | 7 | E | Y | 321.07 | 7 | 24.3.9.11.1 |  | A | Hongyuan Zhang | 11-14/0121r1 |  | "In the case of" here is a long way of saying "for" | Replace "In the case of" with "for" and on line 8 replace "in the case of" with "for the". | ACCEPTED (PHY: 2014-01-23 09:06:44Z) | EDITOR | Jan 2014 PHY motion 1 |  |  | I | EDITOR: 2014-02-19 02:14:46Z |  | 2014-02-19 02:15 | EDITOR
1758 | David Hunter | 200 | 1 | 24.3.10.2 | 326 | 11 | E | Y | 326.11 | 11 | 24.3.10.2 |  | V | Hongyuan Zhang | 11-14/0121r1 |  | "in the case of" here is a long way of saying "when" | Replace "in the case of" with "when" | REVISED (PHY: 2014-01-23 09:07:36Z) Instruct the editor to make the changes according to document 14/0121r1, change to “i.e. for” | EDITOR | Jan 2014 PHY motion 1 |  |  | I | EDITOR: 2014-02-19 02:15:01Z |  | 2014-02-19 02:15 | EDITOR
1759 | Edward Reuss | 200 | 1 | 8.4.2.170a | 85 | 49 | T | Y | 85.49 | 49 | 8.4.2.170a |  | J | Minho, ChaoChun | 11-14/0410r1 |  | The description of the Open-Loop Link Margin Index seems incomplete. In particular, it is defined as (-128+Dx0.5)dBm, but I'm pretty sure that the proper units for a link margin measure should be in dB, not dBm. Indeed the entire derivation for this link margin seems light. Link budget analysis is a complicated thing involving numerous terms, very few of which I see here. | Provide a more thorough derivation for the Open Loop Link Margin Index, showing how the units are derived. | REJECTED (MAC: 2014-03-19 23:25:34Z) Since the “open loop link margin index” already changed to “open loop link margin” as CID1112, the the description is clear. | EDITOR | InformationElements |  |  | N | The resolution resulted in no changes to the document. | 1.3 | 2014-04-16 18:55 | EDITOR
1760 | Edward Reuss | 200 | 1 | 9.48 | 205 | 49 | E | N | 205.49 | 49 | 9.48 |  | V | Amin Jafarian | 11-14/312r1 |  | Missing definite article | Change the phrase "A Relay AP of a Relay shall use same SSID" to read "A Relay AP of a Relay shall use the same SSID". | REVISED (MAC: 2014-03-19 20:54:03Z) Proposed resolution accounts for the commenter’s suggestion. TGah Editor to make changes shown in 14/0312r1 under the heading for CIDs from 1259 to 2844. | EDITOR | Relay |  |  | I | EDITOR: 2014-04-15 20:59:26Z | 1.3 | 2014-04-15 20:59 | EDITOR
1761 | Edward Reuss | 200 | 1 | 24.3.8.2.1.4 | 291 | 20 | E | N | 291.2 | 20 | 24.3.8.2.1.4 |  | A | Eugene Baik | 11-14/0108r2 |  | Figure 24-28 indicates that the QBPSK constellation is either +1j or something less than -1j. Shouldn't this be +1j and -1j? | Modify Figure 24-28 to indicate the constellation contains +1j and -1j. | ACCEPTED (PHY: 2014-01-22 00:18:05Z) See reproduced text in 11-14/0108r2 for applied changes. | EDITOR | Jan 2014 PHY motion 1 |  |  | I | EDITOR: 2014-02-19 02:32:38Z |  | 2014-02-19 02:33 | EDITOR
1762 | Edward Reuss | 200 | 1 | 24.3.8.2.2.1.3 | 300 | 58 | E | N | 300.58 | 58 | 24.3.8.2.2.1.3 |  | A | Eugene Baik | 11-14/0108r2 |  | Figure 24-34 indicates that the constellation for SIG-A-1 can be either +1j or something less than -1j. I assume that this is a diagram error. Also, are they "SIG-A-1" and "SIG-A-2", or should they be labeled "SIG-A1" and SIG-A2"? | Fix Figure 24-34. | ACCEPTED (PHY: 2014-01-22 00:22:18Z) See reproduced text in 11-14/0108r2 for applied changes. | EDITOR | Jan 2014 PHY motion 1 |  |  | I | EDITOR: 2014-02-19 02:33:45Z |  | 2014-02-19 02:34 | EDITOR
1763 | Edward Reuss | 200 | 1 | 24.4.4 | 357 | 24 | T | Y | 357.24 | 24 | 24.4.4 |  | V | Sun, Bo | 11-14/0305r1 |  | Table 24-37 contains several entries that are defined as "TBD". While I appreciate that some of these are dependent on simulations and empirical tests using specific semiconductor geometries, etc, interoperability requires that these values are defined prior to passing this amendment. | Determine the appropriate values for these parameters. | REVISED (PHY: 2014-03-20 01:18:48Z) Please TGah editor to modify 11ah D1.2 as proposed in 11-14/0305r1 | EDITOR | Mar 2014 PHY motion 1 |  |  | I | EDITOR: 2014-04-14 17:53:05Z | 1.3 | 2014-04-14 17:53 | EDITOR
1764 | Eugene Baik | 200 | 1 | 24.3.7 | 279 | 34 | T | N | 279.34 | 34 | 24.3.7 |  | A | Eugene Baik | 13/1425r0 |  | Value for tone scaling factor for LTF1, under 4MHz column, should be 114, not 112 as written. This value should match with the number of populated tones (114 in the case of 4MHz) | Change entry in table for LTF1, 4MHz to 114 | ACCEPTED (PHY: 2013-11-14 17:39:40Z) | EDITOR | November 2013 PHY motion 1 |  |  | I | EDITOR: 2013-12-02 08:58:19Z | D1.1 | 2013-12-02 08:58 | EDITOR
1765 | Eugene Baik | 200 | 1 | 24.3.8.3.3 | 308 | 13 | T | N | 308.13 | 13 | 24.3.8.3.3 |  | A | Eugene Baik | 11-14/0108r2 |  | Equation 24-37 for LTF1 is incorrect. The P-matrix factor [A^{k}_{LTF}]_{m,n} should be [A^{k}_{LTF}]_{m,1} as all symbols for LTF1 receive same mapping (n=1, first column) | In equation 24-37, change [A^{k}_{LTF}]_{m,n} to [A^{k}_{LTF}]_{m,1} | ACCEPTED (PHY: 2014-01-22 00:23:53Z) See reproduced text in 11-14/0108r2 for applied changes. | EDITOR | Jan 2014 PHY motion 1 |  |  | I | EDITOR: 2014-02-19 02:33:55Z |  | 2014-02-19 02:34 | EDITOR
1766 | Eugene Baik | 200 | 1 | 24.3.8.3.3 | 308 | 20 | T | N | 308.2 | 20 | 24.3.8.3.3 |  | A | Eugene Baik | 11-14/0108r2 |  | Equation 24-38 for LTF1 is incorrect. The P-matrix factor [A^{k}_{LTF}]_{m,n} should be [A^{k}_{LTF}]_{m,1} as all symbols for LTF1 receive same mapping (n=1, first column) | In equation 24-38, change [A^{k}_{LTF}]_{m,n} to [A^{k}_{LTF}]_{m,1} | ACCEPTED (PHY: 2014-01-22 00:24:17Z) See reproduced text in 11-14/0108r2 for applied changes. | EDITOR | Jan 2014 PHY motion 1 |  |  | I | EDITOR: 2014-02-19 02:33:58Z |  | 2014-02-19 02:34 | EDITOR
1767 | Eugene Baik | 200 | 1 | 24.3.8.2.1.4 | 288 | 40 | T | N | 288.4 | 40 | 24.3.8.2.1.4 |  | J | Eugene Baik | 11-14/0108r2 |  | Coding bits in Table 24-11 defines how LDPC codeword lengths are calculated, and reference Section 22.3.10.5.4 of the 11ac spec and Section 20.3.11.6.5 of the 11n spec. These specs assume the Service field length is 16 bits when it is now 8 bits for 11ah. Need to define 11ah-specific LDPC length calculations for 11ah | Need to create new section in 11ah spec to specify LDPC length calculations. Coding bit definition should reference this section | REJECTED (PHY: 2014-01-22 00:16:37Z) Length, Number of symbol (N_sym), and available bits (N_pld) equations in Section 22.3.10.5.5 LDPC coding of 11ac spec are still applicable because number of service bits (N_service) are treated as variable. | EDITOR | Jan 2014 PHY motion 1 |  |  | N | The resolution resulted in no changes to the document. |  | 2014-02-19 02:33 | EDITOR
1768 | Eugene Baik | 200 | 1 | 24.3.8.2.2.1.4 | 296 | 37 | T | N | 296.37 | 37 | 24.3.8.2.2.1.4 |  | J | Eugene Baik | 11-14/0108r2 |  | Coding bits in Table 24-14 define how LDPC codeword lengths are calculated, and reference Section 22.3.10.5.4 of the 11ac spec and Section 20.3.11.6.5 of the 11n spec. These specs assume the Service field length is 16 bits when it is now 8 bits for 11ah. Need to define 11ah-specific LDPC length calculations for 11ah | Need to create new section in 11ah spec to specify LDPC length calculations. Coding bit definition should reference this section | REJECTED (PHY: 2014-01-22 00:21:11Z) Length, Number of symbol (N_sym), and available bits (N_pld) equations in Section 22.3.10.5.5 LDPC coding of 11ac spec are still applicable because number of service bits (N_service) are treated as variable. | EDITOR | Jan 2014 PHY motion 1 |  |  | N | The resolution resulted in no changes to the document. |  | 2014-02-19 02:34 | EDITOR
1769 | Eugene Baik | 200 | 1 | 24.3.8.2.2.1.4 | 299 | 4 | T | N | 299.04 | 4 | 24.3.8.2.2.1.4 |  | J | Eugene Baik | 11-14/0108r2 |  | Coding bits in Table 24-15 define how LDPC codeword lengths are calculated, and reference Section 22.3.10.5.4 of the 11ac spec and Section 20.3.11.6.5 of the 11n spec. These specs assume the Service field length is 16 bits when it is now 8 bits for 11ah. Need to define 11ah-specific LDPC length calculations for 11ah | Need to create new section in 11ah spec to specify LDPC length calculations. Coding bit definition should reference this section | REJECTED (PHY: 2014-01-22 00:22:02Z) Length, Number of symbol (N_sym), and available bits (N_pld) equations in Section 22.3.10.5.5 LDPC coding of 11ac spec are still applicable because number of service bits (N_service) are treated as variable. | EDITOR | Jan 2014 PHY motion 1 |  |  | N | The resolution resulted in no changes to the document. |  | 2014-02-19 02:34 | EDITOR
1770 | Eugene Baik | 200 | 1 | 24.3.8.3.4 | 310 | 18 | T | N | 310.18 | 18 | 24.3.8.3.4 |  | J | Eugene Baik | 11-14/0108r2 |  | Coding bits in Table 24-18 define how LDPC codeword lengths are calculated, and reference Section 22.3.10.5.4 of the 11ac spec and Section 20.3.11.6.5 of the 11n spec. These specs assume the Service field length is 16 bits when it is now 8 bits for 11ah. Need to define 11ah-specific LDPC length calculations for 11ah | Need to create new section in 11ah spec to specify LDPC length calculations. Coding bit definition should reference this section | REJECTED (PHY: 2014-01-22 00:25:19Z) Length, Number of symbol (N_sym), and available bits (N_pld) equations in Section 22.3.10.5.5 LDPC coding of 11ac spec are still applicable because number of service bits (N_service) are treated as variable | EDITOR | Jan 2014 PHY motion 1 |  |  | N | The resolution resulted in no changes to the document. |  | 2014-02-19 02:34 | EDITOR
1771 | Eugene Baik | 200 | 1 | 24.5 | 358 | 26 | E | N | 358.26 | 26 | 24.5 |  | A | Eugene Baik | 13/1385r0 |  | "Support for 4 ms GI is optional in all cases." Unit of ms seems to be wrong. | Replace "ms" with "us" in first sentence of line 26 in page 358. | ACCEPTED (PHY: 2013-11-14 17:20:21Z) | EDITOR | November 2013 PHY motion 1 |  |  | I | EDITOR: 2013-12-02 08:59:37Z | D1.1 | 2013-12-02 09:00 | EDITOR
1772 | Eugene Baik | 200 | 1 | 24.4.4 | 357 | 13 | T | N | 357.13 | 13 | 24.4.4 |  | V | Sun, Bo | 11-14/0305r1 |  | In table 24-37 there are many TBDs which need to be fixed. Also there is inconsistency between the unit of aPPDUMaxTime and the note which describes it. | Please fix the TBDs, change the second column of row aPPDUMaxTime from "27.840 ms (see NOTE1)" to 27840 us (see NOTE1) to be consistent with the NOTE1 and also because it should be used for RID deferral mechanism as a value in microseconds, and fix the typo in NOTE1 in Page 358 LN10 "byes" to "bytes". | REVISED (PHY: 2014-03-20 01:17:45Z) Please TGah editor to modify 11ah D1.2 as proposed in 11-14/0305r1 | EDITOR | Mar 2014 PHY motion 1 |  |  | I | EDITOR: 2014-04-14 17:52:57Z | 1.3 | 2014-04-14 17:53 | EDITOR
1773 | Eugene Baik | 200 | 1 | 7.3.5.11.2 | 27 | 24 | T | N | 27.24 | 24 | 7.3.5.11.2 |  | V | Yongho | 11-13/1522r0 |  | No technical reason why names of channel list elements must be shared with those of 11n/11ac. For example, it makes it more confusing when secondary20 actually corresponds to secondary 2MHz channel. Additionally, "primary" element needs to be split to distinguish Primary 1MHz and Primary 2MHz. Current naming and definitions of channel list parameters don't match those defined in CCA section, 24.3.18.5 | Create separate table to define elements specific for 11ah, rather than share terminology with 11n/11ac. Separate definitions for Primary2 and Primary1, since EDCA for 1 and >=2MHz transmissions are separate procedures. | REVISED (PHY: 2014-01-22 05:15:08Z) TGah editor to make changes shown in 11-13-1522r0 under the heading for CID 1033, 1412, 1577, 1578, 1579, 1773, 1787, 1788, 1789, 1790, 1791 | EDITOR | Jan 2014 PHY motion 1 |  |  | I | EDITOR: 2014-02-17 05:37:58Z |  | 2014-02-17 05:38 | EDITOR
1774 | Eugene Baik | 200 | 1 | 9.20.2.9 | 170 | 21 | T | N | 170.21 | 21 | 9.20.2.9 |  | V | Alfred Asterjadhi | 11-14/0075r1 |  | The channels indicated idle by the channel-list parameters in PHY-CCA.indication is not correct. For example, if PHY-CCA.indication {primary}, that means the primary 2MHz (or primary 1MHz, depending on definition of "primary" for EDCA) channel is idle, NOT "None" as indicated in current Table 9-20a. | Fix table and also coordinate with channel-list parameter definitions in Section 7.3.5.11.2 | REVISED (MAC: 2014-01-23 15:38:44Z) - TGah Editor to refer to instructions in doc 13/1522r0 | EDITOR | MAC F2F Jan 2014 Wednesday AM1 |  |  | I | EDITOR: 2014-02-17 22:51:24Z |  | 2014-02-17 22:51 | EDITOR
1775 | Eugene Baik | 200 | 1 | 24.3.18.5 | 339 | 54 | T | N | 339.54 | 54 | 24.3.18.5 |  | A | Eugene Baik | 11-14/0109r2 |  | Primary channel CCA in 11ah should include a Midpacket detection requirement (within PIFS duration) to protect against collisions in cases where the preamble is missed or not detected. This includes cases where devices are waking up out of sleep mode, and cases where transmission failure and retry lead to the preamble detection not triggering the CCA indication. Additionally, transmissions in secondary 1MHz are given implicit protection from a 2MHz Midpacket detection requirement | Add Midpacket detection criteria to Primary channel CCA. Add Midpacket detection levels for Type 1, Type 2 channels. | ACCEPTED (PHY: 2014-01-22 04:09:10Z) Please see the rewrite of Section 24.3.18.5.4 for the conditions in which Primary 1MHz channel is busy (i.e. PHY-CCA.indication(BUSY, {primary1}) and PHY-CCA.indication(BUSY, {primary2})) in 11-14/0109r2 | EDITOR | Jan 2014 PHY motion 1 |  |  | I | EDITOR: 2014-02-19 02:41:15Z |  | 2014-02-19 02:41 | EDITOR
1776 | Eugene Baik | 200 | 1 | 24.3.18.5 | 339 | 54 | T | N | 339.54 | 54 | 24.3.18.5 |  | V | Eugene Baik | 11-14/0109r2 |  | Terminology for "primary2, secondary2, secondary4, secondary8, etc" do not match up with the current channel-list parameter definitions in 7.3.5.11 | Fix definitions in section 7.3.5.11 and coordinate CCA section text to align and be consistent | REVISED (PHY: 2014-01-22 04:08:34Z) Table 7-5 in Section 7.3.5.11 has been re-written (separate CID resolution document 13/1522r0 by Yongho Seok) to use terminology consistent with 24.3.18.5 in 11-14/0109r2 | EDITOR | Jan 2014 PHY motion 1 |  |  | I | EDITOR: 2014-02-19 02:41:21Z |  | 2014-02-19 02:41 | EDITOR
1777 | Eugene Baik | 200 | 1 | 24.3.18.5 | 339 | 54 | T | N | 339.54 | 54 | 24.3.18.5 |  | A | Eugene Baik | 11-14/0109r2 |  | CCA for the Primary 1MHz channel needs to be clarified from the current definition and criteria, which ostensibly describes that for the Primary 2MHz channel. This is needed because EDCA for 1MHz and >=2MHz PPDUs are performed with separate processes. For transmission of 1MHz PPDUs, backoff is performed on the Primary 1MHz channel, while for transmission of >=2MHz PPDUs backoff is performed on the Primary 2MHz channel | Add definitions and criteria for Primary 1MHz channel criteria to work alongside current Primary 2MHz definitions in text. | ACCEPTED (PHY: 2014-01-22 04:08:05Z) Please see the rewrite of Section 24.3.18.5.4 in 11-14/0109r2 | EDITOR | Jan 2014 PHY motion 1 |  |  | I | EDITOR: 2014-02-19 02:41:25Z |  | 2014-02-19 02:41 | EDITOR
1778 | Eugene Baik | 200 | 1 | 9.20.2.9 | 171 | 20 | T | N | 171.2 | 20 | 9.20.2.9 |  | A | Alfred Asterjadhi | 11-14/0075r1 |  | Specification text should not suggest what kind of use-case a device should be when it is performing 1MHz backoff. | Remove the "(e.g. for Sensor type STA)" | ACCEPTED (MAC: 2014-01-23 15:40:33Z) | EDITOR | MAC F2F Jan 2014 Wednesday AM1 |  |  | I | EDITOR: 2014-02-17 22:51:49Z |  | 2014-02-17 22:52 | EDITOR
1779 | Eugene Baik | 200 | 1 | 24.3.20 | 347 | 1 | T | N | 347.01 | 1 | 24.3.20 |  | V | Hongyuan Zhang | 11-14/0596r2 |  | It is not clear how the PHY and MAC layer interoperate with each other when NDP MAC frames are used. | Clarification text is needed regarding PHY primitives in this section. | REVISED (PHY: 2014-05-14 06:29:03Z) add text descripsions and block diagrams for NDP MAC frames, see text revisions as in 14-0596r2 | EDITOR | Motion_PHY_2014_May_1 |  |  | I | EDITOR: 2014-06-03 01:42:16Z | D2.0 | 2014-06-03 01:42 | EDITOR
1780 | Eugene Baik | 200 | 1 | 24.5 | 358 | 21 | T | N | 358.21 | 21 | 24.5 |  | A | Eugene Baik | 13/1385r0 |  | Not necessary in 11ah to require mulitple encoder streams for BCC because SIFS time has increased 10x. | Set the number of encoder streams (N_es) to 1 in the MCS tables for all bandwidth and Nss cases | ACCEPTED (PHY: 2013-11-14 17:21:43Z) | EDITOR | November 2013 PHY motion 1 |  |  | I | EDITOR: 2013-12-02 08:59:29Z | D1.1 | 2013-12-02 09:00 | EDITOR
1781 | Eugene Baik | 200 | 1 | 24.3.17.4.3 | 336 | 23 | T | N | 336.23 | 23 | 24.3.17.4.3 |  | V | Hongyuan Zhang | 11-14/0121r1 |  | The allowed relative constellation error for BPSK rate 1/2 rep 2 (MCS10) is currently TBD | Fill in a value in the entry in the table | REVISED (PHY: 2014-01-23 09:08:36Z) comment has been resolved in 13/1367r1. | EDITOR | Jan 2014 PHY motion 1 |  |  | I | EDITOR: 2014-02-19 02:15:09Z |  | 2014-02-19 02:15 | EDITOR
1782 | Eugene Baik | 200 | 1 | 24.3.8.2.1.4 | 287 | 17 | T | N | 287.17 | 17 | 24.3.8.2.1.4 |  | V | Eugene Baik | 11-14/0108r2 |  | The 2MHz short frame SIG definition needs an Uplink indication bit | Add a field in the SIG bit map and definitions table for Uplink indication | REVISED (PHY: 2014-01-22 00:11:34Z) Previous CID resolution 12/1207r1 addresses this, the Uplink indication definition has been added. For editor: no change necessary to current Draft 1.1. | EDITOR | Jan 2014 PHY motion 1 |  |  | I | EDITOR: 2014-02-19 02:31:32Z |  | 2014-02-19 02:32 | EDITOR
1783 | Eugene Baik | 200 | 1 | 24.3.8.2.2.1.4 | 295 | 1 | T | N | 295.01 | 1 | 24.3.8.2.2.1.4 |  | V | Eugene Baik | 11-14/0108r2 |  | The 2MHz long frame SU SIG definition needs an Uplink indication bit | Add a field in the SU SIG bit map and definitions table for Uplink indication | REVISED (PHY: 2014-01-22 00:19:48Z) Previous CID resolution 12/1207r1 addresses this, the Uplink indication definition has been added. For editor: no change necessary to current Draft 1.0. | EDITOR | Jan 2014 PHY motion 1 |  |  | I | EDITOR: 2014-02-19 02:32:53Z |  | 2014-02-19 02:33 | EDITOR
1784 | Eugene Baik | 200 | 1 | 8.4.2.170 | 124 | 52 | T | N | 124.52 | 52 | 8.4.2.170 |  | V | Liwen | 11-14/0359r1 |  | The bitwidth for the Primary channel number in the S1G Operation information field is TBD. Additionally, method for computing physical channel frequency for S1G is inflexible. Because countries may eventually have more than one band of operation, consider including Global operating class field (in addition to channel index field) to aid in determining starting frequency in channel frequency calculation | Fill in the TBD value for the Primary channel number bitwidth. Modify definition for computing physical channel frequency from contents of this field in the S1G, to make starting frequency a function of Global operating class. Modify Global operating class tables in Annex E to be consistent for all countries and fill in Behavior limits (which are currently TBD). | REVISED (MAC: 2014-03-19 22:34:35Z) TGah editor to make changes shown in 11-14-359r1 | EDITOR | InformationElements |  |  | I | EDITOR: 2014-04-16 15:18:28Z | 1.3 | 2014-04-16 15:18 | EDITOR
1785 | Eugene Baik | 200 | 1 | E.1 | 370 | 1 | T | N | 370.01 | 1 | E.1 |  | V | Eugene Baik | 11-14/0351r1 |  | Add country channelization for Australia and New Zealand, pending future regulatory rulings | Add rows in table for Australia and New Zealand | REVISED (PHY: 2014-03-20 01:38:05Z) See revised text in doc 11-14-0351r1 | EDITOR | Mar 2014 PHY motion 1 |  |  | I | EDITOR: 2014-04-14 17:57:44Z | 1.3 | 2014-04-14 17:58 | EDITOR
1786 | Eugene Baik | 200 | 1 |  |  |  | G | N |  |  |  |  | J | Yongho | 11-14/529r2 |  | 11ah should consider including some type of low-power wake-up signal for getting low-power devices out of sleep mode. | Add a low-power wake-up waveform option | REJECTED (MAC: 2014-05-12 19:38:23Z) The commet was withdrawn by the commenter. | EDITOR | General |  |  | N | The resolution resulted in no changes to the document. | D2.0 | 2014-05-29 23:23 | EDITOR
1787 | G Rajendra Kumar | 200 | 1 | 7.3.5.11.2 | 27 | 54 | T | N | 27.54 | 54 | 7.3.5.11.2 |  | V | Yongho | 11-13/1522r0 |  | The meaning for the "secondary" channel list element in Table 7-5 is wrong. "For an S1G STA, indicates that the secondary 2MHz channel is busy according to the rules specified in 24.3.18.5.3 (CCA sensitivity for signals occupying the primary 2MHz channel)." | The statement should instead read as "For an S1G STA, indicates that the secondary 2MHz channel is busy according to the rules specified in 24.3.18.5.3 5 (CCA sensitivity for signals not occupying the primary 2MHz channel). | REVISED (PHY: 2014-01-22 05:16:59Z) TGah editor to make changes shown in 11-13-1522r0 under the heading for CID 1033, 1412, 1577, 1578, 1579, 1773, 1787, 1788, 1789, 1790, 1791 | EDITOR | Jan 2014 PHY motion 1 |  |  | I | EDITOR: 2014-02-17 05:39:57Z |  | 2014-02-17 05:40 | EDITOR
1788 | G Rajendra Kumar | 200 | 1 | 7.3.5.11.2 | 28 | 23 | T | N | 28.23 | 23 | 7.3.5.11.2 |  | V | Yongho | 11-13/1522r0 |  | The meaning for the "secondary1" channel list element in Table 7-5 is wrong. It should have a separate rule for CCA sensitivity for signals not occuping the primary 1 MHz signal, | The meaning should instead read as "For an S1G STA, indicates that the secondary 1MHz channel is busy according to the rules specified in 24.3.18.5.4x (CCA sensitivity for signals not occupying the primary 21MHz channel)." Also an appropriate clause for this needs to be added in 24.3.18.5.x. | REVISED (PHY: 2014-01-22 05:18:31Z) TGah editor to make changes shown in 11-13-1522r0 under the heading for CID 1033, 1412, 1577, 1578, 1579, 1773, 1787, 1788, 1789, 1790, 1791 | EDITOR | Jan 2014 PHY motion 1 |  |  | I | EDITOR: 2014-02-17 05:40:12Z |  | 2014-02-17 05:40 | EDITOR
1789 | G Rajendra Kumar | 200 | 1 | 7.3.5.11.2 | 27 | 41 | T | N | 27.41 | 41 | 7.3.5.11.2 |  | V | Yongho | 11-13/1522r0 |  | Incorrect mention of clause number in meaning of primary CCA in Table 7-5 | Clause number should be 24.3.18.5.4 instead of 24.3.18.5.3 | REVISED (PHY: 2014-01-22 05:16:13Z) TGah editor to make changes shown in 11-13-1522r0 under the heading for CID 1033, 1412, 1577, 1578, 1579, 1773, 1787, 1788, 1789, 1790, 1791 | EDITOR | Jan 2014 PHY motion 1 |  |  | I | EDITOR: 2014-02-17 05:38:15Z |  | 2014-02-17 05:38 | EDITOR
1790 | G Rajendra Kumar | 200 | 1 | 7.3.5.11.2 | 28 | 11 | T | N | 28.11 | 11 | 7.3.5.11.2 |  | V | Yongho | 11-13/1522r0 |  | Incorrect mention of clause number in meaning of secondary40 CCA in Table 7-5 | Clause number should be 24.3.18.5.5 instead of 24.3.18.5.4 | REVISED (PHY: 2014-01-22 05:17:57Z) TGah editor to make changes shown in 11-13-1522r0 under the heading for CID 1033, 1412, 1577, 1578, 1579, 1773, 1787, 1788, 1789, 1790, 1791 | EDITOR | Jan 2014 PHY motion 1 |  |  | I | EDITOR: 2014-02-17 05:40:06Z |  | 2014-02-17 05:40 | EDITOR
1791 | G Rajendra Kumar | 200 | 1 | 7.3.5.11.2 | 28 | 19 | T | N | 28.19 | 19 | 7.3.5.11.2 |  | V | Yongho | 11-13/1522r0 |  | Incorrect mention of clause number in meaning of secondary80 CCA in Table 7-5 | Clause number should be 24.3.18.5.5 instead of 24.3.18.5.4 | REVISED (PHY: 2014-01-22 05:18:14Z) TGah editor to make changes shown in 11-13-1522r0 under the heading for CID 1033, 1412, 1577, 1578, 1579, 1773, 1787, 1788, 1789, 1790, 1791 | EDITOR | Jan 2014 PHY motion 1 |  |  | I | EDITOR: 2014-02-17 05:38:45Z |  | 2014-02-17 05:39 | EDITOR
1792 | G Rajendra Kumar | 200 | 1 | 24.3.18.5.5 | 343 |  | T | N | 343 |  | 24.3.18.5.5 |  | V | Eugene Baik | 11-14/0109r2 |  | "secondary2" is used instead of "secondary" as per Table 7-5 | Change "secondary2" to "secondary" in subclause 24.3.18.5.5 to maintain consistency | REVISED (PHY: 2014-01-22 04:25:47Z) Agree in principle. Instead, Table 7-5 in Section 7.3.5.11 has been re-written (separate CID resolution document 13/1522r0 by Yongho Seok) to use terminology consistent with 24.3.18.5 | EDITOR | Jan 2014 PHY motion 1 |  |  | I | EDITOR: 2014-02-19 02:42:14Z |  | 2014-02-19 02:42 | EDITOR
1793 | G Rajendra Kumar | 200 | 1 | 24.3.18.5.5 | 343 |  | T | N | 343 |  | 24.3.18.5.5 |  | V | Eugene Baik | 11-14/0109r2 |  | "secondary4" is used instead of "secondary40" as per Table 7-5 | Change "secondary4" to "secondary40" in subclause 24.3.18.5.5 to maintain consistency | REVISED (PHY: 2014-01-22 04:25:27Z) Agree in principle. Instead, Table 7-5 in Section 7.3.5.11 has been re-written (separate CID resolution document 13/1522r0 by Yongho Seok) to use terminology consistent with 24.3.18.5 | EDITOR | Jan 2014 PHY motion 1 |  |  | I | EDITOR: 2014-02-19 02:42:12Z |  | 2014-02-19 02:42 | EDITOR
1794 | G Rajendra Kumar | 200 | 1 | 24.3.18.5.5 | 343 |  | T | N | 343 |  | 24.3.18.5.5 |  | V | Eugene Baik | 11-14/0109r2 |  | "secondary8" is used instead of "secondary80" as per Table 7-5 | Change "secondary8" to "secondary80" in subclause 24.3.18.5.5 to maintain consistency | REVISED (PHY: 2014-01-22 04:24:59Z) Agree in principle. Instead, Table 7-5 in Section 7.3.5.11 has been re-written (separate CID resolution document 13/1522r0 by Yongho Seok) to use terminology consistent with 24.3.18.5 | EDITOR | Jan 2014 PHY motion 1 |  |  | I | EDITOR: 2014-02-19 02:42:17Z |  | 2014-02-19 02:42 | EDITOR
1795 | G Rajendra Kumar | 200 | 1 | 24.2.2 | 240 | 34 | T | N | 240.34 | 34 | 24.2.2 |  | A | Hongyuan Zhang | 11-14/0597r1 |  | In Table 24-1, parameter FORMAT should also have S1G_DUP_2M in list of enumerated types in Value column | Add "S1G_DUP_2M indicates S1G 2MHz Duplicate PPDU format" as the third item in the enumerated list in Value Column | ACCEPTED (PHY: 2014-05-14 06:39:36Z) | EDITOR | Motion_PHY_2014_May_1 |  |  | I | EDITOR: 2014-06-03 01:41:18Z | D2.0 | 2014-06-03 01:41 | EDITOR
1796 | G Rajendra Kumar | 200 | 1 | 24.2.2 | 241 |  | T | N | 241 |  | 24.2.2 |  | J | Hongyuan Zhang | 11-14/0597r1 |  | In Table 24-1, there is no entry for S1G FORMAT and S1G SHORT PREAMBLE for MU_SU parameter | Add an new entry under MU_SU parameter as below Condition: FORMAT is S1G and PREAMBLE_TYPE is S1G_SHORT_PREAMBLE and CH_BANDWIDTH is CBW2 or CBW4 or CBW8 or CBW16) Value: Set to SU TX Vector: Y RX Vector: Y | REJECTED (PHY: 2014-05-14 06:40:10Z) MU_SU is valid only for long preamble. The current table states it correctly that for other cases, this field is not present. | EDITOR | Motion_PHY_2014_May_1 |  |  | N | The resolution resulted in no changes to the document | D2.0 | 2014-06-03 01:41 | EDITOR
1797 | G Rajendra Kumar | 200 | 1 | 24.4.4 | 357 |  | T | N | 357 |  | 24.4.4 |  | V | Sun, Bo | 11-14/0305r1 |  | There are a few "TBD" values in Table 24-37 | TBD values to be replaced by actual required values | REVISED (PHY: 2014-03-20 01:17:00Z) Please TGah editor to modify 11ah D1.2 as proposed in 11-14/0305r1 | EDITOR | Mar 2014 PHY motion 1 |  |  | I | EDITOR: 2014-04-14 17:52:53Z | 1.3 | 2014-04-14 17:53 | EDITOR
1798 | G Rajendra Kumar | 200 | 1 |  |  |  | G | N |  |  |  |  | A | Rojan | 11-14/587r2 |  | Annex B for Protocol Implementation Conformance Statement (PICS) proforma is not present | Annex B to be added | ACCEPTED (MAC: 2014-05-15 11:18:23Z) Accepted. TGah editor to add the Annex B and PICS table presented in 11-14-587r2. | EDITOR | PICS |  |  | M | EDITOR: 2014-05-31 21:11:21Z- Followed instructions to the editor in 11-14-0587r2 | D2.0 | 2014-05-31 21:11 | EDITOR
1799 | George Calcev | 200 | 1 | 4.12 | 3 | 23 | T | Y | 3.23 | 23 | 4.12 |  | J | Amin Jafarian | 11-14/314r1 |  | It is not clear if the Releay-AP and Relay-STA from the same Relay can/may operate in different frequency channels. | Please add clarification to the text | REJECTED (MAC: 2014-03-19 21:17:54Z) The comment does not identify a real issue. Response to the commentor: This is an implementation choice and may not need be defined in the standard | EDITOR | Relay |  |  | N | The resolution resulted in no changes to the document. | 1.3 | 2014-04-15 21:39 | EDITOR
1800 | George Calcev | 200 | 1 | 4.12.2 | 4 | 19 | T | Y | 4.19 | 19 | 4.12.2 |  | V | Amin Jafarian | 11-14/314r1 |  | It is not clear if the text refers to forwarding of the frame from the first hop to the second hop in the same relay or multiple relays | Please add text to clarify TXOP sharing by relays | REVISED (MAC: 2014-03-19 21:25:30Z) The sentence is changed to clarify. Revised: TGah editor to make changes shown in 11-14-0314r1 | EDITOR | Relay |  |  | I | EDITOR: 2014-04-15 21:42:24Z | 1.3 | 2014-04-15 21:42 | EDITOR
1801 | George Calcev | 200 | 1 | 4.13 | 4 | 45 | T | Y | 4.45 | 45 | 4.13 |  | V | Chittabrata Ghosh | 11-14/0337r3 |  | The text is misleading, in Tgah there are multiple possibilities for grouping. For instance other grouping criteria could be based on the STA location as in the sectorization mode, or traffic type (see Sectorization mode 0) | Please add text to clarify that this is one of many possible grouping criteria in TGah, and it is based on the RAW scheduling. | REVISED (MAC: 2014-03-19 22:17:18Z) Comments: Resolution similar to that for CID 1667 | EDITOR | Grouping |  |  | I | EDITOR: 2014-04-16 15:08:47Z | 1.3 | 2014-04-16 15:09 | EDITOR
1802 | George Calcev | 200 | 1 | 9.20.2.9 | 170 | 48 | E | Y | 170.48 | 48 | 9.20.2.9 |  | A | Alfred Asterjadhi | 11-14/0075r1 |  | Inconsistent notation for Primary 2MHz , etc, sometimes using lower case and sometimes using upper case | Use the same case consistently | ACCEPTED (MAC: 2014-01-23 15:40:04Z) - TGah Editor to replace “Primary” with “primary” in all occurrences that are not part of defining a field and to replace “Secondary” with “secondary” in all occurrences that are not part of defining a field. | EDITOR | MAC F2F Jan 2014 Wednesday AM1 |  |  | I | EDITOR: 2014-02-17 22:51:46Z |  | 2014-02-17 22:52 | EDITOR
1803 | George Calcev | 200 | 1 | 9.20.2.10 | 170 | 34 | T | Y | 170.34 | 34 | 9.20.2.10 |  | V | Alfred Asterjadhi | 11-14/0075r1 |  | Notations are confusing in Table 9-20a | Use for instance Secondary4 instead of Secondary80, and Secondary2 instead of Secondary40 | REVISED (MAC: 2014-01-23 15:39:48Z) - TGah Editor to refer to instructions in doc 13/1522r0 | EDITOR | MAC F2F Jan 2014 Wednesday AM1 |  |  | I | EDITOR: 2014-02-17 22:51:38Z |  | 2014-02-17 22:52 | EDITOR
1804 | George Calcev | 200 | 1 | 9.20.5.4 | 174 | 51 | T | Y | 174.51 | 51 | 9.20.5.4 |  | V | Yongho | 11-14/0234r2 |  | The text is confusing, not all stations need to contend, therefore should be clear that contention is not necessary, and the restriction applies only for those stations that need to contend | Replace "Each STA shall start to contend for the WM not earlier than the start of the assigned time slot." with "A STA shall not start to contend for the WM earlier than the start of the assigned time slot." | REVISED (MAC: 2014-03-18 15:41:48Z) Agree in principle. A STA that only belongs to a RAW group needs to contend the WM. TGah editor to make changes shown in 11-14-0234r2 under the heading for CID 1804. | EDITOR | RAW |  |  | I | EDITOR: 2014-04-14 19:45:00Z | 1.3 | 2014-04-14 19:45 | EDITOR
1805 | George Calcev | 200 | 1 | 9.20.5.3 | 173 | 20 | T | Y | 173.2 | 20 | 9.20.5.3 |  | J | Minyoung Park | 11-14/0031r0 |  | It not clear in the text that the slot cannot be arbitraly small. If it is too small no transmisison is possible | Add clarification text, which require that the minimum slot duration is not less than DIFS+SIFS+ACK+Cwmin+some transmission duration. Make sure that the duration of RAW and the number of slots can satisfy the above constraint | REJECTED (MAC: 2014-01-21 23:08:28Z) - The slot duration is not an arbitrary number but is calculated based on the equation shown in P89L9. How to use the parameters should be implementation dependent. | EDITOR | IEEE PhC Jan 2014 11ah MAC Motion 4 |  |  | N | The resolution resulted in no changes to the document. |  | 2014-02-17 06:28 | EDITOR
1806 | George Calcev | 200 | 1 | 9.51 | 211 | 52 | T | Y | 211.52 | 52 | 9.51 |  | J | younghoon kwon | 11-14/0379r1 |  | How the multicast groups are mapped to the STAs is not clearly explained in the text | Add explanatory text | REJECTED (MAC: 2014-03-19 23:10:30Z) the mapping between the multicast groups and the STAs is the AP's decision. | EDITOR | FlexibleMulticast |  |  | N | The resolution resulted in no changes to the document. | 1.3 | 2014-04-16 16:54 | EDITOR
1807 | Graham Smith | 200 | 1 | 4.12 | 25 | 8 | E | Y | 25.08 | 8 | 4.12 |  | V | Amin Jafarian | 11-14/321r1 |  | 4.12 Relay. I am not sure this is the correct place fo rhtis. Shouldn't it be in 4.3? Also this is too much for Clause 4. Clause 9 is where the description is given. | Move to 4.3.x. Drastically edit and cut down. A general description is required here. No diagram. I would also consider that one section in 4.3 is used "Procedures for Sub 1GHz Licence Exempt Operation" and then have the individual features as sub clauses. | REVISED (MAC: 2014-03-19 20:40:01Z) Agree in principle with the commenter. Revised: TGah editor to make changes shown in 11-14-0321r1 | EDITOR | Relay |  |  | I | EDITOR: 2014-04-15 23:39:46Z | 1.3 | 2014-04-15 23:40 | EDITOR
1808 | Graham Smith | 200 | 1 | 4.12 | 25 | 19 | T | Y | 25.19 | 19 | 4.12 |  | J | Amin Jafarian | 11-14/314r1 |  | "that resides inside a Relay "? should agree with the description for Relay AP and have "entity" included. In addition "that successfully completes ..." is not correct. It is a STA that "can successfully complete." | Replace: "The Relay STA is a non-AP STA with additional functionalities for the relaying of frames (see 9.48 (Relay operation)), that resides inside a Relay and that successfully completes association and authentication with a parent AP, and receives a Relay element in the association response" With: "The Relay STA is a non-AP STA with additional functionalities for the relaying of frames (see 9.48 (Relay operation)). A Relay STA can successfully complete association and authentication with a parent AP, and receive a Relay element in the association response." | REJECTED (MAC: 2014-03-19 21:27:26Z) Comment failed to identify a real issue. Response to the commentor: Completing the association “as a relay” which means receiving a Relay element in the association response is a condition that differs Relay STA and a regular non-AP STA | EDITOR | Relay |  |  | N | The resolution resulted in no changes to the document. | 1.3 | 2014-04-15 21:44 | EDITOR
1809 | Graham Smith | 200 | 1 | 4.12 | 25 | 23 | T | Y | 25.23 | 23 | 4.12 |  | V | Amin Jafarian | 11-14/314r1 |  | "The Relay forwards frames from (to) STAs associated to the Relay AP to (from) the AP that Relay STA is associated to." This is very clumsy. I think the Figure explains it better. I would suggest deleting this. | Delete "The Relay forwards frames from (to) STAs associated to the Relay AP to (from) the AP that Relay STA is associated to." | REVISED (MAC: 2014-03-19 21:27:41Z) The sentence is changed to clarify. Revised: TGah editor to make changes shown in 11-14-0314r1 | EDITOR | Relay |  |  | I | EDITOR: 2014-04-15 21:44:04Z | 1.3 | 2014-04-15 21:44 | EDITOR
1810 | Graham Smith | 200 | 1 | 4.12 | 25 | 26 | E | Y | 25.26 | 26 | 4.12 |  | V | Amin Jafarian | 11-14/314r1 |  | "A non-Relay AP that has Relay STAs associated to it is called Root AP." Should be "..a Root AP". Also not sure if "called" is the correct term, would suggest " is referred to as a Root AP" or even "I termed a Root AP. Also the capitalisation of Root is not consistent, see P135L14, P179L38, P231L58, P231L61 and P238L39. | Replace "A non-Relay AP that has Relay STAs associated to it is called Root AP." With "A non-Relay AP that has Relay STAs associated to it is known as a Root AP. Correct "root AP" to be "Root AP" at P135L14, P179L38, P231L58, P231L61 and P238L39 | REVISED (MAC: 2014-03-19 21:27:53Z) Agree with the commenter Revised: TGah editor to make changes shown in 11-14-0314r1 | EDITOR | Relay |  |  | I | EDITOR: 2014-04-15 21:44:07Z | 1.3 | 2014-04-15 21:44 | EDITOR
1811 | Graham Smith | 200 | 1 | 4.12 | 25 | 26 | E | Y | 25.26 | 26 | 4.12 |  | V | Amin Jafarian | 11-14/314r1 |  | "The Root AP..." should be "A Root AP..." | Replace "The Root AP..." with "A Root AP..." | REVISED (MAC: 2014-03-19 21:28:03Z) Agree with the commenter Revised: TGah editor to make changes shown in 11-14-0314r1 | EDITOR | Relay |  |  | I | EDITOR: 2014-04-15 21:44:10Z | 1.3 | 2014-04-15 21:44 | EDITOR
1812 | Graham Smith | 200 | 1 | 4.12 | 25 | 30 | E | Y | 25.3 | 30 | 4.12 |  | V | Amin | 11-14/641r1 |  | "The Relay is illustrated in Figure 4-31..." The Relay what? I think we need a word after Relay - is it Relay feature, Relay function, Relay example? Suggest "an example of the Relay function is..." that may be better. | Replace "The Relay is illustrated..." with "An example of the Relay function is illustrated..." Having said that, this diagram should not be Clause 4. It should be in the intro section of Clause 9. | REVISED (MAC: 2014-05-15 12:56:16Z) This has already been addressed. TGah Editor to make changes provided in document 14/0314r1. | EDITOR | Relay |  |  | I | EDITOR: 2014-05-31 22:50:36Z | D2.0 | 2014-05-31 22:51 | EDITOR
1813 | Graham Smith | 200 | 1 | 4.12 | 25 | 42 | E | Y | 25.42 | 42 | 4.12 |  | A | Amin Jafarian | 11-14/314r1 |  | Figure 4-31. If "AP" is a "Root AP" then label it so | Label "AP" as "Root AP" in Fig 4-31 | ACCEPTED (MAC: 2014-03-19 21:28:30Z) TGah editor to make changes as suggested by CID 1813 | EDITOR | Relay |  |  | I | EDITOR: 2014-04-15 21:44:17Z | 1.3 | 2014-04-15 21:44 | EDITOR
1814 | Graham Smith | 200 | 1 | 4.12 | 25 | 32 | T | Y | 25.32 | 32 | 4.12 |  | V | Amin Jafarian | 11-14/314r1 |  | Add a sentence at P25L32 to explain the flow of packets. This would be better than trying to do this at P25L23. | Insert after "...inside Relay 2." the following sentence "Frames from STA 1 and STA 2 are forwarded via the Relay AP in Relay 1 to the Relay STA in Relay 1 to the Root AP. Similarly frames from the Root AP are forwarded to STA 1 and STA 2 via the Relay STA and Relay AP in Relay 1." | REVISED (MAC: 2014-03-19 21:28:17Z) Agree with the commenter. This makes the text more clear. Revised: TGah editor to make changes shown in 11-14-0314r1 | EDITOR | Relay |  |  | I | EDITOR: 2014-04-15 21:44:13Z | 1.3 | 2014-04-15 21:44 | EDITOR
1815 | Graham Smith | 200 | 1 | 4.12.1 | 25 | 63 | E | Y | 25.63 | 63 | 4.12.1 |  | V | Amin Jafarian | 11-14/314r1 |  | Should 'relay" be Relay" here? | Replace "The introduction of a relay..." with "The introduction of a Relay..." | REVISED (MAC: 2014-03-19 21:29:05Z) Agree with the commenter. Revised: TGah editor to make changes shown in 11-14-0314r1 | EDITOR | Relay |  |  | I | EDITOR: 2014-04-15 21:44:28Z | 1.3 | 2014-04-15 21:44 | EDITOR
1816 | Graham Smith | 200 | 1 | 4.12.2 | 26 | 11 | E | Y | 26.11 | 11 | 4.12.2 |  | V | Amin Jafarian | 11-14/314r1 |  | Be consistent with Relay. Also not sure you need all this explanation in Section 4. The place for description is Clause 9. The first para could be deleted. | Delete first para but if not , then use capital "R" for relay(s) on L11 and L12 and L17. Further suggest that this | REVISED (MAC: 2014-03-19 21:29:18Z) Agree with the commenter on capital R. the changes reflected in the provided resolution. Revised: TGah editor to make changes shown in 11-14-0314r1 | EDITOR | Relay |  |  | I | EDITOR: 2014-04-15 21:44:32Z | 1.3 | 2014-04-15 21:45 | EDITOR
1817 | Graham Smith | 200 | 1 | 4.12.3 | 26 | 21 | T | Y | 26.21 | 21 | 4.12.3 |  | J | Amin Jafarian | 11-14/314r1 |  | This is too much for Clause 4. Suggest delete. All this should be in Clause 9, make sure Clause 9 stands on its own. | Delete. Make sure is covered in Clause 9. Cla | REJECTED (MAC: 2014-03-19 21:29:30Z) Comment failed to identify a real issue. Response to the commentor: More description is provided to clarify the difference of Relay with existing features in the standard | EDITOR | Relay |  |  | N | The resolution resulted in no changes to the document. | 1.3 | 2014-04-15 21:45 | EDITOR
1818 | Graham Smith | 200 | 1 | 4.13 | 26 | 35 | T | Y | 26.35 | 35 | 4.13 |  | V | Chittabrata Ghosh | 11-14/321r1 |  | This section 4.13 should be in 4.3. | Move to Clause 4.3 | REVISED (MAC: 2014-03-19 20:40:18Z) Agree in principle with the commenter. Revised: TGah editor to make changes shown in 11-14-0321r1 | EDITOR | Grouping |  |  | I | EDITOR: 2014-04-15 23:39:50Z | 1.3 | 2014-04-15 23:40 | EDITOR
1819 | Graham Smith | 200 | 1 | 4.13 | 26 | 38 | T | Y | 26.38 | 38 | 4.13 |  | V | Chittabrata Ghosh | 11-14/0337r3 |  | Simple "Group" or "Grouping" is maybe a poor choice as Groupcast is already used. I am not | Need to re-write this section along the lines of "Using the RAW slot assigment procedure, non-AP STAs can be particioned into different sets such that only selected sets are addressed at any one time." A general description onluy is required. Advantages and details are for Clause 9. | REVISED (MAC: 2014-03-19 22:18:42Z) TGah editor to make changes shown in 11-14/0337r3 under the heading for CIDs 1012, 1015, 1667, 1819, 2323, 2324, 2358, 2359, 2835. | EDITOR | Grouping |  |  | I | EDITOR: 2014-04-16 15:09:08Z | 1.3 | 2014-04-16 15:09 | EDITOR
1820 | Graham Smith | 200 | 1 | 4.14 | 26 | 59 | T | Y | 26.59 | 59 | 4.14 |  | V | Matthew Fischer | 11-14/321r1 |  | Again this belongs in 4.3. | Move to 4.3 | REVISED (MAC: 2014-03-19 20:40:31Z) Agree in principle with the commenter. Revised: TGah editor to make changes shown in 11-14-0321r1 | EDITOR | TWT |  |  | I | EDITOR: 2014-04-15 23:39:53Z | 1.3 | 2014-04-15 23:40 | EDITOR
1821 | Graham Smith | 200 | 1 | 4.14 | 26 | 64 | T | Y | 26.64 | 64 | 4.14 |  | V | Yongho | 11-14/551r1 |  | General description only required. Keep only first two sentences. | Delete from "...within specific frames." | REVISED (MAC: 2014-05-12 21:15:33Z) I agree in principle. A criterion of a general description is very subjective. The following sentence can be removed since it is very vague. “Some of the frames containing TWT values are response frames, the use of which allows for minimal wake activity between successive STA accesses of the medium.” TGah editor to make changes shown in 11-14-0551r1 under the heading for CID 1821. | EDITOR | TWT |  |  | I | EDITOR: 2014-05-30 01:14:44Z | D2.0 | 2014-05-30 01:15 | EDITOR
1822 | Graham Smith | 200 | 1 | 4.15 | 27 | 9 | T | Y | 27.09 | 9 | 4.15 |  | V | Matthew Fischer | 11-14/321r1 |  | Cut it down and move to 4.3 | Move to 4.3 and delete everything after the first sentence. | REVISED (MAC: 2014-03-19 20:40:45Z) Tgah editor to make changes shown in 11-14-0321r1 | EDITOR | SpeedFrameExchange |  |  | I | EDITOR: 2014-04-15 23:40:00Z | 1.3 | 2014-04-15 23:40 | EDITOR
1823 | Graham Smith | 200 | 1 | 4.16 | 27 | 21 | T | Y | 27.21 | 21 | 4.16 |  | J | James Wang | 11-14/0105r2 |  | Cut is down and move to 4.3 | Delete everything after the first paragraph. I assume that this is covered in Clause 9.47 | REJECTED (MAC: 2014-01-23 08:24:03Z) | EDITOR | MAC F2F Jan 2014 Tuesday PM1 |  |  | N | The resolution resulted in no changes to the document. |  | 2014-02-18 00:06 | EDITOR
1824 | Graham Smith | 200 | 1 | 7.3.5.11.2 | 50 | 31 | T | Y | 50.31 | 31 | 7.3.5.11.2 |  | J | Yongho | 11-13/1522r0 |  | Not sure why "by example" is included here. Suggest delete | Delete "by example" | REJECTED (PHY: 2014-01-22 05:19:21Z) Figure 7-1a just shows one example of channel-list parameter element. | EDITOR | Jan 2014 PHY motion 1 |  |  | N | The resolution resulted in no changes to the document. |  | 2014-02-17 05:39 | EDITOR
1825 | Graham Smith | 200 | 1 | 8.2.4.1.1 | 51 | 21 | T | Y | 51.21 | 21 | 8.2.4.1.1 |  | V | Liwen Chu | 11-14/0123r2 |  | Seems to read somewhat backwards. A Frame control field is different for a data packet or a Control packet. So it can be different for a S1G Control Packet. The inserted text is totally out of place. The last sentence of this opening para is correct and inserting these two sentences is nothing short of confusing. In fact this whole section is confusing. Let me see if I have it right. I receive a Frame Control field with Type 1 and Subtype 6 (a Control Frame Extension) as per Fig 8-3. But if it is a SIG Control Frame it is not Control Frame Extension and it reads as per Fig 8-3a. So the same Type and Subtype, which is supposed to define the frame, now has two meanings - I suggest this is totally wrong. The Type and subtype MUST DEFINE THE PACKET. You need to redo this section and simply sort out what the S1G Control frames are by unique Type and Subtype. | Delete the "are called S1G Control frames" sentences. Sort out the Type and Subtypes so that there is no ambiguity resulting in clear definitions for a S1G Control Frame. If this is to do with PS-Polls used in Speed Frames, then this is a good example how to make it completely unreadable as section 9.44. does not make this clear at all. Let's have a clear control packet that we know what is does do not re-use existing packets and then confuse their use. | REVISED (MAC: 2014-03-19 12:28:43Z) Tgah editor to make changes shown in 11-14-0123r2 | EDITOR | FrameFields |  |  | I | EDITOR: 2014-04-11 23:59:37Z | 1.3 | 2014-04-12 | EDITOR
1826 | Graham Smith | 200 | 1 | 8.2.4.1.2 | 53 | 27 | T | Y | 53.27 | 27 | 8.2.4.1.2 |  | J | Liwen Chu | 11-14/0126r1 |  | even 11ad did not need a Protocol revision. I cannot see that the introduction of an alternative frame format requires this. | Delete changes to 8.2.4.1.2 | REJECTED (MAC: 2014-01-23 16:06:12Z) - 802.11ah TG believes that a new protocol version is the best method to differentiate short frame formats from normal frame formats. | EDITOR | MAC F2F Jan 2014 Wednesday PM1 |  |  | N | The resolution resulted in no changes to the document. |  | 2014-02-18 00:15 | EDITOR
1827 | Graham Smith | 200 | 1 | 8.2.4.1.3 | 53 | 52 | T | Y | 53.52 | 52 | 8.2.4.1.3 |  | J | Liwen Chu | 11-14/0126r1 |  | As per previous comment, I suggest that you may need to intorduce more Subtypes to cover the different S1G Control frames you need. | Look at introdung more subtypes so as to avoid ambiguities. | REJECTED (MAC: 2014-01-23 16:06:29Z) - See comment resolution for CID 1826. | EDITOR | MAC F2F Jan 2014 Wednesday PM1 |  |  | N | The resolution resulted in no changes to the document. |  | 2014-02-18 00:15 | EDITOR
1828 | Graham Smith | 200 | 1 | 8.2.4.1.4 | 54 | 34 | E | Y | 54.34 | 34 | 8.2.4.1.4 |  | V | Liwen Chu | 11-14/0126r1 |  | Table 8-3a - Poll Type. Using "requesting" is clumsy. Suggest alternative wording | Change "Requesting a buffered frame without rescheduling awake/doze cycle" to "Buffered frame requested without rescheduling awake/doze cycle" | REVISED (MAC: 2014-01-23 16:06:40Z) - See comment 2504. | EDITOR | MAC F2F Jan 2014 Wednesday PM1 |  |  | I | EDITOR: 2014-02-18 00:15:04Z |  | 2014-02-18 00:15 | EDITOR
1829 | Graham Smith | 200 | 1 | 8.2.4.1.4 | 54 | 37 | E | Y | 54.37 | 37 | 8.2.4.1.4 |  | V | Liwen Chu | 11-14/0126r1 |  | Table 8-3a - Poll Type. Using "requesting" is clumsy. Suggest alternative wording | Change "Requesting Change Sequence/Timestamp" to "Sequence/Timestamp change requested" | REVISED (MAC: 2014-01-23 16:06:48Z) - See comment 2504. | EDITOR | MAC F2F Jan 2014 Wednesday PM1 |  |  | I | EDITOR: 2014-02-18 00:15:08Z |  | 2014-02-18 00:15 | EDITOR
1830 | Graham Smith | 200 | 1 | 8.2.4.1.4 | 54 | 39 | E | Y | 54.39 | 39 | 8.2.4.1.4 |  | V | Liwen Chu | 11-14/0126r1 |  | Table 8-3a - Poll Type. Using "requesting" is clumsy. Suggest alternative wording | Change "Requesting for a duration to a TBTT or Next TWT to reschedule awake/doze cycle" to "Duration to a TBTT or Next TWT requested to reschedule awake/doze cycle" | REVISED (MAC: 2014-01-23 16:06:57Z) - See comment 2504. | EDITOR | MAC F2F Jan 2014 Wednesday PM1 |  |  | I | EDITOR: 2014-02-18 00:15:12Z |  | 2014-02-18 00:15 | EDITOR
1831 | Graham Smith | 200 | 1 | 8.2.4.1.4 | 54 | 42 | E | Y | 54.42 | 42 | 8.2.4.1.4 |  | V | Liwen Chu | 11-14/0126r1 |  | Table 8-3a - Poll Type. Using "requesting" is clumsy. Suggest alternative wording | Change "Requesting for a duration to a service period to reschedule awake/doze cycle" to "duration to a service period requested to reschedule awake/doze cycle" | REVISED (MAC: 2014-01-23 16:07:04Z) - See comment 2504. | EDITOR | MAC F2F Jan 2014 Wednesday PM1 |  |  | I | EDITOR: 2014-02-18 00:15:15Z |  | 2014-02-18 00:15 | EDITOR
1832 | Graham Smith | 200 | 1 | 8.2.4.1.8 | 55 | 20 | E | Y | 55.2 | 20 | 8.2.4.1.8 |  | V | Liwen Chu | 11-14/0361r1 |  | Why change the word format from all the previous text in this clause? "For a S1G STA" is used here whereas all the other paras start with something like "A non-DMG STA sets the More Data field to 1...". Rewrite. | Rewrite as "An S1G STA, sets the More Data field is set to 1 to indicate that the S1G STA has MSDUs or A-MSDUs buffered for transmission to the frame's recipient during the current SP or TXOP. An S1G STA does not set the More Data field to 1 if it does not have any MSDUs or A-MSDUs buffered for transmission to the frame's recipient during the current SP or TXOP. | REVISED (MAC: 2014-03-19 22:42:18Z) Editorial Instruction: make changes as shown in 11-14/361r1 | EDITOR | FrameFields |  |  | I | EDITOR: 2014-04-16 16:09:05Z- | 1.3 | 2014-04-16 16:09 | EDITOR
1833 | Graham Smith | 200 | 1 | 8.2.4.1.11 | 55 | 33 | T | Y | 55.33 | 33 | 8.2.4.1.11 |  | V | Liwen Chu | 11-14/0125r1 |  | "bandwidth of a TXOP"? TXOP is an interval of time when a particular quality-of-service (QoS) station (STA) has the right to initiate frame exchange sequences onto the wireless medium (WM) so 'bandwidth" does not have meaning. The bandwidth is that of the PPDUs, remove/edit the offending sentence(s).In addition "wants to negotiate " is incorrect, either a negotiation is indicated or not. | Reword as follows "The Bandwidth Indication field is 3 bits in length, and the dynamic Indication field is 1 bit in length. The Bandwidth Indication field identifies the bandwidth of the PPDU. The Bandwidth Indication and Dynamic Indication fields are used to negotiate the bandwidth of a PPDU within a TXOP. Table 8-4a (Bandwidth Indication encoding) defines the bandwidth used for exchanging PPDUs between a TXOP initiator and a TXOP responder. Table 8-4b (Dynamic Indication encoding) indicates whether the bandwidth used for exchanging PPDUs in a TXOP is static or can change dynamically. When the dynamic indication is set to 1, the TXOP initiator indicates negotiation with the TXOP responder on the PPDU bandwidth." | REVISED (MAC: 2014-01-23 16:12:44Z) - TGah editor to make changes shown in 11-14-125 | EDITOR | MAC F2F Jan 2014 Wednesday PM1 |  |  | I | EDITOR: 2014-02-18 00:11:53Z |  | 2014-02-18 00:12 | EDITOR
1834 | Graham Smith | 200 | 1 | 8.2.4.2 | 56 | 21 | T | Y | 56.21 | 21 | 8.2.4.2 |  | V | Liwen Chu | 11-14/0128r3 |  | I have no idea what this means. If you use a PS Poll as the intial frame of a SF and then change the field in such a frame, why use that frame? Why not define a "S1G PS_Poll" or better still call it an "SF Poll". The it can be clearly defined without all this confusion. | Delete all the stuff that muddies PS-Poll and invent a new "SF Poll" to start the SF. Then it is clean, we have PS-Polls and SF-Polls. Then go back through the text and get rid of the added text for a PSPoll "with the Duration/ID field set to AID" every time a PS Poll is mentioned. | REVISED (MAC: 2014-01-23 15:58:03Z) - TGah editor to make changes shown in 11-14-128 | EDITOR | MAC F2F Jan 2014 Wednesday PM1 |  |  | I | EDITOR: 2014-02-18 00:17:26Z |  | 2014-02-18 00:17 | EDITOR
1835 | Graham Smith | 200 | 1 | 8.3.1.5 | 61 | 37 | T | Y | 61.37 | 37 | 8.3.1.5 |  | V | Yongho | 11-14/551r1 |  | Do not change the format of a PS Poll. If you want to have a special Poll packet to start a Speed Frame make one and call it "SP Poll". | Delete all the changes to 8.3.1.5. Create a new SP Poll format that does what you want. | REVISED (MAC: 2014-05-12 21:17:27Z) Agree in principle. In the 11-14/0038r1, new SF variant of the PS-Poll frame format was created. But, because 11-14/0038r1 was already approved, no change is needed. | EDITOR | ControlFrames |  |  | I | EDITOR: 2014-05-30 01:15:24Z | D2.0 | 2014-05-30 01:15 | EDITOR
1836 | Graham Smith | 200 | 1 | 9.2.4.2 | 173 | 47 | T | Y | 173.47 | 47 | 9.2.4.2 |  | V | Alfred A David Yangxun | 11-14/0021r1 |  | PS Polls always have Duration/ID field containing AID. Hence can delete the addition here. My previous comments ask for a SF Poll to be specific and not to change the meaning of PS Poll. | Undo addition at line 47. | REVISED (MAC: 2014-01-21 23:19:21Z) - TGah editor to make changes shown in 14/0021r1 under the heading for CIDs from 2557 to 2897. | EDITOR | IEEE PhC Jan 2014 11ah MAC Motion 4 |  |  | I | EDITOR: 2014-02-17 06:24:32Z |  | 2014-02-17 06:25 | EDITOR
1837 | Graham Smith | 200 | 1 | 9.2.4.2 | 174 | 53 | T | Y | 174.53 | 53 | 9.2.4.2 |  | V | Alfred A | 11-14/0021r1 |  | Do not change meaning of PS Poll but use new SF Poll. Change added text accordingly. Also no idea what the reference to PS-Poll AC subfield in Control field in EDCA Parameter Set element is about. | Change insereted text to "When the first frame in an exchange from an S1G STA is a SF-Poll frame, the SF-Poll frame shall be transmitted using the access category AC_VO by default." | REVISED (MAC: 2014-01-21 23:20:34Z) - TGah editor to make changes shown in 14/0021r1 under the heading for CIDs from 2557 to 2897. | EDITOR | IEEE PhC Jan 2014 11ah MAC Motion 4 |  |  | I | EDITOR: 2014-02-17 06:24:35Z |  | 2014-02-17 06:25 | EDITOR
1838 | Graham Smith | 200 | 1 | 9.3.2.1 | 174 | 20 | T | Y | 174.2 | 20 | 9.3.2.1 |  | V | Alfred A | 11-13/1531r0 |  | Please see my other comments on not changing PS-Poll but introducing SF-Poll. Delete the added words. If these have to added everywhere that PS Poll is mentioned it is another reason to not do it. | Delete added words "...with a Duration/ID field that contains an AID value." | REVISED (MAC: 2014-01-21 21:07:18Z) - Tgah Editor to make changes shown in 13/1531r0 under the heading for CIDs from 1707 to 2649. | EDITOR | IEEE PhC Jan 2014 11ah MAC Motion 3 |  |  | I | EDITOR: 2014-02-17 05:57:19Z |  | 2014-02-17 05:57 | EDITOR
1839 | Graham Smith | 200 | 1 | 9.3.2.1 | 174 | 20 | T | Y | 174.2 | 20 | 9.3.2.1 |  | V | Alfred A | 11-13/1531r0 |  | "In addition" is superfluous. | Delete "In addition" | REVISED (MAC: 2014-01-21 21:06:48Z) - TGah Editor to make changes shown in 13/1531r0 under the heading for CIDs from 1707 to 2649. | EDITOR | IEEE PhC Jan 2014 11ah MAC Motion 3 |  |  | I | EDITOR: 2014-02-17 05:57:15Z |  | 2014-02-17 05:57 | EDITOR
1840 | Graham Smith | 200 | 1 | 9.3.2.1 | 174 | 30 | E | Y | 174.3 | 30 | 9.3.2.1 |  | V | Alfred A | 11-13/1531r0 |  | "The second virtual CS mechanism is referred to as Response Indication Deferral (RID), and this mechanism is only applicable to S1G STAs", is clumsy and repeats "mechanism". | Reword as "The second virtual CS mechanism is only applicable to S1G STAs and is referred to as Response Indication Deferral (RID)". | REVISED (MAC: 2014-01-21 21:07:54Z) - TGah Editor to make changes shown in 13/1531r0 under the heading for CIDs from 1707 to 2649. | EDITOR | IEEE PhC Jan 2014 11ah MAC Motion 3 |  |  | I | EDITOR: 2014-02-17 05:59:04Z |  | 2014-02-17 05:59 | EDITOR
1841 | Graham Smith | 200 | 1 | 9.3.2.1 | 174 | 44 | E | Y | 174.44 | 44 | 9.3.2.1 |  | V | Alfred A | 11-13/1531r0 |  | "For S1G STAs, when both NAV and RID counters are 0, the virtual CS indication is that the medium is idle; when any of them is nonzero the indication is busy". Any should be 'either' | Change 'any of them' as follows: "For S1G STAs, when both NAV and RID counters are 0, the virtual CS indication is that the medium is idle; when either of them is nonzero, the indication is busy." | REVISED (MAC: 2014-01-21 21:08:12Z) - TGah Editor to make changes shown in 13/1531r0 under the heading for CIDs from 1176 to 2513. | EDITOR | IEEE PhC Jan 2014 11ah MAC Motion 3 |  |  | I | EDITOR: 2014-02-17 05:57:23Z |  | 2014-02-17 05:57 | EDITOR
1842 | Graham Smith | 200 | 1 | 9.3.2.4 | 174 | 59 | E | Y | 174.59 | 59 | 9.3.2.4 |  | V | Alfred A | 11-13/1531r0 |  | A S1G STA, not STAs | Change STAs to STA | REVISED (MAC: 2014-01-21 21:08:34Z) - TGah Editor to make changes shown in 13/1531r0 under the heading for CIDs from 1465 to 1348. | EDITOR | IEEE PhC Jan 2014 11ah MAC Motion 3 |  |  | I | EDITOR: 2014-02-17 05:58:09Z |  | 2014-02-17 05:58 | EDITOR
1843 | Graham Smith | 200 | 1 | 9.3.2.4 | 174 | 60 | E | Y | 174.6 | 60 | 9.3.2.4 |  | V | Alfred A | 11-13/1531r0 |  | NDP ACK 'and' NDPModified ACK should be 'or' | Replace 'and' with 'or' | REVISED (MAC: 2014-01-21 21:09:43Z) - TGah Editor to make changes shown in 13/1531r0 under the heading for CIDs from 1465 to 1348. | EDITOR | IEEE PhC Jan 2014 11ah MAC Motion 3 |  |  | I | EDITOR: 2014-02-17 05:57:32Z |  | 2014-02-17 05:58 | EDITOR
1844 | Graham Smith | 200 | 1 | 9.3.2.4 | 174 | 60 | E | Y | 174.6 | 60 | 9.3.2.4 |  | V | Alfred A | 11-13/1531r0 |  | Needs 'the' before Duration Indication field | add 'the' before "Duration Indication field | REVISED (MAC: 2014-01-21 21:09:30Z) - TGah Editor to make changes shown in 13/1531r0 under the heading for CIDs from 1465 to 1348. | EDITOR | IEEE PhC Jan 2014 11ah MAC Motion 3 |  |  | I | EDITOR: 2014-02-17 05:57:29Z |  | 2014-02-17 05:58 | EDITOR
1845 | Graham Smith | 200 | 1 | 9.3.2.4 | 174 | 61 | T | Y | 174.61 | 61 | 9.3.2.4 |  | V | Alfred A | 11-13/1531r0 |  | "..., except for those NDP MAC frames that are addressed to the STA as described in 9.3.2.6 (CTS procedure) for NDP CTS frames and in 9.3.2.8 (ACK procedure) for NDP (Modified) ACK frames." Confusing, suggest rewrite. | Replace with "..., except for NDP CTS frames and NDP (Modified) ACK frames that are addressed to the STA as described in 9.3.2.6 (CTS procedure) and in 9.3.2.8 (ACK procedure)." | REVISED (MAC: 2014-01-21 21:09:55Z) - TGah Editor to make changes shown in 13/1531r0 under the heading for CIDs from 1465 to 1348. | EDITOR | IEEE PhC Jan 2014 11ah MAC Motion 3 |  |  | I | EDITOR: 2014-02-17 05:58:14Z |  | 2014-02-17 05:58 | EDITOR
1846 | Graham Smith | 200 | 1 | 9.3.2.4 | 174 | 63 | T | Y | 174.63 | 63 | 9.3.2.4 |  | V | Alfred A | 11-13/1531r0 |  | Is "NDP (Modified) ACK frames"supposed to be read as "NDP Modified ACK" or as NDP Modified ACK and ACK frames"? | Use "NDP Modified ACK frames" or "NDP Modified ACK and ACK frames" as is correct. | REVISED (MAC: 2014-01-21 21:10:05Z) - TGah Editor to make changes shown in 13/1531r0 under the heading for CIDs from 1465 to 1348. | EDITOR | IEEE PhC Jan 2014 11ah MAC Motion 3 |  |  | I | EDITOR: 2014-02-17 05:57:35Z |  | 2014-02-17 05:58 | EDITOR
1847 | Graham Smith | 200 | 1 | 9.3.2.4 | 174 | 64 | T | Y | 174.64 | 64 | 9.3.2.4 |  | V | Alfred A | 11-13/1531r0 |  | Is (Short) Beacon frame either a Beacon frame or a Short Beacon frame? | Use "...if the received PSDU is a Beacon Fame or a Short Beacon frame ..." Simlarly for P175L1 (2 places), P2175L3, P175L5. | REVISED (MAC: 2014-01-21 21:10:16Z) - TGah Editor to make changes shown in 13/1531r0 under the heading for CIDs from 1465 to 1348. | EDITOR | IEEE PhC Jan 2014 11ah MAC Motion 3 |  |  | I | EDITOR: 2014-02-17 05:57:38Z |  | 2014-02-17 05:58 | EDITOR
1848 | Graham Smith | 200 | 1 | 9.3.2.4 | 174 | 59 | T | Y | 174.59 | 59 | 9.3.2.4 |  | V | Alfred A | 11-13/1531r0 |  | All the added text form P174L59 to P175L5 I assume is pnly for S1G STAs. If so then this should be a lcear separate paragraph . | Insert paragraph breaks around the added text to make it clear that all this is only for the S1G STA. | REVISED (MAC: 2014-01-21 21:08:50Z) - TGah Editor to make changes shown in 13/1531r0 under the heading for CIDs from 1465 to 1348. | EDITOR | IEEE PhC Jan 2014 11ah MAC Motion 3 |  |  | I | EDITOR: 2014-02-17 05:57:26Z |  | 2014-02-17 05:57 | EDITOR
1849 | Graham Smith | 200 | 1 | 9.41.1 | 202 | 56 | T | Y | 202.56 | 56 | 9.41.1 |  | V | Matthew Fischer | 11-14/0396r2 |  | "...STA utilizing a power management mode needs to be awake to exchange frames with other STAs." Is it only for exchanging frames? | Delete "to exchange frames with other STAs" | REVISED (MAC: 2014-03-19 23:44:17Z) generally agree with commenter, TGah editor to execute proposed changes from 11-14-0396r0 found under all headings which include CID1849 | EDITOR | TWT |  |  | I | EDITOR: 2014-04-16 18:38:42Z - See editor's note in CID 2197 | 1.3 | 2014-04-18 00:26 | EDITOR
1850 | Graham Smith | 200 | 1 | 9.41.1 | 202 | 57 | E | Y | 202.57 | 57 | 9.41.1 |  | V | Matthew Fischer | 11-14/0396r2 |  | "The principle mechanism to facilitate TWT is the assignment of specific times...." Seems awkward wording | Replace "The principle mechanism to facilitate TWT is the assignment of specific times..." with "TWT assigns specic times..." | REVISED (MAC: 2014-03-19 23:44:27Z) generally agree with commenter, TGah editor to execute proposed changes from 11-14-0396r0 found under all headings which include CID1850 | EDITOR | TWT |  |  | I | EDITOR: 2014-04-16 18:38:47Z - See editor's note in CID 2197 | 1.3 | 2014-04-18 00:26 | EDITOR
1851 | Graham Smith | 200 | 1 | 9.41.1 | 202 | 59 | T | Y | 202.59 | 59 | 9.41.1 |  | V | Matthew Fischer | 11-14/0396r2 |  | "TWT STAs need to communicate their wake requirements to APs and APs need to devise a schedule and deliver TWT values to STAs." The use of "need to" seems wrong and is not needed. Also is "TWT STA" a correct term? Is it intended that TWT can be used by any STA not just S1G STAs, it reads a such. Introduce that a STA using TWT is a TWT STA as per the suggeted change. | Replace "TWT STAs need to communicate their wake requirements to APs and APs need to devise a schedule and deliver TWT values to STAs ", with " STAs using TWT, TWT STAs, communicates their wake requirements to the APs and APs devise a schedule and deliver TWT values to the TWT STA." | REVISED (MAC: 2014-03-19 23:44:39Z) generally agree with commenter, TGah editor to execute proposed changes from 11-14-0396r0 found under all headings which include CID1851 | EDITOR | TWT |  |  | I | EDITOR: 2014-04-16 18:38:53Z - See editor's note in CID 2197 | 1.3 | 2014-04-18 00:26 | EDITOR
1852 | Graham Smith | 200 | 1 | 9.41.1 | 202 | 61 | T | Y | 202.61 | 61 | 9.41.1 |  | V | Matthew Fischer | 11-14/0396r2 |  | When a TWT STA wakes and performs a frame exchange, it receives the next TWT information if Explicit TWT is being used, otherwise " - good practice to put "Explicit TWT" at the beginning and rephrase. Furthermore, in 8.4.2.170j you do introduce "Implicit TWT" so you should use that instead of 'otherwise" | Replace "When a TWT STA wakes and performs a frame exchange, it receives the next TWT information if Explicit TWT is being used otherwise,the TWT STA can calculate each next TWT in an implicit series of TWT values." with "If Explicit TWT is being used, a TWT STA wakes, performs a frame exchange and receives the next TWT information, when using Implicit TWT the TWT STA can calculate each next TWT. " | REVISED (MAC: 2014-03-19 23:44:53Z) generally agree with commenter, TGah editor to execute proposed changes from 11-14-0396r0 found under all headings which include CID1852 | EDITOR | TWT |  |  | I | EDITOR: 2014-04-16 18:38:57Z - See editor's note in CID 2197 | 1.3 | 2014-04-18 00:26 | EDITOR
1853 | Graham Smith | 200 | 1 | 9.41.1 | 202 | 62 | E | Y | 202.62 | 62 | 9.41.1 |  | V | Matthew Fischer | 11-14/0396r2 |  | "Individual STAs need not be made aware.." "Individual" is not required. | Delete "Individual" | REVISED (MAC: 2014-03-19 23:45:06Z) generally agree with commenter, TGah editor to execute proposed changes from 11-14-0396r0 found under all headings which include CID1853 | EDITOR | TWT |  |  | I | EDITOR: 2014-04-16 18:39:00Z - See editor's note in CID 2197 | 1.3 | 2014-04-18 00:26 | EDITOR
1854 | Graham Smith | 200 | 1 | 8.4.2.170j | 119 | 41 | E | Y | 119.41 | 41 | 8.4.2.170j |  | V | Matthew | 11-14/608r1 |  | "A STA that transmits a TWT element with the TWT Request subfield set to 1 is a TWT requesting STA. A STA that transmits a TWT element with the TWT Request subfield set to 0 is a TWT responding STA." This is redundant it is stated in the preceding para. If you insist on keeping it do not make it a seperate para. | Delete ""A STA that transmits a TWT element with the TWT Request subfield set to 1 is a TWT requesting STA. A STA that transmits a TWT element with the TWT Request subfield set to 0 is a TWT responding STA." | REVISED (MAC: 2014-05-15 11:58:16Z) generally agree with commenter. TGah editor to execute proposed changes from 11-14-0608r1 found under all headings which include CID 1854 | EDITOR | InformationElements |  |  | I | EDITOR: 2014-05-31 22:37:30Z | D2.0 | 2014-05-31 22:37 | EDITOR
1855 | Graham Smith | 200 | 1 | 8.4.2.170j | 119 | 44 | E | Y | 119.44 | 44 | 8.4.2.170j |  | V | Matthew | 11-14/608r1 |  | "A STA that wakes at TWT to either transmit or receive frames is a TWT STA." Do not think this is correct place for this definition. OK in Clause 9 or if you put it front in 3. | Delete "A STA that wakes at TWT to either transmit or receive frames is a TWT STA". | REVISED (MAC: 2014-05-15 11:58:35Z) generally agree with commenter - and will add a few other defintions to clause 3 as appropriate. TGah editor to execute proposed changes from 11-14-0608r1 found under all headings which include CID 1855 | EDITOR | InformationElements |  |  | I | EDITOR: 2014-05-31 22:37:32Z | D2.0 | 2014-05-31 22:38 | EDITOR
1856 | Graham Smith | 200 | 1 | 8.4.2.170j | 119 | 60 | E | Y | 119.6 | 60 | 8.4.2.170j |  | V | Matthew | 11-14/608r1 |  | Table 8-191b. The use of "Reserved" in the third column seems strange is it not simply "Not Appropriate" or " N/A"? | replace "Reserved" with "N/A" in the third column. | REVISED (MAC: 2014-05-15 11:58:55Z) generally agree with commenter - TGah editor to execute proposed changes from 11-14-0608r1 found under all headings which include CID 1856 | EDITOR | InformationElements |  |  | I | EDITOR: 2014-05-31 22:37:35Z | D2.0 | 2014-05-31 22:38 | EDITOR
1857 | Graham Smith | 200 | 1 | 8.4.2.170j | 121 | 8 | T | Y | 121.08 | 8 | 8.4.2.170j |  | V | Matthew | 11-14/608r1 |  | "The Wake Interval of the requesting STA is equal to (Wake Interval Mantissa) +∙ 2^(Wake Interval Exponent)." I may be wrong but this is over 38 trillion years! Is TWT really meant to cover such a long term? The TSF time would have gone round several times by then, it is only 584,942 years, in fact the expression 2^(6bits) is 2^64 which is the value of the 64 bit TSF anyway, so why make TWT 65536 times bigger? You could lose the 2 octets for Mantissa completely. What is the practical limit for TWT - 1 day, 1 week, 1 year? Seems to me we could/should save some bits here. Suggest you set the practical limit and then set the parameters and number of bits. This just does not seem right. | Please re-look at the TWT Wake interval as it seems to be way too long. | REVISED (MAC: 2014-05-15 11:59:11Z) generally agree with commenter - if we drop one bit of exponent, leaving 5, we have 2^32 + 16 bits = 48 bits total, giving a maximum time of 9 years. Dropping one more bit gives 2^16 + 16 = 32 bits for a maximum time of just over an hour, which is too short, so we can drop one bit because nine years does seem sufficient. - TGah editor to execute proposed changes from 11-14-0608r1 found under all headings which include CID 1857 | EDITOR | InformationElements |  |  | I | EDITOR: 2014-05-31 22:37:36Z | D2.0 | 2014-05-31 22:38 | EDITOR
1858 | Graham Smith | 200 | 1 | 9.41.1 | 202 | 64 | T | Y | 202.64 | 64 | 9.41.1 |  | V | Matthew Fischer | 11-14/0396r2 |  | "There are no restrictions on TWT values assigned to each STA", well there are it is about 38 trillion years. This is perhaps not a valuable sentence. As I read this I am struggling at the moment to understand the limits for TWT, is it intended to be a short term or long term thing? Milliseconds, seconds, minutes, hours, days, years? Is it for extreme power saving or is it to meter out the medium so as to restrict contention, in which case it is short term? I hope as I read further it becomes a bit clearer. | Delete "There are no restrictions on TWT values assigned to each STA", or add some indication as to what the intention of TWT is , i.e. short term or long term. | REVISED (MAC: 2014-03-19 23:45:26Z) generally agree with commenter, TGah editor to execute proposed changes from 11-14-0396r0 found under all headings which include CID1858 | EDITOR | TWT |  |  | I | EDITOR: 2014-04-16 18:39:06Z - See editor's note in CID 2197 | 1.3 | 2014-04-18 00:26 | EDITOR
1859 | Graham Smith | 200 | 1 | 9.41.1 | 203 | 21 | T | Y | 203.21 | 21 | 9.41.1 |  | J | Matthew Fischer | 11-14/0396r2 |  | "...and the STA may sleep until the TSF matches the next TWT value of the STA, provided that the STA has indicated that it is in a power save mode and no other condition requires the STA to remain awake." Not sure why the last part is needed. The STA 'may sleep' is good enough without all the conditionals. | Delete "provided that the STA has indicated that it is in a power save mode and no other condition requires the STA to remain awake" | REJECTED (MAC: 2014-03-19 23:45:43Z) there was a strong desire expressed by several members to include the language that the commenter wishes to delete because without this phrasing, one must ask whether the other requriements of power saving in other subclauses is overridden for this case or not. This is a general issue that arises in the construction of language that might create behavior that is related to existing behavior in another subclause. If no other conditions are specified, then the allowance indicated by the use of “may” explicity does NOT include any other conditions. | EDITOR | TWT |  |  | N | The resolution resulted in no changes to the document. | 1.3 | 2014-04-16 18:39 | EDITOR
1860 | Graham Smith | 200 | 1 | 9.41.1 | 203 | 56 | T | Y | 203.56 | 56 | 9.41.1 |  | V | Matthew Fischer | 11-14/0396r2 |  | "A TWT STA should transmit frames only within TWT SPs." ut this is the only time the TWT STA is awake according to Line 50? Hence it cannot transmit outside of TWT if it is a TWT STA. Confused? | Delete sentence "A TWT STA should transmit frames only within TWT SPs." or explain it. | REVISED (MAC: 2014-03-19 23:46:22Z) keep sentence in, but add a new one that indicates that a TWT STA may wake at times other than TWT. TGah editor to execute proposed changes from 11-14-0396r0 found under all headings which include CID1860 | EDITOR | TWT |  |  | I | EDITOR: 2014-04-16 18:39:37Z - See editor's note in CID 2197 | 1.3 | 2014-04-18 00:26 | EDITOR
1861 | Graham Smith | 200 | 1 | 9.41.1 | 204 | 1 | T | Y | 204.01 | 1 | 9.41.1 |  | V | Matthew Fischer | 11-14/0396r2 |  | "There are no explicit restrictions on the use of any specific TWT (e.g. EDCA AC restrictions) when multiple TWTs have been assigned to a single STA." I am confused. You are saying that the TWT STA does not need to use the EDCA AC parameters (CWmin, AIFSN)? Does it send everything at SIFS? AC_VO? Is it not true that TWT STAs are not provided with unique non contention periods in the TWT, i.e. they still need to compete during the TWT, for example see P205L57? I think this sentence needs to e explained etter, I have probably misread it. | Please reword this sentence to make clear what the intention is. | REVISED (MAC: 2014-03-19 23:46:32Z) sentence reworded to indicate that there are no restrictions on the AC of frames transmitted during a TWT SP. As for access rules, there is no guarantee that a TWT peer STA has assigned a TWT to a single STA - there is no requirement to do this - nor is there a requirement to provide protection to the TWT SP by the TWT peer STA, although the TWT peer STA may do this - a previous sentence makes it clear that the normal rules of access apply during a TWT SP. TGah editor to execute proposed changes from 11-14-0396r0 found under all headings which include CID1861 | EDITOR | TWT |  |  | I | EDITOR: 2014-04-16 18:39:46Z - See editor's note in CID 2197 | 1.3 | 2014-04-18 00:27 | EDITOR
1862 | Graham Smith | 200 | 1 | 9.41.2 | 204 | 19 | T | Y | 204.19 | 19 | 9.41.2 |  | V | Matthew Fischer | 11-14/0396r2 |  | "If the AP has already transmitted a Next TWT field to the STA within this TWT SP, the AP may respond to the STA with a frame that contains a Next TWT field." Is the idea more the AP does not need to respond again if already sent? If so suggest it is put that way. | Replace "If the AP has already transmitted a Next TWT field to the STA within this TWT SP, the AP may respond to the STA with a frame that contains a Next TWT field." With "If the AP has already transmitted a Next TWT field to the STA within this TWT SP, the AP is not required to respond to the STA with a frame that contains a Next TWT field." | REVISED (MAC: 2014-03-19 23:46:49Z) the proposed language does not include a normative verb, but the existing text does and is therefore more appropriate. However, the wording of the previous sentence should be modified. TGah editor to execute proposed changes from 11-14-0396r0 found under all headings which include CID1862 | EDITOR | TWT |  |  | I | EDITOR: 2014-04-16 18:39:51Z - See editor's note in CID 2197 | 1.3 | 2014-04-18 00:27 | EDITOR
1863 | Graham Smith | 200 | 1 | 9.41.2 | 204 | 25 | T | Y | 204.25 | 25 | 9.41.2 |  | A | Matthew Fischer | 11-14/0396r2 |  | "A TWT STA awake for an Explicit TWT SP shall not transition to doze state until it has received a Next TWT field from the AP" needs some additional words | Replace "A TWT STA awake for an Explicit TWT SP shall not transition to doze state until it has received a Next TWT field from the AP" With "A TWT STA that is awake for an Explicit TWT SP shall not transition to doze state until after it has received a Next TWT field from the AP" | ACCEPTED (MAC: 2014-03-19 23:47:02Z) TGah editor to execute proposed changes from 11-14-0396r0 found under all headings which include CID1863 | EDITOR | TWT |  |  | I | EDITOR: 2014-04-16 18:43:47Z - See editor's note in CID 2197 | 1.3 | 2014-04-18 00:27 | EDITOR
1864 | Graham Smith | 200 | 1 | 9.41.3 | 204 | 47 | E | Y | 204.47 | 47 | 9.41.3 |  | V | Matthew Fischer | 11-14/0396r2 |  | "...shall determine the next TWT SP start time by adding to the current TWT, the value of Wake Interval associated with this TWT SP. Delete comma. | Delete comma | REVISED (MAC: 2014-03-19 23:47:15Z) the sentence was correctly formed - the comma was needed because of the reverse sense of the addends - the change instead, is to swap the order of the addends which then allows the elimination of the comma. TGah editor to execute proposed changes from 11-14-0396r0 found under all headings which include CID1864 | EDITOR | TWT |  |  | I | EDITOR: 2014-04-16 18:43:59Z - See editor's note in CID 2197 | 1.3 | 2014-04-18 00:27 | EDITOR
1865 | Graham Smith | 200 | 1 | 9.41.3 | 204 | 59 | E | Y | 204.59 | 59 | 9.41.3 |  | V | Matthew Fischer | 11-14/0396r2 |  | "Subsequent TWT are calculated.." Should be plural | Make TWT pural, "Subsequent TWTs are calculated..." | REVISED (MAC: 2014-03-19 23:47:31Z) generally agree with commenter. TGah editor to execute proposed changes from 11-14-0396r0 found under all headings which include CID1865 | EDITOR | TWT |  |  | I | EDITOR: 2014-04-16 18:44:08Z - See editor's note in CID 2197 | 1.3 | 2014-04-18 00:27 | EDITOR
1866 | Graham Smith | 200 | 1 | 9.41.4 | 205 | 3 | T | Y | 205.03 | 3 | 9.41.4 |  | J | Chittabrata Ghosh | 11-14/0278r1 |  | "...the AP can protect this period from TIM STAs..." You define "non TIM STA" as "an S1G STA that does not listen to the beacon". I don't think you define TIM STA. For example is a TIM STA also a S1G STA or is it any STA that is not a 'non TIM STA'? Is a TIM STA any STA that is listening to beacons? | Replace "the AP can protect this period from TIM STA", with" the AP can protect this period from STAs that are listening to the beacon, TIM STAs, ..." | REJECTED (MAC: 2014-03-19 12:16:52Z) Comment: The text under discussions is deleted | EDITOR | TWT |  |  | I | EDITOR: 2014-04-15 01:07:43Z - Technically the proposed resolution is revised as the text is deleted. | 1.3 | 2014-04-15 01:08 | EDITOR
1867 | Graham Smith | 200 | 1 | 9.41.4 | 205 | 9 | T | Y | 205.09 | 9 | 9.41.4 |  | J | Chittabrata Ghosh | 11-14/0278r1 |  | "This TWT group may be represented by a Group ID..." Is this really a 'may'? The Group ID is specific and can be for "all" but is not the intention that in the examples given in Fig 9.86 the Group ID is specific? | Replace with "This TWT group is represented by a Group ID..." | REJECTED (MAC: 2014-03-19 12:17:05Z) Comment: The text under discussions is deleted | EDITOR | TWT |  |  | I | EDITOR: 2014-04-15 01:07:49Z - Technically the proposed resolution is revised as the text is deleted. | 1.3 | 2014-04-15 01:08 | EDITOR
1868 | Graham Smith | 200 | 1 | 9.41.4 | 205 | 11 | E | Y | 205.11 | 11 | 9.41.4 |  | J | Chittabrata Ghosh | 11-14/0278r1 |  | "..termed as Zero Offset of Group.." Needs a 'the' | Replace with "termed as the Zero Offset of Group" | REJECTED (MAC: 2014-03-19 12:19:09Z) Comment: The text under discussions is deleted | EDITOR | TWT |  |  | I | EDITOR: 2014-04-15 01:07:57Z - Technically the proposed resolution is revised as the text is deleted. | 1.3 | 2014-04-15 01:08 | EDITOR
1869 | Graham Smith | 200 | 1 | 9.41.4 | 205 | 14 | T | Y | 205.14 | 14 | 9.41.4 |  | J | Chittabrata Ghosh | 11-14/0278r1 |  | "The AP should define all TWT groups," should this be a 'shall'? | Replace with "The AP shall define all TWT groups," | REJECTED (MAC: 2014-03-19 12:17:18Z) Comment: The text under discussions is deleted | EDITOR | TWT |  |  | I | EDITOR: 2014-04-15 01:08:03Z - Technically the proposed resolution is revised as the text is deleted. | 1.3 | 2014-04-15 01:08 | EDITOR
1870 | Graham Smith | 200 | 1 | 9.41.4 | 205 | 15 | E | Y | 205.15 | 15 | 9.41.4 |  | J | Chittabrata Ghosh | 11-14/0278r1 |  | "...each group identified by its Group ID, Zero Offset of Group, TWT Unit, and Increment within Group (see 8.4.2.170j)." Needs an 'is'. | ...each group is identified by its Group ID, Zero Offset of Group, TWT Unit, and Increment within Group (see 8.4.2.170j). | REJECTED (MAC: 2014-03-19 12:17:31Z) Comment: The text under discussions is deleted | EDITOR | TWT |  |  | I | EDITOR: 2014-04-15 01:30:37Z- Technically the proposed resolution is revised as the text is deleted. | 1.3 | 2014-04-15 01:31 | EDITOR
1871 | Graham Smith | 200 | 1 | 9.41.4 | 205 | 22 | T | Y | 205.22 | 22 | 9.41.4 |  | J | Chittabrata Ghosh | 11-14/0278r1 |  | Fig 9-86. Could we have an alternative to "Increment within Group of 2" so as to be more explicit? | Replace one or more of the Groups with an "Increment within Group" of a value other than 2. | REJECTED (MAC: 2014-03-19 12:18:19Z) Comment: The text under discussions is deleted | EDITOR | TWT |  |  | I | EDITOR: 2014-04-15 01:30:56Z- Technically the proposed resolution is revised as the text is deleted. | 1.3 | 2014-04-15 01:31 | EDITOR
1872 | Graham Smith | 200 | 1 | 9.41.4 | 205 | 22 | T | Y | 205.22 | 22 | 9.41.4 |  | J | Chittabrata Ghosh | 11-14/0278r1 |  | Fig 9-86. Unclear as to the start times and end times. Does this Figure need more information as to what the squares are? Does each square refer to a TWT STA (within the Group)? Please work a little on this to make it clear. | Please add further info to Fig 9-86 to make clearer | REJECTED (MAC: 2014-03-19 12:18:08Z) Comment: The text under discussions is deleted | EDITOR | TWT |  |  | I | EDITOR: 2014-04-15 01:30:48Z- Technically the proposed resolution is revised as the text is deleted. | 1.3 | 2014-04-15 01:31 | EDITOR
1873 | Graham Smith | 200 | 1 | 9.41.4 | 206 | 2 | T | Y | 206.02 | 2 | 9.41.4 |  | J | Chittabrata Ghosh | 11-14/0278r1 |  | "...can perform either of the following steps:" this seems in indacate two alternative steps but we have 5 steps. "Either" is the wrong term. Furthermore the steps do not seem to offer an alternative they seem to indicate a recommended procedure | Replace "can perform either of the following steps:" with "can carry out the following steps:" | REJECTED (MAC: 2014-03-19 12:18:30Z) Comment: The text under discussions is deleted | EDITOR | TWT |  |  | I | EDITOR: 2014-04-15 01:31:00Z- Technically the proposed resolution is revised as the text is deleted. | 1.3 | 2014-04-15 01:31 | EDITOR
1874 | Graham Smith | 200 | 1 | 9.41.5 | 206 | 16 | G | Y | 206.16 | 16 | 9.41.5 |  | V | Amin | 11-14/641r1 |  | I am having a problem with all this "NDP" use. NDP = Null Data Packet but we have NDP Control Packets when Control Packets (the ones we already have) contain no 'data'. I have struggled through all the NDP CTS, NDP PS Poll , NDP ACK etc, which no reference to Null Data Packets and now I read "NDP Paging". What am I missing here? Why this obsession with "NDP"? Now to e specific, as far as I know "paging" does not appear in 11mc D2.0 or in 11ac. So why do we need "NDP Paging and not just "paging"? | Please have a second look at this over use of NDP when it is not appropriate. If NDP is supposed to be a specific reference to S1G then term something specific. If it is intended to cover any STA (cos it a good feature) then find something else. In this case surely "paging" is good enough. Replace "NDP Paging" with "Paging" throughout. An option would be to use "TWT Paging" | REVISED (MAC: 2014-05-15 12:59:35Z) The use of the NDP is related to the fact that the frames defined in subclause 8.3.5 (including NDP Paging) carry all the MAC information in the SIG field of the PPDU. Proposed resolution is the same as the already accepted comment resolution in 14/0210r1 which instructs the editor to add a definition for NDP MAC frames (including NDP Paging) in Subclause 3.2 as follows: Instruction to TGah Editor: Add the following definition in subclause 3.2 (@REVmc D2.0): “NDP MAC frame: A physical layer (PHY) protocol data unit (PPDU) with no Data field that carries medium access control (MAC) information in the SIGNAL field of the sub 1 GHz (S1G) PPDU.” | EDITOR | TWT |  |  | I | EDITOR: 2014-05-31 22:53:18Z | D2.0 | 2014-05-31 22:53 | EDITOR
1875 | Graham Smith | 200 | 1 | 9.41.5 | 206 | 28 | E | Y | 206.28 | 28 | 9.41.5 |  | V | Amin Jafarian | 11-13/1515r2 |  | "A STA can request an NDP Paging TWT by sending an NDP Paging Request as described in this clause." Is there any other way? The use of 'can' indicates that there is? Also why state "in this clause"? | Replace "A STA can request an NDP Paging TWT by sending an NDP Paging Request as described in this clause." With "A STA requests an NDP Paging TWT by sending an NDP Paging Request." | REVISED (MAC: 2014-01-20 05:31:27Z) - TGah editor to make changes shown in 11-13-1515r2 | EDITOR | IEEE PhC Dec 2013 11ah MAC Motion 1 |  |  | I | EDITOR: 2014-02-17 05:25:29Z |  | 2014-02-17 05:26 | EDITOR
1876 | Graham Smith | 200 | 1 | 9.41.5 | 206 | 34 | E | Y | 206.34 | 34 | 9.41.5 |  | V | Amin Jafarian | 11-13/1515r2 |  | "A non-AP STA sending an NDP Paging Request to a NDP Paging Responder STA," Until the STA sends the response it is not a 'Responder? | Replace "A non-AP STA sending an NDP Paging Request to a NDP Paging Responder STA" with "A non-AP STA sending an NDP Paging Request to a STA," | REVISED (MAC: 2014-01-20 05:34:24Z) - TGah editor to make changes shown in 11-13-1515r2 | EDITOR | IEEE PhC Dec 2013 11ah MAC Motion 1 |  |  | I | EDITOR: 2014-02-17 05:25:38Z |  | 2014-02-17 05:26 | EDITOR
1877 | Graham Smith | 200 | 1 | 9.41.5 | 206 | 37 | E | Y | 206.37 | 37 | 9.41.5 |  | V | Amin Jafarian | 11-13/1515r2 |  | "An AP sending an NDP Paging Request to a NDP Paging Responder ," Until it sends a response it is not a 'Responder? | Replace "An AP sending an NDP Paging Request to a NDP Paging Responder " with "An AP sending an NDP Paging Request," | REVISED (MAC: 2014-01-20 05:31:47Z) - TGah editor to make changes shown in 11-13-1515r2 | EDITOR | IEEE PhC Dec 2013 11ah MAC Motion 1 |  |  | I | EDITOR: 2014-02-17 05:25:42Z |  | 2014-02-17 05:26 | EDITOR
1878 | Graham Smith | 200 | 1 | 9.41.5 | 206 | 42 | E | Y | 206.42 | 42 | 9.41.5 |  | V | Amin Jafarian | 11-13/1515r2 |  | "with an NDP Paging Field defined as follows:" 'defined' is the wrong word. The list that follows are the settings that shall be set. Reword. | Replace "with an NDP Paging Field defined as follows:" With "with the NDP Paging field settings as follows:" | REVISED (MAC: 2014-01-20 05:32:02Z) - TGah editor to make changes shown in 11-13-1515r2 | EDITOR | IEEE PhC Dec 2013 11ah MAC Motion 1 |  |  | I | EDITOR: 2014-02-17 05:25:46Z |  | 2014-02-17 05:26 | EDITOR
1879 | Graham Smith | 200 | 1 | 9.41.5 | 207 | 1 | E | Y | 207.01 | 1 | 9.41.5 |  | V | Amin | 11-14/641r1 |  | Why is Short in brackets? Should be "Short Beacon" | Remove brackets around 'Short" | REVISED (MAC: 2014-05-15 12:59:49Z) Agree in principle with the commenter. Proposed resolution is the same as the already accepted comment resolution in 14/0324r1 which instructed to the editor as follows: Instructions to TGah Editor: Replace all occurrences of “(Short) Beacon” with “S1G Beacon” within subclause 9.41.5 (NDP Paging Setup). | EDITOR | TWT |  |  | I | EDITOR: 2014-05-31 22:53:21Z | D2.0 | 2014-05-31 22:53 | EDITOR
1880 | Graham Smith | 200 | 1 | 9.41.5 | 207 | 20 | E | Y | 207.2 | 20 | 9.41.5 |  | V | Amin Jafarian | 11-13/1515r2 |  | "ofin" should be 'of" | Replace "ofin' with "of" | REVISED (MAC: 2014-01-20 05:32:15Z) - TGah editor to make changes shown in 11-13-1515r2 | EDITOR | IEEE PhC Dec 2013 11ah MAC Motion 1 |  |  | I | EDITOR: 2014-02-17 05:25:50Z |  | 2014-02-17 05:26 | EDITOR
1881 | Graham Smith | 200 | 1 | 9.41.5 | 207 | 32 | E | Y | 207.32 | 32 | 9.41.5 |  | V | Amin Jafarian | 11-13/1515r2 |  | "ofin" should be 'of" | Replace "ofin' with "of" | REVISED (MAC: 2014-01-20 05:32:29Z) - TGah editor to make changes shown in 11-13-1515r2 | EDITOR | IEEE PhC Dec 2013 11ah MAC Motion 1 |  |  | I | EDITOR: 2014-02-17 05:25:55Z |  | 2014-02-17 05:26 | EDITOR
1882 | Graham Smith | 200 | 1 | 9.41.5 | 207 | 40 | E | Y | 207.4 | 40 | 9.41.5 |  | V | Amin Jafarian | 11-13/1515r2 |  | "in which the STA shall be in Active mode." Should be 'in which case the' | Replace with "in which case the STA shall be in Active mode." | REVISED (MAC: 2014-01-20 05:32:35Z) - TGah editor to make changes shown in 11-13-1515r2 | EDITOR | IEEE PhC Dec 2013 11ah MAC Motion 1 |  |  | I | EDITOR: 2014-02-17 05:26:07Z |  | 2014-02-17 05:26 | EDITOR
1883 | Graham Smith | 200 | 1 | 9.41.5 | 207 | 45 | E | Y | 207.45 | 45 | 9.41.5 |  | V | Amin Jafarian | 11-13/1515r2 |  | "If the Action subfield of the NDP Paging Response is 0: If the NDP Paging Requester STA is a non- AP STA, it shall send a (NDP) PS-Poll or uplink trigger frame addressed to the NDP Paging Responder. If the NDP Paging Requester STA is an AP, it shall send an NDP CTS to self with the duration field set to zero." Wrong use of colon and capitals etc. If using bullets then stick to them. | Add indented bullets at "If the NDP Paging Requestor is a non-AP STA" and " If the NDP Paging Requestor is a n AP" | REVISED (MAC: 2014-01-20 05:32:41Z) - TGah editor to make changes shown in 11-13-1515r2 | EDITOR | IEEE PhC Dec 2013 11ah MAC Motion 1 |  |  | I | EDITOR: 2014-02-17 05:26:12Z |  | 2014-02-17 05:26 | EDITOR
1884 | Graham Smith | 200 | 1 | 9.42 | 208 | 24 | T | Y | 208.24 | 24 | 9.42 |  | V | Young Hoon Kwon | 11-14/0102r0 |  | "A non-TIM STA is an S1G STA that does not listen to the beacon." Does it have to be a S1G STA? Can not TWT and RAW for example be good features for non S1G STAs? Also where does it talk about what a non TIM STA is doing so that it does not listen to Beacons? Is it simply asleep, or is doing its own thing somehow? How does the AP know that the timing of the non TIM STA so it can set up RAWs and if the nonTIM STA does not listen to the beacon how does it know the timing of the AP as it does not sync to the TSF of the AP? I may be missing the point here but these questions immediately come to mind and make it difficult to floow this clause. Please give some useful ackground as to what this non TIM STA is and why it is useful. | Please give some useful background as to what this non TIM STA is and why it is useful. Also answer the questions in the comment | REVISED (MAC: 2014-01-23 15:32:00Z) - The comment is resolved by the resolution for CID 2911. | EDITOR | MAC F2F Jan 2014 Wednesday AM1 |  |  | I | EDITOR: 2014-02-17 23:49:44Z |  | 2014-02-17 23:50 | EDITOR
1885 | Graham Smith | 200 | 1 | 9.48 | 227 | 10 | E | Y | 227.1 | 10 | 9.48 |  | J | Amin Jafarian | 11-14/312r1 |  | I think that 9.48 should be in Clause 10. Please consult and determine. | Move to Clause 10 if appropriate | REJECTED (MAC: 2014-03-19 21:00:16Z) Relay includes TXOP sharing procedures which are similar to e.g., ACK procedure (9.3.2.8) and as such is more appropriate to stay in clause 9. No changes are needed as per this comment | EDITOR | Relay |  |  | N | The resolution resulted in no changes to the document. | 1.3 | 2014-04-15 21:05 | EDITOR
1886 | Graham Smith | 200 | 1 | 9.48 | 227 | 17 | E | Y | 227.17 | 17 | 9.48 |  | V | Amin Jafarian | 11-14/312r1 |  | "Relay STA is an STA with dot11RelaySTAOperation is set to true". This is not the way this is usually written. | Replace "Relay STA is an STA with dot11RelaySTAOperation is set to true" with "A Relay STA shall set dot11RelaySTAOperation to true." | REVISED (MAC: 2014-03-19 21:00:44Z) Proposed resolution is to rephrase the sentence clarifying the definition. Note that the way the STA sets this MIB variable is described in the same subclause a few paragraphs below. TGah Editor to make changes shown in 14/0312r1 under the heading for CIDs from 1259 to 2844. | EDITOR | Relay |  |  | I | EDITOR: 2014-04-15 21:06:18Z | 1.3 | 2014-04-15 21:06 | EDITOR
1887 | Graham Smith | 200 | 1 | 9.48 | 227 | 17 | T | Y | 227.17 | 17 | 9.48 |  | V | Amin Jafarian | 11-14/312r1 |  | "The dot11RelaySTAOperation is set as defined below" Delete it is not needed here | Delete "The dot11RelaySTAOperation is set as defined below" | REVISED (MAC: 2014-03-19 21:00:29Z) Proposed resolution is to remove the sentence as suggested. TGah Editor to make changes shown in 14/0312r1 under the heading for CIDs from 1259 to 2844. | EDITOR | Relay |  |  | I | EDITOR: 2014-04-15 21:06:42Z | 1.3 | 2014-04-15 21:07 | EDITOR
1888 | Graham Smith | 200 | 1 | 9.48 | 227 | 21 | E | Y | 227.21 | 21 | 9.48 |  | V | Amin Jafarian | 11-14/312r1 |  | "Relay AP is an AP with dot11RelayAPOperation is true." Incorrect phrasing | Replace "Relay AP is an AP with dot11RelayAPOperation is true." with "A Relay AP shall set dot11RelayAPOperation to true." | REVISED (MAC: 2014-03-19 21:00:57Z) Agree in principle with the commenter. Proposed resolution is to re-phrase the sentence as: “A Relay AP is an AP with dot11RelayAPOperation equal to true”. TGah Editor to make changes shown in 14/0312r1 under the heading for CIDs from 1259 to 2844. | EDITOR | Relay |  |  | I | EDITOR: 2014-04-15 21:06:55Z | 1.3 | 2014-04-15 21:07 | EDITOR
1889 | Graham Smith | 200 | 1 | 9.48 | 227 | 23 | E | Y | 227.23 | 23 | 9.48 |  | V | Amin Jafarian | 11-14/312r1 |  | "The dot11RelayAPOperation of an AP in a Relay may be set to true only..." This should be immediately after the previous sentence, not a separate paragrraph | Delete carriage return before cited sentence | REVISED (MAC: 2014-03-19 21:01:10Z) Agree in principle. Changed the sentence accounting for the suggestion. Proposed resolution accounts for the commenter’s suggestion. TGah Editor to make changes shown in 14/0312r1 under the heading for CIDs from 1259 to 2844. | EDITOR | Relay |  |  | I | EDITOR: 2014-04-15 21:07:00Z | 1.3 | 2014-04-15 21:07 | EDITOR
1890 | Graham Smith | 200 | 1 | 9.48 | 227 | 26 | T | Y | 227.26 | 26 | 9.48 |  | V | Amin Jafarian | 11-14/312r1 |  | "Note: A Relay AP is an AP, that follows the rules described in this subclause". Can't see the purpose of this. Delete | Delete Note | REVISED (MAC: 2014-03-19 21:01:24Z) Proposed resolution deletes the note as suggested. TGah Editor to make changes shown in 14/0312r1 under the heading for CIDs from 1259 to 2844. | EDITOR | Relay |  |  | I | EDITOR: 2014-04-15 21:07:05Z | 1.3 | 2014-04-15 21:07 | EDITOR
1891 | Graham Smith | 200 | 1 | 9.48 | 227 | 29 | T | Y | 227.29 | 29 | 9.48 |  | V | Amin Jafarian | 11-14/312r1 |  | "A non-AP STA with dot11RelaySTACapable set to true shall include the Relay element in Association or Probe Requests". Can it only set them in one or the other, should be an "and" not an "or". | replace "or" with "and" | REVISED (MAC: 2014-03-19 21:01:36Z) Proposed resolution accounts for the commenter’s suggestion. TGah Editor to make changes shown in 14/0312r1 under the heading for CIDs from 1259 to 2844. | EDITOR | Relay |  |  | I | EDITOR: 2014-04-15 21:07:09Z | 1.3 | 2014-04-15 21:07 | EDITOR
1892 | Graham Smith | 200 | 1 | 9.48 | 227 | 32 | E | Y | 227.32 | 32 | 9.48 |  | V | Amin Jafarian | 11-14/312r1 |  | "A Relay AP shall include a Relay element in transmitted Beacon and Probe Response frames." This should be moved up to come immediately after the ather Relay AP info, to line 26. | Move cited text to immediately follow text on line 25. | REVISED (MAC: 2014-03-19 21:01:49Z) Proposed resolution accounts for the commenter’s suggestion. TGah Editor to make changes shown in 14/0312r1 under the heading for CIDs from 1259 to 2844. | EDITOR | Relay |  |  | I | EDITOR: 2014-04-15 21:07:14Z | 1.3 | 2014-04-15 21:07 | EDITOR
1893 | Graham Smith | 200 | 1 | 9.48 | 227 | 36 | E | Y | 227.36 | 36 | 9.48 |  | V | Amin Jafarian | 11-14/312r1 |  | "...the AP which it is associated to..." I think the better way is "..to which it is associated.." | Replace "the AP which it is associated " with "..to which it is associated" | REVISED (MAC: 2014-03-19 21:02:02Z) Agree in principle with the commenter. Proposed resolution accounts for the commenter’s suggestion. TGah Editor to make changes shown in 14/0312r1 under the heading for CIDs from 1259 to 2844. | EDITOR | Relay |  |  | I | EDITOR: 2014-04-15 21:07:18Z | 1.3 | 2014-04-15 21:07 | EDITOR
1894 | Graham Smith | 200 | 1 | 9.48 | 227 | 39 | E | Y | 227.39 | 39 | 9.48 |  | V | Amin Jafarian | 11-14/312r1 |  | "An AP with dot11RelaySupport set to true shall include the Relay element in its Beacons. An AP with dot11RelaySupport may include the Relay element in its Probe/ Association and Reassociation Responses." Combine the two sentences | Replace cited text with "An AP with dot11RelaySupport set to true shall include the Relay element in its Beacons and may include the Relay element in its Probe/ Association and Reassociation Responses." | REVISED (MAC: 2014-03-19 21:02:28Z) Agree in principle with the commenter. Proposed resolution accounts for the commenter’s suggestion. TGah Editor to make changes shown in 14/0312r1 under the heading for CIDs from 1259 to 2844. | EDITOR | Relay |  |  | I | EDITOR: 2014-04-15 21:08:04Z | 1.3 | 2014-04-15 21:08 | EDITOR
1895 | Graham Smith | 200 | 1 | 9.48 | 227 | 39 | T | Y | 227.39 | 39 | 9.48 |  | J | Amin Jafarian | 11-14/312r1 |  | Why do you have dot11RelaySTACapable yet dot11RelayAPSupport? Is there a subtle difference? One supports it and the other is capable of supporting it? | Have a common terminology for "Relay_Support" or "Realy_Capable" | REJECTED (MAC: 2014-03-19 21:02:18Z) The comment failed to identify a real issue. Response to the commentor: RelaySTACapable is the capability of a non-AP STA to become Relay-STA, RelayAPSupport is the capability to associate with a Relay AP. They are not from the same device and I think the name is appropriate. | EDITOR | Relay |  |  | N | The resolution resulted in no changes to the document. | 1.3 | 2014-04-15 21:07 | EDITOR
1896 | Graham Smith | 200 | 1 | 9.48 | 227 | 11 | E | Y | 227.11 | 11 | 9.48 |  | V | Amin | 11-14/642r2 |  | The description in 4.12 line 30 onwards should be opening this Clause 9 description as the general introduction. Then the Relay AP, Relay STA and Root AP would make sense. | Move from P25 the text in 4.12 to be the opening description for Clause 9.48. Then in Clause 4.12 just have a general description as per previous comments. | REVISED (MAC: 2014-05-15 13:25:17Z) TGah editor to make changes shown in 11-14-0642r2 | EDITOR | Relay |  |  | I | EDITOR: 2014-05-31 23:16:20Z | D2.0 | 2014-05-31 23:16 | EDITOR
1897 | Graham Smith | 200 | 1 | 9.48 | 227 | 49 | E | Y | 227.49 | 49 | 9.48 |  | V | Amin Jafarian | 11-14/312r1 |  | "A Relay AP of a Relay shall use same SSID as the AP to which the Relay STA of the Relay is associated". 'Needs slight editing. | replace cited text with "In a Relay entity, the Relay AP shall use the same SSID as the AP to which the Relay STA is associated." | REVISED (MAC: 2014-03-19 21:02:41Z) commenter. Proposed resolution accounts for the commenter’s suggestion. TGah Editor to make changes shown in 14/0312r1 under the heading for CIDs from 1259 to 2844. | EDITOR | Relay |  |  | I | EDITOR: 2014-04-15 21:08:11Z | 1.3 | 2014-04-15 21:08 | EDITOR
1898 | Graham Smith | 200 | 1 | 9.48 | 227 | 51 | T | Y | 227.51 | 51 | 9.48 |  | V | Amin Jafarian | 11-14/312r1 |  | "A Relay STA of a Relay shall send a Reachable Address Update frame to the AP to which it is associated the current list of reachable addresses when one of the following conditions occurs:" does not read right. Should be two sentences | Replace cited text with "A Relay STA of a Relay shall send a Reachable Address Update frame to the AP to which it is associated. The current list of reachable addresses is sent when one of the following conditions occurs:" | REVISED (MAC: 2014-03-19 21:02:51Z) Agree in principle with the commenter. Proposed resolution is to rephrase the sentence to make it clearer. Tgah Editor to make changes shown in 14/0312r1 under the heading for CIDs from 1259 to 2844. | EDITOR | Relay |  |  | I | EDITOR: 2014-04-15 21:08:14Z | 1.3 | 2014-04-15 21:08 | EDITOR
1899 | Graham Smith | 200 | 1 | 9.48 | 227 | 60 | T | Y | 227.6 | 60 | 9.48 |  | V | Amin Jafarian | 11-14/312r1 |  | "A Relay STA may send a Reachable Address element to the Relay AP to which it is associated indicating the current list of reachable addresses when associating." Huh? It is already associated so what is the "when associating" referring to? | Make cited sentence clear as it does not make sence t the moment and I m not sure what it is really saying. | REVISED (MAC: 2014-03-19 21:03:03Z) Agree in principle with the commenter. Proposed resolution is to rephrase the sentence to clarify its meaning: “A Relay STA may send a Reachable Address element that contains the current list of reachable addresses to a Relay AP during association” TGah Editor to make changes shown in 14/0312r1 under the heading for CIDs from 1259 to 2844. | EDITOR | Relay |  |  | I | EDITOR: 2014-04-15 21:08:17Z | 1.3 | 2014-04-15 21:08 | EDITOR
1900 | Graham Smith | 200 | 1 | 9.48 | 228 | 5 | T | Y | 228.05 | 5 | 9.48 |  | V | Amin Jafarian | 11-14/312r1 |  | "via the air interface" This is never used, I cannot find it in 11mc so it must be wrong. I think you can delete it. | Delete "via the air interface" | REVISED (MAC: 2014-03-19 21:03:17Z) Agree in principle with the commenter. Proposed resolution is to replace the term with “WM” which is widely used in the baseline (see e.g., 1st paragraph of 10.3.1). TGah Editor to make changes shown in 14/0312r1 under the heading for CIDs from 1259 to 2844. | EDITOR | Relay |  |  | I | EDITOR: 2014-04-15 21:08:58Z | 1.3 | 2014-04-15 21:09 | EDITOR
1901 | Graham Smith | 200 | 1 | 9.48 | 228 | 28 | T | Y | 228.28 | 28 | 9.48 |  | V | Amin Jafarian | 11-14/312r1 |  | "via the air interface" This is never used, I cannot find it in 11mc so it must be wrong. I think you can delete it. | Delete "via the air interface" | REVISED (MAC: 2014-03-19 21:03:27Z) Same resolution as proposed for CID 1900. TGah Editor to make changes shown in 14/0312r1 under the heading for CIDs from 1259 to 2844. | EDITOR | Relay |  |  | I | EDITOR: 2014-04-15 21:09:04Z | 1.3 | 2014-04-15 21:09 | EDITOR
1902 | Graham Smith | 200 | 1 | 9.48 | 228 | 53 | T | Y | 228.53 | 53 | 9.48 |  | V | Amin Jafarian | 11-14/312r1 |  | "via the air interface" This is never used, I cannot find it in 11mc so it must be wrong. I think you can delete it. | Delete "via the air interface" | REVISED (MAC: 2014-03-19 21:03:36Z) Same resolution as proposed for CID 1900. TGah Editor to make changes shown in 14/0312r1 under the heading for CIDs from 1259 to 2844. | EDITOR | Relay |  |  | I | EDITOR: 2014-04-15 21:09:28Z | 1.3 | 2014-04-15 21:09 | EDITOR
1903 | Graham Smith | 200 | 1 | 9.48.2 | 229 | 13 | T | Y | 229.13 | 13 | 9.48.2 |  | V | Amin Jafarian | 11-14/312r1 |  | "via the air interface" This is never used, I cannot find it in 11mc so it must be wrong. I think you can delete it. | Delete "via the air interface" | REVISED (MAC: 2014-03-19 21:04:18Z) Same resolution as for CID 1900. TGah Editor to make changes shown in 14/0312r1. | EDITOR | Relay |  |  | I | EDITOR: 2014-04-15 21:09:31Z | 1.3 | 2014-04-15 21:10 | EDITOR
1904 | Graham Smith | 200 | 1 | 9.48.3 | 229 | 26 | T | Y | 229.26 | 26 | 9.48.3 |  | V | Alfred | 11-14/560r1 |  | "An S1G STA indicates support of Implicit ACK in TXOP Sharing feature using the TXOP Sharing Implicit ACK Support subfield of the S1G Capabilities Info field in the S1G Capabilities element. An S1G STA shall set the TXOP Sharing Implicit ACK Support subfield to 1 in frames that it transmits containing the S1G Capabilities element if the dot11TXOPSharingImplicitACKSupportImplemented is true. Otherwise, the S1G STA shall set the TXOP Sharing Implicit ACK Support subfield to 0." '..in TXOP Sharing feature' indicates that it could be used elsewhere or is only for TXOP Sharing? But this section is about TXOP sharing and you jump in with Implicit ACK before describing anything about TXOP Sharing? Then you have a separate clause later for Implicit ACK, after Explicit ACK! The second para tells me how not to set for TXOP Sharing, surely the first para should tell me how to set it for TXOP sharing - but I get text on Implicit ACK? Needs rewriting. | Re-write sub section starting with "A S1G STA that supports TXOP sharing shall..." In addition the details of supporting Implicit ACK belong after P229L49. AND where is the similar text for Explicit ACK? Now let's look at the cited text, suggested it is rewritten as: "An S1G STA indicates support of Implicit ACK using the TXOP Sharing Implicit ACK Support subfield of the S1G Capabilities Info field in the S1G Capabilities element. If dot11TXOPSharingImplicitACKSupportImplemented is true, an S1G STA shall set the TXOP Sharing Implicit ACK Support subfield to 1 in transmitted frames containing the S1G Capabilities element. If dot11TXOPSharingImplicitACKSupportImplemented is false, the S1G STA shall set the TXOP Sharing Implicit ACK Support subfield to 0." | REVISED (MAC: 2014-05-12 21:30:06Z) Agree in principle with the commenter. Certain paragraphs of the subclause are rewritten accounting for the commenters suggestions by describing first signalling used to indicate support of TXOP sharing, then support for implicit ack procedure. TGah Editor to make changes shown in 14/560r1 under the heading for CIDs from 1544 to 2152. | EDITOR | Relay |  |  | I | EDITOR: 2014-05-30 01:35:08Z | D2.0 | 2014-05-30 01:35 | EDITOR
1905 | Graham Smith | 200 | 1 | 9.48.3 | 229 | 38 | T | Y | 229.38 | 38 | 9.48.3 |  | V | Alfred | 11-14/560r1 |  | "A non-S1G STA shall not perform TXOP sharing as described in this subclause." Can it perform TXOP sharing in another way? Why can it not perform TXOP Sharing? Would is not be good if nonS1G STAs could use this feature? I understand that the Short Frame Control field has the "Relayed Frame field in it but surely you could have used From DS To DS 11 or something? OR why cannot a standard STA use the Short Frame Control field? Could you not have invented a method that could be universally used? If you did not, then go back and reconsider and make the feature such that it could be universally used - It is a good feature (on the face of it). | Prove a case that these features, Relay Operation and TXOP sharing, should not be used by STAs in general or, better, make the necessary changes to make it a universal feature. | REVISED (MAC: 2014-05-12 21:30:26Z) Note that proposed resolution in document 14/0312r1 deletes “as described in this Subclause” which addresses the first concern of the commenter. Regarding the other comments, partly addressed in the resolution of CID 1907 in 14/0312r1, the commenter fails to identify an issue and the suggested changes by the commenter are out of scope for the TGah amendment. TGah editor to make the changes proposed in 14/0312r1. | EDITOR | Relay |  |  | I | EDITOR: 2014-05-30 01:35:10Z | D2.0 | 2014-05-30 01:35 | EDITOR
1906 | Graham Smith | 200 | 1 | 8.7.3.1. | 160 | 30 | T | Y | 160.3 | 30 | 8.7.3.1. |  | J | Alfred A David Yangxun | 11-14/0211r3 |  | Short Frame Control field. I see that it is 2 octets in length, the same as the standard. I see that 'retry' is missing, is this a good thing? | Please explain how retries are identified and handled so as to justify not including it in the Frame Control field. Is this covered anywhere? | REJECTED (MAC: 2014-03-19 04:01:18Z) Handling of duplicate transmissions for Short frames is described in 9.3.2.10 (Duplicate detection and recovery) where detection and recovery is performed without the auxiliary of the Retry field for Short frames. | EDITOR | MACFrameFormatForShortFrames |  |  | N | The resolution resulted in no changes to the document. | 1.3 | 2014-04-14 20:30 | EDITOR
1907 | Graham Smith | 200 | 1 | 9.48.3 | 229 | 51 | T | Y | 229.51 | 51 | 9.48.3 |  | J | Amin Jafarian | 11-14/312r1 |  | "When a Relay (Relay STA or Relay AP) receives a valid Short Data frame.." Does this Relay feature only work for Short Frames? What if the Relay receives a standard Data frame, is it prohibited? If so why? possibly you could have used From DS To DS 11 or something? | Include case of reception of standard data frame (and from non S1G STAs). | REJECTED (MAC: 2014-03-19 21:04:58Z) Short Data frames include the Relayed Frame bit in the Frame Control field which enables TXOP Sharing. Note that the TXOP initiator’s setting of the Relayed Frame bit to 1 is an explicit indication to the Relay that it is allowed to use the TXOP to forward the frame. If the STA wants to use this feature it generates a Short Data frame. The Relay cannot forward a standard Data frame because the TXOP holder has not given permission to do so with an explicit indication in the frame. | EDITOR | Relay |  |  | N | The resolution resulted in no changes to the document. | 1.3 | 2014-04-15 21:10 | EDITOR
1908 | Graham Smith | 200 | 1 | 9.48.3 | 229 | 51 | E | Y | 229.51 | 51 | 9.48.3 |  | J | Amin Jafarian | 11-14/312r1 |  | "The sequence of frames exchanged over the first hop and second hop depends on the acknowledgement procedure used by the Relay. A Relay can use either:-- Explicit ACK procedure-- Implicit ACK procedure. When a Relay (Relay STA or Relay AP) receives a valid Short Data frame with the Relayed Frame field in the Frame Control field set to 1, the Relay may acknowledge the received Short Data frame using the Implicit or Explicit ACK procedure.". This repeats the previous paragraph. It does not add anything that has not been said before. Suggest delete | Delet cited text. | REJECTED (MAC: 2014-03-19 21:04:46Z) The paragraph mentioned by the commenter does not contain any normative text but it is helpful to list the two different acknowledgement procedures defined in the subclauses that follow. | EDITOR | Relay |  |  | N | The resolution resulted in no changes to the document. | 1.3 | 2014-04-15 21:10 | EDITOR
1909 | Graham Smith | 200 | 1 | 9.48.3.1 | 230 | 1 | T | Y | 230.01 | 1 | 9.48.3.1 |  | V | Amin Jafarian | 11-14/312r1 |  | "...addressed to the Relay AP (Relay STA) by...". Confusing. Is the frame addressed to the Relay AP or to the Relay STA? Are you refering to Address 3, DA? Address 1 must be sent to the Relay AP. To prevent getting in a quandry here suggest you dlete the address as this is covered alrady in 9.48.2 OR be precise. Furthermore I assume that this is a Relay frame exchange, but again this is not clear. | Replace "A non-AP STA starts a frame exchange by sending a Short Data frame addressed to the Relay AP (Relay STA) by setting the Relay frame field to 1." With "A non-AP STA starts a relayed frame exchange by setting the Relay frame field to 1 and with the addresses set as per 9.48.1 and 9.48.2." | REVISED (MAC: 2014-03-19 21:05:35Z) There is no need to define how the addresses are set because as mentioned by the commenter this has already been done in 9.48.1 and 2. Proposed resolution is modify the sentence as: “A non-AP STA (AP) starts a frame exchange by sending a Short Data frame addressed to the Relay AP (Relay STA) by setting the Relayed frame Frame field to 1.” TGah Editor to make changes shown in 14/0312r1 under the heading for CIDs from 1263 to 2823. | EDITOR | Relay |  |  | I | EDITOR: 2014-04-15 21:10:08Z | 1.3 | 2014-04-15 21:10 | EDITOR
1910 | Graham Smith | 200 | 1 | 9.48.3.1 | 229 | 63 | T | Y | 229.63 | 63 | 9.48.3.1 |  | V | Amin Jafarian | 11-14/312r1 |  | "Long Response" What is Long Response? I find 10 mentions of it but no definition or description of what it is. I also connot find it in 11mc, 11af or 11ac. Where did it comes from? | Define what Long Response is in the correct place in the document. (It is first mentioned in 9.44.2) | REVISED (MAC: 2014-03-19 21:05:21Z) Proposed resolution is to add a reference to the subclause where Response Indication is defined. TGah Editor to make changes shown in 14/0312r1 under the heading for CIDs from 1263 to 2823. | EDITOR | Relay |  |  | I | EDITOR: 2014-04-15 21:10:01Z | 1.3 | 2014-04-15 21:10 | EDITOR
1911 | Graham Smith | 200 | 1 | 9.48.3.1 | 230 | 5 | T | Y | 230.05 | 5 | 9.48.3.1 |  | V | Alfred | 11-14/560r1 |  | "The Relay AP (Relay STA), that intends to use Explicit ACK procedure, shall set the Duration Indication field to 1 and Duration field to 0 in the NDP ACK frame that is transmitted to the non-AP STA (AP)..." Either AP or STA can use Explicit ACK? Also will the AP understand an NDP ACK, presumably only if a S1G AP, do you need to make that distinction? Again I ask why make the Relay function so S1G specific? What has Long Response got to do with it (what is Long Response?). | Replace cited text with "A Relay AP or Relay STA that intends to use the Explicit ACK procedure shall set the Duration Indication field to 1 and Duration field to 0 in the NDP ACK frame." | REVISED (MAC: 2014-05-12 21:31:12Z) Added a note at the end of Subclause 9.48.3.1: “NOTE—The description above applies to both uplink and downlink procedures with the non-AP STA (AP), i.e., either the non-AP STA or the AP, is the TXOP initiator for the TXOP sharing exchange.” which clarifies the intent. Also NDP ACK frames are generated only by S1G STAs and also Long Response is related to Response Indication Deferral mechanism which is applicable to S1G STAs as well. TGah Editor to make changes shown in 14/560r1 under the heading for CIDs from 1544 to 2152 | EDITOR | Relay |  |  | I | EDITOR: 2014-05-30 01:35:15Z | D2.0 | 2014-05-30 01:35 | EDITOR
1912 | Graham Smith | 200 | 1 | 9.48 3.1 | 229 | 63 | T | Y | 229.63 | 63 | 9.48 3.1 |  | V | Alfred | 11-14/560r1 |  | "Throughout this subclause, a Response Indication of Long Response is signaled by setting the Duration Indication field to 1 and the Duration field to 0 for NDP ACK." What has this to do with Explicit ACK? Why start with something else and furthermore I have no idea what Long Response is as I can't find it defined anywhere (seperate comment). Setting the Duration Indication and hte Duration filelds to 0 in the NDP ACK does what with respect to Explicit ACK? | I have no alternative suggestions because I do not understand what this trying to tell me. Please clarify why you start a section on Explicit ACK with something else? | REVISED (MAC: 2014-05-12 21:30:59Z) This comment was partly addressed in 14/0312r1 where, among other changes, a reference to clause 9.3.2.12 (Response Indicaiton procedure) was added to aid the reader identify the purpose of the Long Response. When using TXOP sharing with explicit ack the Relay sets the Response indication to long response in the NDP Ack frame to protect the forwarded frame (as the Long Response sets the RID of receiving STAs to an amount of time during which they defer accessing the medium TGah editor to make the changes proposed in 14/0312r1. | EDITOR | Relay |  |  | I | EDITOR: 2014-05-30 01:35:13Z | D2.0 | 2014-05-30 01:35 | EDITOR
1913 | Graham Smith | 200 | 1 | 9.48.3.1 | 230 | 12 | E | Y | 230.12 | 12 | 9.48.3.1 |  | V | Amin Jafarian | 11-14/312r1 |  | "The Relay STA (Relay AP), that uses Explicit ACK procedure.." Edit for better clarity | Rpelace cited text with "When using the Explicit ACK procedure, the Relay STA or the Relay AP.." | REVISED (MAC: 2014-03-19 21:06:06Z) Agree in principle with the commenter. Proposed resolution accounts for the commenter’s suggestion. TGah Editor to make changes shown in 14/0312r1 under the heading for CIDs from 1263 to 2823. | EDITOR | Relay |  |  | I | EDITOR: 2014-04-15 21:11:17Z | 1.3 | 2014-04-15 21:11 | EDITOR
1914 | Graham Smith | 200 | 1 | 9.48.3.1 | 230 | 12 | E | Y | 230.12 | 12 | 9.48.3.1 |  | V | Amin Jafarian | 11-14/312r1 |  | "..shall forward to the AP the previously received Short Data frame SIFS after the Relay AP sends the NDP ACK frame to the non-AP STA (AP)." Needs edits for the SIFS | Replace cited text with "shall forward the previously received Short Data frame, to the AP, using SIFS, after the Relay AP sends the NDP ACK frame to the non-AP STA (AP) ." | REVISED (MAC: 2014-03-19 21:05:55Z) Agree in principle with the commenter. Proposed resolution accounts for the commenter’s suggestion. TGah Editor to make changes shown in 14/0312r1 under the heading for CIDs from 1263 to 2823. | EDITOR | Relay |  |  | I | EDITOR: 2014-04-15 21:10:12Z | 1.3 | 2014-04-15 21:10 | EDITOR
1915 | Graham Smith | 200 | 1 | 9.48.3.2 | 230 | 27 | E | Y | 230.27 | 27 | 9.48.3.2 |  | V | Amin Jafarian | 11-14/312r1 |  | "sending back acknowledgement frame", an 'an' is missing | Replace cited text with "with sending back an acknowledgement frame" | REVISED (MAC: 2014-03-19 21:06:24Z) Agree in principle with the commenter. Proposed resolution accounts for the commenter’s suggestion. TGah Editor to make changes shown in 14/0312r1 under the heading for CIDs from 1265 to 2926. | EDITOR | Relay |  |  | I | EDITOR: 2014-04-15 21:11:22Z | 1.3 | 2014-04-15 21:11 | EDITOR
1916 | Graham Smith | 200 | 1 | 9.48.3.2 | 230 | 28 | E | Y | 230.28 | 28 | 9.48.3.2 |  | V | Amin Jafarian | 11-14/312r1 |  | "This implicit ACK mechanism is available only when PAID information is included in the PLCP heade (┤Θª2MHz PHY frame format). " This should surely start the subclause. Also edit slightly | Move to the start of the subclause 9.48.3.2 and edit to "The implicit ACK mechanism is available only when the PAID information is included in the PLCP heade (┤Θª2MHz PHY frame format). " | REVISED (MAC: 2014-03-19 21:06:36Z) Agree in principle with the commenter. Proposed resolution accounts for the commenter’s suggestion. TGah Editor to make changes shown in 14/0312r1 under the heading for CIDs from 1265 to 2926. | EDITOR | Relay |  |  | I | EDITOR: 2014-04-15 21:12:22Z | 1.3 | 2014-04-15 21:12 | EDITOR
1917 | Graham Smith | 200 | 1 | 9.48.3.2 | 230 | 32 | E | Y | 230.32 | 32 | 9.48.3.2 |  | V | Amin Jafarian | 11-14/312r1 |  | comma after first "Relay AP"to make clear it is the MPDU. | comma after "Relay AP" | REVISED (MAC: 2014-03-19 21:06:54Z) Agree in principle with the commenter. Proposed resolution accounts for the commenter’s suggestion. TGah Editor to make changes shown in 14/0312r1 under the heading for CIDs from 1265 to 2926. | EDITOR | Relay |  |  | I | EDITOR: 2014-04-15 21:12:24Z | 1.3 | 2014-04-15 21:12 | EDITOR
1918 | Graham Smith | 200 | 1 | 9.48.3.2 | 230 | 33 | E | Y | 230.33 | 33 | 9.48.3.2 |  | V | Amin Jafarian | 11-14/312r1 |  | "the received MPDU to the AP that it is associated with in SIFS time". Needs editing | Replace cited text with "the received MPDU to the AP to which it is associated, using SIFS." | REVISED (MAC: 2014-03-19 21:07:05Z) Agree in principle with the commenter. Proposed resolution accounts for the commenter’s suggestion. TGah Editor to make changes shown in 14/0312r1 under the heading for CIDs from 1265 to 2926. | EDITOR | Relay |  |  | I | EDITOR: 2014-04-15 21:12:27Z | 1.3 | 2014-04-15 21:12 | EDITOR
1919 | Graham Smith | 200 | 1 | 9.48.3.2 | 230 | 38 | E | Y | 230.38 | 38 | 9.48.3.2 |  | V | Amin Jafarian | 11-14/312r1 |  | "recognize it as successful" needs editing | Edit to "recognizes it as a successful" | REVISED (MAC: 2014-03-19 21:07:32Z) Agree in principle with the commenter. Proposed resolution accounts for the commenter’s suggestion. TGah Editor to make changes shown in 14/0312r1 under the heading for CIDs from 1265 to 2926. | EDITOR | Relay |  |  | I | EDITOR: 2014-04-15 21:12:34Z | 1.3 | 2014-04-15 21:13 | EDITOR
1920 | Graham Smith | 200 | 1 | 9.48.3.2 | 230 | 43 | E | Y | 230.43 | 43 | 9.48.3.2 |  | V | Amin Jafarian | 11-14/312r1 |  | "Relay STA forward" should be 'forwards" | Add 's' to 'forward' | REVISED (MAC: 2014-03-19 21:07:41Z) Agree in principle with the commenter. Proposed resolution accounts for the commenter’s suggestion. TGah Editor to make changes shown in 14/0312r1 under the heading for CIDs from 1265 to 2926. | EDITOR | Relay |  |  | I | EDITOR: 2014-04-15 21:12:37Z | 1.3 | 2014-04-15 21:13 | EDITOR
1921 | Graham Smith | 200 | 1 | 9.48.3.2 | 230 | 44 | E | Y | 230.44 | 44 | 9.48.3.2 |  | V | Amin Jafarian | 11-14/312r1 |  | "with in SIFS time" needs editing | Replace cited text with "using SIFS". | REVISED (MAC: 2014-03-19 21:07:55Z) Agree in principle with the commenter. Proposed resolution accounts for the commenter’s suggestion. TGah Editor to make changes shown in 14/0312r1 under the heading for CIDs from 1265 to 2926. | EDITOR | Relay |  |  | I | EDITOR: 2014-04-15 21:12:40Z | 1.3 | 2014-04-15 21:13 | EDITOR
1922 | Graham Smith | 200 | 1 | 9.48.3.2 | 230 | 37 | E | Y | 230.37 | 37 | 9.48.3.2 |  | V | Amin Jafarian | 11-14/312r1 |  | Add 'the' before PAID in two places | Add 'the' before PAID in two places | REVISED (MAC: 2014-03-19 21:07:18Z) Agree in principle with the commenter. Proposed resolution accounts for the commenter’s suggestion. TGah Editor to make changes shown in 14/0312r1 under the heading for CIDs from 1265 to 2926. | EDITOR | Relay |  |  | I | EDITOR: 2014-04-15 21:12:31Z | 1.3 | 2014-04-15 21:13 | EDITOR
1923 | Graham Smith | 200 | 1 | 9.48.3.2 | 230 | 48 | E | Y | 230.48 | 48 | 9.48.3.2 |  | V | Amin Jafarian | 11-14/312r1 |  | Add 'the' before PAID in two places | Add 'the' before PAID in two places | REVISED (MAC: 2014-03-19 21:08:13Z) Agree in principle with the commenter. Proposed resolution accounts for the commenter’s suggestion. TGah Editor to make changes shown in 14/0312r1 under the heading for CIDs from 1265 to 2926. | EDITOR | Relay |  |  | I | EDITOR: 2014-04-15 21:12:42Z | 1.3 | 2014-04-15 21:13 | EDITOR
1924 | Graham Smith | 200 | 1 | 9.48.3.2 | 230 | 51 | E | Y | 230.51 | 51 | 9.48.3.2 |  | V | Amin Jafarian | 11-14/312r1 |  | Add 'the' before "DA" | Add 'the' before "DA" | REVISED (MAC: 2014-03-19 21:08:24Z) Agree in principle with the commenter. Proposed resolution accounts for the commenter’s suggestion. TGah Editor to make changes shown in 14/0312r1 under the heading for CIDs from 1265 to 2926. | EDITOR | Relay |  |  | I | EDITOR: 2014-04-15 21:12:45Z | 1.3 | 2014-04-15 21:13 | EDITOR
1925 | Graham Smith | 200 | 1 | 9.48.3.2 | 230 | 51 | E | Y | 230.51 | 51 | 9.48.3.2 |  | V | Amin Jafarian | 11-14/312r1 |  | "the Relay STA shall use explicit" needs editing | Edit cited text to" then the Relay STA shall use the Explicit | REVISED (MAC: 2014-03-19 21:08:37Z) Agree in principle with the commenter. Proposed resolution accounts for the commenter’s suggestion. TGah Editor to make changes shown in 14/0312r1 under the heading for CIDs from 1265 to 2926. | EDITOR | Relay |  |  | I | EDITOR: 2014-04-15 21:12:48Z | 1.3 | 2014-04-15 21:13 | EDITOR
1926 | Graham Smith | 200 | 1 | 9.48.3.2 | 230 | 55 | E | Y | 230.55 | 55 | 9.48.3.2 |  | V | Amin Jafarian | 11-14/312r1 |  | "an AP that the Relay STA is associated with shall know PAID of", needs editing | Edit cited text to "an AP to which the Relay STA is associated, needs to knowthe PAID of" | REVISED (MAC: 2014-03-19 21:08:50Z) Agree in principle with the commenter. Proposed resolution reorganizes the sentence to fix the inconsistency. TGah Editor to make changes shown in 14/0312r1 under the heading for CIDs from 1265 to 2926. | EDITOR | Relay |  |  | I | EDITOR: 2014-04-15 21:12:53Z | 1.3 | 2014-04-15 21:13 | EDITOR
1927 | Graham Smith | 200 | 1 | 9.48.3.2 | 230 | 61 | E | Y | 230.61 | 61 | 9.48.3.2 |  | V | Amin Jafarian | 11-14/312r1 |  | "associated with a Relay AP" should be "associated to" | replace "associated with a Relay AP" with "associated to a Relay AP" | REVISED (MAC: 2014-03-19 21:09:04Z) Agree in principle with the commenter. Proposed resolution accounts for the commenter’s suggestion. TGah Editor to make changes shown in 14/0312r1 under the heading for CIDs from 1265 to 2926. | EDITOR | Relay |  |  | I | EDITOR: 2014-04-15 21:12:56Z | 1.3 | 2014-04-15 21:13 | EDITOR
1928 | Graham Smith | 200 | 1 | 9.48.4 | 231 | 4 | E | Y | 231.04 | 4 | 9.48.4 |  | V | Kaiying Lv | 11-14/308r2 |  | "to itself" should be to "themselves," | Replace "to itself" with "to themsleves" | REVISED (MAC: 2014-03-19 20:50:22Z) The sentence has been reworded for clarity. TGah editor to make changes shown in 11-14-308r2 under the heading for CID 1267 to 2927 | EDITOR | Relay |  |  | I | EDITOR: 2014-04-15 20:48:29Z | 1.3 | 2014-04-15 20:48 | EDITOR
1929 | Graham Smith | 200 | 1 | 9.48.5 | 231 | 57 | T | Y | 231.57 | 57 | 9.48.5 |  | V | Kaiying | 11-14/576r1 |  | What has the scan got to do with a single hop? Surely a single hop is between two STAs irrespective if they are performaing scanning? I don't understand what tese two opening sentences are trying to say. I understand that scanning is part of discovery but if so why open with 'hops"? | Explain why scanning is mentioned here and clarify what a single hop and two-hop is. | REVISED (MAC: 2014-05-15 11:14:23Z) A single hop is the link between the non-AP STA and the root AP. TGah editor to make changes shown in 11-14-0576r1 under the heading for CIDs 1547 to 2787 | EDITOR | Relay |  |  | I | EDITOR: 2014-05-30 22:26:13Z |  | 2014-05-30 22:26 | EDITOR
1930 | Graham Smith | 200 | 1 | 9.48.5 | 232 | 7 | E | Y | 232.07 | 7 | 9.48.5 |  | A | Kaiying | 11-14/576r1 |  | "formula" is plural | Add 's' to "formula" | ACCEPTED (MAC: 2014-05-15 11:14:38Z) TGah editor to make changes shown in 11-14-0576r1 under the heading for CID 1547 to 2787 | EDITOR | Relay |  |  | I | EDITOR: 2014-05-30 22:26:17Z |  | 2014-05-30 22:26 | EDITOR
1931 | Graham Smith | 200 | 1 | 9.48.5 | 232 | 19 | E | Y | 232.19 | 19 | 9.48.5 |  | A | Kaiying | 11-14/576r1 |  | "Probe Responses received," should be "are received" | Add 'are' in front of 'received' | ACCEPTED (MAC: 2014-05-15 11:15:15Z) TGah editor to make changes shown in 11-14-0576r1 under the heading for CID 1547 to 2787 | EDITOR | Relay |  |  | I | EDITOR: 2014-05-30 22:27:30Z |  | 2014-05-30 22:28 | EDITOR
1932 | Graham Smith | 200 | 1 | 9.49 | 232 | 23 | E | Y | 232.23 | 23 | 9.49 |  | A | George Calcev | 11-14/0375r1 |  | I think 9.49 should be in Clause 10 | Move to Clause 10 if appropriate | ACCEPTED (MAC: 2014-03-19 23:06:26Z) For the editor: please add Clause 9.49 to the end of Clause 10.47 | EDITOR | SensorOnlyBSS |  |  | I | EDITOR: 2014-04-16 16:38:49Z | 1.3 | 2014-04-16 16:39 | EDITOR
1933 | Graham Smith | 200 | 1 | 9.49 | 232 | 26 | T | Y | 232.26 | 26 | 9.49 |  | J | George Calcev | 11-14/0375r1 |  | Where is 'Sensor type STA defined? I can't find it. | Define what a "Sensor type STA" is | REJECTED (MAC: 2014-03-19 23:06:39Z) This document does not define the characteristics of Sensor STA, just offer the signaling support for such class. The class of sensor STA is mentioned in several places in this document including the PAR. Sensor STA is just a label used for a type stations and for the signaling associated with those. What stations belong to this category is left for the operator and deployment decision. | EDITOR | SensorOnlyBSS |  |  | N | The resolution resulted in no changes to the document. | 1.3 | 2014-04-16 16:39 | EDITOR
1934 | Graham Smith | 200 | 1 | 9.50 | 232 | 48 | E | Y | 232.48 | 48 | 9.5 |  | A | Alfred A | 11-14/0213r0 |  | I think 9.50 should be in Clause 10 | Move to Clause 10 if appropriate | ACCEPTED (MAC: 2014-03-19 03:15:10Z) TGah Editor to make changes proposed by the commenter. | EDITOR | EnergyLimitedSTAs |  |  | I | EDITOR: 2014-04-14 18:43:03Z | 1.3 | 2014-04-14 18:43 | EDITOR
1935 | Graham Smith | 200 | 1 | 9.50 | 232 | 52 | E | Y | 232.52 | 52 | 9.5 |  | V | Alfred A | 11-14/0213r0 |  | "The indications described in this clause allow a STA to indicate such limitations to another STA that intends to communicate with it, so that operations can be performed successfully." Does not read well | Replace cited text with "A STA may indicate such limitations. " | REVISED (MAC: 2014-03-19 03:15:22Z) Agree with the commenter. Revised – TGah editor to make changes shown in 14/0213r0 under the heading for CIDs from 1269 to 2965. | EDITOR | EnergyLimitedSTAs |  |  | I | EDITOR: 2014-04-14 18:43:09Z | 1.3 | 2014-04-14 18:43 | EDITOR
1936 | Graham Smith | 200 | 1 | 9.50 | 232 | 60 | E | Y | 232.6 | 60 | 9.5 |  | V | Alfred A | 11-14/0213r0 |  | "A transmitter S1G STA receiving an Activity Specification element from a receiver S1G STA shall not transmit to the receiver STA, or cause the receiver STA to transmit, a unicast PPDU that would exceed a time of Max Awake Interval following the most recent transition of the STA from Doze to Awake state as known at the transmitter." It starts off badly and then ends incomprehensible. Which STA for the Doze to Awake state, either? | Replace cited text with "A S1G STA that receives an Activity Specification element from another S1G STA shall not transmit to that STA, or cause that STA to transmit, a unicast PPDU that would exceed a time of Max Awake Interval following the most recent transition of either STA from Doze to Awake state as known by the other STA" Still not happy with this as I do not understand what the last part was trying to say | REVISED (MAC: 2014-03-19 03:15:34Z) See discussion. Revised – TGah editor to make changes shown in 14/0213r0 under the heading for CIDs from 1269 to 2965. | EDITOR | EnergyLimitedSTAs |  |  | I | EDITOR: 2014-04-14 18:43:13Z | 1.3 | 2014-04-14 18:43 | EDITOR
1937 | Graham Smith | 200 | 1 | 9.50 | 233 | 10 | T | Y | 233.1 | 10 | 9.5 |  | V | Alfred A | 11-14/0213r0 |  | Here we go again , a 'transmitter STA receiving"??? How can this be. Either a STA is transmitting or receiving. Do you mean a STA that ready to transmit, or a STA that has received? The use of 'transmitter STA' and 'reciver STA' is not correct and in places reads silly. Need to go through this entire subclause and say exactly what is meant. | Go through this clause and get rid of 'transmitter STA' and "receiver STA". A 'transmitter STA' is either a STA that is transmitting' or simply "STA" . The reciever STA in most cases is "another STA' . Anyway, please sort it out. | REVISED (MAC: 2014-03-19 03:15:45Z) See discussion. Revised – TGah editor to make changes shown in 14/0213r0 under the heading for CIDs from 1269 to 2965. | EDITOR | EnergyLimitedSTAs |  |  | I | EDITOR: 2014-04-14 18:43:16Z | 1.3 | 2014-04-14 18:43 | EDITOR
1938 | Graham Smith | 200 | 1 | 9.51 | 233 | 43 | E | Y | 233.43 | 43 | 9.51 |  | J | younghoon kwon | 11-14/0379r1 |  | I think 9.51 should be in Clause 10 | Move to Clause 10 if appropriate | REJECTED (MAC: 2014-03-19 23:11:21Z) Because subclause 9.51 is mainly for the request and assignment of the Multicast AID. | EDITOR | FlexibleMulticast |  |  | N | The resolution resulted in no changes to the document. | 1.3 | 2014-04-16 16:55 | EDITOR
1939 | Graham Smith | 200 | 1 | 9.51 | 233 | 48 | E | Y | 233.48 | 48 | 9.51 |  | V | younghoon kwon | 11-14/0379r1 |  | "The S1G STA with dot11MulticastIDActivated set to true shall support the implementation of Multicast ID." Not the way to say this. | Replace cited text with "A S1G STA supporting Multicast ID shall set dot11MulticastIDActivated to true ." | REVISED (MAC: 2014-03-19 23:11:37Z) "A S1G STA with dot11MulticastAIDActivated set to true supports the implementation of multicast traffic using Multicast AID." | EDITOR | FlexibleMulticast |  |  | I | EDITOR: 2014-04-16 16:55:27Z- No instructions present in the resolution. Followed the intructions present in 14/0379r1. | 1.3 | 2014-04-16 16:56 | EDITOR
1940 | Graham Smith | 200 | 1 | 9.51 | 233 | 52 | E | Y | 233.52 | 52 | 9.51 |  | V | younghoon kwon | 11-14/0379r1 |  | if 'a' S1G AP. And 'the" S1G AP | Insert 'a' before the first S1G AP in the line. Insetrt "'the' before the third 'S1G AP in the line. | REVISED (MAC: 2014-03-19 23:11:51Z) Please see the proposed changes as doc. 11-14-379r1. | EDITOR | FlexibleMulticast |  |  | I | EDITOR: 2014-04-16 16:54:49Z | 1.3 | 2014-04-16 16:55 | EDITOR
1941 | Graham Smith | 200 | 1 | 9.51 | 233 | 53 | E | Y | 233.53 | 53 | 9.51 |  | V | younghoon kwon | 11-14/0379r1 |  | the' DTIM beacon | Insert 'the' before DTIM beacon | REVISED (MAC: 2014-03-19 23:12:14Z) Please see the whole subclause below. | EDITOR | FlexibleMulticast |  |  | I | EDITOR: 2014-04-16 16:55:57Z- No instructions present in the resolution. Followed the intructions present in 14/0379r1. | 1.3 | 2014-04-16 16:56 | EDITOR
1942 | Graham Smith | 200 | 1 | 9.51 | 233 | 54 | E | Y | 233.54 | 54 | 9.51 |  | V | younghoon kwon | 11-14/0379r1 |  | the' S1G AP | Insert 'the' before S1G AP | REVISED (MAC: 2014-03-19 23:12:22Z) Please see the whole subclause below. | EDITOR | FlexibleMulticast |  |  | I | EDITOR: 2014-04-16 16:56:07Z- No instructions present in the resolution. Followed the intructions present in 14/0379r1. | 1.3 | 2014-04-16 16:56 | EDITOR
1943 | Graham Smith | 200 | 1 | 9.51 | 233 | 55 | E | Y | 233.55 | 55 | 9.51 |  | V | younghoon kwon | 11-14/0379r1 |  | the' S1G AP | Insert 'the' before S1G AP | REVISED (MAC: 2014-03-19 23:12:29Z) Please see the whole subclause below. | EDITOR | FlexibleMulticast |  |  | I | EDITOR: 2014-04-16 16:56:12Z- No instructions present in the resolution. Followed the intructions present in 14/0379r1. | 1.3 | 2014-04-16 16:56 | EDITOR
1944 | Graham Smith | 200 | 1 | 9.51 | 233 | 57 | E | Y | 233.57 | 57 | 9.51 |  | V | younghoon kwon | 11-14/0379r1 |  | the' S1G AP | Insert 'the' before S1G AP | REVISED (MAC: 2014-03-19 23:12:38Z) Please see the whole subclause below. | EDITOR | FlexibleMulticast |  |  | I | EDITOR: 2014-04-16 16:56:15Z- No instructions present in the resolution. Followed the intructions present in 14/0379r1. | 1.3 | 2014-04-16 16:56 | EDITOR
1945 | Graham Smith | 200 | 1 | 9.51 | 233 | 60 | E | Y | 233.6 | 60 | 9.51 |  | V | younghoon kwon | 11-14/0379r1 |  | the' S1G AP | Insert 'the' before S1G AP | REVISED (MAC: 2014-03-19 23:12:53Z) Revised – Please see the whole subclause below. | EDITOR | FlexibleMulticast |  |  | I | EDITOR: 2014-04-16 16:56:18Z- No instructions present in the resolution. Followed the intructions present in 14/0379r1. | 1.3 | 2014-04-16 16:56 | EDITOR
1946 | Graham Smith | 200 | 1 | 9.51 | 233 | 63 | E | Y | 233.63 | 63 | 9.51 |  | V | younghoon kwon | 11-14/0379r1 |  | the' S1G AP | Insert 'the' before S1G AP | REVISED (MAC: 2014-03-19 23:13:12Z) Revised – Please see the whole subclause below. | EDITOR | FlexibleMulticast |  |  | I | EDITOR: 2014-04-16 16:56:21Z- No instructions present in the resolution. Followed the intructions present in 14/0379r1. | 1.3 | 2014-04-16 16:56 | EDITOR
1947 | Graham Smith | 200 | 1 | 9.51 | 234 | 1 | E | Y | 234.01 | 1 | 9.51 |  | V | younghoon kwon | 11-14/0379r1 |  | the' S1G AP | Insert 'the' before S1G AP | REVISED (MAC: 2014-03-19 23:13:20Z) Revised – Please see the whole subclause below. | EDITOR | FlexibleMulticast |  |  | I | EDITOR: 2014-04-16 16:56:24Z- No instructions present in the resolution. Followed the intructions present in 14/0379r1. | 1.3 | 2014-04-16 16:56 | EDITOR
1948 | Graham Smith | 200 | 1 | 9.51 | 234 | 2 | E | Y | 234.02 | 2 | 9.51 |  | V | younghoon kwon | 11-14/0379r1 |  | the' S1G STA | Insert 'the' before S1G STA | REVISED (MAC: 2014-03-19 23:13:33Z) Revised – Please see the whole subclause below. | EDITOR | FlexibleMulticast |  |  | I | EDITOR: 2014-04-16 16:56:27Z- No instructions present in the resolution. Followed the intructions present in 14/0379r1. | 1.3 | 2014-04-16 16:56 | EDITOR
1949 | Graham Smith | 200 | 1 | 10.46 | 250 | 1 | T | Y | 250.01 | 1 | 10.46 |  | V | Alfred Asterjadhi | 11-14/0072r0 |  | What is difference between Short Beacon and (Short) Beacon? In other places I see (Short) Beacon used a lot . | Clarify when "(Short) Beacon" is used and when "Short Beacon" is used. Be consistent. I assume it is simply 'short beacon or beacon'. Maybe then it is acceptable to use the brackets, not sure, check with Adrian.. | REVISED (MAC: 2014-01-23 07:32:35Z) - TGah editor to make changes shown in 14/0072r0 under the heading for CIDs from 1292 to 1949. | EDITOR | MAC F2F Jan 2014 Tuesday PM1 |  |  | I | EDITOR: 2014-02-17 22:46:12Z |  | 2014-02-17 22:46 | EDITOR
1950 | Graham Smith | 200 | 1 | 9.42.2.1 | 208 | 53 | T | Y | 208.53 | 53 | 9.42.2.1 |  | J | Hyoungjin | 11-14/298r2 |  | I am a bit confused over this PRAW feature. Surely the idea of the non-TIM STA is that it only does not wan t to listen to beacons because it wants to sleep for long periods, but here we have feature that sets up periodic slots for such STAs. Now these STAs sleep for long periods so they lose syncronization with the AP so have to now resync before they can use the PRAW allocation. BUT they have now sent a packet to find out when to send a packet. How is this PRAWs really useful? Al it seems to do is penalize TIM STAs by taking away time from them. | Convince me that this is a good thing and really aids long term sleeping STAs | REJECTED (MAC: 2014-03-19 17:02:43Z) The comment failed to identify a real issue. In response to the commenter: Even non-TIM STAs are supposed to wake up and adjust its synchronization by checking TSF timer value before they totally lose synchronization. Therefore, current working assumption in TWT scheduling is that at least those non-TIM STAs can be in synchronized state and can wake up at their scheduled TWT timing. Therefore, assigning the TWT scheduled duration by PRAW can protect non-TIM STAs’ channel access. | EDITOR | NonTIMSta |  |  | N | The resolution resulted in no changes to the document. | 1.3 | 2014-04-15 19:13 | EDITOR
1951 | Graham Smith | 200 | 1 | 9.44.2 | 213 | 19 | T | Y | 213.19 | 19 | 9.44.2 |  | J | Amin Jafarian | 11-14/315r1 |  | The figure 9-89 shows the start of the SF using a PS Poll. The description of exchange sequence says "one PPDU...." Which is it? | Be clear and make text comply with the figure. | REJECTED (MAC: 2014-03-19 21:37:25Z) The comment failed to identify a real issue. In response to the commenter: A PS-Poll is also considered a PP여 | EDITOR | SpeedFrameExchange |  |  | N | The resolution resulted in no changes to the document. | 1.3 | 2014-04-15 23:33 | EDITOR
1952 | Graham Smith | 200 | 1 | 9.44.2 | 214 | 1 | T | Y | 214.01 | 1 | 9.44.2 |  | V | Amin Jafarian | 11-14/315r1 |  | Fig 9-89 does not seem to have any accompanying text. Should not there be a reference to it in the text? | Add text to reference the Fig 8-89 | REVISED (MAC: 2014-03-19 21:37:36Z) Agree with the commenter Revised: TGah editor to make changes shown in 11-14-0315r1 | EDITOR | SpeedFrameExchange |  |  | I | EDITOR: 2014-04-15 23:32:45Z | 1.3 | 2014-04-15 23:33 | EDITOR
1953 | Graham Smith | 200 | 1 | 9.44.2 | 213 | 1 | T | Y | 213.01 | 1 | 9.44.2 |  | J | Amin Jafarian | 11-14/315r1 |  | I am having a little problem understanding why the Speed Frame is that much better than "TXOP with BA". I see that it is two way and it seems to set up a CF period for exchnage between 2 STAs, but how is this better than say TXOP or indeed A-MSDU? | Convince me that SF is a real step forward with significant savings over TXOPor A-MSDUs. | REJECTED (MAC: 2014-03-19 21:37:14Z) Speed frame exchange happens inside a TXOP and an A-MSDU can be used on top of that as well. SF is for two way fast frame exchange within a TXOP without needing to backof and performing EDCA, so there is no meaningful comparision between SF and TXOP or A-MSDU. | EDITOR | SpeedFrameExchange |  |  | N | The resolution resulted in no changes to the document. | 1.3 | 2014-04-15 23:32 | EDITOR
1954 | Graham Smith | 200 | 1 | 9.44.2 | 213 | 1 | T | Y | 213.01 | 1 | 9.44.2 |  | J | Amin Jafarian | 11-14/315r1 |  | I find the 'Rules for SF Exchange" missing some basic description. It uses a PS Poll to clear the air, or does it -no mention of this. It seems as tought eh two STA take turns until one has no more data but it unclear what happens if data packet fails FCS? Sending a series of back to back packets results in a BA but why is this better than an aggregated packet? This section would benefit from a basic description of how it is suposed to work, I have to admit I find it confusing. The figure does not help that much as the text does not seem to realted to it. | Please consider having a clear basic description paragraph that corresponds to the figure but also explains the scheme. | REJECTED (MAC: 2014-03-19 21:37:03Z) The comment failed to identify a real issue. In response to the commenter: The Protocol is well defined, It starts with a PPDU (can be a PS-Poll or any other PPDU) with the long response indication and the exchange of PPDUs happens until initiator transmits a PPDU with response indication set to anything excep the long response. | EDITOR | SpeedFrameExchange |  |  | N | The resolution resulted in no changes to the document. | 1.3 | 2014-04-15 23:32 | EDITOR
1955 | Graham Smith | 200 | 1 | 9.45 | 216 | 1 | E | Y | 216.01 | 1 | 9.45 |  | V | Chittabrata Ghosh | 11-14/0090r3 |  | it's" means "it is" drop the ' | replace 'it's" with "its" | REVISED (MAC: 2014-01-23 07:55:17Z) - TGah editor to make changes shown in 11-14/0090r1 under the heading for CIDs 1253, 1254, 1255, 1527, 1528, 1955, 1956, 1957, 2567, 2916, 2917, 2951, 2959 | EDITOR | MAC F2F Jan 2014 Tuesday PM1 |  |  | I | EDITOR: 2014-02-17 23:44:53Z |  | 2014-02-17 23:45 | EDITOR
1956 | Graham Smith | 200 | 1 | 9.45 | 216 | 5 | E | Y | 216.05 | 5 | 9.45 |  | V | Chittabrata Ghosh | 11-14/0090r3 |  | "... TIM Segmentation, wake up...". Drop the comma | "... TIM Segmentation, wake up...". Delete the comma | REVISED (MAC: 2014-01-23 07:55:30Z) - TGah editor to make changes shown in 11-14/0090r1 under the heading for CIDs 1253, 1254, 1255, 1527, 1528, 1955, 1956, 1957, 2567, 2916, 2917, 2951, 2959 | EDITOR | MAC F2F Jan 2014 Tuesday PM1 |  |  | I | EDITOR: 2014-02-17 23:44:58Z |  | 2014-02-17 23:45 | EDITOR
1957 | Graham Smith | 200 | 1 | 9.45 | 216 | 19 | T | Y | 216.19 | 19 | 9.45 |  | V | Chittabrata Ghosh | 11-14/0090r3 |  | "they compute the Length of the Page segment and the corresponding TIM segment to wake up." Wake up when? Straightaway or based upon some computation? Needs a further expalnation of what is meant by "wake up". | Expand on 'wake up" | REVISED (MAC: 2014-01-23 07:55:42Z) - TGah editor to make changes shown in 11-14/0090r1 under the heading for CIDs 1253, 1254, 1255, 1527, 1528, 1955, 1956, 1957, 2567, 2916, 2917, 2951, 2959 | EDITOR | MAC F2F Jan 2014 Tuesday PM1 |  |  | I | EDITOR: 2014-02-17 23:45:03Z |  | 2014-02-17 23:45 | EDITOR
1958 | Graham Smith | 200 | 1 | 10.47.2 | 252 | 16 | T | Y | 252.16 | 16 | 10.47.2 |  | J | Yongho | 11-14/0262r0 |  | "any existing BSSs". I assume overlapping BSSs. | Replace 'existing' with 'overlapping' in two places lines 15 and 16. | REJECTED (MAC: 2014-03-19 00:29:47Z) “If an S1G AP starts an S1G BSS with a 2 MHz primary channel width that occupies some or all channels of any existing BSSs,…” The purpose is to find the existing BSS. It is not constrained on the overlapping BSS. Also, the base draft (e.g., 802.11ac) is already using some wording. | EDITOR | S1GBSSOperation |  |  | N | The resolution resulted in no changes to the document. | 1.3 | 2014-04-14 21:41 | EDITOR
1959 | Graham Smith | 200 | 1 | 10.47.2 | 252 | 56 | E | Y | 252.56 | 56 | 10.47.2 |  | A | Yongho | 11-14/0262r0 |  | "2/4/8/16 MHz BSS" Suddenly a different way of saying it. Up to this point expression has been "BSS with a 2 MHz, 4 MHz, 8 MHz or 16 MHz operating channel width." why not stick to it for one last sentence? | Replace "2/4/8/16 MHz BSS" with "BSS with a 2 MHz, 4 MHz, 8 MHz or 16 MHz operating channel width." | ACCEPTED (MAC: 2014-03-19 00:29:59Z) Agree with the comment. | EDITOR | S1GBSSOperation |  |  | I | EDITOR: 2014-04-14 21:40:49Z | 1.3 | 2014-04-14 21:41 | EDITOR
1960 | Graham Smith | 200 | 1 | 10.47.5 | 253 | 35 | T | Y | 253.35 | 35 | 10.47.5 |  | V | Yongho | 11-14/0262r0 |  | "unless it supports (i.e., is able to both transmit and receive using) all the S1G-MCSs" Why not say what is intended? | Replace "unless it supports (i.e., is able to both transmit and receive using) all the S1G-MCSs" With "unless it is able to both transmit and receive on all the S1G-MCSs..." | REVISED (MAC: 2014-03-19 00:30:11Z) See the discussion shown in 11-14-0262r0 under the heading for CID 1960, 1961. TGah editor to make changes shown in 11-14-0262r0 under the heading for CID 1960, 1961. | EDITOR | S1GBSSOperation |  |  | I | EDITOR: 2014-04-14 21:40:54Z | 1.3 | 2014-04-14 21:41 | EDITOR
1961 | Graham Smith | 200 | 1 | 10.47.5 | 253 | 40 | T | Y | 253.4 | 40 | 10.47.5 |  | V | Yongho | 11-14/0262r0 |  | "unless it supports (i.e., is able to both transmit and receive using) all the S1G-MCSs" Why not say what is intended? | Replace "unless it supports (i.e., is able to both transmit and receive using) all the S1G-MCSs" With "unless it is able to both transmit and receive on all the S1G-MCSs..." | REVISED (MAC: 2014-03-19 00:30:24Z) See the discussion shown in 11-14-0262r0 under the heading for CID 1960, 1961. TGah editor to make changes shown in 11-14-0262r0 under the heading for CID 1960, 1961. | EDITOR | S1GBSSOperation |  |  | I | EDITOR: 2014-04-14 21:40:59Z | 1.3 | 2014-04-14 21:41 | EDITOR
1962 | Graham Smith | 200 | 1 | 9.20.2.2 | 189 | 61 | T | Y | 189.61 | 61 | 9.20.2.2 |  | J | Alfred A | 11-14/0280r1 |  | As the TXOP linit of 0 effectively prohibits SF and TXOP sharing the Table 8-117 should be changed as proposed in 13/0014r1. The default values recommended would be better suited to S1G operation. | Adopt default TXOP Limit values asproposed in 13/0014r1. | REJECTED (MAC: 2014-03-19 05:24:45Z) Modifications to the default TXOP limit values have broader implications (QoS requirements such as access delay, achievable throughput etc) and this comment should be brought in REVmc. | EDITOR | EDCA |  |  | N | The resolution resulted in no changes to the document. | 1.3 | 2014-04-15 01:57 | EDITOR
1963 | Haiguang Wang | 200 | 1 | 6.3.96c | 26 | 12 | T | N | 26.12 | 12 | 6.3.96c |  | V | Yongho | 11-14/518r1 |  | A primitive for Authentication Control shall be defined so that SME can turn on/off the capabilities of Authentication Control | 6.3.96c Authentication Control 6.3.96c.1 Introduction The following primitives describe how an S1G STA manages its authentication control operation. 6.3.96c.2 MLME-AuthenticationControl.request 6.3.96c.2.1 Function This primitive requests a change in the Authentication Control mode of an S1G STA. 6.3.96c.2.2 Semantics of the service primitive The primitive parameters are as follows: MLME-AuthenticationControl.request( dot11S1GCentralizedAuthenticationControlActivated, dot11S1GDistributedAuthenticationControlActivated, ) 6.3.96c.2.3 When generated This primitive is generated by the SME to enable/disable the capabilities of centralized/distributed Authentication Control. 6.3.96c.2.4 Effect of receipt This request sets the STA's Authentication Control parameters. The MLME subsequently issues a MLME-AuthenticationControl.confirm primitive that reflects the results of the Authentication Control change request. 6.3.96c.3 MLME-AuthenticationControl.confirm 6.3.96c.3.1 Function This primitive confirms the change in Authentication Control mode. 6.3.96c.3.2 Semantics of the service primitive The primitive parameters are as follows: MLME-AuthenticationControl.confirm( ResultCode ) 6.3.96c.3.3 When generated This primitive is generated by the MLME as a result of an MLME-AuthetnicationControl.request primitive to establish a new power management mode. 6.3.96c.3.4 Effect of receipt The SME is notified of the change of Authentication Control mode. | REVISED (MAC: 2014-05-12 11:05:48Z) Authentication Control element is dynamically controlled by the MAC sub-layer. There is no interaction with MLME. TGah editor to make changes shown in 11-14-0518r1 under the heading for CID 1963. | EDITOR | LayerManagement |  |  | I | EDITOR: 2014-05-29 20:26:30Z | D2.0 | 2014-05-29 20:26 | EDITOR
1964 | Haiguang Wang | 200 | 1 | 8.3.4.2 | 48 | 13 | T | N | 48.13 | 13 | 8.3.4.2 |  | V | Alfred Asterjadhi | 11-14/0039r2 |  | Authentication Control IE may appears in the short beacon, therefore, Authentication IE shall be included in the Table 8-39--Short Beacon Optional elements. | Include Authentication Control IE as an optional element in Table 8-39--Short Beacon Optional elements | REVISED (MAC: 2014-01-23 07:09:13Z) - TGah editor to make changes shown in 14/0039r2 under the heading for CIDs from 1418 to 2978. | EDITOR | MAC F2F Jan 2014 Tuesday PM1 |  |  | I | EDITOR: 2014-02-17 06:40:24Z |  | 2014-02-17 06:40 | EDITOR
1965 | Haiguang Wang | 200 | 1 | 8.3.4.3 | 49 | 28 | E | N | 49.28 | 28 | 8.3.4.3 |  | V | Chittabrata Ghosh | 11-14/0366r1 |  | The described RA frame format is different from frame format shown in Figure 8-56--Resource Allocation frame format. For example, in the description, it is said there are Duration and TA field, however, in the figure, there are no such fields. | Please make the description and figure 8-56 conistent. | REVISED (MAC: 2014-03-19 22:59:17Z) Revision identical to the resolution for CID 1334 | EDITOR | ExtensionFrames |  |  | I | EDITOR: 2014-04-16 16:30:51Z | 1.3 | 2014-04-16 16:31 | EDITOR
1966 | Haiguang Wang | 200 | 1 | 8.3.5.1.3 | 55 | 1 | E | N | 55.01 | 1 | 8.3.5.1.3 |  | V | Liwen Chu | 11-14/0360r1 |  | In row 6, column 3 of Table 8-46--NDP MAC frame body of NDP ACK (1 MHz), In sentence "If the Duration Indication field is set to 0 the Duration field ...", a comma is missed after "..set to 0". Similarly, In sentence "If the Duration value is set to 1 the Duration ...", a comma is missed after "set to 1". | Correct the errors as decribed. | REVISED (MAC: 2014-03-19 22:37:43Z) Editorial Instruction: Change the text per the comment. Do the same change in Table 8-47 | EDITOR | NDPMACFrames |  |  | I | EDITOR: 2014-04-16 15:34:44Z | 1.3 | 2014-04-16 15:35 | EDITOR
1967 | Haiguang Wang | 200 | 1 | 8.4.2.6 | 70 | 26 | T | N | 70.26 | 26 | 8.4.2.6 |  | V | Minyoung Park | 11-14/0031r0 |  | With the current draft, it says that "When dot11S1GOptionImplemented is true, if all bits in virtual bitmap are 0, the Partial Virtual Bitmap field is not present in the TIM element and the Length field of the TIM element is set to 3.". One more octet can be saved in case Bitmap control fields are also zero. | Propose to amend the sentence as follows "Further, if all bits of the bitmap control field are also zero, the Bitmap Control field is also not present in the TIM element and the Length field of the TIM element is set to 2" | REVISED (MAC: 2014-01-21 23:07:02Z) - Instruction to the editor: Please change P70L26 as follows: "When dot11S1GOptionImplemented is true, if all bits in virtual bitmap are 0, the Partial Virtual Bitmap field is not present in the TIM element and the Length field of the TIM element is set to 3. If all bits in virtual bitmap are 0 and all the bits of the Bitmap Control field are 0, both the Partial Virtual Bitmap field and the Bitmap Control field is not present in the TIM element and the Length field of the TIM element is set to 2." | EDITOR | IEEE PhC Jan 2014 11ah MAC Motion 4 |  |  | I | EDITOR: 2014-02-17 06:27:18Z |  | 2014-02-17 06:27 | EDITOR
1968 | Haiguang Wang | 200 | 1 | 8.4.2.170b | 85 | 59 | E | N | 85.59 | 59 | 8.4.2.170b |  | V | Yuan Zhou | 11-14/0035r1 |  | Typo in sentence "The RPS element contains the set of parameters necessary for restricted medium access only to one or multiple groups of STAs within one or multiple RAWs"; | change to "The RPS element contains one or multiple sets of parameters necessary for restricting medium access only to one or multiple groups of STAs within one or multiple RAWs" | REVISED (MAC: 2014-01-23 00:56:24Z) - Tgah editor to make changes shown in 11-14-0035r0 under the heading for CID 1968 | EDITOR | MAC F2F Jan 2014 Tuesday AM1 |  |  | I | EDITOR: 2014-02-17 06:34:37Z |  | 2014-02-17 06:35 | EDITOR
1969 | Haiguang Wang | 200 | 1 | 8.4.2.170b | 85 | 62 | E | N | 85.62 | 62 | 8.4.2.170b |  | V | Yuan Zhou | 11-14/0035r1 |  | Typo in "The total length of the Information field is variable octets." | Delete "octets" at the end of sentence. | REVISED (MAC: 2014-01-23 00:57:58Z) - Tgah editor to make changes shown in 11-14-0035r0 under the heading for CID 1969 | EDITOR | MAC F2F Jan 2014 Tuesday AM1 |  |  | I | EDITOR: 2014-02-17 06:34:41Z |  | 2014-02-17 06:35 | EDITOR
1970 | Haiguang Wang | 200 | 1 | 8.4.2.170b | 89 | 62 | T | N | 89.62 | 62 | 8.4.2.170b |  | J | Yuan Zhou | 11-14/0035r1 |  | "The RAW Group field is set to all zeros to indicate that all STAs are allowed to access within the RAW.". If all STAs are allowed to access within RAW, do we still need a RAW or not in such scenarios? | Please clarify. | REJECTED (MAC: 2014-01-23 01:08:01Z) - RAW can still be used for scheduled channel access (e.g. using RA or slotted). No change is made. | EDITOR | MAC F2F Jan 2014 Tuesday AM1 |  |  | N | The resolution resulted in no changes to the document. |  | 2014-02-17 06:37 | EDITOR
1971 | Haiguang Wang | 200 | 1 | 8.4.2.170j | 97 | 52 | E | N | 97.52 | 52 | 8.4.2.170j |  | V | Matthew | 11-14/608r1 |  | In table 8-191b--TWT Command Reply field, in the first row, the third column, it says that "TWT requesting STA NULL TWT (TWT value invalid, TWT responding STA Chooses the TWT value)". The description here is unclear, for example, what is meaning of NULL. Suggest replace the above statement with a clearer description. | Suggested resolution "The current TWT value is invalid, and the TWT requesting STA requires the responding STA specifies a TWT value. | REVISED (MAC: 2014-05-15 11:49:17Z) generally agree with commenter - TGah editor to execute proposed changes from 11-14-0608r1 found under all headings which include CID 1971 | EDITOR | InformationElements |  |  | I | EDITOR: 2014-05-31 22:35:49Z | D2.0 | 2014-05-31 22:36 | EDITOR
1972 | Haiguang Wang | 200 | 1 | 9.20.2.2 | 168 | 1 | T | N | 168.01 | 1 | 9.20.2.2 |  | V | Alfred A | 11-14/0280r1 |  | It is inappropriate to limit the transmission of PS-Poll frame within a TXOP to "PS-Poll frame with its Duration/ID field set to AID". This limitation shall be removed so that any type of PS-Poll frames is allowed to be transmitted. | Propose to delete "with its Duration/ID field set to AID" after "PS-Poll". | REVISED (MAC: 2014-03-19 05:23:13Z) PS-Poll frames of type PS-Poll+SF (i.e., that include a duration and are sent as initial frame of SF) cannot be sent if TXOP limit is set to 0 because they are part of an SF exchange. TGah editor to make changes shown in 14/0280r1 under the heading for CIDs from 1962 to 1208. | EDITOR | EDCA |  |  | I | EDITOR: 2014-04-15 01:56:30Z | 1.3 | 2014-04-15 01:57 | EDITOR
1973 | Haiguang Wang | 200 | 1 | 9.20.2.4 | 168 | 57 | T | N | 168.57 | 57 | 9.20.2.4 |  | V | Alfred Asterjadhi | 11-14/0075r1 |  | "If an S1G STA intending to transmit 8 or 16 MHz channel width invokes a backoff procedure at the primary 2MHz channel for >= 2MHz PPDU transmission using the channel busy conditions as defined in 24.3.18.5.4.1 (CCA sensitivity for devices in Type 2 channels implementing intended 8 or 16 MHz transmit channel width channel access procedure), a dynamic bandwidth operation which results in a TXVECTOR parameter CH_BANDWIDTH of an S1G PPDU that is narrower than the intended channel width used during the back-off may be ignored." With above description, it is unclear whether a STA can transmit on a channel with bandwidth that is narrower than the intended channel. If it is not allowed, the "may" in sentence "... is narrower than the intended channel bandwidth used during the backoff may be ignored" shall be change to "shall". | If it is not allowed, the "may" in sentence "... is narrower than the intended channel bandwidth used during the backoff may be ignored" shall be change to to "shall". | REVISED (MAC: 2014-01-23 15:36:44Z) - TGah editor to make changes shown in 14/0075r1 under the heading for CIDs from 1476 to 1973. | EDITOR | MAC F2F Jan 2014 Wednesday AM1 |  |  | I | EDITOR: 2014-02-17 22:50:42Z |  | 2014-02-17 22:51 | EDITOR
1974 | Haiguang Wang | 200 | 1 | 9.20.2.4 | 169 | 53 | T | N | 169.53 | 53 | 9.20.2.4 |  | V | Alfred Asterjadhi | 11-14/0075r1 |  | The description of the NAV matching condition is not accurate when an SIG STA receives a CF-End frame. The condition "...the Duration/ID field set to a non-zero duration value that is equal to the NAV value +/- 8 usec at the time of the reception ..." The correct meaning is the received NAV value falls in the range of [NAV -8 , NAV + 8]. | Propose modify the sentence "...the Duration/ID field set to a non-zero duration value that is equal to the NAV value +/- 8 usec at the time of the reception ..." to "...the Duration/ID field set to a non-zero duration value that falls in the range of [NAV value- 8, NAV value- 8] (in usec) at the time of the reception ..." | REVISED (MAC: 2014-01-23 15:37:45Z) - TGah editor to make changes shown in 14/0075r1 under the heading for CIDs from 1206 to 2749. | EDITOR | MAC F2F Jan 2014 Wednesday AM1 |  |  | I | EDITOR: 2014-02-17 22:51:06Z |  | 2014-02-17 22:51 | EDITOR
1975 | Haiguang Wang | 200 | 1 | 9.20.2.9 | 170 | 22 | E | N | 170.22 | 22 | 9.20.2.9 |  | V | Alfred Asterjadhi | 11-14/0075r1 |  | There are a few typos in Table 9-20a--Channels indicated idle by the channel-list parameter. 1. Row 4, column 1, "secondary", should it be "secondary 2" 2. Row 5, column 1, "secondary 40", should it be "secondary 4" 3. Row 6, column 1, "secondary 80", should it be "secondary 8" | Please correct the typos. | REVISED (MAC: 2014-01-23 15:39:06Z) - TGah Editor to refer to instructions in doc 13/1522r0 | EDITOR | MAC F2F Jan 2014 Wednesday AM1 |  |  | I | EDITOR: 2014-02-17 22:51:27Z |  | 2014-02-17 22:51 | EDITOR
1976 | Haiguang Wang | 200 | 1 | 9.20.5.2 | 172 | 44 | E | N | 172.44 | 44 | 9.20.5.2 |  | A | Yongho | 11-14/0233r0 |  | The sentence "The AP indicates in the RPS element which Cross Slot Boundary rule is applied in each RAW." has grammar errors. | Propose to change to "In the RPS element, the AP indicates Cross Slot Boundary rule for each RAW". | ACCEPTED (MAC: 2014-03-18 23:48:59Z) Agree with the comment. | EDITOR | RAW |  |  | I | EDITOR: 2014-04-14 19:28:28Z | 1.3 | 2014-04-14 19:28 | EDITOR
1977 | Haiguang Wang | 200 | 1 | 9.20.5.2 | 172 | 50 | E | N | 172.5 | 50 | 9.20.5.2 |  | V | Yongho | 11-14/0233r0 |  | Some redundant words shall be removed from the paragraph. | Propose changing to "If Cross Slot Boundary is not allowed, a STA shall not transmit or cause to be transmitted a frame exchange sequence that would exceed boundary of its allocated time slot. The STA that is changing from Doze to Awake state at the start of the allocated time slot may immediately start contending for the WM until a frame sequence is detected, or until a period of time equal to the ProbeDelay has transpired." | REVISED (MAC: 2014-03-18 23:50:20Z) Agree in principle. In the following sentence, "...may immediately start contending for the WM the channel access without waiting until a frame sequence is detected...", a channel access is redundant word. TGah editor to make changes shown in 11-14-0233r0 under the heading for CID 1977. | EDITOR | RAW |  |  | I | EDITOR: 2014-04-14 19:31:11Z | 1.3 | 2014-04-14 19:31 | EDITOR
1978 | Haiguang Wang | 200 | 1 | 9.20.5.2 | 172 | 58 | E | N | 172.58 | 58 | 9.20.5.2 |  | A | Yongho | 11-14/0233r0 |  | The language of the paragraph shall be improved. | Proposed change: As shown in Figure 9-24a (Restricted Access Window (RAW)), if Cross Slot Boundary is not allowed, a STA shall complete the transmission of a frame and reception of any immediate response expected from the peer MAC entity prior to the end of the allocated slot boundary. Otherwise, it shall not initiate the transmission. | ACCEPTED (MAC: 2014-03-18 23:51:54Z) Agree with the comment. | EDITOR | RAW |  |  | M | EDITOR: 2014-04-14 19:33:41Z -- followed the instructions that were included in the document 14/0233r0 which propose an alternative wording for the same paragraph rather than the proposed change. | 1.3 | 2014-04-17 17:26 | EDITOR
1979 | Haiguang Wang | 200 | 1 | 9.20.5.3 | 173 | 22 | E | N | 173.22 | 22 | 9.20.5.3 |  | A | Minyoung Park | 11-14/0031r0 |  | In sentence "This sub-clause defines a simple slot assignment procedure for STAs ... ." The word "simple" is not necessary, propose to delete the word. | Delete the word "simple" as suggested. | ACCEPTED (MAC: 2014-01-21 23:08:42Z) | EDITOR | IEEE PhC Jan 2014 11ah MAC Motion 4 |  |  | I | EDITOR: 2014-02-17 06:27:55Z |  | 2014-02-17 06:28 | EDITOR
1980 | Haiguang Wang | 200 | 1 | 9.20.5.3 | 173 | 26 | E | N | 173.26 | 26 | 9.20.5.3 |  | A | Minyoung Park | 11-14/0031r0 |  | In sentence "A STA shall obtain the number of time slots in the RAW (NRAW) from the Number of Slots subfield in the RAW Slot Definition subfield of the RPS element.", the RAW Slot Definition subfield is subfield of RAW Assignment field, therefore, propose to include RAW Assignment field in the description. | Change the sentence to "A STA shall obtain the number of time slots in the RAW (NRAW) from the Number of Slots subfield in the RAW Slot Definition subfield of RAW Assignment field of the RPS element.". | ACCEPTED (MAC: 2014-01-21 23:09:19Z) | EDITOR | IEEE PhC Jan 2014 11ah MAC Motion 4 |  |  | I | EDITOR: 2014-02-17 06:28:09Z |  | 2014-02-17 06:28 | EDITOR
1981 | Haiguang Wang | 200 | 1 | 9.20.5.4 | 174 | 48 | E | N | 174.48 | 48 | 9.20.5.4 |  | V | Yongho | 11-14/0234r2 |  | The language is not well organized. Propose to rephrase the paragraph. | Propose rephrase the paragraph as follows: When a RAW is regular RAW, the Paged STA subfield within the RAW Type option subfield of the RAW Assignment is used to indicate whether all STAs or only paged STAs within the group can access the channel in the RAW. When it indicates that all STAs that belong to a RAW group are allowed to access the medium in the RAW of the RAW group, an AP assigns a time slot for each STA that belongs to the RAW group (9.20.5.3). Each STA in the group is allowed to contend for the WM not earlier than the start of the assigned time slot. The channel access is based on DCF or EDCA. | REVISED (MAC: 2014-03-18 15:41:29Z) Agree in principle. TGah editor to make changes shown in 11-14-0234r2 under the heading for CID 1981, 2256. | EDITOR | RAW |  |  | I | EDITOR: 2014-04-14 19:43:11Z- | 1.3 | 2014-04-14 19:43 | EDITOR
1982 | Haiguang Wang | 200 | 1 | 9.20.5.4 | 174 | 60 | E | N | 174.6 | 60 | 9.20.5.4 |  | V | Yongho | 11-14/0234r2 |  | The description here is inconsistent with the RPS definition in 8.4.2.170b. | Propose change the paragraph as follows: "AP may designate a RAW for PS-Poll or trigger frames by setting the RAW Type subfiled to Triggering Frame RAW." | REVISED (MAC: 2014-03-18 15:43:14Z) Agree in principle. TGah editor to make changes shown in 11-14-0234r2 under the heading for CID 1489, 1982, 2258, 2259, 2909. | EDITOR | RAW |  |  | I | EDITOR: 2014-04-14 19:47:18Z | 1.3 | 2014-04-14 19:47 | EDITOR
1983 | Haiguang Wang | 200 | 1 | 9.41.3 | 182 | 45 | T | N | 182.45 | 45 | 9.41.3 |  | V | Matthew Fischer | 11-14/0396r2 |  | In the paragraph, it says that "A TWT STA operating in an Implicit TWT SP shall determine the next TWT SP start time by adding to the current TWT, the value of Wake Interval associated with this TWT SP.". It is unclear what the meaning of the current TWT is. | Propose to change to " ... adding to the start time of current TWT ..." | REVISED (MAC: 2014-03-19 23:43:22Z) generally agree with commenter. TGah editor to execute proposed changes from 11-14-0396r0 found under all headings which include CID1983 | EDITOR | TWT |  |  | I | EDITOR: 2014-04-16 18:38:27Z - See editor's note in CID 2197 | 1.3 | 2014-04-18 00:26 | EDITOR
1984 | Haiguang Wang | 200 | 1 | 9.44.2 | 191 | 42 | T | N | 191.42 | 42 | 9.44.2 |  | V | Amin Jafarian | 11-14/315r1 |  | "A SF Responder that is an AP, sending an SF response burs ... -- Long Response if the More Data field of its final PPDU in the SF response burst is set to 1." The above description is rather confusion. It is unclear what the meaning of "final PPDU" is. Does it mean that there will be no more PPDU after this PPDU? If that is true, why the Response Indication is set to long response since the eliciting PPDU sets the more data field to zero. | Please clarify. | REVISED (MAC: 2014-03-19 21:36:16Z) Agree with the commenter. The sentence is removed. Revised: TGah editor to make changes shown in 11-14-0315r1 | EDITOR | SpeedFrameExchange |  |  | I | EDITOR: 2014-04-15 23:32:03Z | 1.3 | 2014-04-15 23:32 | EDITOR
1985 | Haiguang Wang | 200 | 1 | 9.51 | 211 | 43 | E | N | 211.43 | 43 | 9.51 |  | A | younghoon kwon | 11-14/0379r1 |  | "Flexible" is not suitable for the subclause title. | Propose to change the title as "Multicast AID". | ACCEPTED (MAC: 2014-03-19 23:09:37Z) | EDITOR | FlexibleMulticast |  |  | I | EDITOR: 2014-04-16 16:50:50Z | 1.3 | 2014-04-16 16:51 | EDITOR
1986 | Haiguang Wang | 200 | 1 | 9.51 | 211 | 46 | E | N | 211.46 | 46 | 9.51 |  | A | younghoon kwon | 11-14/0379r1 |  | Multicast AID is more suitable than Multicast ID. Propose to replace the multicast ID with multicast AID for the subclause. The text of the subclause can be further improved. For example, "multicast traffic" might be better words than "multicast data". | Suggest to use "Multicast AID" instead of using "Multicast ID". Please improve language of paragraph. | ACCEPTED (MAC: 2014-03-19 23:09:40Z) | EDITOR | FlexibleMulticast |  |  | I | EDITOR: 2014-04-16 16:51:11Z | 1.3 | 2014-04-16 16:51 | EDITOR
1987 | Haiguang Wang | 200 | 1 | 10.14 | 225 | 59 | E | N | 225.59 | 59 | 10.14 |  | V | Yongho | 11-14/0231r3 |  | The language of the paragraph shall be improved. | Proposed change: When an S1G STA in power-saving mode wakes up with an interval longer than dot11AssociationSAQueryMaximumTimeout, an SA may be destroyed. To keep an SA in valid status, an S1G STA should wake up and listen to SA Query Request frame with an interval specified by dot11AssociationSA-QueryMaximumTimeout. If dot11RSNAProtectedManagementFrames-Activated is true, an S1G AP shall provides the Timeout Interval (Association Comeback time, which is set to dot11AssociationSA-QueryMaximumTimeout) in Association Response frame and Reassociation Response frame with a status code 0 to the S1G STA. | REVISED (MAC: 2014-03-19 01:05:47Z) Agree in principle. TGah editor to make changes shown in 11-14-0231r3 under the heading for CID 1987, 1289 | EDITOR | SAQueryProcedures |  |  | I | EDITOR: 2014-04-14 18:51:40Z | 1.3 | 2014-04-14 18:52 | EDITOR
1988 | Henry Ptasinski | 200 | 1 | 11.1.6 | 233 | 14 | E | Y | 233.14 | 14 | 11.1.6 |  | V | Alfred Asterjadhi | 11-14/0080r1 |  | Wording inconsistent with base standard and in wrong clause | Move text to the end of clause 5.1.2 and change to 'An S1G STA shall not use the pairwise cipher suite selectors WEP-40 WEP-104 TKIP or Use group cipher suite.' | REVISED (MAC: 2014-01-23 18:12:08Z) - TGah editor to make the changes suggested by the commenter to the sentence in P233.14 and successively move it at the end of clause 5.1.2. | EDITOR | MAC F2F Jan 2014 Thursday AM2 |  |  | I | EDITOR: 2014-02-17 22:55:01Z |  | 2014-02-17 22:55 | EDITOR
1989 | Henry Ptasinski | 200 | 1 | 8.4.2.30 | 77 | 13 | T | Y | 77.13 | 13 | 8.4.2.30 |  | V | Yongho | 11-14/651r1 |  | Classifier type 6 already exists in base standard | Change classifier types 6-8 to not conflict with base standard. | REVISED (MAC: 2014-05-15 13:44:44Z) Agree in principle. But, the 11-14/395r1 (see CID 1104) approved in March meeting is addressing this comment. TGah Editor: No change is needed. | EDITOR | InformationElements |  |  | I | EDITOR: 2014-06-01 01:13:46Z | D2.0 | 2014-06-01 01:14 | EDITOR
1990 | Henry Ptasinski | 200 | 1 | 8.4.2.30 | 82 | 19 | T | Y | 82.19 | 19 | 8.4.2.30 |  | V | Yongho | 11-14/551r1 |  | The acronym SID is not defined | Add definition of SID to clause 3 | REVISED (MAC: 2014-05-12 21:18:16Z) Agree in principle. TGah editor to make changes shown in 11-14-0551r1 under the heading for CID 1990. | EDITOR | InformationElements |  |  | I | EDITOR: 2014-05-30 01:15:27Z | D2.0 | 2014-05-30 01:15 | EDITOR
1991 | Henry Ptasinski | 200 | 1 | 11.4.3.3.3 | 233 | 29 | T | Y | 233.29 | 29 | 11.4.3.3.3 |  | V | Alfred Asterjadhi | 11-14/0080r1 |  | What is the format of the AAD fo the Short MAC Header if dot11ShortMACHeaderImplemented is false? | Delete the phrase 'When dot11ShortMACHeaderImplemented is set to true' | REVISED (MAC: 2014-01-23 18:13:01Z) - TGah editor to make changes shown in 14/0080r1 under the heading for CIDs from 1551 to 2487. | EDITOR | MAC F2F Jan 2014 Thursday AM2 |  |  | I | EDITOR: 2014-02-17 22:55:13Z |  | 2014-02-17 22:55 | EDITOR
1992 | Henry Ptasinski | 200 | 1 | 11.4.3.3.3 | 233 | 43 | T | Y | 233.43 | 43 | 11.4.3.3.3 |  | V | Alfred Asterjadhi | 11-14/0080r1 |  | What is the length of the AAD fo the Short MAC Header if dot11ShortMACHeaderImplemented is false? | Delete the phrase 'When dot11ShortMACHeaderImplemented is set to true' | REVISED (MAC: 2014-01-23 18:13:08Z) - TGah editor to make changes shown in 14/0080r1 under the heading for CIDs from 1551 to 2487. | EDITOR | MAC F2F Jan 2014 Thursday AM2 |  |  | I | EDITOR: 2014-02-17 22:55:16Z |  | 2014-02-17 22:55 | EDITOR
1993 | Henry Ptasinski | 200 | 1 | 11.4.3.3.3 | 234 | 16 | T | Y | 234.16 | 16 | 11.4.3.3.3 |  | J | Alfred Asterjadhi | 11-14/0080r1 |  | How is A1 included in the AAD calculation if the SID is not present in the A1 field? | Add text describing the inclusion of A1 in the AAD when A1 is not and SID | REJECTED (MAC: 2014-01-23 18:14:15Z) - The A1 included in the AAD calculation contains always the MAC Address of the STA identified by the A1 field which can be either a 48 bit MAC address or the AID of the STA (refer to11.4.3.3.4 Construct CCM nonce). | EDITOR | MAC F2F Jan 2014 Thursday AM2 |  |  | N | The resolution resulted in no changes to the document. |  | 2014-02-17 22:56 | EDITOR
1994 | Henry Ptasinski | 200 | 1 | 11.4.3.3.3 | 234 | 20 | T | Y | 234.2 | 20 | 11.4.3.3.3 |  | J | Alfred Asterjadhi | 11-14/0080r1 |  | How is A2 included in the AAD calculation if the SID is not present in the A2 field? | Add text describing the inclusion of A2 in the AAD when A1 is not and SID | REJECTED (MAC: 2014-01-23 18:14:24Z) - The A2 included in the AAD calculation contains always the MAC Address of the STA identified by the A2 field which can be either a 48 bit MAC address or the AID of the STA (refer to11.4.3.3.4 Construct CCM nonce). | EDITOR | MAC F2F Jan 2014 Thursday AM2 |  |  | N | The resolution resulted in no changes to the document. |  | 2014-02-17 22:56 | EDITOR
1995 | Henry Ptasinski | 200 | 1 | 11.4.3.3.3 | 234 | 16 | T | Y | 234.16 | 16 | 11.4.3.3.3 |  | J | Alfred Asterjadhi | 11-14/0080r1 |  | its peer has the SPP A-MSDU Capable field equal to 0' is not something observable at the STA | Use some information that is currently available at the encrypting STA and has been authenticated i.e. some information that was obtained during security negotiation with the peer | REJECTED (MAC: 2014-01-23 18:13:59Z) - SPP A-MSDU capability is observable at the STA. According to subclause10.19@REVmc D2.0: “On either association or reassociation, the associating STA and its peer STA both determine and maintain a record of whether an encrypted A-MSDU sent to its peer is to be a PP A-MSDU or an SPP A-MSDU based on the value of the SPP A-MSDU Capable and SPP A-MSDU Required subfields of the RSN Capabilities field of the RSNE (see 8.4.2.24.4 (RSN capabilities)).” | EDITOR | MAC F2F Jan 2014 Thursday AM2 |  |  | N | The resolution resulted in no changes to the document. |  | 2014-02-17 22:56 | EDITOR
1996 | Henry Ptasinski | 200 | 1 | 11.4.3.3.3 | 234 | 20 | T | Y | 234.2 | 20 | 11.4.3.3.3 |  | J | Alfred Asterjadhi | 11-14/0080r1 |  | its peer has the SPP A-MSDU Capable field equal to 0' is not something observable at the STA | Use some information that is currently available at the encrypting STA and has been authenticated i.e. some information that was obtained during security negotiation with the peer | REJECTED (MAC: 2014-01-23 18:14:53Z) - SPP A-MSDU capability is observable at the STA. According to subclause10.19@REVmc D2.0: “On either association or reassociation, the associating STA and its peer STA both determine and maintain a record of whether an encrypted A-MSDU sent to its peer is to be a PP A-MSDU or an SPP A-MSDU based on the value of the SPP A-MSDU Capable and SPP A-MSDU Required subfields of the RSN Capabilities field of the RSNE (see 8.4.2.24.4 (RSN capabilities)).” | EDITOR | MAC F2F Jan 2014 Thursday AM2 |  |  | N | The resolution resulted in no changes to the document. |  | 2014-02-17 22:56 | EDITOR
1997 | Henry Ptasinski | 200 | 1 | 11.4.3.3.4 | 234 | 47 | T | Y | 234.47 | 47 | 11.4.3.3.4 |  | V | Alfred Asterjadhi | 11-14/0080r1 |  | Old text needs to be properly conditionalized | Modify old text to be conditional on protocol version 0 | REVISED (MAC: 2014-01-23 18:15:24Z) - TGah editor to make changes shown in 14/0080r1 under the heading for CIDs from 1551 to 2487. | EDITOR | MAC F2F Jan 2014 Thursday AM2 |  |  | I | EDITOR: 2014-02-17 22:56:07Z |  | 2014-02-17 22:56 | EDITOR
1998 | Hongyuan Zhang | 200 | 1 | 24.3.3 | 259 | 4 | T | Y | 259.04 | 4 | 24.3.3 |  | A | Hongyuan Zhang | 11-14/0121r1 |  | "S1G 1MHz non-repetition MCS"--there is no such a definition | replaced by 1MHz MCS0~9 | ACCEPTED (PHY: 2014-01-23 09:00:06Z) | EDITOR | Jan 2014 PHY motion 1 |  |  | I | EDITOR: 2014-02-19 02:13:36Z |  | 2014-02-19 02:14 | EDITOR
1999 | Hongyuan Zhang | 200 | 1 | 24.3.3 | 259 | 8 | T | Y | 259.08 | 8 | 24.3.3 |  | V | Hongyuan Zhang | 11-14/0121r1 |  | It is better to use Nes=1 for all MCSs in 11ah, therefore when quoting the 11ac block diagrams, need to add the exception: with Nes=1. | as comment | REVISED (PHY: 2014-01-23 09:00:25Z) Instruct the editor to make the changes according to document 14/0121r1 | EDITOR | Jan 2014 PHY motion 1 |  |  | I | EDITOR: 2014-02-19 02:13:39Z |  | 2014-02-19 02:14 | EDITOR
2000 | Hongyuan Zhang | 200 | 1 | 24.3.3 | 259 | 16 | T | Y | 259.16 | 16 | 24.3.3 |  | V | Hongyuan Zhang | 11-14/0121r1 |  | 11ac draft 6.0 clause 22.3.3 added figures for VHT-SIGB in 160MHz and 80+80MHz, when quoting the 11ac block diagrams, need to adjust the 11ac Figure number, and also use separate Figures for SIGB in 2/4/8 MHz, and in 16MHz. | as comment | REVISED (PHY: 2014-01-23 09:00:49Z) Instruct the editor to make the changes according to document 14/0121r1 | EDITOR | Jan 2014 PHY motion 1 |  |  | I | EDITOR: 2014-02-19 02:13:42Z |  | 2014-02-19 02:14 | EDITOR
2001 | Hongyuan Zhang | 200 | 1 | 24.3.4.2.6 | 263 | 9 | T | Y | 263.09 | 9 | 24.3.4.2.6 |  | A | Hongyuan Zhang | 11-14/0370r0 |  | 11ac draft 6.0 clause 22.3.4.8 added the descriptions for segment parser and deparser for 160MHz and 80+80MHz, here in 11ah 24.3.4.2.6, we should also add the same segment parser/deparser descriptions for 16MHz.. | as comment | ACCEPTED (PHY: 2014-03-20 02:00:48Z) | EDITOR | Mar 2014 PHY motion 1 |  |  | I | EDITOR: 2014-04-14 18:02:42Z | 1.3 | 2014-04-14 18:03 | EDITOR
2002 | Hongyuan Zhang | 200 | 1 | 24.3.9.1 | 312 | 30 | T | Y | 312.3 | 30 | 24.3.9.1 |  | A | Hongyuan Zhang | 11-14/0121r1 |  | "Length/Duration field"--it is now named as Length Field | change to "Length field" | ACCEPTED (PHY: 2014-01-23 09:01:12Z) | EDITOR | Jan 2014 PHY motion 1 |  |  | I | EDITOR: 2014-02-19 02:13:45Z |  | 2014-02-19 02:14 | EDITOR
2003 | Hongyuan Zhang | 200 | 1 | 24.3.17.4.3 | 336 | 23 | T | Y | 336.23 | 23 | 24.3.17.4.3 |  | V | Hongyuan Zhang | 11-14/0121r1 |  | "1/2 rep2"--there is no such a definition | change to "1/4 (1/2 with 2x repetition)" | REVISED (PHY: 2014-01-23 09:08:58Z) Instruct the editor to make the changes according to document 14/0121r1 | EDITOR | Jan 2014 PHY motion 1 |  |  | I | EDITOR: 2014-02-19 02:15:13Z |  | 2014-02-19 02:15 | EDITOR
2004 | Hongyuan Zhang | 200 | 1 | 24.3.17.4.3 | 336 | 23 | T | Y | 336.23 | 23 | 24.3.17.4.3 |  | V | Mingguang Xu |  |  | TBD needs to be filled up | will bring proposal | REVISED (PHY: 2013-11-14 21:28:11Z) propose TxEVM to be -4dB for MCS10 as indicated by submission 1367r1 | EDITOR | November 2013 PHY motion 1 |  |  | I | EDITOR: 2013-12-02 09:01:07Z Submission number is missing. So, the resolution has been based on 11-13/1367r1 as shown in the proposed resolution. | D1.1 | 2013-12-02 09:07 | EDITOR
2005 | Hongyuan Zhang | 200 | 1 | 24.3.8.1 | 337 | 46 | T | Y | 337.46 | 46 | 24.3.8.1 |  | J | Eugene Baik | 11-14/0347r1 |  | "1/2 & 2x repetition"--better to unify the names | change to "1/4 (1/2 with 2x repetition)" | REJECTED (PHY: 2014-03-20 01:30:09Z) As of D1.2, it has been decided that “1/2 & 2x repetition” will be the term used to define the Rate for MCS10 | EDITOR | Mar 2014 PHY motion 1 |  |  | N | The resolution resulted in no changes to the document. | 1.3 | 2014-04-14 17:56 | EDITOR
2006 | Hongyuan Zhang | 200 | 1 | 24.3.19 | 344 | 18 | T | Y | 344.18 | 18 | 24.3.19 |  | A | Hongyuan Zhang | 11-14/0300r1 |  | "a beamformed SU transmission"--the transmit procedure should not differentiate beamformed or not. | remove "beamformed", so as the captions of Figure 24-46 and 24-47. | ACCEPTED (PHY: 2014-03-20 01:45:57Z) | EDITOR | Mar 2014 PHY motion 1 |  |  | I | EDITOR: 2014-04-14 17:51:14Z | 1.3 | 2014-04-14 17:51 | EDITOR
2007 | Hongyuan Zhang | 200 | 1 | 24.3.19 | 344 | 16 | T | Y | 344.16 | 16 | 24.3.19 |  | V | Hongyuan Zhang | 11-14/0300r1 |  | Similar to 11n GF and MM, now in 11ah we have 3 preamble formats, therefore in transmit procedure we need to specify transmitting all different formats. | In Figure 24-47, add branches covering all 3 preamble formats, refering to 11n transmit procedure covering both GF and MM. Also add additional figures similar to Figure 24-46, covering >=2MHz short preamble and 1MHz preamble. Update the description text correspondingly. | REVISED (PHY: 2014-03-20 01:45:35Z) See figure and text revisions in 11-14/0300r1 | EDITOR | Mar 2014 PHY motion 1 |  |  | I | EDITOR: 2014-04-14 17:51:04Z | 1.3 | 2014-04-14 17:51 | EDITOR
2008 | Hongyuan Zhang | 200 | 1 | 24.3.20 | 347 | 36 | T | Y | 347.36 | 36 | 24.3.20 |  | A | Hongyuan Zhang | 11-14/0596r2 |  | No parity bit in SIGA field. | Change Parity to CRC | ACCEPTED (PHY: 2014-05-14 06:29:48Z) | EDITOR | Motion_PHY_2014_May_1 |  |  | I | EDITOR: 2014-06-03 01:42:20Z | D2.0 | 2014-06-03 01:42 | EDITOR
2009 | Hongyuan Zhang | 200 | 1 | 24.3.20 | 347 | 49 | T | Y | 347.49 | 49 | 24.3.20 |  | V | Hongyuan Zhang | 11-14/0596r2 |  | If CRC fails, how come the receiver may hold CCA till end of packet duration? The Length field is in SIGA field, if CRC field the LENGTH is not reliable. | If CRC fails, switch to ED as in 11n HTSIG field. | REVISED (PHY: 2014-05-14 06:30:35Z) see text revisions as in 14-0596r2. | EDITOR | Motion_PHY_2014_May_1 |  |  | I | EDITOR: 2014-06-03 01:42:25Z | D2.0 | 2014-06-03 01:42 | EDITOR
2010 | Hongyuan Zhang | 200 | 1 | 24.3.20 | 347 | 48 | T | Y | 347.48 | 48 | 24.3.20 |  | A | Hongyuan Zhang | 11-14/0596r2 |  | There is no such definition as "S1G-SIG-A". | Simply use "SIG-A", multiple places in this clause need to be changed. | ACCEPTED (PHY: 2014-05-14 06:30:09Z) | EDITOR | Motion_PHY_2014_May_1 |  |  | I | EDITOR: 2014-06-03 01:42:22Z | D2.0 | 2014-06-03 01:42 | EDITOR
2011 | Hongyuan Zhang | 200 | 1 | 24.3.20 | 347 | 65 | T | Y | 347.65 | 65 | 24.3.20 |  | A | Hongyuan Zhang | 11-14/0596r2 |  | "a non beamformed S1G SU PPDU", why is beamformed or non beamformed brought into the picture. | Simply say "S1G SU packet", same thing for the caption of Figure 24-48. | ACCEPTED (PHY: 2014-05-14 06:31:38Z) | EDITOR | Motion_PHY_2014_May_1 |  |  | I | EDITOR: 2014-06-03 01:42:47Z | D2.0 | 2014-06-03 01:43 | EDITOR
2012 | Hongyuan Zhang | 200 | 1 | 24.3.20 | 347 | 64 | T | Y | 347.64 | 64 | 24.3.20 |  | V | Hongyuan Zhang | 11-14/0596r2 |  | Group ID is not used for differentiate SU and MU in 11ah. | The MU bit in SIGA indicates SU or MU PPDU using the long PPDU format. Need to revise in multiple places. | REVISED (PHY: 2014-05-14 06:31:13Z) See the text revisions as in 14-0596r2 | EDITOR | Motion_PHY_2014_May_1 |  |  | I | EDITOR: 2014-06-03 01:42:43Z | D2.0 | 2014-06-03 01:43 | EDITOR
2013 | Hongyuan Zhang | 200 | 1 | 24.3.20 | 348 | 13 | T | Y | 348.13 | 13 | 24.3.20 |  | V | Hongyuan Zhang | 11-14/0596r2 |  | SIGB CRC is not in SERVICE field in 11ah. | CRC in SIGB. | REVISED (PHY: 2014-05-14 06:32:00Z) see text revisions as in 14-0596r2. | EDITOR | Motion_PHY_2014_May_1 |  |  | I | EDITOR: 2014-06-03 01:42:52Z | D2.0 | 2014-06-03 01:43 | EDITOR
2014 | Hongyuan Zhang | 200 | 1 | 24.3.20 | 348 | 30 | T | Y | 348.3 | 30 | 24.3.20 |  | V | Hongyuan Zhang | 11-14/0596r2 |  | Equation (24-61) is for 11ac, not for 11ah. In 11ah there is no SGI ambiguity. | Remove this equation. | REVISED (PHY: 2014-05-14 06:33:09Z) see text revisions as in 14-0596r2 | EDITOR | Motion_PHY_2014_May_1 |  |  | I | EDITOR: 2014-06-03 01:42:55Z | D2.0 | 2014-06-03 01:43 | EDITOR
2015 | Hongyuan Zhang | 200 | 1 | 24.3.20 | 237 | 1 | T | Y | 237.01 | 1 | 24.3.20 |  | V | Hongyuan Zhang | 11-14/0596r2 |  | In general, clause 24.3.20 was largely copied and pasted from 11ac rx procedure clause, without adapting the changes between 11ac and 11ah. There are 3 preamble formats in 11ah, therefore we should address the rx procedure of all 3 formats. | In Figure 24-49, add branches covering all 3 preamble formats, refering to 11n receive procedure covering both GF and MM. Also add additional figures similar to Figure 24-48, covering >=2MHz short preamble and 1MHz preamble. Update the description text correspondingly. | REVISED (PHY: 2014-05-14 06:28:18Z) see figure and text revisions as in 14-0596r2. | EDITOR | Motion_PHY_2014_May_1 |  |  | I | EDITOR: 2014-06-03 01:40:47Z | D2.0 | 2014-06-03 01:41 | EDITOR
2016 | Hongyuan Zhang | 200 | 1 | 24.4.4 | 357 | 23 | T | Y | 357.23 | 23 | 24.4.4 |  | V | Sun, Bo | 11-14/0305r1 |  | TBDs in Table 24-37 need to be filled up | as comment | REVISED (PHY: 2014-03-20 01:18:13Z) Please Tgah editor to modify 11ah D1.2 as proposed in 11-14/0305r1 | EDITOR | Mar 2014 PHY motion 1 |  |  | I | EDITOR: 2014-04-14 17:53:01Z | 1.3 | 2014-04-14 17:53 | EDITOR
2017 | Hongyuan Zhang | 200 | 1 | 8.4.2.170k | 103 | 23 | T | Y | 103.23 | 23 | 8.4.2.170k |  | V | Hongyuan Zhang | 13/1379r0 |  | According to the spec framework, travelling pilot for 2x1 STBC mode should use a separate capability bit, from the basic 1STS travelling pilot support field. | Use 2 bits for Travelling pilots, 0-not support, 1-support for 1STS, 2-support for both 1STS and Alamouti STBC, 3-reserved | TGah editor to make changes shown in 11-13-1379r0 | EDITOR | November 2013 MAC motion 1 |  |  | I | EDITOR: 2013-12-02 08:52:46Z | D1.1 | 2013-12-02 08:53 | EDITOR
2018 | Hongyuan Zhang | 200 | 1 | 8.4.2.170k | 108 | 46 | T | Y | 108.46 | 46 | 8.4.2.170k |  | V | Hongyuan Zhang | 13/1379r0 |  | 1MHz is mainly useful for range extension, i.e. using its low MCSs with 1SS. For MIMO devices, while it may implement multi-stream for >=2MHz, it may not be necessary to implement 1MHz using more than 1 spatial streams at the same time. Even if it is implement, the rate adaptation may rarely use 1MHz with multi-streams, because >=2MHz single stream gets the same rate with higher reliability. | In Figure 8-401di, make these 4 subfields as "Max S1G-MCS for nSS and >=2MHz"; add an additional byte representing "Max S1G-MCS for nSS and 1MHz" | TGah editor to make changes shown in 11-13-1379r0 | EDITOR | November 2013 MAC motion 1 |  |  | I | EDITOR: 2013-12-02 08:52:52Z | D1.1 | 2013-12-02 08:53 | EDITOR
2019 | Hongyuan Zhang | 200 | 1 | 8.3.5 | 50 | 61 | T | Y | 50.61 | 61 | 8.3.5 |  | V | Alfred A | 11-14/ 0210r1 |  | It is not necessary to support all the NDP MAC frames for all S1G applications. For example, for neworking operated in wider BW like 8/16MHz, NDP control frames won't bring any meaningful throughput gain but just additional complexity. However, we should mandate some basic NDP formats for better interop between high rate device and sensors. | Except NDP-ACK, NDP-BA and NDP-CTS, all the other NDP formats are optional. Add capability fields correspondingly. | REVISED (MAC: 2014-03-19 03:35:46Z) Agree in principle with the commenter. See discussion. Revised – TGah editor to make changes shown in 14/0210r1 under the heading for CIDs from 1049 to 2932. | EDITOR | NDPMACFrames |  |  | I | EDITOR: 2014-04-12 00:50:12Z | 1.3 | 2014-04-12 00:50 | EDITOR
2020 | Hongyuan Zhang | 200 | 1 | 8.7 | 33 | 34 | T | Y | 33.34 | 34 | 8.7 |  | V | Alfred A | 11-14/0211r3 |  | Short MAC format may not bring meaningful performance improvement for wider BW data devices like 8MHz and 16MHz. Not necessary to support multiple modes in this case. | Make short MAC format as optional, add capability fields correspondingly. | REVISED (MAC: 2014-03-19 03:46:38Z) The following Short frames are already specified as optional: STACK and TACK frames are optional and are transmitted after TWT negotiation (see 9.3.2.8 and 9.44): “transmission of TACK or STACK frame is required if Target Wake Time is negotiated 9.41 (Target Wake Time (TWT))” and may be sent under Flow Control procedure to TWT STAs as described in 9.48.4. BAT frame is optional and is transmitted after TWT negotiation (proposed resolution for this part is included in resolutions for subclause 9.22 BlockAcknowledgment (Block Ack)). TGah editor to make the changes shown in doc 14/083r1 (related to subclause 9.22 Block Ack). TGah editor to make the changes shown in doc 14/0308r0 (related to subclause 9.48.4 Flow Control). Short Probe Response frames are optional and transmitted by an AP that supports their transmission upon request (see 10.1.4.3.1). Proposed resolution below clarifies some aspects. TGah editor to make changes shown in 14/0211r3 under the heading for CIDs from 1443 to 2550. Short Data frames and other Management frames are optionally transmitted by a STA and their reception is mandatory at the receiver as their use is very beneficial for sensor and relay applications. Refer to comment resolution document 14/0079r0. TGah editor to make the changes shown in 14/0079r0. | EDITOR | MACFrameFormatForShortFrames |  |  | I | EDITOR: 2014-04-14 20:23:46Z | 1.3 | 2014-04-14 20:24 | EDITOR
2021 | Hongyuan Zhang | 200 | 1 | 9.20.2.9 | 170 | 30 | T | Y | 170.3 | 30 | 9.20.2.9 |  | V | Alfred Asterjadhi | 11-14/0075r1 |  | There is no such thing as "secondary 1MHz CCA sensing" in >=2MHz BSS, as defined in clause 24. | Remove the row of secondary1 in table 9-20a | REVISED (MAC: 2014-01-23 15:40:57Z) - TGah Editor to refer to instructions in doc 13/1522r0 | EDITOR | MAC F2F Jan 2014 Wednesday AM1 |  |  | I | EDITOR: 2014-02-17 22:51:34Z |  | 2014-02-17 22:52 | EDITOR
2022 | Hongyuan Zhang | 200 | 1 | 9.20.2.9 | 170 | 34 | T | Y | 170.34 | 34 | 9.20.2.9 |  | V | Alfred Asterjadhi | 11-14/0075r1 |  | "Secondary40" and "Secondary80"? | Change to secondary4 and secondary8 | REVISED (MAC: 2014-01-23 15:39:35Z) - TGah Editor to refer to instructions in doc 13/1522r0 | EDITOR | MAC F2F Jan 2014 Wednesday AM1 |  |  | I | EDITOR: 2014-02-17 22:51:42Z |  | 2014-02-17 22:52 | EDITOR
2023 | Hongyuan Zhang | 200 | 1 | 9.20.2.9 | 170 | 46 | T | Y | 170.46 | 46 | 9.20.2.9 |  | V | Hongyuan Zhang | 13/1378r1 |  | "If an S1G STA invokes a backoff procedure at the primary 2MHz channel for >= 2MHz PPDU transmission using the CCA conditions defined in 24.3.18.5.4..." we could transmit a 1MHz PPDU in primary 2MHz using 2MHz mask, due to rate adaptation, therefore it is not necessary to say ">=2MHz PPDU". | Change "for >= 2MHz PPDU transmission" to "in a >=2MHz BSS". | TGah editor to make changes shown in 11-13-1378r1 | EDITOR | November 2013 MAC motion 1 |  |  | I | EDITOR: 2013-12-02 08:56:22Z | D1.1 | 2013-12-02 08:56 | EDITOR
2024 | Hongyuan Zhang | 200 | 1 | 9.20.2.9 | 170 | 63 | T | Y | 170.63 | 63 | 9.20.2.9 |  | J | Hongyuan Zhang | 13/1378r1 |  | "2MHz mask PPDU" should include the case of 1MHz PPDU transmitted within 2MHz mask. | Change to "d) Transmit a 2 MHz mask PPDU on the primary 2 MHz channel, including a 1MHz PPDU satisfying the 2MHz transmit spectral mask as defined in Figure 24-42" | REJECTED (MAC: 2013-11-13 21:03:09Z) “2MHz mask PPDU”already includes the case of 1MHz Dup or non-dup PPDUs, therefore no change is needed. | EDITOR | November 2013 MAC motion 1 |  |  | N | EDITOR: 2013-12-02 08:56:32Z The resolution contains no editing instructions. |  | 2013-12-02 08:57 | EDITOR
2025 | Hongyuan Zhang | 200 | 1 | 9.20.2.9 | 171 | 20 | T | Y | 171.2 | 20 | 9.20.2.9 |  | J | Alfred A | 11-14/0280r1 |  | "If an S1G STA (e.g., Sensor type STA) invokes a backoff procedure at the primary 1MHz channel for 1MHz PPDU transmission...", for >=2MHz BSS, there is no such thing as primary 1MHz CCA sensing and backoff procedure, and secondary 1MHz CCA, therefore this backoff procedure is only for 1MHz BSS. | Change " at the primary 1MHz channel for 1MHz PPDU transmission..." to "in a 1MHz BSS". | REJECTED (MAC: 2014-03-19 05:24:25Z) Note: This comment was already addressed in doc 11-14-0075r1 which has been motioned during the IEEE F2F January meeting but this CID was missing in the headering of the motioned document. Below resolution is copied from that document: “According to table 9-20a (in D1.1 of 802.11ah) a PHY-CCA indication of primary2 indicates that the primary1 is idle in which case an S1G STA that has started a backoff procedure in the primary 1MHz can transmit according to that statement. Hence, there is no inconsistency in the current draft.” | EDITOR | EDCA |  |  | N | The resolution resulted in no changes to the document. | 1.3 | 2014-04-15 01:57 | EDITOR
2026 | Hyoungjin Kwon | 200 | 1 | 9.42.2 | 186 |  | T | N | 186 |  | 9.42.2 |  | V | Hyoungjin | 11-14/0428r0 |  | Subclause 9.42.2 omits a STA's behavior when the STA listens the beacon including RPS element in which the RAW type field indicates non-TIM RAW. Regarding previous allocated TWTs for non-TIM STAs, other non-TIM STAs should not access the RAW containing the TWTs. | Describe what the non-TIM STA's behavior except usual TIM STA when it listen beacon including RPS element. | REVISED (MAC: 2014-03-20 01:11:03Z) As Proposed Remedies shown in 11-14-0428 under the heading CID 2026. | EDITOR | NonTIMSta |  |  | I | EDITOR: 2014-04-16 19:02:06Z | 1.3 | 2014-04-16 19:02 | EDITOR
2027 | Hyoungjin Kwon | 200 | 1 | 9.42.2 | 186 |  | T | N | 186 |  | 9.42.2 |  | V | Hyoungjin | 11-14/0363r1 |  | Subclause 9.42.2 describes that the AP can define a RAW during which no TIM STA can access. However the AP cannot guarantee it will protect non-TIM STAs' TWTs by RAW. Notification of RAW protection is needed specially for battery powered STA. | Define a solution for non-TIM STA to indicate whether their resource protection by RAW should be applied or not. | REVISED (MAC: 2014-03-19 22:31:43Z) As Proposed Remedies shown in 11-14-0363r1 under the heading CID 2027. | EDITOR | NonTIMSta |  |  | M | One instruction to change a paragraph in 9.42.2 was not excecuted because that paragraph was completely re-written by 14/0428r0. | 1.3 | 2014-04-17 23:37 | EDITOR
2028 | Hyoungjin Kwon | 200 | 1 | 9.46.1 | 194 | 3037 | T | N | 224.37 | 3037 | 9.46.1 |  | V | Matthew | 11-14/610r2 |  | Define what the NDP packet for SST sounding is. S1G NDP is recommeded because SST STA can consider subchannel selection as well as antenna selection. | Define S1G NDP as packet for SST sounding | REVISED (MAC: 2014-05-15 12:14:11Z) generally agree with commenter, TGah editor to execute proposed changes from 11-14-0610r1 found under all headings which include CID 2028 | EDITOR | SubchannelSelectiveTransmission |  |  | I | EDITOR: 2014-05-31 19:42:06Z |  | 2014-05-31 19:42 | EDITOR
2029 | Jae Seung Lee | 200 | 1 | 3.1 | 1 | 7 | T | N | 1.07 | 7 | 3.1 |  | V |  | 11-14/0270r0 |  | "RAW" is used extensively in the draft, so the definition should be added in the Definition section | Add definition of RAW | REVISED (MAC: 2014-03-19 00:37:26Z) Agree in principle. TGah editor to make changes shown in 11-14-0270r0 under the heading for CID 2029. | EDITOR | Definitions |  |  | I | EDITOR: 2014-04-14 22:02:55Z | 1.3 | 2014-04-14 22:03 | EDITOR
2030 | Jae Seung Lee | 200 | 1 | 3.1 | 1 | 7 | T | N | 1.07 | 7 | 3.1 |  | V |  | 11-14/0270r0 |  | "TWT" is used extensively in the draft, so the definition should be added in the Definition section | Add definition of TWT | REVISED (MAC: 2014-03-19 00:37:17Z) Agree in principle. TGah editor to make changes shown in 11-14-0270r0 under the heading for CID 2030. | EDITOR | Definitions |  |  | I | EDITOR: 2014-04-14 22:02:51Z | 1.3 | 2014-04-14 22:03 | EDITOR
2031 | Jae Seung Lee | 200 | 1 | 6.3.3.3.2 | 9 | 38 | T | N | 9.38 | 38 | 6.3.3.3.2 |  | V | Yongho | 11-14/518r1 |  | RPS element can also be included in the short beacon or short probe response | change "if such element was present in the Beacon or Probe Response" to "if such element was present in the (short) Beacon or (short) Probe Response" | REVISED (MAC: 2014-05-12 11:00:21Z) Agree in principle. Change "if such element was present in the Beacon or Probe Response" to "if such element was present in the S1G Beacon or (Short) Probe Response" | EDITOR | LayerManagement |  |  | I | EDITOR: 2014-05-29 20:24:23Z | D2.0 | 2014-05-29 20:24 | EDITOR
2032 | Jae Seung Lee | 200 | 1 | 6.3.3.3.2 | 10 | 7 | T | N | 10.07 | 7 | 6.3.3.3.2 |  | V | Yongho | 11-14/518r1 |  | Segment Count element can also be included in the short beacon or short probe response | change "if such element was present in the Beacon or Probe Response" to "if such element was present in the (short) Beacon or (short) Probe Response" | REVISED (MAC: 2014-05-12 11:00:39Z) Agree in principle. change "if such element was present in the Beacon or Probe Response" to "if such element was present in the S1G Beacon or (Short) Probe Response" | EDITOR | LayerManagement |  |  | I | EDITOR: 2014-05-29 20:24:26Z | D2.0 | 2014-05-29 20:24 | EDITOR
2033 | Jae Seung Lee | 200 | 1 | 6.3.3.3.2 | 10 | 18 | T | N | 10.18 | 18 | 6.3.3.3.2 |  | V | Yongho | 11-14/518r1 |  | S1G Capabilities element can also be included in the short beacon or short probe response | change "was present in the Probe Response or Beacon frame" to "was present in the (short) Probe Response or (short) Beacon frame" | REVISED (MAC: 2014-05-12 11:00:54Z) Agree in principle. Change "was present in the Probe Response or Beacon frame" to "was present in the S1G Beacon or (Short) Probe Response" | EDITOR | LayerManagement |  |  | I | EDITOR: 2014-05-29 20:24:30Z | D2.0 | 2014-05-29 20:24 | EDITOR
2034 | Jae Seung Lee | 200 | 1 | 6.3.7.3.2 | 13 | 52 | E | N | 13.52 | 52 | 6.3.7.3.2 |  | A | Yongho | 11-14/518r1 |  | Typo | Remove "(" | ACCEPTED (MAC: 2014-05-12 11:02:57Z) Agree in principle. | EDITOR | LayerManagement |  |  | I | EDITOR: 2014-05-29 20:26:03Z | D2.0 | 2014-05-29 20:26 | EDITOR
2035 | Jae Seung Lee | 200 | 1 | 6.3.7.5.2 | 17 | 23 | E | N | 17.23 | 23 | 6.3.7.5.2 |  | A | Yongho | 11-14/518r1 |  | Typo | Remove "(" | ACCEPTED (MAC: 2014-05-12 11:03:16Z) Agree in principle. | EDITOR | LayerManagement |  |  | I | EDITOR: 2014-05-29 20:26:05Z | D2.0 | 2014-05-29 20:26 | EDITOR
2036 | Jae Seung Lee | 200 | 1 | 6.3.8.3.2 | 20 | 24 | E | N | 20.24 | 24 | 6.3.8.3.2 |  | A | Yongho | 11-14/518r1 |  | Typo | Remove "(" | ACCEPTED (MAC: 2014-05-12 11:04:02Z) Agree in principle. | EDITOR | LayerManagement |  |  | I | EDITOR: 2014-05-29 20:26:10Z | D2.0 | 2014-05-29 20:26 | EDITOR
2037 | Jae Seung Lee | 200 | 1 | 6.3.8.5.2 | 23 | 52 | E | N | 23.52 | 52 | 6.3.8.5.2 |  | A | Yongho | 11-14/518r1 |  | Typo | Remove "(" | ACCEPTED (MAC: 2014-05-12 11:04:13Z) Agree in principle. | EDITOR | LayerManagement |  |  | I | EDITOR: 2014-05-29 20:26:12Z | D2.0 | 2014-05-29 20:26 | EDITOR
2038 | Jae Seung Lee | 200 | 1 | 6.3.96a.1.2 | 25 | 10 | T | N | 25.1 | 10 | 6.3.96a.1.2 |  | V | Yongho | 11-14/518r1 |  | RPS element can also be included in the short beacon or short probe response | change "if such element was present in the Beacon or Probe Response" to "if such element was present in the (short) Beacon or (short) Probe Response" | REVISED (MAC: 2014-05-12 11:04:29Z) RPS element is dynamically controlled by the MAC sub-layer. There is no interaction with MLME. TGah editor to make changes shown in 11-14-0518r1 under the heading for CID 2038. | EDITOR | LayerManagement |  |  | I | EDITOR: 2014-05-29 20:26:18Z | D2.0 | 2014-05-29 20:26 | EDITOR
2039 | Jae Seung Lee | 200 | 1 | 6.3.96b.1.2 | 25 | 57 | T | N | 25.57 | 57 | 6.3.96b.1.2 |  | V | Yongho | 11-14/518r1 |  | Segment Count element can also be included in the short beacon or short probe response | change "if such element was present in the Beacon or Probe Response" to "if such element was present in the (short) Beacon or (short) Probe Response" | REVISED (MAC: 2014-05-12 11:05:19Z) Segment Count element is dynamically controlled by the MAC sub-layer. There is no interaction with MLME. TGah editor to make changes shown in 11-14-0518r1 under the heading for CID 1031. | EDITOR | LayerManagement |  |  | I | EDITOR: 2014-05-29 20:26:25Z | D2.0 | 2014-05-29 20:26 | EDITOR
2040 | Jae Seung Lee | 200 | 1 | 8.3.3.6 | 44 | 14 | T | N | 44.14 | 14 | 8.3.3.6 |  | V | Yongho | 11-14/518r1 |  | "Group ID List" is not included in MLME-ASSOCIATE (in Clause 6.3.7) | Add 'Group ID List' in MLME-ASSOCIATE related service primitives (in Clause 6.3.7) | REVISED (MAC: 2014-05-12 11:06:11Z) Agree in principle. TGah editor to make changes shown in 11-14-0518r1 under the heading for CID 2040. | EDITOR | ManagementFrames |  |  | I | EDITOR: 2014-05-29 20:26:33Z | D2.0 | 2014-05-29 20:27 | EDITOR
2041 | Jae Seung Lee | 200 | 1 | 8.3.3.8 | 45 | 58 | T | N | 45.58 | 58 | 8.3.3.8 |  | V | Yongho Seok | 11-14/0274r0 |  | "Group ID List" is not included in Reassociation Response frame | If allocation or change of group IDs to a station is allowed in reassociation, add "Group ID List" in Table 8-29 | REVISED (MAC: 2014-03-18 23:37:37Z) Agree in principle. The Sectorized Group ID list element can also be included in Reassociation frame. TGah editor to make changes shown in 11-14-0274r1 under the heading for CID 2041. | EDITOR | ManagementFrames |  |  | I | EDITOR: 2014-04-15 00:31:48Z | 1.3 | 2014-04-15 00:32 | EDITOR
2042 | Jae Seung Lee | 200 | 1 | 8.3.3.10 | 17 | 47 | T | N | 17.47 | 47 | 8.3.3.10 |  | V | Yongho | 11-14/518r1 |  | S1G Operation" is not described in 6.3.3.3 MLME-SCAN.confirm | Add 'S1G Operation' in MLME-SCAN.confirm (in Clause 6.3.3.3) | REVISED (MAC: 2014-05-12 11:03:43Z) Agree in principle. TGah editor to make changes shown in 11-14-0518r1 under the heading for CID 2042. | EDITOR | ManagementFrames |  |  | I | EDITOR: 2014-05-29 20:26:07Z | D2.0 | 2014-05-29 20:26 | EDITOR
2043 | Jae Seung Lee | 200 | 1 | 8.4.1.50 | 74 | 6 | T | N | 74.06 | 6 | 8.4.1.50 |  | V | Zander | 11-14/534r2 |  | Operating Mode Notification frame is useful to indicate that the transmitting STA is changing its operating channel width, the maximum number of spatial streams it can receive, etc but Operating Mode field has to be modified for S1G STAs | Make modification to Operating Mode Notification so that it can be used for S1G STAs | REVISED (MAC: 2014-05-12 19:45:40Z) Agreed to the commenter. Revised TGah editor to make changes shown under heading CID2043 in 11-14-0534r2 | EDITOR | FieldsThatAreNotIEs |  |  | I | EDITOR: 2014-05-29 22:47:55Z | D2.0 | 2014-05-29 22:48 | EDITOR
2044 | Jae Seung Lee | 200 | 1 | 8.4.2.170w | 124 | 36 | T | N | 124.36 | 36 | 8.4.2.170w |  | V | Liwen Chu | 11-14/0359r1 |  | TBDs in the S1G Operation element format | Define the TBD octets | REVISED (MAC: 2014-03-19 22:34:11Z) TGah editor to make changes shown in 11-14-359r0 | EDITOR | InformationElements |  |  | I | EDITOR: 2014-04-16 15:18:18Z | 1.3 | 2014-04-16 15:18 | EDITOR
2045 | Jae Seung Lee | 200 | 1 | 8.4.2.170w | 124 | 53 | T | N | 124.53 | 53 | 8.4.2.170w |  | V | Liwen Chu | 11-14/0359r1 |  | TBDs in the S1G Operation Informatrion field | Define the TBD octets | REVISED (MAC: 2014-03-19 22:34:46Z) TGah editor to make changes shown in 11-14-359r1 | EDITOR | InformationElements |  |  | I | EDITOR: 2014-04-16 15:18:31Z | 1.3 | 2014-04-16 15:19 | EDITOR
2046 | Jae Seung Lee | 200 | 1 | 8.4.2.170w | 125 | 30 | T | N | 125.3 | 30 | 8.4.2.170w |  | V | Liwen Chu | 11-14/0359r1 |  | TBDs in the table | Define the TBD encoding | REVISED (MAC: 2014-03-19 22:35:17Z) TGah editor to make changes shown in 11-14-359r1 | EDITOR | InformationElements |  |  | I | EDITOR: 2014-04-16 15:18:41Z | 1.3 | 2014-04-16 15:19 | EDITOR
2047 | Jae Seung Lee | 200 | 1 | 8.4.2.170w | 125 | 48 | T | N | 125.48 | 48 | 8.4.2.170w |  | V | Liwen Chu | 11-14/0359r1 |  | TBDs in the Basic S1G-MCS and NSS Set | Define the TBD bits | REVISED (MAC: 2014-03-19 22:35:38Z) TGah editor to make changes shown in 11-14-359r1 | EDITOR | InformationElements |  |  | I | EDITOR: 2014-04-16 15:19:35Z | 1.3 | 2014-04-16 15:20 | EDITOR
2048 | Jae Seung Lee | 200 | 1 | 9.41 | 180 | 50 | T | N | 180.5 | 50 | 9.41 |  | J | Matthew Fischer | 11-14/0396r2 |  | It is not specified that whether TWT is applied only to S1G STA or not | Use the term like 'S1G AP' or 'S1G STA' if this is only applied to S1G STAs | REJECTED (MAC: 2014-03-19 23:30:05Z) there is no need to restrict TWT to S1G. The technique can be applied when the MAC is coupled with other PHY technologies as well. | EDITOR | TWT |  |  | N | The resolution resulted in no changes to the document. | 1.3 | 2014-04-16 18:32 | EDITOR
2049 | Jae Seung Lee | 200 | 1 | 9.47 | 196 | 15 | T | N | 196.15 | 15 | 9.47 |  | J | Matthew | 11-14/610r2 |  | There may be STAs that do not check beacons and do not support RAW or TWT. Such STAs do not know which subchannel is being used for transmission during a specific RAW under SST operation. If the AP is transmitting in the non-primary channel in the specific RAW duration, the STAs cannot find the AP. It may keep transmit/retransmit to the AP and cannot get any responses from it. A mechansim to prevent access by STAs that do not support RAW or TWT during SST operation should be added. | Add a mechansim to prevent access by STAs that do not support RAW or TWT during SST operation. | REJECTED (MAC: 2014-05-15 12:13:36Z) a STA that chooses to forgo the reception of beacons has accepted the tradeoff of being unaware of RAW and other dynamic information within the beacon that might help to reduce the probability of interference with scheduled operations in the BSS. | EDITOR | Sectorization |  |  | N | The resolution resulted in no changes to the document. |  | 2014-05-31 19:42 | EDITOR
2050 | Jae Seung Lee | 200 | 1 | 9.48 | 205 | 41 | T | N | 205.41 | 41 | 9.48 |  | V | Amin Jafarian | 11-14/312r1 |  | Relay element can be included in the short probe response | Change "Probe/Association and Reassociation Responses" to "(Short) Probe/Association and Reassociation Responses" | REVISED (MAC: 2014-03-19 20:53:46Z) Agree in principle with the commenter. Proposed resolution accounts for the commenter’s suggestion. TGah Editor to make changes shown in 14/0312r1 under the heading for CIDs from 1259 to 2844. | EDITOR | Relay |  |  | I | EDITOR: 2014-04-15 20:59:15Z | 1.3 | 2014-04-15 20:59 | EDITOR
2051 | Jae Seung Lee | 200 | 1 | 9.48.5 | 210 | 11 | T | N | 210.11 | 11 | 9.48.5 |  | A | Kaiying | 11-14/576r1 |  | short probe response can also include the same relay related information such as Relay Discovery element as Probe Response and it can be also used for relay discovery | Change "Probe Response" to "(short) Probe Response" in the clause | ACCEPTED (MAC: 2014-05-15 11:14:05Z) TGah editor to make changes shown in 11-14-0576r1 under the heading for CID 1547 to 2787 | EDITOR | Relay |  |  | I | EDITOR: 2014-05-30 22:26:03Z |  | 2014-05-30 22:26 | EDITOR
2052 | Jae Seung Lee | 200 | 1 | 9.49 | 210 | 27 | T | N | 210.27 | 27 | 9.49 |  | A | George Calcev | 11-14/0375r1 |  | short beacon and short probe response frame can also include S1G Capabilities element | Change "Beacon frames or Probe Response frames" to "(short) Beacon frames or (short) Probe Response frames" in the clause | ACCEPTED (MAC: 2014-03-19 23:05:13Z) | EDITOR | SensorOnlyBSS |  |  | I | EDITOR: 2014-04-16 16:36:14Z | 1.3 | 2014-04-16 16:36 | EDITOR
2053 | Jae Seung Lee | 200 | 1 | 10.1.4.3.3a | 216 | 34 | T | N | 216.34 | 34 | 10.1.4.3.3a |  | A | Jason | 11-14/521r1 |  | short probe response can also include the same relay related information such as Relay Discovery element as Probe Response and it can be also used for relay discovery | Change "Probe Response" to "(short) Probe Response" in the clause | ACCEPTED (MAC: 2014-05-12 18:49:41Z) TGah Editor to make changes shown in 14/0521 | EDITOR | Synchronization |  |  | I | EDITOR: 2014-05-29 20:45:54Z | D2.0 | 2014-05-29 20:46 | EDITOR
2054 | James Lansford | 200 | 1 | 8.3.5.1.2 | 76 | 4 | T | Y | 76.04 | 4 | 8.3.5.1.2 |  | V | younghoon kwon | 11-14/0247r1 |  | There are 42 instances of "TBD" in the draft. This is far too many for a WG letter ballot. | Multiple instances of TBD, beginning with Line 4 on Page 76 | REVISED (MAC: 2014-03-19 07:52:37Z) The comment is resolved by the resolution for CID 1077. | EDITOR | NDPMACFrames |  |  | I | EDITOR: 2014-04-14 20:50:52Z | 1.3 | 2014-04-14 20:51 | EDITOR
2055 | James Yee | 200 | 1 |  |  |  | G | Y | 151 | 1 | 9 |  | J | Yongho | 11-14/529r2 |  | This draft reflects a lot of good work but it is not very polished and contains several inconsistencies. It needs to be clarified editorially and technically before it is ready for Sponsor ballot. | I will provide specific suggestions in the comment resolution process. | REJECTED (MAC: 2014-05-12 19:40:01Z) Through the comment resolution of TGah Draft 1.0, the next TGah Draft (probably D2.0) will be significantly improved in both editorial and technical sense. Please submit a valid comment in the next LB after reviewing the Draft 2.0. As you know, it is an invalid comment. | EDITOR | General |  |  | N | The resolution resulted in no changes to the document. | D2.0 | 2014-05-29 23:23 | EDITOR
2056 | James Yee | 200 | 1 |  |  |  | E | Y | 3 | 8 | 4.12 |  | A | Amin | 11-14/641r1 |  | This section needs a good editorial polishing. In "The Relay AP" and "The Relay STA", the definite article "The" should be replaced with the indefinite article "An". In several places, "associated to" should be "associated with". There are also other grammatical errors. | Fix editorial errors. | ACCEPTED (MAC: 2014-05-15 12:52:37Z) TGah editor to make the edits as suggested by the commenter of CID 2056 throughout the draft | EDITOR | Relay |  |  | I | EDITOR: 2014-05-31 22:49:03Z | D2.0 | 2014-05-31 22:49 | EDITOR
2057 | James Yee | 200 | 1 |  |  |  | T | Y | 3 | 8 | 4.12 |  | J | Amin | 11-14/641r1 |  | A "Root AP" is a non-Relay AP, but it includes a Relay element in frames just like a Relay AP. The description is confusing. | Please clarify. | REJECTED (MAC: 2014-05-15 12:51:38Z) Commentor failed to identify a rela issue. Response to the commentor: Root AP includes the Relay element to indicate its support for Relays as a Root AP. | EDITOR | Relay |  |  | N | The resolution resulted in no changes to the document. | D2.0 | 2014-05-31 22:49 | EDITOR
2058 | James Yee | 200 | 1 |  |  |  | G | Y | 3 | 8 | 4.12 |  | V | Amin | 11-14/641r1 |  | "The Relay is illustrated" is confusing since a Relay is defined as an entity. Is the intention to say that "The operation of a network involving Relays is illustrated"? | As suggested. | REVISED (MAC: 2014-05-15 12:51:25Z) The comment is already addressed in D1.2 | EDITOR | Relay |  |  | I | EDITOR: 2014-05-31 22:49:32Z | D2.0 | 2014-05-31 22:50 | EDITOR
2059 | James Yee | 200 | 1 |  |  |  | E | N | 3 | 59 | 4.12.1 |  | V | Amin | 11-14/641r1 |  | So is the convention to use "relay" or "Relay"? | Please clarify. | REVISED (MAC: 2014-05-15 12:51:56Z) TGah Editor to replace all the “relay”s with “Relay” if they are talking about an entity and “Relay” to “relay” if they talk about a functionality. | EDITOR | Relay |  |  | I | EDITOR: 2014-05-31 22:49:25Z | D2.0 | 2014-05-31 22:49 | EDITOR
2060 | James Yee | 200 | 1 |  |  |  | G | Y | 3 | 59 | 4.12.1 |  | A | Amin | 11-14/641r1 |  | "This improve battery life" is an implementation dependent statement and should be removed. | As suggested. | ACCEPTED (MAC: 2014-05-15 12:52:24Z) Agree with the commentor. TGah editor to remove the sentence as suggested by CID 2060 | EDITOR | Relay |  |  | I | EDITOR: 2014-05-31 22:47:43Z | D2.0 | 2014-05-31 22:48 | EDITOR
2061 | James Yee | 200 | 1 |  |  |  | G | Y | 4 | 35 | 4.13 |  | V | Yongho | 11-14/0483r1 |  | "Such assignment is a form of sectorization" implies that this belongs under 4.16. Suggest consolidating or explain why it is not really sectorization. | As suggested. | REVISED (MAC: 2014-05-12 10:38:07Z) I agree that the current wording is not clear. But, the document 11-14/337r3 already resolved this comment by deleting the unnecessary wording. | EDITOR | Grouping |  |  | I | EDITOR: 2014-05-29 00:55:27Z | D2.0 | 2014-05-29 00:55 | EDITOR
2062 | James Yee | 200 | 1 |  |  |  | E | N | 5 | 20 | 4.16 |  | A | James Wang | 11-14/0105r2 |  | "transmit on both sectorized and non-sectorized beacon interval" should be "transmit in both sectorized and non-sectorized beacon intervals" | As suggested. | ACCEPTED (MAC: 2014-01-23 08:16:02Z) | EDITOR | MAC F2F Jan 2014 Tuesday PM1 |  |  | I | EDITOR: 2014-02-18 00:07:24Z |  | 2014-02-18 00:07 | EDITOR
2063 | Jens Tingleff | 200 | 1 |  |  |  | E | N |  |  |  |  | A | Alfred | 11-14/0477r0 |  | Clauses appear inside (i.e. as sub-clauses of) List of Tables | Adobe Acrobat output technical issue. | ACCEPTED (EDITOR: 2014-05-15 20:15:52Z) - Tgah editor to solve the inconsistency as shown in IEEE 802.11ah D1.2. Note that this issue has already been solved starting from IEEE802.11ah D1.2. | EDITOR | Editor |  |  | I | EDITOR: 2014-05-29 00:35:34Z | D2.0 | 2014-05-29 00:36 | EDITOR
2064 | Jens Tingleff | 200 | 1 | 4.16 | 5 | 47 | E | N | 5.47 | 47 | 4.16 |  | A | James Wang | 11-14/0105r2 |  | Second "capable" is redundant | Delete second "capable" | ACCEPTED (MAC: 2014-01-23 08:21:21Z) | EDITOR | MAC F2F Jan 2014 Tuesday PM1 |  |  | I | EDITOR: 2014-02-18 00:04:46Z |  | 2014-02-18 00:05 | EDITOR
2065 | Jens Tingleff | 200 | 1 | 8.3.5.2.1 | 61 | 43 | E | N | 61.43 | 43 | 8.3.5.2.1 |  | V | Yongho Seok | 13/1424r1 |  | Probe, not "Propbe" | Edit spelling | Agree on the comment. See the resolution of CID 1080. | EDITOR | November 2013 MAC motion 1 |  |  | I | EDITOR: 2013-12-02 08:51:49Z | D1.1 | 2013-12-02 08:52 | EDITOR
2066 | Jens Tingleff | 200 | 1 | 9.48 | 205 | 26 | G | N | 205.26 | 26 | 9.48 |  | V | Amin Jafarian | 11-14/312r1 |  | Do not understand the note. Above (line 21) we have normative text "Relay AP is an AP with dot11RelayAPOperation is true." So there is no need for a note which is not very informative in any case | Delete note | REVISED (MAC: 2014-03-19 20:53:21Z) Proposed resolution is to remove the note. TGah Editor to make changes shown in 14/0312r1 under the heading for CIDs from 1259 to 2844. | EDITOR | Relay |  |  | I | EDITOR: 2014-04-15 20:58:06Z | 1.3 | 2014-04-15 20:58 | EDITOR
2067 | Jens Tingleff | 200 | 1 | 9.48.3 | 207 | 51 | G | Y | 207.51 | 51 | 9.48.3 |  | J | Amin Jafarian | 11-14/312r1 |  | What is a "Short Data frame?" Suggest you add to clause 3 | Update clause 3 with appropriate definition | REJECTED (MAC: 2014-03-19 20:56:41Z) Short Data frames are defined in clause 8.7. | EDITOR | Relay |  |  | N | The resolution resulted in no changes to the document. | 1.3 | 2014-04-15 21:02 | EDITOR
2068 | Jens Tingleff | 200 | 1 | 24.2.2 | 242 | 4 | T | Y | 242.04 | 4 | 24.2.2 |  | J | Hongyuan Zhang | 11-14/0597r1 |  | (and many places in Table 24-1) Entries AGGREGATION, SMOOTHING, STBC and others. Many duplications in "Value" column where surely a combination of "Condition" could be merged into one row? | Merge entries | REJECTED (PHY: 2014-05-14 06:42:38Z) Please refer to doc. 14/0597r1. Though combination of conditions can be also possible, it seems better to keep as it is because merging various conditions may make desciprtions less readable, I think. FYI, in 802.11ah, we have multiple FORMAT parameters in the TXVECTOR and more fundamental parameters such as bandwidth which selects a totally different preamble structure. | EDITOR | Motion_PHY_2014_May_1 |  |  | N | The resolution resulted in no changes to the document | D2.0 | 2014-06-03 01:42 | EDITOR
2069 | Jens Tingleff | 200 | 1 | 3.2 |  |  | T | Y | 1 | 12 | 3.2 |  | V | Yongho Seok | 11-13/1523r0 |  | Need definitions of "S1G PPDU of 1 MHz bandwidth" and similar to look like entries for "20 MHz mask physical layer convergence procedure (PLCP) protocol data unit (PPDU)" and friends in 802.11-2012 . Since this in turn defines which spectral mask applies to the transmission it is important to work through the technical details | Add definitions | REVISED (MAC: 2014-01-21 16:50:11Z) - TGah editor to make changes shown in 11-13-1523r0 under the heading for CID 2069 | EDITOR | IEEE PhC Dec 2013 11ah MAC Motion 2 |  |  | I | EDITOR: 2014-02-17 05:42:20Z |  | 2014-02-17 05:42 | EDITOR
2070 | Jens Tingleff | 200 | 1 | 24.3.2 | 257 | 60 | T | Y | 257.6 | 60 | 24.3.2 |  | A | Hongyuan Zhang | 11-14/0121r1 |  | Table 24-3 . Need entries for DGI, GI, LTS | Add definitions | ACCEPTED (PHY: 2014-01-23 08:58:04Z) | EDITOR | Jan 2014 PHY motion 1 |  |  | I | EDITOR: 2014-02-19 02:13:12Z |  | 2014-02-19 02:13 | EDITOR
2071 | Jens Tingleff | 200 | 1 | 24.2.2 | 252 | 28 | T | Y | 252.28 | 28 | 24.2.2 |  | J | Hongyuan Zhang | 11-14/0597r1 |  | I thought that MU_SU was derived from NUM_USERS, but I learn that MU_SU gates the meaning of NUM_USERS. This is inconsistent. I'm not sure you need a MU_SU parameter (if it is derived as simply as p 241 l 4. Also, does MU_SU not need to MU if you have NUM_USERS = 1 and 1 < NUM_STS (which looks to me like it is legal in clause 22)? | Make up your minds if MU_SU is a parameter of it it is dereived from parameters to TXVECTOR | REJECTED (PHY: 2014-05-14 06:45:35Z) MU_SU parameter is used to match with the same subfield in SIGA field of long preamble. | EDITOR | Motion_PHY_2014_May_1 |  |  | N | The resolution resulted in no changes to the document | D2.0 | 2014-06-03 01:42 | EDITOR
2072 | Jens Tingleff | 200 | 1 | 24.3.2 | 258 | 19 | T | Y | 258.19 | 19 | 24.3.2 |  | J | Hongyuan Zhang | 11-14/0121r1 |  | Why more than one user in "short format" when table 24-1 (MU_SU entry), clause 24.1.4 and clause 24.3.8.2.1 only allows more than one user (and therefore more than one STS) for "long format?" | Tidy up (or explain) | REJECTED (PHY: 2014-01-23 08:59:25Z) the refered paragraph talks about number of LTF symbols instead of MU_SU. | EDITOR | Jan 2014 PHY motion 1 |  |  | N |  |  | 2014-02-19 02:14 | EDITOR
2073 | Jens Tingleff | 200 | 1 | 24.3.8.2.1.3 | 285 | 31 | T | Y | 285.31 | 31 | 24.3.8.2.1.3 |  | A | Eugene Baik | 11-14/0108r2 |  | LTF fields in clause 22 are not defined in equations 22-32 and friends. (Those equations are still in the STF part of clause 22.) | Figure out correct reference | ACCEPTED (PHY: 2014-01-22 00:11:14Z) See reproduced text in 11-14/0108r2 for applied changes. | EDITOR | Jan 2014 PHY motion 1 |  |  | I | EDITOR: 2014-02-19 02:31:21Z |  | 2014-02-19 02:31 | EDITOR
2074 | Jens Tingleff | 200 | 1 | 243.8.2.1.3 | 285 | 42 | E | N | 285.42 | 42 | 24.3.8.2.1.3 |  | A | Eugene Baik | 11-14/0108r2 |  | (Equation 24-14) The dot before the second open square bracket looks like it should be an implied multiplication. Where the baseline (well, clause 22 and 23, specifically - although clause 23 has 'x' a few times) uses dot (not consistent, BTW), it is centered vertically. In clause 24 the dots that there are appear vertically aligned with the base. (also in 24-15, 24-16, 24-17 and others). Suggest you align with clause 22 and 23 (or eliminate explicit multiplication dots and xs). | Decide how to write mutiplication in equations | ACCEPTED (PHY: 2014-01-22 00:35:43Z) See reproduced text in 11-14/0108r2 for applied changes. | EDITOR | Jan 2014 PHY motion 1 |  |  | I | EDITOR: 2014-02-19 02:31:24Z |  | 2014-02-19 02:31 | EDITOR
2075 | Jens Tingleff | 200 | 1 | 24.3.7 | 278 | 5 | T | Y | 278.05 | 5 | 24.3.7 |  | J | Eugene Baik | 13/1425r0 |  | (Figure 24-4) How many LTF fields are there in greater than or equal to 2 MHz short format? Since short format is SU only, we always have N_LTF = 1 (according to table 24-10). But the drawing shows LTF2 ... . The drawings 22-15 and 20-1 crucially do not number the second lot of LTF symbols from 2 the way clause 24 does. Suggest making one more drawing where short format is drawn specifically. The numbering issue looks like it's repeated in Figure 24-36 and clause 24.4.3 | Suggest making one more drawing where short format is drawn specifically | REJECTED (PHY: 2013-11-14 17:32:14Z) The number of LTF fields (N_LTF) is equal to the number of space-time streams used (Nsts). The 2MHz Short format will have more than 1 LTF field when SU MIMO is used (i.e. Nss > 1) or when STBC is used (Nsts > 1). Other comments regarding formatting of figures are handled with CIDs 1605, 1606, 1607. | EDITOR | November 2013 PHY motion 1 |  |  | N | EDITOR: 2013-12-02 08:57:42Z The resolution contains no editing instructions. |  | 2013-12-02 08:58 | EDITOR
2076 | Jens Tingleff | 200 | 1 | 24.4.4 | 358 | 10 | E | N | 358.1 | 10 | 24.4.4 |  | A | Sun, Bo | 11-14/0305r1 |  | "bytes" not "byes" Either way, would "octets" be better?? | Change to "octets" | ACCEPTED (PHY: 2014-03-20 01:19:25Z) | EDITOR | Mar 2014 PHY motion 1 |  |  | I | EDITOR: 2014-04-14 17:53:16Z | 1.3 | 2014-04-14 17:53 | EDITOR
2077 | Jens Tingleff | 200 | 1 | 8.2.4.6.3 | 35 | 53 | G | N | 35.53 | 53 | 8.2.4.6.3 |  | V | Liwen Chu | 11-14/0172r1 |  | "operating in the S1G band" should be redundant and is inconsistent with the para above | Delete redundant part which needs to go away because it is duplicating information | REVISED (MAC: 2014-01-23 19:57:43Z) - TGah editor to make changes shown in 11-14-172 | EDITOR | MAC F2F Jan 2014 Thursday AM2 |  |  | I | EDITOR: 2014-02-18 00:41:01Z |  | 2014-02-18 00:41 | EDITOR
2078 | Jens Tingleff | 200 | 1 | 8.2.4.6.3 | 35 | 53 | G | N | 35.53 | 53 | 8.2.4.6.3 |  | V | Liwen Chu | 11-14/0172r1 |  | Does "For an S1G STA" mean the same as "When dot11S1GOptionImplemented is true" (used later)? If so, why express it two different ways? (Actually, there appears to be yet more ways of expressing this, used interchangeably in different parts of the MAC.) | Decide how to write parts specific to S1G | REVISED (MAC: 2014-01-23 19:57:36Z) - TGah editor to make changes shown in 11-14-172 | EDITOR | MAC F2F Jan 2014 Thursday AM2 |  |  | I | EDITOR: 2014-02-18 00:40:58Z |  | 2014-02-18 00:41 | EDITOR
2079 | Jerome Henry | 200 | 1 | 3.2 | 23 | 21 | E | Y | 23.21 | 21 | 3.2 |  | V |  | 11-14/0270r0 |  | There seems to be reccursive reference here: a sensor STA is characterized by a large number of STAs. Large number of stations cannot be describing the station itself. | Change definition to: "a sensor type STA is a non-AP STA using data frames with small payload size. A sensor type STA is also expected to have limited available power and low traffic volume." | REVISED (MAC: 2014-03-19 00:47:15Z) I agree that the definition of the sensor type station is vague. TGah editor to make changes shown in 11-14-0270r0 under the heading for CID 1627, 2079, 2344, 2606. | EDITOR | Definitions |  |  | I | EDITOR: 2014-04-14 22:06:16Z | 1.3 | 2014-04-14 22:06 | EDITOR
2080 | Jerome Henry | 200 | 1 | 4.12.1 | 25 | 60 | T | Y | 25.6 | 60 | 4.12.1 |  | J | Amin Jafarian | 11-14/314r1 |  | The function of the relay as defined here seems to be somewhat restrictive, limiting the relay of frames to and from a root AP (which is a mechanism already present with the 4 MAC address frames of 802.11, but relay adds the speed frame exchange). The relay should be able to relay to relay 2 as well. Additionnally, in a network where sensors have little memory and must limit uptime, the relay could be usable to relay traffic also from STA1 to STA2, using relay 1 ability to expedite the exchanges between STA1 and STA2 with the speed frame exchange system. | Expand the function of relay to allow relaying beyond its root AP, but also to other STAs or APs out of reach of the non-AP STA sender. | REJECTED (MAC: 2014-03-19 21:28:46Z) The functionality is allowed in the existing document. Standard only describes two hops Relay while it does not prevent more than two hops. | EDITOR | Relay |  |  | N | The resolution resulted in no changes to the document. | 1.3 | 2014-04-15 21:44 | EDITOR
2081 | Jerome Henry | 200 | 1 | 4.12.3 | 26 | 24 | E | Y | 26.24 | 24 | 4.12.3 |  | V | Amin Jafarian | 11-14/314r1 |  | First sentence is unclear: "to the AP with which it is associated", who is "it"? The relay of the non-AP STA? In other words, does the relay also relay association exchanged to the root AP? | "A Relay transmits a frame received from a non-AP STA to the AP with which the Relay is associated" | REVISED (MAC: 2014-03-19 21:29:50Z) Agree with the commenter Revised: TGah editor to make changes shown in 11-14-0314r1 | EDITOR | Relay |  |  | I | EDITOR: 2014-04-15 21:44:43Z | 1.3 | 2014-04-15 21:45 | EDITOR
2082 | Jerome Henry | 200 | 1 | 4.16 | 27 | 27 | T | Y | 27.27 | 27 | 4.16 |  | J | James Wang | 11-14/0105r2 |  | This sentence is correct, but the scope of sectorization depicted here seems to be too restricitive. This mechanism also allows to enhance battery conservation by letting some groups know that no communication is to be expected during the next beacon interval. | "with the goal of reducing medium contention or interference by limiting number of stations within a sector, allowing spatial sharing among OBSS APs or STAs, and/or enhance battery conservation by letting some groups know if communication is expected during the next interval." | REJECTED (MAC: 2014-01-23 08:24:11Z) | EDITOR | MAC F2F Jan 2014 Tuesday PM1 |  |  | N | The resolution resulted in no changes to the document. |  | 2014-02-18 00:06 | EDITOR
2083 | Jerome Henry | 200 | 1 | 8.4.1.6 | 84 | 60 | T | Y | 84.6 | 60 | 8.4.1.6 |  | J | Kaiying | 11-14/575r1 |  | If if I am not mistaken, this means (14 ones) 11111111111111 times 10000 max, in beacon intervals, which represents 54 minutes, forcing a station to wake up at least every 54 minutes. This seems to be short. A passive sensor should be able to stay dormant for days or weeks. | Suggest extending the scaling to more than 2 bits, for example 4 bits (reducing the value to 12 bits). This would allow a station to stay dormant to up to 310 days. The application layer may set a mechanism to have the station report status at regular intervals, but with this larger number the MAC Layer would not force the station to wake up, consumming energy, if it is not needed by the station functions. | REJECTED (MAC: 2014-05-15 11:03:31Z) The time period of the BSSMaxIdlePeriod is specified in units of 1000 TUs which is 1s. Therefore the value of MAX Idle Period can be up to 1896 days which is enough for sensors. | EDITOR | FieldsThatAreNotIEs |  |  | N | The resolution resulted in no changes to the document. | D2.0 | 2014-05-30 22:01 | EDITOR
2084 | Jerome Henry | 200 | 1 | 9.26.1 | 201 | 44 | E | Y | 201.44 | 44 | 9.26.1 |  | V | Alfred Asterjadhi | 13/1433r0 |  | Typo: we define 3 types and then refer to "both types". | "all three types". | TGah editor to make changes shown in 11-13-1433-00-00ah under the heading for CIDs 1507, and 2084. | EDITOR | November 2013 MAC motion 1 |  |  | I | EDITOR: 2013-12-02 08:56:46Z | D1.1 | 2013-12-02 08:57 | EDITOR
2085 | Jerome Henry | 200 | 1 | 9.41.1 | 203 | 41 | G | Y | 203.41 | 41 | 9.41.1 |  | V | Matthew Fischer | 11-14/0396r2 |  | this mechanism efficientcy may need to be improved, for 2 reasons: 1. it reduces the deterministic aspect of wi-fi transmission:a sensor may need to report an emergency value (fire etc) and be unable to do so because the AP is sleeping. This reduces the chances of adoption for this protocol in sensor networks where emergency reports are needed. Authors may reply that in these networks the AP would not sleep, but then this mechanism should be configurable and described as optional for APs. Some configuration should be able to say "no TWT for APs" somewhere in these deployments. 2. The mechanism may force stations to be awake, just to hear that the Ap goes to sleep. This may happen for every twt cycle, and may greatly reduce the stations battery time, especially as the AP would only sleep after each non-AP STA accepted the TWT, which can result in hundreds of frame exchanges in large cells (especially with relays), just to allow the AP to sleep for a few intervals. | Add a mechanism by which a station may request "never sleep" from the AP. In that case, the Ap would not sleep even if other stations allow it. Alternatively, allow that the admin may configure an "APs can't sleep" option even if the Ap has the ability to sleep and thus save power... or remove the option for an Ap to sleep altogether, which would be the most effiecient way of saving non AP STA battery time IMHO. | REVISED (MAC: 2014-03-19 23:46:04Z) it is true that the TWT mechanism facilitates the ability of an AP to sleep. The mechanism is already optional with support signaled in the S1G Cap element. Configuration of this bit to a condition of “AP shall not sleep” using normal MIB access procedures is allowed. The creation of a guarantee that this MIB is configurable by an admin is beyond the scope of 802.11. That is, 802.11 can only create a MIB and indicate that specific variables in the MIB are writeable, but an implementation can fail to provide access to any given MIB variable. Adding a mechanism allowing a STA to request that the AP does not sleep is complicated - if the AP is already up and running with many STA associated, then switching from “AP can sleep” mode to “AP shall not sleep” mode in response to the request for this mode by a STA will require that all STA be disassociated and then re-associated in order to communicate the updated information. Existing TWT agreements would all have to be cancelled, hence this portion of the proposed change is rejected. There was no statement requiring the setting of the TWT Support bit, so this has been added. . TGah editor to execute proposed changes from 11-14-0396r0 found under all headings which include CID2085 | EDITOR | TWT |  |  | I | EDITOR: 2014-04-16 18:39:29Z - See editor's note in CID 2197 | 1.3 | 2014-04-18 00:26 | EDITOR
2086 | Jerome Henry | 200 | 1 | 9.48 | 227 | 60 | G | Y | 227.6 | 60 | 9.48 |  | J | Amin | 11-14/642r2 |  | This mechanism seems to add frame exchanges to the cell, reducing useful airtime. It makes sense only if we define that relays do not relay management frames (association etc) from relay client STAs, and implement a mechanism to avoid that this list be transmitted every time a client gets disassociated (for example, send the list when a message for a disconnected client gets sent to the relay) | Add context as to when this feature may be needed, for exemple only when relay do not relay management frames. Also include an option to update this table only at configurable intervals, not every time a client joins or leaves the cell. | REJECTED (MAC: 2014-05-15 13:25:35Z) Based on the text, it is clear that the management frames are not forwarded by the Relay since it specifically mentioned MSDUs. So I think there is no further indication for that. | EDITOR | Relay |  |  | N | The resolution resulted in no changes to the document. | D2.0 | 2014-05-31 23:16 | EDITOR
2087 | Jerome Henry | 200 | 1 | 9.48.2 | 229 | 13 | T | Y | 229.13 | 13 | 9.48.2 |  | J | Amin Jafarian | 11-14/312r1 |  | A root AP can't possibly reach relay associated STAs (otherwise their would not be a need for a relay). | suggest rephrase to "to the relay associated STAs via the relay" | REJECTED (MAC: 2014-03-19 21:04:01Z) Root AP may possibly reach Relays associated STAs, the STAs just tried to associate with the Relay because of other purposes, e.g. saving power | EDITOR | Relay |  |  | N | The resolution resulted in no changes to the document. | 1.3 | 2014-04-15 21:10 | EDITOR
2088 | Jerome Henry | 200 | 1 | 9.48.3.2 | 230 | 33 | T | Y | 230.33 | 33 | 9.48.3.2 |  | J | Alfred | 11-14/560r1 |  | The relay would transmit to the root AP only if the root AP is on thre same channel (there does not seem to be a strict requirement that the relay and the root AP should always stay on the same channel) and the medium between the relay and the root AP is free (the root may be busy sending/receiving to/from another station or relay). The relay client STA may not detect if the relay could forward the frame. Unless the relay spends its time sending updated NDP values to show implicit/explicit ACK, the station may not know know that the relay could not send the frame yet. If in that case the station goes into retry mode, we may be wasting airtime and time. | When the relay correctly received the frame from the non-AP sta, and when the relay is delayed in forwrding the frame to the root-AP, allow the relay to send an explicit ACK with a reason code showing that the relay is delayed but will transmit the frame to the root AP. | REJECTED (MAC: 2014-05-12 21:31:36Z) The Relay already chooses whether to use Implicit Ack or Explicit Ack upon reception of the frame to be forwarded. In addition the Relay does not need to indicate that forwarding is delayed (for the reason that the commenter specifies or for many other unspecified reasons) but simply forward the frame when the conditions allow it to do so. | EDITOR | Relay |  |  | N | The resolution resulted in no changes to the document. | D2.0 | 2014-05-30 01:35 | EDITOR
2089 | Jerome Henry | 200 | 1 | 9.48.5 | 232 | 11 | T | Y | 232.11 | 11 | 9.48.5 |  | V | Kaiying | 11-14/576r1 |  | SSID is not enough, supported rates and other parameters should also be included. | Add that 802.11 capability parameters must also match. | REVISED (MAC: 2014-05-15 11:14:57Z) TGah editor to make changes shown in 11-14-0576r1 under the heading for CID 1547 to 2787 | EDITOR | Relay |  |  | I | EDITOR: 2014-05-30 22:26:21Z |  | 2014-05-30 22:26 | EDITOR
2090 | Jerome Henry | 200 | 1 | 9.49 | 232 | 32 | T | Y | 232.32 | 32 | 9.49 |  | J | George Calcev | 11-14/0375r1 |  | how does a root AP express that it only accepts sensors and relays? how does it know that there needs to be a relay to get to the sensors? | Use option 3 in Type support subfield to indicate sensor and relays only. Add that in that case, the relay would accept only sensors (option 1 in type support subfield) | REJECTED (MAC: 2014-03-19 23:06:52Z) There is no restriction on the relay conectivity, only on the direct association of sensors or offloading (non-sensor) devices. The relay acceptance of the sensors should be addressed in the relay section. | EDITOR | SensorOnlyBSS |  |  | N | The resolution resulted in no changes to the document. | 1.3 | 2014-04-16 16:39 | EDITOR
2091 | John Coffey | 200 | 1 | 8.4.2.170k.3 | 107 | 34 | E | Y | 107.34 | 34 | 8.4.2.170k.3 |  | J | Yongho | 11-14/0257r1 |  | The description of the Max S1G-MCS for n SS subfield is confusing. The first sentence of the subclause implies that the field indicates the number of spatial streams supported for both transmit and receive, without exception. Only later in the section (P108 L57 and the rest of that page) is it mentioned that in fact there is a host of other requirements and exceptions. | Rewrite the first sentence of the section for clarity, e.g., "The Supported S1G MCS and NSS Set field is used to convey, for each number of supported spatial streams, the maximum MCS that is supported for reception (resp. transmisison) over any bandwidth." | REJECTED (MAC: 2014-03-18 22:49:04Z) “The Supported S1G-MCS and NSS Set field is used to convey the combinations of S1G-MCSs and spatial streams that a STA supports for reception and the combinations that it supports for transmission.” The first sentence does not say that there is other exceptional requirement. But, the first sentence only describes the general purpose for this information element. Also, the same wording for the VHT Capabilities element is used. | EDITOR | InformationElements |  |  | N | The resolution resulted in no changes to the document. | 1.3 | 2014-04-14 21:21 | EDITOR
2092 | John Coffey | 200 | 1 | 24.3.8.2.1.5 | 291 | 28 | T | Y | 291.28 | 28 | 24.3.8.2.1.5 |  | J | Eugene Baik | 11-14/0108r2 |  | It makes little sense to have a 4-bit CRC. The overall packet is already protected by a true CRC, so the S1G SIGA CRC amounts to a waste of 4 bits that could be put to some other purpose. If there's nothing useful at present, the bits should be reserved for future use. | Delete Subcluase 24.3.8.2.1.5 in its entirety, along with all references thereto. Make appropriate other changes,e.g., in Table 24-11 (P289 LL30-32), change the entry for B14-B17 to "Reserved / 4 / Set to 0" | REJECTED (PHY: 2014-01-22 00:18:26Z) SIG CRC essential for ensuring integrity of decoded SIG bits, and preventing false alarms and incorrect deferral behaviour for unintended recipients of any S1G PPDU. 4-bit CRC calculation has Hamming distance of 2, as described in document 11-12/1092r0. | EDITOR | Jan 2014 PHY motion 1 |  |  | N | The resolution resulted in no changes to the document. |  | 2014-02-19 02:33 | EDITOR
2093 | Jon Rosdahl | 200 | 1 | B |  |  | T | Y |  |  | B |  | A | Rojan | 11-14/587r2 |  | Missing Changes to Annex B Specifically I would consider changing my vote if the PICS changes that are necessary for 11ah are included | . -- Please add specific PICS entries for 11ah | ACCEPTED (MAC: 2014-05-15 11:18:14Z) Accepted. TGah editor to add the Annex B and PICS table presented in 11-14-587r2. | EDITOR | PICS |  |  | M | EDITOR: 2014-05-31 21:11:18Z- Followed instructions to the editor in 11-14-0587r2 | D2.0 | 2014-05-31 21:11 | EDITOR
2094 | Jon Rosdahl | 200 | 1 | C |  |  | T | Y |  |  | C |  | V | Yongho | 11-14/476r3 |  | Missing additions to Annex C Specifically I would consider changing my vote if the MIB changes that are necessary for 11ah are included | Please add Specific MIB entries and corrections for 11ah | REVISED (MAC: 2014-05-12 10:32:09Z) Agree in principle. TGah editor to make changes shown in 11-14-0476r3 under the heading for CID 2094, 1005, 2483, 2627, 2645, 2232, 2234, 2242, 2645 | EDITOR | MIB |  |  | I | EDITOR: 2014-05-28 22:32:10Z | D2.0 | 2014-05-28 22:32 | EDITOR
2095 | Jon Rosdahl | 200 | 1 |  |  |  | G | Y |  |  |  |  | V | Yongho | 11-14/529r2 |  | From the 802.11 Operations Manual:3.9.2..."It is the responsibility of the TG to ensure that the draft is ready for balloting, i.e. that it is complete (e.g. no place holders or notes for future action, editing, or clarifications) and of sufficient quality. TGs are encouraged to perform an internal review / comment resolution cycle before bringing a draft to the working group for ballot. Failure to prepare adequately will result in a large number of comments, and will probably result in a failed ballot. It also antagonizes working group voters. The progress of a draft is accelerated by taking a more cautious route to initial ballot, resulting in a shorter overall period of comment resolution." The rush to ballot by asking a number of reviewers to withdraw their comments can be seen in the high number of TBDs. The Task Group should have taken another couple months to get the draft it presentable shape prior to starting the ballot. | Address the 42 TBDs in the draft before submitting to the WG for consideration. | REVISED (MAC: 2014-05-12 19:38:05Z) Agree in principle. Through the comment resolution of TGah Draft 1.0, we have fixed the TBD values in both editorial and technical sense. But, if you still find any TBD values from the next TGh Draft 2.0, please re-submit the comment with the specific page and line numbers. TGah editor to make changes shown in 11-14-0529r2 under the heading for CID 2392. And, carefully review whether the missing reference number exists when generating Draft 2.0. | EDITOR | NotReady |  |  | I | EDITOR: 2014-05-29 21:20:52Z | D2.0 | 2014-05-29 23:23 | EDITOR
2096 | Jon Rosdahl | 200 | 1 |  |  |  | E | Y |  |  |  |  | V | Matthew | 11-14/607r1 |  | The first use of Speed Frame Exchange is on page 5 line 12. But the acronym is not initially used until page 34 line 21. the acronym is listed in the list of "Acronyms and Abreviations" on page one. No mention of it in the definitions sections is made | Use the acronym after it has been defined, or remove the acronym and don't use a "SF" in the draft. | REVISED (MAC: 2014-05-15 11:27:43Z) generally agree with commenter, TGah editor to execute proposed changes from 11-14-0607r1 found under all headings which include CID2096 | EDITOR | SpeedFrameExchange |  |  | I | EDITOR: 2014-05-31 18:52:59Z | D2.0 | 2014-05-31 18:53 | EDITOR
2097 | Jon Rosdahl | 200 | 1 |  |  |  | E | Y |  |  |  |  | A | Alfred | 11-14/0477r0 |  | Acronyms are defined, but are not used consistently or are defined late in the draft. | use Defined acronyms consistently and define them on first usage/instance, also add a definition in clause 3 for the following: BAT Block Acknowledgement TWT EOM end of multi-user PAID partial association identifier PRAW periodic restricted access window RAW restricted access window RPS RAW parameter set S1G sub 1 GHz SF Speed Frame SST subchannel selective transmission STACK Short TWT Acknowledgement TACK TWT Acknowledgement TWT target wake time | ACCEPTED (EDITOR: 2014-05-15 20:16:09Z) - Tgah editor to make the changes suggested by the commenter. Note that part of the suggested changes by the commenter are already present in D1.2 of Tgah. | EDITOR | Editor |  |  | I | EDITOR: 2014-05-29 00:35:42Z | D2.0 | 2014-05-29 00:36 | EDITOR
2098 | Jon Rosdahl | 200 | 1 |  |  |  | E | N |  |  |  |  | A | Alfred | 11-14/0477r0 |  | page 2 should be deleted | extraneous blank page should be removed | ACCEPTED (EDITOR: 2014-05-15 20:16:23Z) - Tgah editor to make the changes suggested by the commenter. | EDITOR | Editor |  |  | I | EDITOR: 2014-05-29 00:35:45Z | D2.0 | 2014-05-29 00:36 | EDITOR
2099 | Jon Rosdahl | 200 | 1 |  |  |  | G | Y |  |  |  |  | J | Amin | 11-14/641r1 |  | A Relay entity sounds a lot like a MESH STA. Why would a MESH STA not be capable to perform the funcitons called out by the Relay STA? A Relay STA, Relay AP and Relay Entity definitions are also missing from the defintion section | Add a definition to clause 3 for Relay STA that includes how to differentiate a Relay STA from a MESH STA. Add a definition to clause 3 for Relay AP and include how it is diferent from an MESH AP. Add a definition to claus 3 for a Relay Entity. iTe definition should show how it is different from the other entities currently in the 802.11 standard. | REJECTED (MAC: 2014-05-15 12:50:39Z) Mesh is not supported in 11ah. Relay is a simpler solution of the Mesh which exists in 11ah. | EDITOR | Relay |  |  | N | The resolution resulted in no changes to the document. | D2.0 | 2014-05-31 22:48 | EDITOR
2100 | Juho Pirskanen | 200 | 1 | 8.2.4.1.1 | 30 | 20 | T | Y | 30.2 | 20 | 8.2.4.1.1 |  | V | Liwen Chu | 11-14/0123r2 |  | The new S1G control frame definition is not backwardcompatible. The line defines that when type 1 and subtype is not equal to <ANA> and not equal to 10 the frame is always S1G control field. | Define S1G frametype by defining what values should be used in Type and Subtype as positive defination and exclude those from older frame type possibilities as done in .11ad. Not use negative definitions. | REVISED (MAC: 2014-03-19 12:25:18Z) TGah editor to make changes shown in 11-14-0123r2 | EDITOR | FrameFields |  |  | I | EDITOR: 2014-04-11 23:56:49Z | 1.3 | 2014-04-11 23:57 | EDITOR
2101 | Juho Pirskanen | 200 | 1 | 8.2.4.1.11 | 33 | 32 | T | Y | 33.32 | 32 | 8.2.4.1.11 |  | J | Liwen Chu | 11-14/622r0 |  | Following sentense is incorrect "The Bandwidth Indication field identifies the bandwidth of the PPDU", as it cannot define the bandwidth of the received PPDU but it can only indicate bandwidth of the future PPDU transmitted inside TXOP. | Combine this sentense with next sentense, such as following: The Bandwidth Indication field identifies the bandwidth of the PPDU(s) to be transmitted during a TXOP, with Dynamic Indication field. | REJECTED (MAC: 2014-05-13 02:44:59Z) The commenter is wrong. The Bandwidth Indication field actually indicates the bandwidth of the PPDU that carries the Bandwidth Indication field. | EDITOR | FrameFields |  |  | N | The resolution resulted in no changes to the document. | D2.0 | 2014-06-01 01:19 | EDITOR
2102 | Juho Pirskanen | 200 | 1 | 9.3.2.5a | 155 | 40 | T | Y | 155.4 | 40 | 9.3.2.5a |  | V | Alfred Asterjadhi | 11-14/0081r0 |  | It is not clear how freely a STA sending RTS frame can set the Bandwidht Indication field, especially when only supporting static bandwidth negotiation | Clarify that STA shall not send bandwidht indication field set to wider bandwidth than receving STA capability when only supporting static bandwidth, i.e. has set the dynamic indication to 0. | REVISED (MAC: 2014-01-23 18:06:29Z) - TGah editor to make changes shown in 14/0081r0 under the heading for CIDs from 2102 to 2900. | EDITOR | MAC F2F Jan 2014 Thursday AM2 |  |  | I | EDITOR: 2014-02-17 23:23:13Z |  | 2014-02-17 23:23 | EDITOR
2103 | Jun Zheng | 200 | 1 | 24.3.4.3.1 | 263 | 57 | T | Y | 263.57 | 57 | 24.3.4.3.1 |  | V | Hongyuan Zhang | 11-14/0370r0 |  | propose to remove the application of spatial mapping as described in 24.3.10 from the greater than or equal short format since this format is not used for MU and shouldn't be used for SU BF as it's better to clearly have 2 distinct purposes for the short and long preambles - the long is for high end devices and SU bF and MU and short for sensors utilizing OL |  | REVISED (PHY: 2014-03-20 02:15:35Z) TGah editor to make changes as shown in doc. 14/0370r0 | EDITOR | Mar 2014 PHY motion 1 |  |  | I | EDITOR: 2014-04-14 18:02:46Z | 1.3 | 2014-04-14 18:03 | EDITOR
2104 | Jun Zheng | 200 | 1 | 24.3.4.3.2 | 264 | 22 | T | Y | 264.22 | 22 | 24.3.4.3.2 |  | V | Hongyuan Zhang | 11-14/0370r0 |  | propose to remove the application of spatial mapping as described in 24.3.10 from the greater than or equal short format since this format is not used for MU and shouldn't be used for SU BF as it's better to clearly have 2 distinct purposes for the short and long preambles - the long is for high end devices and SU bF and MU and short for sensors utilizing OL |  | REVISED (PHY: 2014-03-20 02:16:46Z) Refer to the resolution of CID 2103 as resolved in 11-14/0370r0 | EDITOR | Mar 2014 PHY motion 1 |  |  | I | EDITOR: 2014-04-14 18:02:59Z | 1.3 | 2014-04-14 18:03 | EDITOR
2105 | Jun Zheng | 200 | 1 | 24.3.4.3.3 | 264 | 60 | T | Y | 264.6 | 60 | 24.3.4.3.3 |  | V | Hongyuan Zhang | 11-14/0370r0 |  | propose to remove the application of spatial mapping as described in 24.3.10 from the greater than or equal short format since this format is not used for MU and shouldn't be used for SU BF as it's better to clearly have 2 distinct purposes for the short and long preambles - the long is for high end devices and SU bF and MU and short for sensors utilizing OL |  | REVISED (PHY: 2014-03-20 02:18:33Z) Refer to the resolution of CID 2103 as resolved in 11-14/0370r0 | EDITOR | Mar 2014 PHY motion 1 |  |  | I | EDITOR: 2014-04-14 18:03:13Z | 1.3 | 2014-04-14 18:03 | EDITOR
2106 | Jun Zheng | 200 | 1 | 24.3.4.3.4 | 264 | 32 | T | Y | 264.32 | 32 | 24.3.4.3.4 |  | V | Hongyuan Zhang | 11-14/0370r0 |  | propose to remove the application of spatial mapping as described in 24.3.10 from the greater than or equal short format since this format is not used for MU and shouldn't be used for SU BF as it's better to clearly have 2 distinct purposes for the short and long preambles - the long is for high end devices and SU bF and MU and short for sensors utilizing OL |  | REVISED (PHY: 2014-03-20 02:17:49Z) Refer to the resolution of CID 2103 as resolved in 11-14/0370r0 | EDITOR | Mar 2014 PHY motion 1 |  |  | I | EDITOR: 2014-04-14 18:03:10Z | 1.3 | 2014-04-14 18:03 | EDITOR
2107 | Jun Zheng | 200 | 1 | 24.3.4.4.1 | 266 | 1 | T | Y | 266.01 | 1 | 24.3.4.4.1 |  | V | Hongyuan Zhang | 11-14/0370r0 |  | propose to remove the application of spatial mapping from the 1MHz since this format is not used for 1MHz |  | REVISED (PHY: 2014-03-20 01:51:54Z) TGah editor to make changes as shown in doc. 14/0370r0. | EDITOR | Mar 2014 PHY motion 1 |  |  | I | EDITOR: 2014-04-14 18:03:36Z | 1.3 | 2014-04-14 18:04 | EDITOR
2108 | Jun Zheng | 200 | 1 | 24.3.4.4.2 | 266 | 29 | T | Y | 266.29 | 29 | 24.3.4.4.2 |  | V | Hongyuan Zhang | 11-14/0370r0 |  | propose to remove the application of spatial mapping from the 1MHz since this format is not used for 1MHz |  | REVISED (PHY: 2014-03-20 01:53:02Z) Refer to the resolution of CID 2107 as in 11-14/0370r0 | EDITOR | Mar 2014 PHY motion 1 |  |  | I | EDITOR: 2014-04-14 18:03:41Z | 1.3 | 2014-04-14 18:04 | EDITOR
2109 | Jun Zheng | 200 | 1 | 24.3.4.7.4 | 271 | 37 | T | Y | 271.37 | 37 | 24.3.4.7.4 |  | V | Hongyuan Zhang | 11-14/0370r0 |  | is MU applied to DUP modes? Propose to not use MU for DUP modes. |  | REVISED (PHY: 2014-03-20 02:00:10Z) Please see doc. 14/0370r0 | EDITOR | Mar 2014 PHY motion 1 |  |  | I | EDITOR: 2014-04-14 18:04:24Z | 1.3 | 2014-04-14 18:04 | EDITOR
2110 | kaiying Lv | 200 | 1 | 9.48 | 205 | 57 | T | Y | 205.57 | 57 | 9.48 |  | J | Amin Jafarian | 11-14/312r1 |  | The Reachable Address Update frame is used for Relay-STA to send to the root AP. It can also be used for Relay-STA to inform the root AP that the Relay-STA is disabling its Relay function by setting the | Suggest to add a new bullet as follows: " 4) The Relay-AP function is disabled on the Relay. NOTE, when the Relay-AP function is disabled on a Relay, the Relay shall send a Reachable Address Update frame to the AP to which it is associated a null list of reachable addresses." | REJECTED (MAC: 2014-03-19 20:54:36Z) I agree with the concept of “disabling Relay function” but the proposed Resolution does not work in all the cases. For example, when the Relay is not disabling its functionality but there is not any STAs associated to it and moves to another AP. | EDITOR | Relay |  |  | N | The resolution resulted in no changes to the document. | 1.3 | 2014-04-15 21:00 | EDITOR
2111 | kaiying Lv | 200 | 1 | 8.3.5.1.6 | 59 | 52 | T | Y | 59.52 | 52 | 8.3.5.1.6 |  | V | Sun Bo | 11-14/574r1 |  | In Table 8-52, the name for the field of 'TA (AP Address)' is not accurate | in Table 8-52┤+εthe field of 'TA (AP Address)' should be changed to 'AP Address' ,and the corresponding description should be changed to "Indicates Partial BSSID of the AP as described in 9.17b" | REVISED (MAC: 2014-05-15 11:00:57Z) TGah editor to modify 11ah spec D1.3 as instructed in comment resolution 11-14/0574r1 | EDITOR | NDPMACFrames |  |  | I | EDITOR: 2014-05-31 20:39:39Z | D2.0 | 2014-05-31 20:40 | EDITOR
2112 | kaiying Lv | 200 | 1 | 8.3.5.1.6 | 59 | 52 | T | Y | 59.52 | 52 | 8.3.5.1.6 |  | V | Sun Bo | 11-14/574r1 |  | the name for the field of 'RA (STA Address)' is not accurate | in Table 8-52┤+εthe field of 'RA (STA Address)' should be changed to the corresponding description should be changed to "Indicates AID of Non-AP STA" | REVISED (MAC: 2014-05-15 11:00:39Z) TGah editor to modify 11ah spec D1.3 as instructed in comment resolution 11-14/0574r1 | EDITOR | NDPMACFrames |  |  | I | EDITOR: 2014-05-31 20:39:36Z | D2.0 | 2014-05-31 20:40 | EDITOR
2113 | kaiying Lv | 200 | 1 | 8.2.4.1.8 | 33 | 20 | T | Y | 33.2 | 20 | 8.2.4.1.8 |  | V | Liwen Chu | 11-14/0361r1 |  | how to set more data field when MMPDUs buffered for transmission? | change 'MSDUs or A-MSDUs' to 'individually addressed data or management type frames' | REVISED (MAC: 2014-03-19 22:41:16Z) Editorial Instruction: make changes as shown in 11-14/361r1 | EDITOR | FrameFields |  |  | I | EDITOR: 2014-04-16 15:42:34Z | 1.3 | 2014-04-16 15:43 | EDITOR
2114 | kaiying Lv | 200 | 1 | 8.3.4.3 | 49 | 31 | E | Y | 49.31 | 31 | 8.3.4.3 |  | V | Chittabrata Ghosh | 11-14/0366r1 |  | there is no Duration and TA in Figure 8-56 | delete Duration and TA field | REVISED (MAC: 2014-03-19 22:59:57Z) Revision identical to the resolution for CID 1334. | EDITOR | ExtensionFrames |  |  | I | EDITOR: 2014-04-16 16:31:05Z | 1.3 | 2014-04-16 16:31 | EDITOR
2115 | kaiying Lv | 200 | 1 | 8.3.3.7 | 44 | 35 | T | Y | 44.35 | 35 | 8.3.3.7 |  | A | Yongho Seok | 11-14/0274r0 |  | the Relay element is not present in Reassociation Request,it should be present in Reassociation Request when dot11RelaySTACapable is true. | add the Relay element in Reassociation Request. | ACCEPTED (MAC: 2014-03-18 23:36:35Z) Agree with the comment. | EDITOR | ManagementFrames |  |  | I | EDITOR: 2014-04-15 00:29:59Z | 1.3 | 2014-04-15 00:30 | EDITOR
2116 | kaiying Lv | 200 | 1 | 8.3.4.3 | 49 | 59 | T | Y | 49.59 | 59 | 8.3.4.3 |  | V | Chittabrata | 11-14/542r0 |  | The titles of Figure 8-57 and Figure 8-58 are misleading. When the Group Indicator is set to 1, the frame can also include Slot Assignment Field for assigned STA. | Modify the titles to "Slot Assignment field for MU group of STAs" and "Slot Assignment field for assigned STA" individually. | REVISED (MAC: 2014-05-12 21:07:01Z) Agree in principle TGah Editor to make changes as indicated in the document IEEE 802.11-14/0542r0 for CIDs from 1337 to 2854 | EDITOR | ExtensionFrames |  |  | I | EDITOR: 2014-05-29 23:20:15Z | D2.0 | 2014-05-29 23:20 | EDITOR
2117 | kaiying Lv | 200 | 1 | 8.3.4.3 | 50 | 51 | T | Y | 50.51 | 51 | 8.3.4.3 |  | V | Chittabrata | 11-14/542r0 |  | Partial AID subfield and Group ID subfield are different subfieds,the description should be Separated. | change to The Partial AID subfield indicates a Partial AID for an assigned STA and Group ID subfield indicates a MU Group ID for MU group. | REVISED (MAC: 2014-05-12 21:10:56Z) Agree in principle TGah Editor to make changes as indicated in the document IEEE 802.11-14/0542r0 for CIDs from 1337 to 2854 | EDITOR | ExtensionFrames |  |  | I | EDITOR: 2014-05-29 23:20:47Z | D2.0 | 2014-05-29 23:21 | EDITOR
2118 | kaiying Lv | 200 | 1 | 9.48.3.1 | 208 | 1 | E | Y | 208.01 | 1 | 9.48.3.1 |  | V | Amin Jafarian | 11-14/312r1 |  | The text is not in consistant with approved resolution "11-13/891" to D0.1 | change 'a non-AP STA' to 'a non-AP STA(an AP)' | REVISED (MAC: 2014-03-19 20:57:21Z) Agree in principle with the commenter. Proposed resolution accounts for the commenter’s suggestion. TGah Editor to make changes shown in 14/0312r1 under the heading for CIDs from 1263 to 2823. | EDITOR | Relay |  |  | I | EDITOR: 2014-04-15 21:03:40Z | 1.3 | 2014-04-15 21:04 | EDITOR
2119 | kaiying Lv | 200 | 1 | 9.48.3.1 | 208 | 2 | E | Y | 208.02 | 2 | 9.48.3.1 |  | V | Amin Jafarian | 11-14/312r1 |  | the Relay frame field should be the Relayed frame field | change 'the Relay frame field' to 'the Relayed frame field' | REVISED (MAC: 2014-03-19 20:57:34Z) Agree in principle with the commenter. Proposed resolution accounts for the commenter’s suggestion. TGah Editor to make changes shown in 14/0312r1 under the heading for CIDs from 1263 to 2823. | EDITOR | Relay |  |  | I | EDITOR: 2014-04-15 21:03:49Z | 1.3 | 2014-04-15 21:04 | EDITOR
2120 | kaiying Lv | 200 | 1 | 9.48.3.1 | 208 | 12 | T | Y | 208.12 | 12 | 9.48.3.1 |  | V | Amin Jafarian | 11-14/312r1 |  | The downlink procedure is not clearly described | change "the AP" to "the AP(the non-AP STA)" | REVISED (MAC: 2014-03-19 20:57:48Z) Agree in principle with the commenter. Proposed resolution accounts for the commenter’s suggestion. TGah Editor to make changes shown in 14/0312r1 under the heading for CIDs from 1263 to 2823. | EDITOR | Relay |  |  | I | EDITOR: 2014-04-15 21:03:53Z | 1.3 | 2014-04-15 21:04 | EDITOR
2121 | kaiying Lv | 200 | 1 | 9.48.3.1 | 208 | 13 | T | Y | 208.13 | 13 | 9.48.3.1 |  | V | Amin Jafarian | 11-14/312r1 |  | The uplink procedure is not clearly described | change "the Relay AP" to "the Relay AP(the Relay STA)" | REVISED (MAC: 2014-03-19 20:58:00Z) Agree in principle with the commenter. Proposed resolution accounts for the commenter’s suggestion. TGah Editor to make changes shown in 14/0312r1 under the heading for CIDs from 1263 to 2823. | EDITOR | Relay |  |  | I | EDITOR: 2014-04-15 21:03:57Z | 1.3 | 2014-04-15 21:04 | EDITOR
2122 | kaiying Lv | 200 | 1 | 8.3.3.2 | 42 | 20 | T | Y | 42.2 | 20 | 8.3.3.2 |  | A | Yongho Seok | 11-14/0274r0 |  | the change sequece in normal Beacon frame should be contained in an information element. | change "The Change Sequence is optionally present..." to "The Change Sequence element is optionally present". | ACCEPTED (MAC: 2014-03-18 23:35:03Z) Agree with the comment. | EDITOR | ManagementFrames |  |  | I | EDITOR: 2014-04-15 00:28:33Z | 1.3 | 2014-04-15 00:29 | EDITOR
2123 | kaiying Lv | 200 | 1 | 8.4.1.6 | 62 | 47 | T | Y | 62.47 | 47 | 8.4.1.6 |  | V | Shoukang | 11-14/0033r1 |  | there is no "listen interval field" in Association Response frame or Reassociation Response frame. We may need to add this field in these frame or define a listen interval information element. | define a information element "listen interval element", and change "Listen Interval field" to "Listen Inteval element" | REVISED (MAC: 2014-01-23 00:26:05Z) - Tgah editor to make changes shown in 11-14-0033r0 under the heading for CID 2123. | EDITOR | MAC F2F Jan 2014 Monday PM1 |  |  | I | EDITOR: 2014-02-17 22:28:55Z Document revision is 1 but instructions are referring to rev0. Implemented rev1. |  | 2014-02-17 22:29 | EDITOR
2124 | kaiying Lv | 200 | 1 | 8.4.2.170k.2 | 103 | 19 | T | Y | 103.19 | 19 | 8.4.2.170k.2 |  | V | Yongho | 11-14/0257r1 |  | HT variant HT Control field may be used for sector training, so it's necessary to use one bit to indicate whether or not the STA supports receiving a HT variant HT Control field in S1G Capability Element in Table 8-191d . | as the comments | REVISED (MAC: 2014-03-18 22:48:25Z) Agree in principle. But, Sector training operation also needs one bit in S1G Capabilities element for indicating its support. And, Sector training operation is coupled with a support of HT variant HT Control field. TGah editor to make changes shown in 11-14-0257r1 under the heading for CID 2124. | EDITOR | InformationElements |  |  | I | EDITOR: 2014-04-14 21:20:39Z | 1.3 | 2014-04-14 21:21 | EDITOR
2125 | kaiying Lv | 200 | 1 | 9.3.2.6 | 155 | 60 | T | Y | 155.6 | 60 | 9.3.2.6 |  | V | Alfred Asterjadhi | 11-14/0081r0 |  | An S1G STA shall transmit NDP CTS frames instead of CTS frames, so delete the brackets. | as the comments | REVISED (MAC: 2014-01-23 18:07:28Z) - TGah editor to make changes shown in 14/0081r0 under the heading for CIDs from 2102 to 2900. | EDITOR | MAC F2F Jan 2014 Thursday AM2 |  |  | I | EDITOR: 2014-02-17 23:23:44Z |  | 2014-02-17 23:24 | EDITOR
2126 | kaiying Lv | 200 | 1 | 9.3.2.8 | 156 | 59 | T | Y | 156.59 | 59 | 9.3.2.8 |  | V | Alfred A | 11-14/0212r0 |  | The spec states that an S1G STA shall transmit NDP (Modified) ACK frames instead of an ACK frame except an ACK frame is needed for link adaption. While there is no need for an S1G STA to indicate the use of NDP ACK at all. | Change the statement to "An SIG STA shall transmit a NDP (Modified) ACK frame instead of an ACK frame in the cases identified above with the exception that an ACK frame is required for link adaptation procedure". | REVISED (MAC: 2014-03-19 03:09:28Z) Agree in principle with the commenter. The proposed resolution is to remove this paragraph and there is already a paragraph with normative text inline with the commenters suggestion: “An S1G STA shall transmit NDP ACK frames for acknowledgement with the following exceptions: — transmission of an ACK frame is required if link adaptation procedure is negotiated as described in 9.29 (Link adaptation) …” TGah editor to make changes shown in 14/0212r0 under the heading for CIDs from 1179 to 2901. | EDITOR | commonDCFandEDCFprocedures |  |  | I | EDITOR: 2014-04-14 18:28:35Z | 1.3 | 2014-04-14 18:29 | EDITOR
2127 | kaiying Lv | 200 | 1 | 9.17b | 166 | 1 | T | Y | 166.01 | 1 | 9.17b |  | V | Matthew | 11-14/611r1 |  | PARTIAL_AID is not contained in 1MHz PPDU's TXVECTOR parameters | remove "1MHz PPDUs and" from the title of Table 9-19b and modify the text where Table 9-19b is referred. | REVISED (MAC: 2014-05-15 12:19:10Z) generally agree with commenter, TGah editor to execute proposed changes from 11-14-0611r1 found under all headings which include CID2127 | EDITOR | Identifiers |  |  | I | EDITOR: 2014-05-31 20:05:21Z | D2.0 | 2014-05-31 20:05 | EDITOR
2128 | kaiying Lv | 200 | 1 | 9.20.2.7 | 169 | 60 | T | Y | 169.6 | 60 | 9.20.2.7 |  | V | Alfred Asterjadhi | 11-14/0075r1 |  | this rule may make a negative duration value in the responded CF-End frame. | if the subtraction get a negative value, set the Duration to zero | REVISED (MAC: 2014-01-23 15:38:08Z) - TGah editor to make changes shown in 14/0075r1 under the heading for CIDs from 1206 to 2749. | EDITOR | MAC F2F Jan 2014 Wednesday AM1 |  |  | I | EDITOR: 2014-02-17 22:51:15Z |  | 2014-02-17 22:51 | EDITOR
2129 | kaiying Lv | 200 | 1 | 9.47.4 | 199 | 7 | T | Y | 199.07 | 7 | 9.47.4 |  | V | Yongho Seok | 11-14/0076r1 |  | The detail rules for spatial re-use for OBSS AP/STA is missing. If an OBSS STA/AP's frame exchange lasts beyond the protected BF duration, it will cause unfairness to STAs that support TXOP spatial re-use. The backoff procedure of OBSS STA/AP in protected BF duration should be defined.? | Detailed rules will be offered within a comment resolution. | REVISED (MAC: 2014-01-23 01:35:43Z) - TGah editor to make changes shown in 11-14-0076r1 under the heading for CID 2129 | EDITOR | MAC F2F Jan 2014 Tuesday AM1 |  |  | I | EDITOR: 2014-02-17 06:46:12Z |  | 2014-02-17 06:46 | EDITOR
2130 | kaiying Lv | 200 | 1 | 8.3.3.10 Probe Response frame format | 46 | 55 | T | Y | 46.55 | 55 | 8.3.3.10 Probe Response frame format |  | V | Yongho Seok | 11-14/0274r0 |  | The notes text of the "RPS" and "segment count IE" are not in consistance with other elements | Improve the notes description and move the function description to corresponding sections. | REVISED (MAC: 2014-03-18 23:38:15Z) Agree in principle. Remove the unnecessary informative text from the sub-clause 8.3.3.n. TGah editor to make changes shown in 11-14-0274r1 under the heading for CID 1681, 2130. | EDITOR | ManagementFrames |  |  | I | EDITOR: 2014-04-15 00:31:23Z | 1.3 | 2014-04-15 00:31 | EDITOR
2131 | kaiying Lv | 200 | 1 | 8.4.2.170j TWT element | 97 | 45 | E | Y | 97.45 | 45 | 8.4.2.170j TWT element |  | V | Matthew | 11-14/608r1 |  | add "a" before "TWT" | add "a" before "TWT" | REVISED (MAC: 2014-05-15 11:47:44Z) generally agree with commenter, but the draft is better with the text deleted because the terms created and used within 9.41 are TWT STA and TWT peer STA and the TWT STA of 9.41 does not match the definition here and the term TWT STA is not used in 8.4.2.170j - TGah editor to execute proposed changes from 11-14-0608r1 found under all headings which include CID 2131 | EDITOR | InformationElements |  |  | I | EDITOR: 2014-05-31 22:35:38Z | D2.0 | 2014-05-31 22:36 | EDITOR
2132 | kaiying Lv | 200 | 1 | 8.4.2.170j TWT element | 98 | 45 | E | Y | 98.45 | 45 | 8.4.2.170j TWT element |  | V | Matthew | 11-14/608r1 |  | Change "an Implicit TWTs" to "an Implicit TWT" | as comment suggests. | REVISED (MAC: 2014-05-15 11:53:56Z) generally agree with commenter, but instead of making the commenter’s change, the text is deleted because it is overlapping with text in 9.41 which is where the behavioral description should appear anyway - TGah editor to execute proposed changes from 11-14-0608r1 found under all headings which include CID 2132 | EDITOR | InformationElements |  |  | I | EDITOR: 2014-05-31 22:36:50Z | D2.0 | 2014-05-31 22:37 | EDITOR
2133 | kaiying Lv | 200 | 1 | 8.4.2.170j TWT element | 98 | 39 | T | Y | 98.39 | 39 | 8.4.2.170j TWT element |  | V | Matthew | 11-14/608r1 |  | The term "AP" are not in consistance with the description in other place in the same seciton. | change "AP" to "TWT responding STA" | REVISED (MAC: 2014-05-15 11:53:41Z) generally agree with commenter, but instead of making the commenter’s change, the text is deleted because it is overlapping with text in 9.41 which is where the behavioral description should appear anyway, note that in 9.41 the commenter’s suggested change has been made - TGah editor to execute proposed changes from 11-14-0608r1 found under all headings which include CID 2133 | EDITOR | InformationElements |  |  | I | EDITOR: 2014-05-31 22:36:24Z | D2.0 | 2014-05-31 22:36 | EDITOR
2134 | kaiying Lv | 200 | 1 | 8.4.2.170j TWT element | 97 | 45 | T | Y | 97.45 | 45 | 8.4.2.170j TWT element |  | V | Matthew | 11-14/608r1 |  | The definition of TWT STA is unclear. The clear dfinition of TWT STA is provided in 9.41.1 pg 181/ln20 | Replace the definition of TWT STA with the description in 9.41.1 pg181/ln20. Or modify the statement to " A STA that wakes at TWT to either transmit or receive frames is a TWT STA as defined in sub-clause 9.41.1" | REVISED (MAC: 2014-05-15 11:48:29Z) generally agree with commenter, but instead of making the commenter’s change, the text is deleted because it is overlapping with text in 9.41 which is where the behavioral description should appear anyway - TGah editor to execute proposed changes from 11-14-0608r1 found under all headings which include CID 2134 | EDITOR | InformationElements |  |  | I | EDITOR: 2014-05-31 22:35:41Z | D2.0 | 2014-05-31 22:36 | EDITOR
2135 | kaiying Lv | 200 | 1 | 8.4.2.170j TWT element | 98 | 31 | T | Y | 98.31 | 31 | 8.4.2.170j TWT element |  | V | Matthew | 11-14/608r1 |  | The term "TWT responding STA" should be replaced with "TWT STA". Same comment for the rest part of this page. | as comment suggests. | REVISED (MAC: 2014-05-15 11:53:00Z) generally agree with commenter, but the text is deleted because of the acceptance of another comment from the same commenter to delete the text (CID 2136) - TGah editor to execute proposed changes from 11-14-0608r1 found under all headings which include CID 2135 | EDITOR | InformationElements |  |  | I | EDITOR: 2014-05-31 22:36:18Z | D2.0 | 2014-05-31 22:36 | EDITOR
2136 | kaiying Lv | 200 | 1 | 8.4.2.170j TWT element | 98 | 55 | T | Y | 98.55 | 55 | 8.4.2.170j TWT element |  | V | Matthew | 11-14/608r1 |  | The function of "Direction field" is covered by the "Flow type field" | Clarify the difference between these two fields. | REVISED (MAC: 2014-05-15 11:54:53Z) generally agree with commenter - direction field deleted in favor of the flow type field - TGah editor to execute proposed changes from 11-14-0608r1 found under all headings which include CID 2136 | EDITOR | InformationElements |  |  | I | EDITOR: 2014-05-31 22:36:54Z | D2.0 | 2014-05-31 22:37 | EDITOR
2137 | kaiying Lv | 200 | 1 | 8.4.2.170j TWT element | 98 | 57 | T | Y | 98.57 | 57 | 8.4.2.170j TWT element |  | V | Matthew | 11-14/608r1 |  | "Announced TWT" and "Unannounced TWT" are not referred anywhere else. To keep the spec simple, it's not necessary to create these two special terms. | remove these two terms and make necessary changes. | REVISED (MAC: 2014-05-15 11:55:10Z) generally agree with commenter but instead of deleting the terms, behavioral language using these terms has been created for 9.41 - TGah editor to execute proposed changes from 11-14-0608r1 found under all headings which include CID 2137 | EDITOR | InformationElements |  |  | I | EDITOR: 2014-05-31 22:36:56Z | D2.0 | 2014-05-31 22:37 | EDITOR
2138 | kaiying Lv | 200 | 1 | 8.4.2.170j TWT element | 99 | 15 | E | Y | 99.15 | 15 | 8.4.2.170j TWT element |  | V | Matthew | 11-14/608r1 |  | change" TWT-requesting " to "TWT requesting"┤+εchange "TWT-responding" to "TWT responding" | change" TWT-requesting " to "TWT requesting"┤+εchange "TWT-responding" to "TWT responding" | REVISED (MAC: 2014-05-15 11:57:03Z) generally agree with commenter - TGah editor to execute proposed changes from 11-14-0608r1 found under all headings which include CID 2138 | EDITOR | InformationElements |  |  | I | EDITOR: 2014-05-31 22:37:21Z | D2.0 | 2014-05-31 22:37 | EDITOR
2139 | kaiying Lv | 200 | 1 | 8.4.2.170j TWT element | 99 | 41 | E | Y | 99.41 | 41 | 8.4.2.170j TWT element |  | V | Matthew Fischer | 11-14/0278r1 |  | the TWT Group ID field is not present. | change "in the TWT Group ID field" to "in the Group ID field of TWT element" | REVISED (MAC: 2014-03-19 12:12:04Z) TGah editor to make changes shown in 11-14/0278r1 under the heading for CID 1423, 1424, 1626, 2139, 2187, 2188, 2189, 2190, 2191, 2192, 2701 | EDITOR | InformationElements |  |  | I | EDITOR: 2014-04-15 01:05:03Z | 1.3 | 2014-04-15 01:05 | EDITOR
2140 | kaiying Lv | 200 | 1 | 8.4.2.170l Subchannel Selective Transmission eleme | 111 | 10 | E | Y | 111.1 | 10 | 8.4.2.170l Subchannel Selective Transmission eleme |  | V | Alfred | 11-14/602r1 |  | change "sound NDP" to "sounding NDP" | change "sound NDP" to "sounding NDP" | REVISED (MAC: 2014-05-15 11:25:49Z) Agree with the commenter. Proposed change is included in this resolution document. TGah editor to make changes shown in 14/0602r1 under the heading for CIDs from 1428 to 2140. | EDITOR | InformationElements |  |  | I | EDITOR: 2014-05-31 22:14:29Z | D2.0 | 2014-05-31 22:14 | EDITOR
2141 | kaiying Lv | 200 | 1 | 9.41.1 TWT overview | 180 | 59 | G | Y | 180.59 | 59 | 9.41.1 TWT overview |  | V | Matthew Fischer | 11-14/0396r2 |  | the TWT responding STA can be a STA or an AP as described in pg181/ln41 | clarify whether AP is a TWT requesting STA or a TWT responding STA when AP is mentioned; or only allow AP to be the TWT responding STA. | REVISED (MAC: 2014-03-19 23:32:14Z) Revise - generally agree wi the commenter - clarify the roles by using new term “TWT peer STA” to describe the counterpart to the TWT STA. TGah editor to execute proposed changes from 11-14-0396r0 found under all headings which include CID 2141 | EDITOR | TWT |  |  | I | EDITOR: 2014-04-16 18:32:42Z - See editor's note in CID 2197 | 1.3 | 2014-04-18 00:24 | EDITOR
2142 | kaiying Lv | 200 | 1 | 9.41.1 TWT overview | 181 | 43 | E | Y | 181.43 | 43 | 9.41.1 TWT overview |  | A | Matthew Fischer | 11-14/0396r2 |  | the reference is wrong | chenge "10.2.1.19"to "10.2.2.19" | ACCEPTED (MAC: 2014-03-19 23:38:18Z) TGah editor to execute proposed changes from 11-14-0396r0 found under all headings which include CID 2142 | EDITOR | TWT |  |  | I | EDITOR: 2014-04-16 18:36:26Z - See editor's note in CID 2197 | 1.3 | 2014-04-18 00:25 | EDITOR
2143 | kaiying Lv | 200 | 1 | 9.41.1 TWT overview | 181 | 38 | T | Y | 181.38 | 38 | 9.41.1 TWT overview |  | V | Matthew Fischer | 11-14/0396r2 |  | the operation of AP as a TWT STA is not clear, e.g. how for a AP to be a TWT STA when there're STAs in power save mode? | Clarify the operation or remove it. | REVISED (MAC: 2014-03-19 23:36:55Z) as made clear in the text, the AP may become a TWT STA with the acceptance of a single agreement with any STA and having a TWT agreement is not an automatic license for the AP to sleep. The AP can only sleep if it has established a TWT agreement with every STA with which it is associated. TGah editor to execute proposed changes from 11-14-0396r0 found under all headings which include CID 2143 | EDITOR | TWT |  |  | I | EDITOR: 2014-04-16 18:35:53Z - See editor's note in CID 2197 | 1.3 | 2014-04-18 00:25 | EDITOR
2144 | kaiying Lv | 200 | 1 | 9.41.1 TWT overview | 182 | 27 | E | Y | 182.27 | 27 | 9.41.1 TWT overview |  | V | Matthew Fischer | 11-14/0396r2 |  | the"Adjusted Minimum Wake Duration "has no reference | please clarify it | REVISED (MAC: 2014-03-19 23:41:52Z) AMTWD is defined and used in two places. TGah editor to execute proposed changes from 11-14-0396r0 found under all headings which include CID 2144 | EDITOR | TWT |  |  | I | EDITOR: 2014-04-16 18:37:48Z - See editor's note in CID 2197 | 1.3 | 2014-04-18 00:26 | EDITOR
2145 | kaiying Lv | 200 | 1 | 9.41.5 NDP Paging Setup | 184 | 51 | E | Y | 184.51 | 51 | 9.41.5 NDP Paging Setup |  | V | Amin Jafarian | 11-13/1515r2 |  | change "the TWT Command Reply field of NDP Paging Response TWT element" to " the TWT Command Reply field in TWT element of NDP Paging Response " | change "the TWT Command Reply field of NDP Paging Response TWT element" to " the TWT Command Reply field in TWT element of NDP Paging Response " | REVISED (MAC: 2014-01-20 05:28:53Z) - TGah editor to make changes shown in 11-13-1515r2 | EDITOR | IEEE PhC Dec 2013 11ah MAC Motion 1 |  |  | I | EDITOR: 2014-02-17 05:24:55Z |  | 2014-02-17 05:25 | EDITOR
2146 | kaiying Lv | 200 | 1 | 9.41.5 NDP Paging Setup | 101 | 30 | E | Y | 101.3 | 30 | 9.41.5 NDP Paging Setup |  | V | Amin Jafarian | 11-13/1515r2 |  | There's no Minimum Sleep Duration field | Change to "Min Sleep Duration field" | REVISED (MAC: 2014-01-20 05:25:33Z) - Tgah editor to make changes shown in 11-13-1515r2 | EDITOR | IEEE PhC Dec 2013 11ah MAC Motion 1 |  |  | I | EDITOR: 2014-02-17 05:23:29Z |  | 2014-02-17 05:24 | EDITOR
2147 | kaiying Lv | 200 | 1 | 9.46 Subchannel Selective Transmission (SST) | 195 | 44 | E | Y | 195.44 | 44 | 9.46 Subchannel Selective Transmission (SST) |  | V | Matthew | 11-14/610r2 |  | The whole paragraph is confusing on using "local (short) Beacon", "local Beacon", "(short) Beacon", "T(S)BTT" and "TBTT" | Modify the paragraph with consistent statement | REVISED (MAC: 2014-05-15 12:11:54Z) generally agree with commenter, TGah editor to execute proposed changes from 11-14-0610r1 found under all headings which include CID 2147 | EDITOR | SubchannelSelectiveTransmission |  |  | I | EDITOR: 2014-05-31 19:41:42Z |  | 2014-05-31 19:42 | EDITOR
2148 | kaiying Lv | 200 | 1 | 8.4.2.170c | 91 | 29 | T | Y | 91.29 | 29 | 8.4.2.170c |  | V | Chittabrata Ghosh | 11-14/0090r3 |  | "Further, the bit sequence indicates that there is no downlink buffered data for any STA in blocks 1 to 6 and STAs in these blocks may enter doze state, avoiding waking up for the assigned TIM segment to check for downlink buffered data." The STAs need to check broadcast data before entering doze state. | Add a pre-requisite on broadcast data checking for a STA that may enter doze state | REVISED (MAC: 2014-01-23 07:50:50Z) - TGah editor to make changes shown in 11-14/0090r1 under the heading for CIDs 1129, 1130, 1131, 1422, 2148, 2297, 2298, 2934, 2937, 2967 | EDITOR | MAC F2F Jan 2014 Tuesday PM1 |  |  | I | EDITOR: 2014-02-17 23:46:37Z |  | 2014-02-17 23:47 | EDITOR
2149 | kaiying Lv | 200 | 1 | 9.20.5.5 | 175 | 60 | T | Y | 175.6 | 60 | 9.20.5.5 |  | V | Yongho | 11-14/0235r1 |  | The description "If a STA is participating in the RAW, STA invokes a new backoff function using the RAW backoff parameters. "seems to indicate there is another set of backoff parameter--RAW backoff parameter.But the "RAW backoff paramter" is never defined all over the spec. | Clarify "RAW backoff parameter" in the spec. | REVISED (MAC: 2014-03-18 22:30:26Z) See the discussion shown in 11-14-0235r1 under the heading for CID 2149, 2264. TGah editor to make changes shown in 11-14-0235r1 under the heading for CID 2149, 2264. | EDITOR | RAW |  |  | I | EDITOR: 2014-04-14 19:56:55Z | 1.3 | 2014-04-14 19:57 | EDITOR
2150 | kaiying Lv | 200 | 1 |  |  |  | T | Y |  |  |  |  | V | Kaiying Lv | 11-14/0366r1 |  | For sensor devices, the length of payload is similar. An optimized RAW slot allocation scheme should be provided. |  | REVISED (MAC: 2014-03-19 22:58:49Z) TGah editor to make changes shown in 11-14-366r1 under the heading for CID 2150 | EDITOR | General |  |  | I | EDITOR: 2014-04-16 16:30:45Z | 1.3 | 2014-04-16 16:31 | EDITOR
2151 | kaiying Lv | 200 | 1 | 9.20.5.4 | 174 | 54 | E | Y | 174.54 | 54 | 9.20.5.4 |  | A | Yongho | 11-14/0234r2 |  | change "the access" to "to access" | change to "When an AP indicates that paged STAs only are allowed to access the medium in the RAW" | ACCEPTED (MAC: 2014-03-18 15:42:07Z) Agree with the comment. | EDITOR | RAW |  |  | I | EDITOR: 2014-04-14 19:45:03Z | 1.3 | 2014-04-14 19:45 | EDITOR
2152 | kaiying Lv | 200 | 1 | 8.4.2.170k.2 | 107 | 22 | T | Y | 107.22 | 22 | 8.4.2.170k.2 |  | A | Alfred | 11-14/560r1 |  | TXOP Sharing Implicit ACK Support should indicates support of Implicit ACK in TXOP Sharing, not support of TXOP Sharing | change "support of TXOP Sharing" to "support of Implicit ACK in TXOP Sharing" | ACCEPTED (MAC: 2014-05-12 21:27:56Z) TGah editor to make the changes suggested by the commenter. | EDITOR | InformationElements |  |  | I | EDITOR: 2014-05-30 01:32:44Z | D2.0 | 2014-05-30 01:33 | EDITOR
2153 | Kazuyoshi Tsukada | 200 | 1 | 4.12 | 3 | 35 | E | N | 3.35 | 35 | 4.12 |  | V | Amin Jafarian | 11-14/314r1 |  | Figure4-31 is confusing. Two dashed lines with arrows both ends expand the Relay2 to a relay-STA and a relay-AP. This figure should explain that the STA1 and STA2 both have relay STA and AP inside. | Revise Figure4-31. For example. [Relay1(*)] [Relay2(*)] (*) Relay-STA ¦ Relay-STA | REVISED (MAC: 2014-03-19 21:21:01Z) Agree with the commenter, edited the description of the figure to reflect the comment. The figure is not changed since it introduces duplication and makes the figure too crowded. Revised: TGah editor to make changes shown in 11-14-0314r1 | EDITOR | Relay |  |  | I | EDITOR: 2014-04-15 21:41:05Z | 1.3 | 2014-04-15 21:41 | EDITOR
2154 | Kazuyoshi Tsukada | 200 | 1 | 4.12 | 3 | 57 | E | N | 3.57 | 57 | 4.12 |  | V | Amin Jafarian | 11-14/314r1 |  | It is hard to determine if Figure4-31 is one-hop or two-hop ? The title of 4.12.1 is "two-hop" so probably it is two-hop, but not sure. | If the Figure4-31 shows two-hop, the title should indicate it. For example, change Figure 4-31 title to "two hop Relay". If it is one-hop, two-hop figure should be added. | REVISED (MAC: 2014-03-19 21:22:19Z) Agree with the commenter Revised: TGah editor to make changes shown in 11-14-0314r1 | EDITOR | Relay |  |  | I | EDITOR: 2014-04-15 21:41:31Z | 1.3 | 2014-04-15 21:42 | EDITOR
2155 | Kazuyoshi Tsukada | 200 | 1 | 4.16 | 5 | 42 | E | N | 5.42 | 42 | 4.16 |  | V | Minho, James, Younghoon | 11-14/0377r1 |  | The word "Type 0 Sectiorized BSS" appears suddenly. | Replace "Type 0" with "Group". | REVISED (MAC: 2014-03-19 23:16:14Z) Resolved in CID 1021 IEEE Doc 11-14-0105 | EDITOR | Sectorization |  |  | I | EDITOR: 2014-04-16 16:42:52Z | 1.3 | 2014-04-16 16:43 | EDITOR
2156 | Kenichi Mori | 200 | 1 | 4.12 | 3 | 42 | E | N | 3.42 | 42 | 4.12 |  | V | Amin Jafarian | 11-14/314r1 |  | The name of "AP" in figure 4-13 should be replaced with "Root AP" to align with an explanation of line 31 of page 3. | Replace "AP" with "Root AP." | REVISED (MAC: 2014-03-19 21:21:47Z) TGah editor to make changes as suggested by CID 1813 | EDITOR | Relay |  |  | I | EDITOR: 2014-04-15 21:41:21Z | 1.3 | 2014-04-15 21:41 | EDITOR
2157 | Kenichi Mori | 200 | 1 | 8.2.4.1.1 | 30 | 60 | E | N | 30.6 | 60 | 8.2.4.1.1 |  | V | Liwen Chu | 11-14/0123r2 |  | Title of figure8-3b is not adequate. Explanation of this figure is about S1G control frame. Hence, a term of "S1G" should be added in the same manner of figure 8-3a. | Change figure 8-3b title to "Frame Control field in S1G when Type is equal to 1 and Subtype is equal to <ANA> | REVISED (MAC: 2014-03-19 12:26:25Z) TGah editor to make changes shown in 11-14-0123r2 | EDITOR | FrameFields |  |  | I | EDITOR: 2014-04-11 23:57:44Z | 1.3 | 2014-04-11 23:58 | EDITOR
2158 | Kenichi Mori | 200 | 1 | 8.2.4.1.11 | 33 | 44 | T | N | 33.44 | 44 | 8.2.4.1.11 |  | V | Liwen Chu | 11-14/0125r1 |  | Bit assignment in Table 8-4a is not clear. Bit order should be mentioned clearly in the same manner as Table 8-2. | Add bit names in a cell of Bandwidth Indication encoding as below. [B10, B9, B8]: 000 = 1MHz 001 = 2MHz 010 = 4MHz 011 = 8MHz 100 = 16MHz | REVISED (MAC: 2014-01-23 16:13:01Z) - TGah editor to make changes shown in 11-14-125 | EDITOR | MAC F2F Jan 2014 Wednesday PM1 |  |  | I | EDITOR: 2014-02-18 00:11:49Z |  | 2014-02-18 00:12 | EDITOR
2159 | Kenichi Mori | 200 | 1 | 8.3.5.1.2 | 54 | 10 | T | N | 54.1 | 10 | 8.3.5.1.2 |  | V | younghoon kwon | 11-14/0247r1 |  | TBD value should be set to be "3" because total bitwidth in case of 1MHz mode is 25bits and no more technical proposal exists to use this left 3bits. | Change TBD value to 3. And all these 3bits should be set to be 0. | REVISED (MAC: 2014-03-19 07:51:05Z) The comment is resolved by the resolution for CID 1077. | EDITOR | NDPMACFrames |  |  | I | EDITOR: 2014-04-14 20:50:28Z | 1.3 | 2014-04-14 20:50 | EDITOR
2160 | Kenichi Mori | 200 | 1 | 8.3.5.1.3 | 55 | 19 | E | N | 55.19 | 19 | 8.3.5.1.3 |  | A | Liwen Chu | 11-14/0360r1 |  | Section 8.2.5 is mentioned to instruct how to set NAV but this section number should be 8.2.5.7 more precisely because section 8.2.5.7 is referred in an explanation of Duration field of the same table. These two section number should be the same as each other to avoid confusion. | Change "8.2.5 (Duration/ID field (QoS STA))" to "8.2.5.7 (Setting for control response frames." | ACCEPTED (MAC: 2014-03-19 22:38:05Z) Editorial Instruction: Change the text per the comment. | EDITOR | NDPMACFrames |  |  | I | EDITOR: 2014-04-16 15:35:03Z | 1.3 | 2014-04-16 15:35 | EDITOR
2161 | Kenichi Mori | 200 | 1 | 8.3.5.1.3 | 57 | 57 | E | N | 57.57 | 57 | 8.3.5.1.3 |  | A | Liwen Chu | 11-14/0360r1 |  | Section 8.2.5 is mentioned to instruct how to set NAV but this section number should be 8.2.5.7 more precisely because section 8.2.5.7 is referred in an explanation of Duration field of the same table. These two section number should be the same as each other to avoid confusion. | Change "8.2.5 (Duration/ID field (QoS STA))" to "8.2.5.7 (Setting for control response frames." | ACCEPTED (MAC: 2014-03-19 22:39:15Z) Editorial Instruction: Change the text per the comment. | EDITOR | NDPMACFrames |  |  | I | EDITOR: 2014-04-16 15:37:32Z | 1.3 | 2014-04-16 15:38 | EDITOR
2162 | Kenichi Mori | 200 | 1 | 8.4.2.1 | 67 | 44 | E | N | 67.44 | 44 | 8.4.2.1 |  | J | Chao-Chun Wang | 11-14/0142r1 |  | Table number 8-55 is not correct for Element IDs. | Change "8-55" to "8-61." | REJECTED (MAC: 2014-01-23 17:09:09Z) | EDITOR | MAC F2F Jan 2014 Wednesday PM1 |  |  | N | The resolution resulted in no changes to the document. |  | 2014-02-18 00:23 | EDITOR
2163 | Kenichi Mori | 200 | 1 | 8.4.2.170t | 117 | 43 | E | N | 117.43 | 43 | 8.4.2.170t |  | V | Yongho | 11-14/529r2 |  | Table number 8-55 is not correct for Element IDs. | Change "8-55" to "8-61." | REVISED (MAC: 2014-05-12 19:39:29Z) Agree in principle. But, please see the proposed resolution of CID 1132 from 11-14/0257r1. Since it was already approved in March meeting, no change is needed. | EDITOR | InformationElements |  |  | I | EDITOR: 2014-05-29 21:21:39Z | D2.0 | 2014-05-29 23:23 | EDITOR
2164 | Kenichi Mori | 200 | 1 | 9.3.2.4a | 153 | 53 | T | N | 153.53 | 53 | 9.3.2.4a |  | V | Alfred A | 11-14/0282r1 |  | To calculate PSDU length, RXVECTOR parameter LENGTH seems not to be correct because this parameter is presented only when AGGREGATION parameter is AGGREGATED. Correct RXVECTOR parameter should be PSDU_LENGTH. | Change "LENGTH" to "PSDU_LENGTH." | REVISED (MAC: 2014-03-19 22:22:22Z) Agree in principle with the commenter. Proposed resolution is to refer to correct RXVECTOR parameter. TGah editor to make changes shown in 14/0282r0 under the heading for CIDs starting with 1178. | EDITOR | commonDCFandEDCFprocedures |  |  | I | EDITOR: 2014-04-15 17:32:16Z | 1.3 | 2014-04-15 17:32 | EDITOR
2165 | Kenichi Mori | 200 | 1 | 9.17b | 165 | 35 | T | N | 165.35 | 35 | 9.17b |  | V | Yongho Seok | 11-14/0069r0 |  | As the calculation result, different STAs may have the same PARTIAL_AID but we cannot provide the same PARTIAL_AID to different STAs all the time. Hence it seems to be strange to include a case, more than one individually addressed MPDUs, to use Table 9-19b or Table 9-19c. | Remove "one or more" from line 35. | REVISED (MAC: 2014-01-23 01:31:26Z) - An S1G SU PPDU can include multiple MPDUs having the same RA address. Also, the same sentence is also used in 11ac. There is no issue. But, in Table 9-19c, the PAID rule of an individually addressed MPDU needs to specify the exception case of the control frame. TGah editor to make changes shown in 11-14-0069r0. | EDITOR | MAC F2F Jan 2014 Tuesday AM1 |  |  | I | EDITOR: 2014-05-31 20:04:57Z- EDITOR: 2014-02-17 06:45:09Z | D2.0 | 2014-05-31 20:05 | EDITOR
2166 | Kenichi Mori | 200 | 1 | 24.2.2 | 245 | 26 | T | N | 245.26 | 26 | 24.2.2 |  | A | Hongyuan Zhang | 11-14/0597r1 |  | Technical term "LENGTH" may not be correct because "LENGTH" parameter is used only when AGGREGATION is AGGREGATED. This should be "PSDU_LENGTH." The same thing can be said for other parts of CHAN_MAT_TYPE and CHAN_MAT. | Change "LENGTH" to "PSDU_LENGTH." | ACCEPTED (PHY: 2014-05-14 06:43:08Z) | EDITOR | Motion_PHY_2014_May_1 |  |  | I | EDITOR: 2014-06-03 01:41:39Z | D2.0 | 2014-06-03 01:42 | EDITOR
2167 | Kenichi Mori | 200 | 1 | 24.2.2 | 246 | 35 | E | N | 246.35 | 35 | 24.2.2 |  | A | Hongyuan Zhang | 11-14/0597r1 |  | Section number of "Received channel power indicator (RCPI)" is wrong. Correct section number is 20.3.20.6 (not 20.3.21.6). | Change section number from 20.3.21.6 to 20.3.20.6. | ACCEPTED (PHY: 2014-05-14 06:43:31Z) | EDITOR | Motion_PHY_2014_May_1 |  |  | I | EDITOR: 2014-06-03 01:41:45Z | D2.0 | 2014-06-03 01:42 | EDITOR
2168 | Kenichi Mori | 200 | 1 | 24.2.2 | 246 | 43 | E | N | 246.43 | 43 | 24.2.2 |  | V | Hongyuan Zhang | 11-14/0597r1 |  | Section number 8.4.1.48.1 seems not to be correct because there is no explanation of SNR in this section. Section 8.4.1.28 should be correct. | Change section number from 8.4.1.48.1 to 8.4.1.28. | REVISED (PHY: 2014-05-14 06:43:52Z) Please refer to doc. 14/0597r1. | EDITOR | Motion_PHY_2014_May_1 |  |  | I | EDITOR: 2014-06-03 01:41:49Z | D2.0 | 2014-06-03 01:42 | EDITOR
2169 | Kenichi Mori | 200 | 1 | 24.2.2 | 246 | 50 | E | N | 246.5 | 50 | 24.2.2 |  | V | Hongyuan Zhang | 11-14/0597r1 |  | Section number 8.4.1.48.1 seems not to be correct because there is no explanation of SNR in this section. Section 8.4.1.28 should be correct. | Change section number from 8.4.1.48.1 to 8.4.1.28. | REVISED (PHY: 2014-05-14 06:44:30Z) Please refer to doc. 14/0597r1. | EDITOR | Motion_PHY_2014_May_1 |  |  | I | EDITOR: 2014-06-03 01:41:51Z | D2.0 | 2014-06-03 01:42 | EDITOR
2170 | Kenichi Mori | 200 | 1 | 24.2.2 | 246 | 58 | E | N | 246.58 | 58 | 24.2.2 |  | V | Hongyuan Zhang | 11-14/0597r1 |  | Section number 8.4.1.48.1 seems not to be correct because there is no explanation of SNR in this section. Section 8.4.1.28 should be correct. | Change section number from 8.4.1.48.1 to 8.4.1.28. | REVISED (PHY: 2014-05-14 06:44:46Z) Please refer to doc. 14/0597r1. | EDITOR | Motion_PHY_2014_May_1 |  |  | I | EDITOR: 2014-06-03 01:41:53Z | D2.0 | 2014-06-03 01:42 | EDITOR
2171 | Kenichi Mori | 200 | 1 | 24.3.8.2.2.1.3 | 297 | 24 | T | N | 297.24 | 24 | 24.3.8.2.2.1.3 |  | J | Eugene Baik | 11-14/0108r2 |  | Bit location of "Doppler" and "Reserved" should be swapped to align with 2MHz and above short preamble format. By doing this, it should be easier to implement because decoded data can be stored without considering short and long format. | Bit location of "Doppler" and "Reserved" should be swapped to align with 2MHz and above short preamble format. | REJECTED (PHY: 2014-01-22 00:21:37Z) Separate Bitmaps for SIG fields have to be used anyways. Not useful to optimize individual bit locations, since Rx will know SIG type by this point and parse each time separately. No hardware shared during parsing, most likely. | EDITOR | Jan 2014 PHY motion 1 |  |  | N | The resolution resulted in no changes to the document. |  | 2014-02-19 02:34 | EDITOR
2172 | Kenichi Mori | 200 | 1 | 24.3.18.5.3 | 340 | 56 | E | N | 340.56 | 56 | 24.3.18.5.3 |  | V | Eugene Baik | 11-14/0109r2 |  | The line 56 says details of CCA-ED threshold is explained in D.2.5 but there is no section such that. Add D.2.5 in Annex D. | Add D.2.5 that explains CCA-ED threshold in detail in Annex D based on the discussion result on CCA-ED. | REVISED (PHY: 2014-01-22 04:22:03Z) Reference to Annex D2.5 not needed, as current Section 24.3.18.5.3 contains all thresholds relevant for Energy Detection. Removed referencing text. | EDITOR | Jan 2014 PHY motion 1 |  |  | I | EDITOR: 2014-02-19 02:41:38Z |  | 2014-02-19 02:42 | EDITOR
2173 | Lei Wang | 200 | 1 | 8.4.2.170j | 97 | 31 | E | Y | 97.31 | 31 | 8.4.2.170j |  | V | Matthew | 11-14/608r1 |  | The description of EID field and Length field should not be in the middle of the Request Type field specification for the TWT element. | on page 97, move the text of line 31 to 35 to line 17. | REVISED (MAC: 2014-05-15 11:32:32Z) generally agree with commenter - TGah editor to execute proposed changes from 11-14-0608r1 found under all headings which include CID 2173 | EDITOR | InformationElements |  |  | I | EDITOR: 2014-05-31 22:35:28Z | D2.0 | 2014-05-31 22:35 | EDITOR
2174 | Lei Wang | 200 | 1 | 8.4.2.170j | 97 | 47 | T | Y | 97.47 | 47 | 8.4.2.170j |  | V | Matthew | 11-14/608r1 |  | The name "TWT Command Reply field" is miss-leading, due to the use of "Reply". There are both requesting and responding Commands as listed in Table 9-191b. | Throughout the 11ah/D1.0 doc, change "TWT command reply" to "TWT command". | REVISED (MAC: 2014-05-15 11:48:55Z) generally agree with commenter - TGah editor to change “TWT command reply” to “TWT setup command” throughout the entire draft. Note that the commenter’s suggestion to use “TWT command” would create confusion between the name of the field and the use of the term “TWT command” which can refer to the interpreted value of the contents of the field. TGah editor to execute proposed changes from 11-14-0608r1 found under all headings which include CID 2174 | EDITOR | InformationElements |  |  | I | EDITOR: 2014-05-31 22:35:44Z | D2.0 | 2014-05-31 22:36 | EDITOR
2175 | Lei Wang | 200 | 1 | 8.4.2.170j | 97 | 60 | E | Y | 97.6 | 60 | 8.4.2.170j |  | V | Matthew | 11-14/608r1 |  | The description for "Request TWT" commond in line 60 page 97 is confusing. | Change the text in the "Description when transmitted by a TWT requesting STA" box in line 60 page 97 to the following: The TWT requesting STA requests the TWT responding STA to choose a TWT value. The TWT value in this TWT element is NULL, i.e., an invalide value. | REVISED (MAC: 2014-05-15 11:50:21Z) generally agree with commenter - TGah editor to execute proposed changes from 11-14-0608r1 found under all headings which include CID 2175 | EDITOR | InformationElements |  |  | I | EDITOR: 2014-05-31 22:35:57Z | D2.0 | 2014-05-31 22:36 | EDITOR
2176 | Lei Wang | 200 | 1 | 8.4.2.170j | 97 | 64 | T | Y | 97.64 | 64 | 8.4.2.170j |  | V | Matthew | 11-14/608r1 |  | What's the differences between Suggested TWT and Demand TWT? Could not find any descriptions about how those two commands are different in subclause 8.4.2.170j and subclause 9.41. | Please clarifiy the difirences between those two TWT Commands, Suggested TWT and Demand TWT, to adjustify why we need both of those TWT Commands. Otherwise, just delete one of them. | REVISED (MAC: 2014-05-15 11:50:34Z) generally agree with commenter - TGah editor to execute proposed changes from 11-14-0608r1 found under all headings which include CID 2176 | EDITOR | InformationElements |  |  | I | EDITOR: 2014-05-31 22:35:59Z | D2.0 | 2014-05-31 22:36 | EDITOR
2177 | Lei Wang | 200 | 1 | 8.4.2.170j | 98 | 14 | T | Y | 98.14 | 14 | 8.4.2.170j |  | V | Matthew | 11-14/608r1 |  | What's the differences between Alternate TWT and Dictate TWT? Similarly, Could not find any descriptions about how those two commands are different in subclause 8.4.2.170j and subclause 9.41. | Please clarifiy the difirences between those two TWT Commands, Alternate TWT and Dictate TWT, to adjustify why we need both of those TWT Commands. Otherwise, just delete one of them. | REVISED (MAC: 2014-05-15 11:51:17Z) generally agree with commenter - TGah editor to execute proposed changes from 11-14-0608r1 found under all headings which include CID 2177 | EDITOR | InformationElements |  |  | I | EDITOR: 2014-05-31 22:36:04Z | D2.0 | 2014-05-31 22:36 | EDITOR
2178 | Lei Wang | 200 | 1 | 8.4.2.170j | 98 | 30 | T | Y | 98.3 | 30 | 8.4.2.170j |  | V | Matthew | 11-14/608r1 |  | What is "TWT SP"? There are 30+ occurences in the 11ah/D1.0, but not defined in Section 3 of the spec. | Please define TWT SP in Section 3. | REVISED (MAC: 2014-05-15 11:52:40Z) generally agree with commenter - TGah editor to execute proposed changes from 11-14-0608r1 found under all headings which include CID 2178 | EDITOR | InformationElements |  |  | I | EDITOR: 2014-05-31 22:36:16Z | D2.0 | 2014-05-31 22:36 | EDITOR
2179 | Lei Wang | 200 | 1 | 8.4.2.170j | 98 | 30 | T | Y | 98.3 | 30 | 8.4.2.170j |  | V | Matthew | 11-14/608r1 |  | The use of plural in "the first frames" in the paragraph in line 30 page 98 causes ambiguity: how many frames we are talking about? Particularly for the case whe Direction equals 0, how many frames at beginning of a TWT SP have to be from the Responding TWT STA to the Requesting? Or just the very first one? | In the paragraph in line 30 page 98, change the two occurrences of "the first frames" to "the first frame". | REVISED (MAC: 2014-05-15 11:51:50Z) generally agree with commenter but direction field deleted in favor of the flow type field - TGah editor to execute proposed changes from 11-14-0608r1 found under all headings which include CID 2179 | EDITOR | InformationElements |  |  | I | EDITOR: 2014-05-31 22:36:08Z | D2.0 | 2014-05-31 22:36 | EDITOR
2180 | Lei Wang | 200 | 1 | 8.4.2.170j | 98 | 30 | T | Y | 98.3 | 30 | 8.4.2.170j |  | V | Matthew | 11-14/608r1 |  | The subfield name "Dirrection" is not about the direction of the frame containing this subfield. Then it needs to be more descriptive, e.g., naming it as "first frame direction". | Change the name of subfield "Direction" in the TWT element's Request Type field to "First Frame Direction", to reflect its meaning. | REVISED (MAC: 2014-05-15 11:51:35Z) generally agree with commenter but direction field deleted in favor of the flow type field - TGah editor to execute proposed changes from 11-14-0608r1 found under all headings which include CID 2180 | EDITOR | InformationElements |  |  | I | EDITOR: 2014-05-31 22:36:06Z | D2.0 | 2014-05-31 22:36 | EDITOR
2181 | Lei Wang | 200 | 1 | 8.4.2.170j | 98 | 36 | T | Y | 98.36 | 36 | 8.4.2.170j |  | V | Matthew | 11-14/608r1 |  | The text from line 36 to 53 on page 98 is very confusing, and badly organized, as it interleaves with two topics: 1) the definitions of two types of TWTs, i.e., Implicit TWT and Explicity TWT, which is in the context of AP and STA, not requesting / responsding TWT STAs; 2) the settings of the "Implicit" indicator in the Request Type Field of TWT element, which is related to requesting / responding TWT STAs. | Make the following changes: 1) re-organize the text in line 36 to 53 on page 98 into two paragraphs: one for the definitons of Implicit / Explicit TWT; and one for the "Implicit" indicator settings; 2. place the Implicit / Explicit TWT defintion text before the "Implict" indicator setting text | REVISED (MAC: 2014-05-15 11:53:22Z) generally agree with commenter but the more behavioral sounding text really belongs in clause 9 so it is moved there and the same with the definitions of the types implicit and explicit - TGah editor to execute proposed changes from 11-14-0608r1 found under all headings which include CID 2181 | EDITOR | InformationElements |  |  | I | EDITOR: 2014-05-31 22:36:22Z | D2.0 | 2014-05-31 22:36 | EDITOR
2182 | Lei Wang | 200 | 1 | 8.4.2.170j | 98 | 45 | T | Y | 98.45 | 45 | 8.4.2.170j |  | J | Matthew | 11-14/608r1 |  | What does it mean by "TWT valuses are periodic"? Does it mean the TWT values are used periodically? Or Does it mean the TWT values are the intervals among conesecutive TWTs? | Clarify the sentence in line 45 page 98 about TWT values are periodic. | REJECTED (MAC: 2014-05-15 11:54:15Z) the group could not determine a clearer description than the centuries-old and internationally recognized scientific term “periodic” to describe a set of times which are “periodic” but the group does welcome sugestions from the commenter | EDITOR | InformationElements |  |  | N | The resolution resulted in no changes to the document. | D2.0 | 2014-05-31 22:37 | EDITOR
2183 | Lei Wang | 200 | 1 | 8.4.2.170j | 98 | 52 | T | Y | 98.52 | 52 | 8.4.2.170j |  | V | Matthew | 11-14/608r1 |  | Multiple questions for the sentence in line 52 page 98, e.g., 1) What is a periodic TWT value? What is an aperiodic TWT value? 2) when saying the TWT values can be either periodic or aperiodic, then the question is that how a STA receiving the TWT element know it is periodic or aperiodic. | Clarify the sentence in line 52 page 98 about TWT values are either periodic or aperiodic. | REVISED (MAC: 2014-05-15 11:54:32Z) “periodic” is a term that has a well-known meaning, repeating at regular intervals, as for the aperiodic part, the STA does not need to know whether the values are aperiodic because the responding STA is choosing the TWT SP start times and may make the values a periodic sequence or an aperiodic sequence and does not need to communicate this to the requesting STA which simply accepts the values that it is given and wakes accordingly - the point is that the values MIGHT NOT be periodic, so if the requesting STA desires a periodic sequence, it should ask for an implicit TWT instead. In any case, this text has been moved to clause 9 - TGah editor to execute proposed changes from 11-14-0608r1 found under all headings which include CID 2181 | EDITOR | InformationElements |  |  | I | EDITOR: 2014-05-31 22:36:52Z | D2.0 | 2014-05-31 22:37 | EDITOR
2184 | Lei Wang | 200 | 1 | 8.4.2.170j | 98 | 58 | T | Y | 98.58 | 58 | 8.4.2.170j |  | V | Matthew | 11-14/608r1 |  | What is a trigger frame? Is a PS-Poll a trigger frame too? | Clarify what a trigger frame is, for the sentence in line 58 page 98. | REVISED (MAC: 2014-05-15 11:55:35Z) The trigger frame mentioned is the APSD trigger frame. Group agrees to add a forward reference, since the trigger frame is defined in clause 10 of the baseline. See 10.2.2.5 Power Management with APSD. A PS-Poll is not a trigger frame. - TGah editor to execute proposed changes from 11-14-0608r1 found under all headings which include CID 2184 | EDITOR | InformationElements |  |  | I | EDITOR: 2014-05-31 22:36:58Z | D2.0 | 2014-05-31 22:37 | EDITOR
2185 | Lei Wang | 200 | 1 | 8.4.2.170j | 99 | 1 | T | Y | 99.01 | 1 | 8.4.2.170j |  | J | Matthew | 11-14/608r1 |  | With the TWT flow identifier, the TWT is per-flow. Then the questions are: how are the per-flow TWT parameters enforced / used? What happens if a STA sends data during another flow's TWT duration? Or even whether or not is the TWT flows related to the Traffic flows of the STA? | Please clarify wheither or not the TWT flow corresponds to STA's traffic flow. If so, plese clarify the per-flow TWT processing. | REJECTED (MAC: 2014-05-15 11:55:58Z) in the uplink direction, a requester knows its traffic expectations and knows what TWT agreements it has setup and knows why it set them up and therefore can easily match TWTs to uplink traffic without having any explicit matching between traffic flows and specific TWTs. The downlink case is a bit more difficult but because the TWT SP is quite flexible, it probably does not matter - that is, the AP can use existing signaling to tell a STA to remain awake because there is more data and the AP can discern the best TWT SP to use for specific traffic based on the parameters of the TWT agreement although some learning might be involved. In general, the TWT was initially designed for STA with low bandwidth requirements. The existing language sufficiently indicates that there are no restrictions on what frames can be included in any TWT SP. | EDITOR | InformationElements |  |  | N | The resolution resulted in no changes to the document. | D2.0 | 2014-05-31 22:37 | EDITOR
2186 | Lei Wang | 200 | 1 | 8.4.2.170j | 99 | 15 | T | Y | 99.15 | 15 | 8.4.2.170j |  | V | Matthew | 11-14/608r1 |  | There are multiple issues with the sentence in line 15 page 99, e.g., 1). TSF time value 0 is actually a valid value, based on Section 10.1; 2). The case of letting the TWT responding STA to decide the TWT value is indicated by the TWT Command subfield, so no need to have another indicator. | Delete the sentence in line 15 page 99, i.e., delete the following sentence: A TWT-requesting STA uses the value of 0 in the Target Wake Time field to indicate that the TWT responding STA determines the TWT. | REVISED (MAC: 2014-05-15 11:56:39Z) while TSF value 0 is a valid value, it is useless as a TWT SP start time, because TSF value 0 is defined as the TSF at the start of a BSS, and therefore TSF=0 is always in the past and useless as a TWT SP start time, otherwise, generally agree with commenter, but still need to mention that field is filled with zeros for that case - TGah editor to execute proposed changes from 11-14-0608r1 found under all headings which include CID 2186 | EDITOR | InformationElements |  |  | I | EDITOR: 2014-05-31 22:37:23Z | D2.0 | 2014-05-31 22:37 | EDITOR
2187 | Lei Wang | 200 | 1 | 8.4.2.170j | 99 | 31 | T | Y | 99.31 | 31 | 8.4.2.170j |  | V | Matthew Fischer | 11-14/0278r1 |  | Multiple questions regarding the text specifying the TWT Group Assignment field in the paragraph in line 31 page 99, e.g., 1) who assigns the TWT group? only the TWT responding STA? 2). If only TWT responding STA assigns, then it should be clearly specified that this field is valid only when sending from TWT responding STA. | Please provide clarification to address the questions asked in this comment. | REVISED (MAC: 2014-03-19 12:10:54Z) TGah editor to make changes shown in 11-14/0278r1 under the heading for CID 1423, 1424, 1626, 2139, 2187, 2188, 2189, 2190, 2191, 2192, 2701 | EDITOR | InformationElements |  |  | I | EDITOR: 2014-04-15 01:04:54Z | 1.3 | 2014-04-15 01:05 | EDITOR
2188 | Lei Wang | 200 | 1 | 8.4.2.170j | 99 | 39 | T | Y | 99.39 | 39 | 8.4.2.170j |  | V | Matthew Fischer | 11-14/0278r1 |  | Questions about the sentence " The Group ID represents a set of STAs with adjacent TWT values." 1). Is the TWT value the only parameter used to group TWTs? 2). Actually, what are the members of a Group? A STA? a TWT? If it is TWT, then a STA may have multiple TWTs in the same group? | Please provide clarification to address the questions asked in this comment. | REVISED (MAC: 2014-03-19 12:11:27Z) TGah editor to make changes shown in 11-14/0278r1 under the heading for CID 1423, 1424, 1626, 2139, 2187, 2188, 2189, 2190, 2191, 2192, 2701 | EDITOR | InformationElements |  |  | I | EDITOR: 2014-04-15 01:04:59Z | 1.3 | 2014-04-15 01:05 | EDITOR
2189 | Lei Wang | 200 | 1 | 8.4.2.170j | 99 | 41 | E | Y | 99.41 | 41 | 8.4.2.170j |  | V | Matthew Fischer | 11-14/0278r1 |  | The value 00000000 seems a binary number in in line 41 page 99. It should use the binary number representation. | In line 41 page 99, change "00000000" to "0b00000000". | REVISED (MAC: 2014-03-19 12:12:36Z) Tgah editor to make changes shown in 11-14/0278r1 under the heading for CID 1423, 1424, 1626, 2139, 2187, 2188, 2189, 2190, 2191, 2192, 2701 | EDITOR | InformationElements |  |  | I | EDITOR: 2014-04-15 01:05:07Z | 1.3 | 2014-04-15 01:05 | EDITOR
2190 | Lei Wang | 200 | 1 | 8.4.2.170j | 99 | 40 | T | Y | 99.4 | 40 | 8.4.2.170j |  | V | Matthew Fischer | 11-14/0278r1 |  | There seems a problem with the sentence in line 40 page 99: if the Groud ID 0000000 means all the STAs in a TWT group, then how to identify the TWT group, i.e., all the STAs in which TWT group? | Please clarify or just delete the sentence. | REVISED (MAC: 2014-03-19 12:11:42Z) TGah editor to make changes shown in 11-14/0278r1 under the heading for CID 1423, 1424, 1626, 2139, 2187, 2188, 2189, 2190, 2191, 2192, 2701 | EDITOR | InformationElements |  |  | I | EDITOR: 2014-04-15 01:05:01Z | 1.3 | 2014-04-15 01:05 | EDITOR
2191 | Lei Wang | 200 | 1 | 8.4.2.170j | 99 | 45 | E | Y | 99.45 | 45 | 8.4.2.170j |  | V | Matthew Fischer | 11-14/0278r1 |  | Use binary representation for binary numbers. | in line 45 page 99, change "00010100" to "0b00010100" | REVISED (MAC: 2014-03-19 12:12:52Z) TGah editor to make changes shown in 11-14/0278r1 under the heading for CID 1423, 1424, 1626, 2139, 2187, 2188, 2189, 2190, 2191, 2192, 2701 | EDITOR | InformationElements |  |  | I | EDITOR: 2014-04-15 01:05:09Z | 1.3 | 2014-04-15 01:05 | EDITOR
2192 | Lei Wang | 200 | 1 | 8.4.2.170j | 99 | 49 | T | Y | 99.49 | 49 | 8.4.2.170j |  | V | Matthew Fischer | 11-14/0278r1 |  | There are multiple questions with the paragraph in line 49 page 99, including: 1. what is a TWT value? Is it the 8-byte timestamp value given in the Target Wake Time field in the TWT element? 2. how a TWT value of 80msec is calculated? The difference between the TWT field and the current TSF timer? 3. more importantly, it is wrong the conclusion given by the last sentence of the paragraph, i.e., "this STA concludes that there are at most 6 STAs contending for the channel currently", because this STA only knows how much STAs before him, which does not mean there may be more STAs afer him. For example, the first STA get its TWT as the zero offset, so it concludes that he is the only one. Then the 2nd STA gets its TWT as sero offset plus the incremental value, then it concludes there are "at most" 2 STAs, ..... | Please revise the paragraph in line 49 page 99 at address the questions of this comment or just delete the paragraph. | REVISED (MAC: 2014-03-19 12:13:05Z) TGah editor to make changes shown in 11-14/0278r1 under the heading for CID 1423, 1424, 1626, 2139, 2187, 2188, 2189, 2190, 2191, 2192, 2701 | EDITOR | InformationElements |  |  | I | EDITOR: 2014-04-15 01:05:11Z | 1.3 | 2014-04-15 01:05 | EDITOR
2193 | Lei Wang | 200 | 1 | 8.4.2.170j | 97 | 13 | T | Y | 97.13 | 13 | 8.4.2.170j |  | J | Matthew | 11-14/608r1 |  | The size of the TWT Channel field, 1-byte, is too small to accommodate some cases of the 11ah channelization. Based on the 11ah framework specficiation doc 11/1137r15, there are multiple cases that a band have more than 8 channels. | Change the size of the TWT Channel field to 2 octets. | REJECTED (MAC: 2014-05-15 11:31:33Z) the channel field is not indicating a channel number, but only a channel bitmap of the channels for which operation is permitted. No TGah BSS is permitted to operate on more than 8 channels at one time. | EDITOR | InformationElements |  |  | N | The resolution resulted in no changes to the document. | D2.0 | 2014-05-31 22:35 | EDITOR
2194 | Lei Wang | 200 | 1 | 8.4.2.170j | 100 | 28 | T | Y | 100.28 | 28 | 8.4.2.170j |  | V | Matthew | 11-14/608r1 |  | There are multiple issues with Figure 8-401dd -- Control field format, including: 1). No text to describe it; 2). Not in the right location, due to the order of the Control field in the TWT element. | Make the following changes: 1). Move the Figure about control field format to the location right after the paragraph describing the Length field in the TWT element; 2). Add the following text before the Control field format figure: The format of the Control field is shown in Figure 8-401dd. 3). add the follow text right after Control field format figure: The Control field consists of a 1-bit NDP Paging Indicator subfield, 1-bit Responder PM Mode subfield, and 6 reserved bits. 4). move the text in line 38 to 42 on page 100 to the location right after the newly added text proposed by 3) above. | REVISED (MAC: 2014-05-15 11:57:51Z) generally agree with commenter, slight mods to proposed changes - TGah editor to execute proposed changes from 11-14-0608r1 found under all headings which include CID 2194 | EDITOR | InformationElements |  |  | I | EDITOR: 2014-05-31 22:37:28Z | D2.0 | 2014-05-31 22:37 | EDITOR
2195 | Lei Wang | 200 | 1 | 8.4.2.170j | 101 | 4 | T | Y | 101.04 | 4 | 8.4.2.170j |  | J | Amin | 11-14/641r1 |  | Have a question about the Action subfield in the NDP Paging field of the TWT element: This Action is per Paging setup (agreement), i.e., including all the instances after receivign a NDP Paging frame. This assumes all the pagings are for the same purpose. However, in real life, the paging may be triggered by different reasons, e.g., bufferred data, critical changes in Beacon, etc. Then, the question is: Why not allow Actions per Paging, i.e., including the Action field in the Paging frame, not the Page setup frame? Also, note that there are some reserved bits in NDP paging frame, which means the possibility of designing a per paging Action indication. | Suggest moving the Action field from NDP Paging setup in TWT element to NDP Paging frame. | REJECTED (MAC: 2014-05-15 12:57:29Z) The comment failed to identify a real issue Respond to the commentor: The STA may operate in a extreme power save mode when receives a wakeup message, it may not be able to process that message at the time of wakeup to know what behavior is expected. For that reason this behavior is fixed at the negotiation time. | EDITOR | InformationElements |  |  | N | The resolution resulted in no changes to the document. | D2.0 | 2014-05-31 22:53 | EDITOR
2196 | Lei Wang | 200 | 1 | 9.41.1 | 180 | 58 | T | Y | 180.58 | 58 | 9.41.1 |  | V | Matthew Fischer | 11-14/0396r2 |  | The use of plurals of STAs and APs in the sentence in line 58 page 180 causes unnecessary confusions, e.g., does it mean a TWT STA communicates with multiple APs for TWT values? | Change the sentence in line 58 and 59 on page 180 to the following: A TWT STA needs to communicate its wake requirements to its associated AP and the AP needs to devise and deliver TWT values to the STA. | REVISED (MAC: 2014-03-19 23:31:10Z) generally agree with commenter. Tgah editor to execute proposed changes from 11-14-0396r0 found under all headings which include CID 2196 | EDITOR | TWT |  |  | I | EDITOR: 2014-04-16 18:32:35Z - See editor's note in CID 2197 | 1.3 | 2014-04-18 00:24 | EDITOR
2197 | Lei Wang | 200 | 1 | 9.41.1 | 180 | 62 | E | Y | 180.62 | 62 | 9.41.1 |  | A | Matthew Fischer | 11-14/0396r2 |  | why use "is being used", not just "is used"? | Delete the word "being" in line 62 page 180. | ACCEPTED (MAC: 2014-03-19 23:32:50Z) agree with commenter. Tgah editor to execute proposed changes from 11-14-0396r0 found under all headings which include CID 2197 | EDITOR | TWT |  |  | M | EDITOR: 2014-04-16 18:34:48Z- According to Motion 5 in May meeting minutes the editor need to take into account instructions included in 14/0396r3 for all resolutions related to the CIDs included in doc 14/0396r2. In addition, the proposed changes in subclause 8.3.1.22, 8.8.4.1 and 8.8.4.2 were merged (with editorial changes for consistency) with other resolution documents e.g., 14/0040r1, 14/0308r2. | 1.3 | 2014-04-18 00:20 | EDITOR
2198 | Lei Wang | 200 | 1 | 9.41.1 | 181 | 1 | T | Y | 181.01 | 1 | 9.41.1 |  | V | Matthew Fischer | 11-14/0396r2 |  | There is one problem with the sentence in line 1 page 181, i.e., the TWT values are not always assigned by one STA to another STA, based on the TWT command in the TWT element. | change the sentence in line 1 and 2 on page 181 to the following: The maximum number of outstanding TWT values of a TWT STA cannot exceed 8, since the TWT Flow ID field of the TWT element comprises 3 bits. | REVISED (MAC: 2014-03-19 23:33:52Z) the commenter is incorrect in both the original comment and the proposed solution, but the resolution committee feels that the language can be clarified. TGah editor to execute proposed changes from 11-14-0396r0 found under all headings which include CID 2198 | EDITOR | TWT |  |  | I | EDITOR: 2014-04-16 18:35:01Z - See editor's note in CID 2197 | 1.3 | 2014-04-18 00:24 | EDITOR
2199 | Lei Wang | 200 | 1 | 9.41.1 | 181 | 11 | T | Y | 181.11 | 11 | 9.41.1 |  | V | Matthew Fischer | 11-14/0396r2 |  | The parameter "dot11TWTOptionActivated" is not defined. | Define "dot11TWTOptionActivated" in Annex C. | REVISED (MAC: 2014-03-19 23:34:59Z) generally agree with the commenter. TGah editor to execute proposed changes from 11-14-0396r0 found under all headings which include CID 2199 | EDITOR | TWT |  |  | I | EDITOR: 2014-04-16 18:35:21Z - See editor's note in CID 2197 | 1.3 | 2014-04-18 00:24 | EDITOR
2200 | Lei Wang | 200 | 1 | 9.41.1 | 181 | 14 | T | Y | 181.14 | 14 | 9.41.1 |  | J | Matthew Fischer | 11-14/0396r2 |  | What is the appropriate response frame to the received frame in the sentence in line 14 page 181? In addition, another question: which frames can carriy TWT element? | Please clarify which frames can carry TWT element and also what is the appropriate response frame. | REJECTED (MAC: 2014-03-19 23:35:13Z) the frame formats in clause 8 clearly describe the frames that can carry the TWT element. This information does not need to be repeated here and repeating it here would only create an opportunity for mismatch between a possible list of frames here and the frames that can carry the element, should there be edits in the future that modify which frames can carry the element. A similar argument exists for the other point, that other subclauses describe the correct and appropriate responses to the frames that can carry the TWT element and again, this information need not be repeated here. | EDITOR | TWT |  |  | N | The resolution resulted in no changes to the document. | 1.3 | 2014-04-16 18:35 | EDITOR
2201 | Lei Wang | 200 | 1 | 9.41.1 | 181 | 17 | T | Y | 181.17 | 17 | 9.41.1 |  | V | Matthew Fischer | 11-14/0396r2 |  | There are multiple issues with the sentence in line 17 to 19 on page 181, including: 1) what's the TWT value in the new TWT request? Same as that given in the Response just received from AP? 2) The word "should" means "recommended to do", not have to. Then what happens if the STA does not send a new TWT request? 3). if the STA sends a new TWT request, then what happens? waiting for the response? if not "accept" nor "reject", then continue sending new TWT request? | Please provide clarifications to address the questions asked by this comment. | REVISED (MAC: 2014-03-19 23:35:24Z) the contents of the questions being asked are generally beyond the scope of the amendment and 802.11. The purpose of the standard is to provide a common communication exchange that allows entities to engage various services. For every service that is offered within 802.11 and for which a setup exchange is required, there always exists the possibility of a refusal to grant that service. What the STA should do when the response contains a refusal is generally an implementation question and in this case, that general disposition is true. However, at least two refusal cases include “alternate” and “dictate” in which case, a possible path to acceptance of the service is indicated and therefore, the requester should attempt a new request using the offered alternative TWT values. TGah editor to execute proposed changes from 11-14-0396r0 found under all headings which include CID 2201 | EDITOR | TWT |  |  | I | EDITOR: 2014-04-16 18:35:36Z - See editor's note in CID 2197 | 1.3 | 2014-04-18 00:24 | EDITOR
2202 | Lei Wang | 200 | 1 | 8.5.24.8 | 132 | 48 | T | Y | 132.48 | 48 | 8.5.24.8 |  | A | Yongho | 11-14/0257r1 |  | There is no "TWT Request frame" in S1G Sction field values table. Should it be "TWT Setup frame" here? | in line 48 page 132, change "TWT Request frame" to "TWT Setup frame" | ACCEPTED (MAC: 2014-03-18 22:58:31Z) Agree with the comment. | EDITOR | ActionFrameFormatDetails |  |  | I | EDITOR: 2014-04-14 21:26:58Z | 1.3 | 2014-04-14 21:27 | EDITOR
2203 | Lei Wang | 200 | 1 | 9.41.1 | 181 | 35 | T | Y | 181.35 | 35 | 9.41.1 |  | J | Matthew Fischer | 11-14/0396r2 |  | What is the appropriate response frame to the received frame in the sentence in line 35 page 181? In addition, another question: which frames can carriy TWT element? | Please clarify which frames can carry TWT element and also what is the appropriate response frame. | REJECTED (MAC: 2014-03-19 23:36:27Z) the frame formats in clause 8 clearly describe the frames that can carry the TWT element. This information does not need to be repeated here and repeating it here would only create an opportunity for mismatch between a possible list of frames here and the frames that can carry the element, should there be edits in the future that modify which frames can carry the element. A similar argument exists for the other point, that other subclauses describe the correct and appropriate responses to the frames that can carry the TWT element and again, this information need not be repeated here. | EDITOR | TWT |  |  | N | The resolution resulted in no changes to the document. | 1.3 | 2014-04-16 18:36 | EDITOR
2204 | Lei Wang | 200 | 1 | 9.41.1 | 181 | 38 | T | Y | 181.38 | 38 | 9.41.1 |  | V | Matthew Fischer | 11-14/0396r2 |  | There are multiple issues with the sentence in line 38 to 41 on page 181, including: 1) what's the TWT value in the new TWT request? Same as that given in the Response just received from non-AP STA? 2) The word "should" means "recommended to do", not have to. Then what happens if the AP does not send a new TWT request? 3). if the AP sends a new TWT request, then what happens? waiting for the response? if not "accept" nor "reject", then continue sending new TWT request? | Please provide clarifications to address the questions asked by this comment. | REVISED (MAC: 2014-03-19 23:36:38Z) the contents of the questions being asked are generally beyond the scope of the amendment and 802.11. The purpose of the standard is to provide a common communication exchange that allows entities to engage various services. For every service that is offered within 802.11 and for which a setup exchange is required, there always exists the possibility of a refusal to grant that service. What the STA should do when the response contains a refusal is generally an implementation question and in this case, that general disposition is true. However, at least two refusal cases include “alternate” and “dictate” in which case, a possible path to acceptance of the service is indicated and therefore, the requester should attempt a new request using the offered alternative TWT values. TGah editor to execute proposed changes from 11-14-0396r0 found under all headings which include CID 2204 | EDITOR | TWT |  |  | I | EDITOR: 2014-04-16 18:36:01Z - See editor's note in CID 2197 | 1.3 | 2014-04-18 00:25 | EDITOR
2205 | Lei Wang | 200 | 1 | 9.41.1 | 181 | 41 | T | Y | 181.41 | 41 | 9.41.1 |  | V | Matthew Fischer | 11-14/0396r2 |  | Have multiple questions with the AP as TWT STA as described by the sentence in line 41 to 45 on page 181: 1) what's the TWT value in "until the TSF matches the TWT value"? Note that the AP needs to have TWT setups with all its associated non-AP STAs, before it goes to sleep. Therefore, the next TWT value of the AP may not be the TWT value of the most recent TWT setup. 2) when an AP becomes a TWT STA, does it also limit to max 8 outstanding TWT values? Note that a TWT AP may have multiple STAs, each STA may have mutliple flows. | Please provide clarifications to address the questions asked by this comment. | REVISED (MAC: 2014-03-19 23:37:35Z) generally agree with commenter, except that the maximum of 8 is per pair, not per requesting STA, so an AP could have hundreds of TWT agreements, not just 8. TGah editor to execute proposed changes from 11-14-0396r0 found under all headings which include CID 2205 | EDITOR | TWT |  |  | I | EDITOR: 2014-04-16 18:36:15Z - See editor's note in CID 2197 | 1.3 | 2014-04-18 00:25 | EDITOR
2206 | Lei Wang | 200 | 1 | 9.41.1 | 181 | 46 | T | Y | 181.46 | 46 | 9.41.1 |  | V | Matthew Fischer | 11-14/0396r2 |  | The sentence in line 46 to 51 page 181 is long and hard to understand. After reading multiple times, I can guess what it may mean, but still not so sure. | Please revise the sentence in the line 46 to 51 to make it more readable. The following is just what I guessed: If the NDP Paging field was not present during the TWT setup, a TWT STA shall be in the awake state for at least the Nominal Minimum Wake Duration time for the TWT SP cooresponding to a TWT Flow, even if no PS-Poll or U-APSD trigger frame has been transmitted by the STA. | REVISED (MAC: 2014-03-19 23:38:35Z) generally agree with commenter - TGah editor to execute proposed changes from 11-14-0396r0 found under all headings which include CID 2206 | EDITOR | TWT |  |  | I | EDITOR: 2014-04-16 18:36:35Z - See editor's note in CID 2197 | 1.3 | 2014-04-18 00:25 | EDITOR
2207 | Lei Wang | 200 | 1 | 9.41.1 | 181 | 59 | T | Y | 181.59 | 59 | 9.41.1 |  | V | Matthew Fischer | 11-14/0396r2 |  | The sentence in line 59 page 181 needs to be more specific, particular, the use of the referrence to Clause 9. Please note that Clause is very big, covering so many different things, and the setence itself is in Clause 9 too. | Please clarify what the "normal rules for transmission" are for the text in line 59 page 181. | REVISED (MAC: 2014-03-19 23:40:06Z) generally agree with commenter - TGah editor to execute proposed changes from 11-14-0396r0 found under all headings which include CID 2207 | EDITOR | TWT |  |  | I | EDITOR: 2014-04-16 18:36:56Z - See editor's note in CID 2197 | 1.3 | 2014-04-18 00:25 | EDITOR
2208 | Lei Wang | 200 | 1 | 9.41.1 | 181 | 63 | T | Y | 181.63 | 63 | 9.41.1 |  | V | Matthew Fischer | 11-14/0396r2 |  | The sentence in line 63 page 181 about max TWTs per STA is incorrect. It should be per STA pair, or per WiFi link, as a TWT STA may have multiple assoicated STAs, e.g., a TWT AP. | Change the sentence in line 63 page 181 to the following: Because the TWT Flow ID field is 3 bits in length, the maximum number of TWTs per STA pair is 8. | REVISED (MAC: 2014-03-19 23:40:15Z) generally agree with commenter - TGah editor to execute proposed changes from 11-14-0396r0 found under all headings which include CID 2208 | EDITOR | TWT |  |  | I | EDITOR: 2014-04-16 18:37:06Z - See editor's note in CID 2197 | 1.3 | 2014-04-18 00:25 | EDITOR
2209 | Lei Wang | 200 | 1 | 9.41.1 | 182 | 5 | T | Y | 182.05 | 5 | 9.41.1 |  | V | Matthew Fischer | 11-14/0396r2 |  | What's the Adjusted Minimum Wake Duration used for? Where is the calculation formula comeing from? Particularly, why 40*10^(-6)? | Please clarify the text in line 5 page 182 to address the questions asked by this comment. | REVISED (MAC: 2014-03-19 23:40:25Z) generally agree with commenter, adjusted time is intended to account for TSF inaccuracy at the non-AP STA. TGah editor to execute proposed changes from 11-14-0396r0 found under all headings which include CID 2209 | EDITOR | TWT |  |  | I | EDITOR: 2014-04-16 18:37:15Z - See editor's note in CID 2197 | 1.3 | 2014-04-18 00:25 | EDITOR
2210 | Lei Wang | 200 | 1 | 9.41.1 | 182 | 8 | T | Y | 182.08 | 8 | 9.41.1 |  | V | Matthew Fischer | 11-14/0396r2 |  | The second sentence in line 8 page 182 is redundant, as the first sentence uses "may", which already means "not required". | Change the paragraph in line 8 page 182 to the following: A TWT STA may wake to receive Beacons. | REVISED (MAC: 2014-03-19 23:41:01Z) generally agree with commenter. TGah editor to execute proposed changes from 11-14-0396r0 found under all headings which include CID 2210 | EDITOR | TWT |  |  | I | EDITOR: 2014-04-16 18:37:20Z - See editor's note in CID 2197 | 1.3 | 2014-04-18 00:25 | EDITOR
2211 | Lei Wang | 200 | 1 | 9.41.1 | 182 | 11 | T | Y | 182.11 | 11 | 9.41.1 |  | J | Matthew Fischer | 11-14/0396r2 |  | why do we need both Pentapartial Timestamp (LBS 5 bytes of TSF timer) and Tetrapartial Timestamp (LSB 4 bytes of TSF timer) in 11ah spec? | please clarify | REJECTED (MAC: 2014-03-19 23:41:11Z) pentapartial is 5 bytes to make the size of the BAT equal to the size of the compressed BA frame at 32 bytes. 4 Bytes is considered the minimum resolution desired and makes the frames that carry it shorter. | EDITOR | TWT |  |  | N | The resolution resulted in no changes to the document. | 1.3 | 2014-04-16 18:38 | EDITOR
2212 | Lei Wang | 200 | 1 | 8.3.1.21 | 40 | 48 | T | Y | 40.48 | 48 | 8.3.1.21 |  | V | Matthew | 11-14/608r1 |  | Based on the paragraph in line 48 page 40, the Next TWT field contains a TSF timer value for the next TWT SP. Then it should be 8 bytes in size. However, it is inconsistent with the size of the Next TWT field in Figure 8-29m--TACK frame format. | Please clarify the size of the Next TWT field in the TACK frame, is it 8 bytes or 6 bytes? | REVISED (MAC: 2014-05-15 11:30:39Z) generally agree with commenter - name of field is changed to reflect actual contents because of changes implemented for CID 2205 which add the TWT identifier to this field and further define the contents so that it does not say that the Next TWT field contains a TSF, but only a portion of a TSF - no additional changes to the draft are needed based on CID 2212 after accounting for the changes made by CID 2205. TGah editor to do nothing for CID 2212. | EDITOR | ControlFrames |  |  | I | EDITOR: 2014-05-31 22:34:24Z - | D2.0 | 2014-05-31 22:35 | EDITOR
2213 | Lei Wang | 200 | 1 | 8.7.4.1 | 143 | 33 | T | Y | 143.33 | 33 | 8.7.4.1 |  | V | Alfred Asterjadhi | 11-14/0040r1 |  | The STACK frame format in Figure 8-532e does not comply with the short frame format defined in Figure 8-532a, as one of A1 and A2 needs to be 6-byte address, not 2-byte. Also, please note that it won't work in OBSS environment if both A1 and A2 are 2-byte addresses. | please clarify | REVISED (MAC: 2014-01-23 07:14:43Z) - TGah editor to make changes shown in 14/0040r1 under the heading for CIDs from 2430 to 2741. | EDITOR | MAC F2F Jan 2014 Tuesday PM1 |  |  | I | EDITOR: 2014-02-17 06:42:53Z |  | 2014-02-17 06:43 | EDITOR
2214 | Lei Wang | 200 | 1 | 8.7.4.1 | 143 | 59 | T | Y | 143.59 | 59 | 8.7.4.1 |  | V | Alfred Asterjadhi | 11-14/0040r1 |  | The parapgrah in line 59 page 143 repeats some of the text in the paragraph in line 47 page 143. | Delete the paragraph in line 59 page 143. | REVISED (MAC: 2014-01-23 07:20:43Z) - TGah editor to make changes shown in 14/0040r1 under the heading for CIDs from 2430 to 2741. | EDITOR | MAC F2F Jan 2014 Tuesday PM1 |  |  | I | EDITOR: 2014-02-17 06:43:32Z |  | 2014-02-17 06:44 | EDITOR
2215 | Lei Wang | 200 | 1 | 8.7.4.2 | 144 | 33 | T | Y | 144.33 | 33 | 8.7.4.2 |  | V | Alfred Asterjadhi | 11-14/0040r1 |  | What's "this field" in the sentence in line 33 page 144? The Next TWT Present field? Or The Next TWT field? | Change the sentence in line 33 page 144 to the following: A value of 0 in the Next TWT Present field means that the frame does not carry a Next TWT value. | REVISED (MAC: 2014-01-23 07:25:45Z) - TGah editor to make changes shown in 14/0040r1 under the heading for CIDs from 1169 to 2552. | EDITOR | MAC F2F Jan 2014 Tuesday PM1 |  |  | I | EDITOR: 2014-02-17 06:44:06Z |  | 2014-02-17 06:44 | EDITOR
2216 | Lei Wang | 200 | 1 | 9.41.2 | 182 | 36 | T | Y | 182.36 | 36 | 9.41.2 |  | V | Matthew Fischer | 11-14/0396r2 |  | The sentence in line 36 page 182, starting with "The AP shall assume that the TWT STA is in the doze state if......", is confusing, regarding the other two sentences following the if-statement, i.e., the one about power saving state and the one about "not receive" a frame from the TWT STA. Are those also part of the if-statement? | Please clarify. The following is a suggestion to make the sentence clear: change the sentence in line 36 to 39 on page 182 to the following text: The AP shall assume that the TWT STA is in the doze state if all of the following conditions are met: a) the TWT SP has ended; b) the TWT STA is in a Power Save mode; and c) the AP has not received a frame from the TWT STA that solicits a response that contains a Next TWT value. | REVISED (MAC: 2014-03-19 23:42:25Z) generally agree with commenter. TGah editor to execute proposed changes from 11-14-0396r0 found under all headings which include CID 2216 | EDITOR | TWT |  |  | I | EDITOR: 2014-04-16 18:37:59Z - See editor's note in CID 2197 | 1.3 | 2014-04-18 00:26 | EDITOR
2217 | Lei Wang | 200 | 1 | 9.41.2 | 182 | 30 | T | Y | 182.3 | 30 | 9.41.2 |  | V | Matthew Fischer | 11-14/0396r2 |  | Don't think the approach described in line 30 to 33 on page 182 is a right approach to deal with the lack of Next TWT Time issue with the explicit TWT scheme, because: 1. the use of "may" causes uncertainty of the STA awake-doze state, e.g., what state the STA will be if it does not send a frame to solicit the Next TWT Time infor? Does the AP need to know which state the STA is? if so, how? 2). the use of "trasmit any frame ..." is another problematic issue, for multiple reasons, e.g., a). the AP may not correctly understand the intention of "any frame" that is just used for asking for Next TWT Time info; b). "any frame" may have its own protocol sequences, too much risk to give the STA such an open approach to choose any frame. | Please clarify the text in line 30 to 33 on page 182 to address the issues identified by the comment. The following is a suggestion: 1) change the "may" to "shall", to define a deterministic procedure to handle the lack of Next TWT time info issue for Explicit TWT scheme; 2) change the "any frame" to some specific frame with specific indication for the STA to request AP's provision of Next TWT Time info. | REVISED (MAC: 2014-03-19 23:42:09Z) the behavior on transition to doze described here exactly matches the baseline behavior and description. Generally speaking for PS operation, the non-AP STA is in charge of deciding when to sleep and the AP always assumes that the STA is asleep, unless it receives explcit indication that the STA is awake. In some PS modes, there is a requirement that a STA that woke and signaled its state change must remain awake until the AP allows it to sleep (e.g. EOSP=0) and in other cases, there is a specific time during which the STA must remain awake (e.g. S-APSD, TWT) and in other cases, it is per a fixed number of exchanges (e.g. U-APSD, PS-Poll) - in all cases, the STA, once the requirement for minimal wake time has been met, has the OPTION of returning to doze, and in all cases, the AP has no idea whether the STA has made that transition and therefore must assume that it has done so. Allowing ANY frame to be used to signal the fact hat the STA is not asleep is clear and unambiguous in that if the AP receives the frame, it knows tha the STA is awake at least until the next TWT field is sent ot the STA. Slight change to wording to add that last tiny bit about “until receipt of Next TWT value.” TGah editor to execute proposed changes from 11-14-0396r0 found under all headings which include CID 2217 | EDITOR | TWT |  |  | I | EDITOR: 2014-04-16 18:37:55Z - See editor's note in CID 2197 | 1.3 | 2014-04-18 00:26 | EDITOR
2218 | Lei Wang | 200 | 1 | 9.41.4 | 183 | 11 | E | Y | 183.11 | 11 | 9.41.4 |  | J | Chittabrata Ghosh | 11-14/0278r1 |  | why some words are underlined in the paragraph in line 11 page 183? | remove the "underline" in the paragraph in line 11 page 183. | REJECTED (MAC: 2014-03-19 12:14:40Z) Comment: The text under discussions is deleted | EDITOR | TWT |  |  | I | EDITOR: 2014-04-15 01:05:42Z- Technically the proposed resolution is revised as the text is deleted. | 1.3 | 2014-04-15 01:33 | EDITOR
2219 | Lei Wang | 200 | 1 | 9.41.4 | 183 | 48 | T | Y | 183.48 | 48 | 9.41.4 |  | J | Chittabrata Ghosh | 11-14/0278r1 |  | Couple of questions to the sentence in line 48 page 183, including: 1) When the TWT grouping is used, do all the TWT STAs have to belong to a TWT group? 2). Does a TWT group has to be predefined? How to pre-define a TWT group? | Clarify the text in line 48 page 183 to address the questions asked by this comment. Or, change the sentence in line 48 page 183 to the following: Based on the requested or demanded TWT value from a STA, an AP may assign it to one of the TWT Groups. | REJECTED (MAC: 2014-03-19 12:15:37Z) Comment: The text under discussions is deleted | EDITOR | TWT |  |  | I | EDITOR: 2014-04-15 01:07:13Z - Technically the proposed resolution is revised as the text is deleted. | 1.3 | 2014-04-15 01:07 | EDITOR
2220 | Lei Wang | 200 | 1 | 9.41.4 | 183 | 56 | T | Y | 183.56 | 56 | 9.41.4 |  | J | Chittabrata Ghosh | 11-14/0278r1 |  | Don't think the text in the paragraph in line 56 page 183 is technically correct regarding the correspondence between TXOP duration and the Increment within a TWT group, particularly to those high values of Increments, e.g., minutes or hours. In 802.11, do we have TXOP durations up to hours? | Please clarify the text in the paragraph in line 56 page 183 to address the issues identified by the comment, Or, just delete the paragraph in line 56 page 183. | REJECTED (MAC: 2014-03-19 12:15:48Z) Comment: The text under discussions is deleted | EDITOR | TWT |  |  | I | EDITOR: 2014-04-15 01:07:18Z - Technically the proposed resolution is revised as the text is deleted. | 1.3 | 2014-04-15 01:07 | EDITOR
2221 | Lei Wang | 200 | 1 | 9.41.5 | 184 | 22 | T | Y | 184.22 | 22 | 9.41.5 |  | J | Amin Jafarian | 11-13/1515r2 |  | Have some questions to the text in line 22 page 184, including: there is no indication info in the NDP Paging field as defined in Figure 8-401de. Then, how to indicate a NDP request or a NDP response? Does it use the TWT Request indicator? If so, then can a STA request a TWT and NDP paging at the same time? | Please clarify the text in line 22 page 184 to address the questions asked by the comment. | REJECTED (MAC: 2014-01-20 05:28:03Z) - Comment fails to identify an issue. In response to the commenter: NDP Paging field is in TWT element (Figure 8-401da). Yes, it should use TWT element as described in the paragraph | EDITOR | IEEE PhC Dec 2013 11ah MAC Motion 1 |  |  | N | The resolution resulted in no changes to the document. |  | 2014-02-17 05:24 | EDITOR
2222 | Lei Wang | 200 | 1 | 9.17b | 165 | 23 | T | Y | 165.23 | 23 | 9.17b |  | A | Matthew | 11-14/611r1 |  | The Table 9-19c should be referenced in the sentence in line 23 page 165 and the the sentence in line 35 page 165. | add the references to Table 9-19c in the following two sentences: 1) line 23 page 165; 2) line 35 page 165. | ACCEPTED (MAC: 2014-05-15 12:17:13Z) | EDITOR | Identifiers |  |  | I | EDITOR: 2014-05-31 20:04:55Z | D2.0 | 2014-05-31 20:05 | EDITOR
2223 | Lei Wang | 200 | 1 | 8.3.5 | 51 | 1 | T | Y | 51.01 | 1 | 8.3.5 |  | V | Alfred A | 11-14/ 0210r1 |  | Could not find Subclause 8.3.4a in 802.11ah/D1.0, however, there are multiple occurences referring to it. | Please clarify. Is 8.3.4a now 8.3.5? | REVISED (MAC: 2014-03-19 03:38:35Z) Agree with commenter. Same resolution as CID 1050. Revised – TGah editor to make changes shown in 14/0210r1 under the heading for CIDs from 1049 to 2932. | EDITOR | NDPMACFrames |  |  | I | EDITOR: 2014-04-12 00:50:55Z | 1.3 | 2014-04-12 00:51 | EDITOR
2224 | Lei Wang | 200 | 1 | 8.3.5.1.7 | 60 | 22 | T | Y | 60.22 | 22 | 8.3.5.1.7 |  | J | Alfred A | 11-14/ 0210r1 |  | The size of NDP MAC frame body of NDP Paging (1 MHz), as shown in Table 8-53, is 25 bits, not byte aligned. Is this correct? Should we change the reserved to 2 bits? | Change the size of the Reserved row in Table 8-53 to 2 bits. | REJECTED (MAC: 2014-03-19 03:40:30Z) NDP MAC frames cannot be multiples of octets as the number of available bits to contain NDP MAC frame body field in the SIG field is either 25 or 37. The question should be addressed by adding the following sentence: “The NDP MAC frames are transmitted as described in 24.3.11 (S1G preamble format for NDPs).” | EDITOR | NDPMACFrames |  |  | N | The resolution resulted in no changes to the document. | 1.3 | 2014-04-12 00:51 | EDITOR
2225 | Lei Wang | 200 | 1 | 8.3.5.1.7 | 61 | 1 | T | Y | 61.01 | 1 | 8.3.5.1.7 |  | J | Alfred A | 11-14/ 0210r1 |  | The size of NDP MAC frame body of NDP Paging (╘δ╤ 2 MHz), as shown in Table 8-54, is 37 bits, not byte aligned. Is this correct? Should we change the reserved to 14 bits? | Change the size of the Reserved row in Table 8-54 to 14 bits. | REJECTED (MAC: 2014-03-19 03:42:06Z) NDP MAC frames cannot be multiples of octets as the number of available bits to contain NDP MAC frame body field in the SIG field is either 25 or 37. The question should be addressed by adding the following sentence: “The NDP MAC frames are transmitted as described in 24.3.11 (S1G preamble format for NDPs).” | EDITOR | NDPMACFrames |  |  | N | The resolution resulted in no changes to the document. | 1.3 | 2014-04-12 00:52 | EDITOR
2226 | Lei Wang | 200 | 1 | 9.41.5 | 185 | 27 | T | Y | 185.27 | 27 | 9.41.5 |  | J | Amin Jafarian | 11-13/1515r2 |  | There are multiple issues with the way in which the Check Beacon field is used: 1) it cannot correctly indicate the need of "Check Beacon" by flipping an 1-bit "Check Beacon" field when there are more one critical Beacon updates during a TWT interval, e.g., a long TWT interval, e.g., in hours or days; 2) It requires the STA to remember the most recent "Check Beacon" value, which is very problematic for STAs that may be not always assoicated with the same BSS. Suggest changing the 1-bit "Check Beacon" indicator to indicate "check Beacon" by setting to 1; othersise setting to 0. | Make the following changes: 1┤+δChange the paragraph in line 27 page 185 to the following: The Check Beacon field is set to 1 to indicate there has been a critical update to the Beacon frame since the most recent NDP Paging frame sent to the Paing Rquester STA. 2┤+δ change the paragraph in line 1 page 186 to the following: A non-AP STA which has setup NDP Paging shall wake at the next TSBTT to attempt to receive the next expected Beacon or Short Beacon frame if it receives an NDP Paging frame with Direction field set to 1 and the Check Beacon field set to 1. | REJECTED (MAC: 2014-01-20 05:30:04Z) - The comment fails to identify a real issue. In response to the commenter: The NDP Paging feature is most useful to be used in a more frequent wakeups scenario. The check beacon should not happen that frequently and if it is needed for the STA to be aware of it, it should schedule the NDP Paging TWTs more frequently There are more issues with the proposed resolution: In order to the proposal to work, the bit should be set only in one NDP Paging TWT (if it sets to the following intervals, it is missleading and is not clear for how many). And if the STA misses the paging message on that interval for some reason (e.g. collision), it will miss the message, while in the current proposal there is a recovery mechanism. | EDITOR | IEEE PhC Dec 2013 11ah MAC Motion 1 |  |  | N | The resolution resulted in no changes to the document. |  | 2014-02-17 05:25 | EDITOR
2227 | Lei Wang | 200 | 1 | 9.41.5 | 185 | 36 | T | Y | 185.36 | 36 | 9.41.5 |  | J | Amin Jafarian | 11-13/1515r2 |  | The sentence in line 36 to 40 page 185 seems incorrect, as it says the condition given in "unless ..." is only one possible case for the STA to stay awake after receiving a NDP paging frame. Please note that there other three Actions defined in Table 8-191c--Action field also require the STA to stay awake, or at least when Action =0 as described in line 45 to 49 on page 185. | Change the sentence in line 36 to 40 on page 185 to the following: If an NDP Paging frame is received, the TWT requester STA may transition to Doze state immediately after receiving the NDP Paging frame, if Min Sleep Duration was set to non-zero and Action field set to 1 in the NDP Paging Response frame that successfully completed the NDP Paging setup. | REJECTED (MAC: 2014-01-20 05:30:34Z) - Comment fails to identify a real issue. In response to the commenter: The only case that the STA should not go to sleep is if the “Min Sleep Duration” is set to zero. In all other cases, STA may go to sleep and wakeup again to perform the other tasks | EDITOR | IEEE PhC Dec 2013 11ah MAC Motion 1 |  |  | N | The resolution resulted in no changes to the document. |  | 2014-02-17 05:25 | EDITOR
2228 | Lei Wang | 200 | 1 | 9.41.5 | 185 | 50 | T | Y | 185.5 | 50 | 9.41.5 |  | J | Amin Jafarian | 11-13/1515r2 |  | Don't understand the usefulness of the Min Sleep Duration feature: why do we ask a STW to wake up at TWT time and then tell him to go sleep immediately for a Min duration? why not just tell him to wake up at TWT time + the Min Sleep duration? In addition, the Min Sleep duration is a fairly small time, i.e., 0 to 63*SIFS, i.e., about 630us. Also, based on the description given in line 50 to 53 on page 185, the Paging Request STA is awake when receiving Paging frame; then sleep for the Min Sleep duration in the range 0 to 630us; and then awake again. Why do we ask the STA to do such swing back and forth? Note that 630us may just be enough for one frame transmission. | Please clarify the text to adjustify the need of the Min Sleep Duration thing, or just delete it. | REJECTED (MAC: 2014-01-20 05:30:51Z) - The comment fails to identify a real issue. In response to the commenter: The “Min Sleep Duration” will allow some of the STAs to performe in the “extreme power save” by allowing the STA to transit from “optimized receiver” to decode the Paging message only to “full receiver” to decode everything. SIFS is 160us in TGah. So the duration can go up to 10ms. | EDITOR | IEEE PhC Dec 2013 11ah MAC Motion 1 |  |  | N | The resolution resulted in no changes to the document. |  | 2014-02-17 05:27 | EDITOR
2229 | Lei Wang | 200 | 1 | 9.41.6 | 186 | 9 | T | Y | 186.09 | 9 | 9.41.6 |  | V | Amin | 11-14/641r1 |  | What's TWT Adjusted SP? Searched entire 11ah/D1.0 doc, only one occurrence, i.e., line 9 page 186. | Please define TWT Adjusted SP, or just change it to TWT SP. | REVISED (MAC: 2014-05-15 12:59:16Z) This CID is already addressed in D1.2 | EDITOR | TWT |  |  | I | EDITOR: 2014-05-31 22:53:14Z | D2.0 | 2014-05-31 22:53 | EDITOR
2230 | Lei Wang | 200 | 1 | 8.5.24.9 | 132 | 62 | T | Y | 132.62 | 62 | 8.5.24.9 |  | A | Yongho | 11-14/0257r1 |  | The Table 8-363i is about TWT Teardown frame, not the TWT Setup frame. A typo? | Change the sentence in line 63 page 132 to the following: The action field of the TWT Teardown frame contains the information shown in Table 8-363i (TWT Teardown frame action field format). | ACCEPTED (MAC: 2014-03-18 22:58:41Z) Agree with the comment. | EDITOR | ActionFrameFormatDetails |  |  | I | EDITOR: 2014-04-14 21:27:04Z | 1.3 | 2014-04-14 21:27 | EDITOR
2231 | Lei Wang | 200 | 1 | 9.20.5.1 | 171 | 33 | G | Y | 171.33 | 33 | 9.20.5.1 |  | A | Yongho | 11-14/0232r1 |  | Don't think the word "signifcantly" without quantified support is suitable to a technology standard spec, such as 802.11, as how much improvement is "significant"? | Delete the word "significantly" in the sentence in line 33 page 171. | ACCEPTED (MAC: 2014-03-18 23:41:18Z) Agree with the comment. | EDITOR | RAW |  |  | I | EDITOR: 2014-04-14 19:05:03Z | 1.3 | 2014-04-14 19:05 | EDITOR
2232 | Lei Wang | 200 | 1 | 9.20.5.1 | 171 | 36 | T | Y | 171.36 | 36 | 9.20.5.1 |  | V | Yongho | 11-14/476r3 |  | The parameter "dot11RAWOptionActivated" is not defined. | Define "dot11RAWOptionActivated" in Annex C. | REVISED (MAC: 2014-05-12 10:33:32Z) Agree in principle. TGah editor to make changes shown in 11-14-0476r3 under the heading for CID 2094, 1005, 2483, 2627, 2645, 2232, 2234, 2242, 2645 | EDITOR | RAW |  |  | I | EDITOR: 2014-05-28 22:32:33Z | D2.0 | 2014-05-28 22:33 | EDITOR
2233 | Lei Wang | 200 | 1 | 9.20.5.1 | 171 | 38 | T | Y | 171.38 | 38 | 9.20.5.1 |  | J | Yongho | 11-14/0232r1 |  | What does it mean by "(short) Beacon frame"? Is it "short Beacon frame", or "shoart Beacon frame and Beacon frame"? A similar comment to line 54 page 87 on "(short) Beacon or (Short) Probe Response frame". | Throughout the entire 11ah/D1.0 draft spec, Please clarify meanings of "(short) Beacon frame" and (Short) Probe Response frame. | REJECTED (MAC: 2014-03-18 23:42:34Z) (short) Beacon frame means either Beacon frame or short Beacon frame. Similar wording (e.g., (QoS) Null Data frames) is used in our base documents (e.g., IEEE 802.11mc D2.0). No changes are needed. | EDITOR | RAW |  |  | N | The resolution resulted in no changes to the document. | 1.3 | 2014-04-14 19:06 | EDITOR
2234 | Lei Wang | 200 | 1 | 9.20.5.1 | 171 | 41 | T | Y | 171.41 | 41 | 9.20.5.1 |  | V | Yongho | 11-14/476r3 |  | The parameter "dot11RAWOperationSupported" is not defined. | Define "dot11RAWOperationSupported" in Annex C. | REVISED (MAC: 2014-05-12 10:33:46Z) Agree in principle. TGah editor to make changes shown in 11-14-0476r3 under the heading for CID 2094, 1005, 2483, 2627, 2645, 2232, 2234, 2242, 2645 | EDITOR | RAW |  |  | I | EDITOR: 2014-05-28 22:32:37Z | D2.0 | 2014-05-28 22:33 | EDITOR
2235 | Lei Wang | 200 | 1 | 8.4.2.170b | 87 | 8 | T | Y | 87.08 | 8 | 8.4.2.170b |  | V | Yuan Zhou | 11-14/0035r1 |  | The use of Bit 0 and Bit 1 is confusing in line 8 page 87, as there are two sets of "Bit 0 and Bit 1" in Table 8-191a. | Make the following changes: 1. in line 42 page 86, Figure 8-401cm, add Bit numbers to the subfields of the RAW Control field; 2. in Table 8-191a, change the bit descriptions consistently with the the Bit number added to Figure 8-401cm. | REVISED (MAC: 2014-01-23 01:00:37Z) - Tgah editor to make changes shown in 11-14-0035r0 under the heading for CID 2235 | EDITOR | MAC F2F Jan 2014 Tuesday AM1 |  |  | I | EDITOR: 2014-02-17 06:35:36Z |  | 2014-02-17 06:36 | EDITOR
2236 | Lei Wang | 200 | 1 | 8.4.2.170b | 87 | 59 | T | Y | 87.59 | 59 | 8.4.2.170b |  | J | Yuan Zhou | 11-14/0035r1 |  | why need more than one RAW Assignment fields for the Same group as a RAW group is defined by the Start AID and End AID? In other words, don't see the need for the Same Group indication in RAW control field. | Provide clarification text to justify the need of the Same Group indication or just delete it. | REJECTED (MAC: 2014-01-23 01:03:58Z) - One example would be multiple RAWs with different start times and durations for the same group of STAs. Same group indication in this case can remove the redundant signaling of RAW group. No change is made. | EDITOR | MAC F2F Jan 2014 Tuesday AM1 |  |  | N | The resolution resulted in no changes to the document. |  | 2014-02-17 06:36 | EDITOR
2237 | Lei Wang | 200 | 1 | 8.4.2.170b | 88 | 20 | T | Y | 88.2 | 20 | 8.4.2.170b |  | V | Yuan Zhou | 11-14/0035r1 |  | In the paragraph in line 20 page 88, Which bit is the first bit and which bit is the 2nd bit of the RAW Type Options subfield? | Please clarify. | REVISED (MAC: 2014-01-23 01:04:14Z) - Tgah editor to make changes shown in 11-14-0035r0 under the heading for CID 2237 | EDITOR | MAC F2F Jan 2014 Tuesday AM1 |  |  | I | EDITOR: 2014-02-17 06:36:19Z |  | 2014-02-17 06:36 | EDITOR
2238 | Lei Wang | 200 | 1 | 8.4.2.170b | 88 | 32 | T | Y | 88.32 | 32 | 8.4.2.170b |  | V | Yuan Zhou | 11-14/0035r1 |  | How about value 10 and 11 of RAW Type Options subfield in the paragraph in line 32 page 88? | Append the following sentence at the end of the paragraph in line 32 page 88: 10 and 11 are reserved. | REVISED (MAC: 2014-01-23 01:05:06Z) - Tgah editor to make changes shown in 11-14-0035r0 under the heading for CID 2238 | EDITOR | MAC F2F Jan 2014 Tuesday AM1 |  |  | I | EDITOR: 2014-02-17 06:36:30Z |  | 2014-02-17 06:37 | EDITOR
2239 | Lei Wang | 200 | 1 | 8.4.2.170b | 88 | 57 | T | Y | 88.57 | 57 | 8.4.2.170b |  | V | Yuan Zhou | 11-14/0035r1 |  | The field name "Slot Duration/Number Configuration" seems not reflecting its use. Suggest changing it to a more meaningful name, .e.g., Size Indication of Slot Duration Count. | Change the field name ""Slot Duration/Number Configuration" " to " Size Indication of Slot Duration Count", in 11ah/D1.0 spec, including the following places: 1). Line 39 page 88 2). Line 51 page 88 3). Line 58 page 88 4). Line 13 page 89 | REVISED (MAC: 2014-01-23 01:05:42Z) - Tgah editor to make changes shown in 11-14-0035r0 under the heading for CID 2239 | EDITOR | MAC F2F Jan 2014 Tuesday AM1 |  |  | I | EDITOR: 2014-02-17 06:36:36Z |  | 2014-02-17 06:37 | EDITOR
2240 | Lei Wang | 200 | 1 | 8.4.2.170b | 87 | 47 | T | Y | 87.47 | 47 | 8.4.2.170b |  | V | Wang Haiguang | 11-14/0273r1 |  | where is the 1.7ms coming from? Why 1.7ms? | Please clarify | REVISED (MAC: 2014-03-19 08:27:04Z) Tgah editor to make changes shown in 11-14-0273r1 under the heading for CID 2240. | EDITOR | InformationElements |  |  | I | EDITOR: 2014-04-14 23:23:38Z | 1.3 | 2014-04-14 23:24 | EDITOR
2241 | Lei Wang | 200 | 1 | 8.4.2.170b | 89 | 30 | T | Y | 89.3 | 30 | 8.4.2.170b |  | V | Yuan Zhou | 11-14/0035r1 |  | what's the actual unit of the RAW Start Time field? 1 TU or 2 Tus? The paragraph in line 30 page 89 gives two different numbers. | Delete the last sentence of the paragraph in line 30 page 89, i.e., The time unit for RAW Start Time subfield is 2 TU. | REVISED (MAC: 2014-01-23 01:07:26Z) - Tgah editor to make changes shown in 11-14-0035r0 under the heading for CID 2241 | EDITOR | MAC F2F Jan 2014 Tuesday AM1 |  |  | I | EDITOR: 2014-02-17 06:36:56Z |  | 2014-02-17 06:37 | EDITOR
2242 | Lei Wang | 200 | 1 | 8.4.2.6 | 68 | 60 | T | Y | 68.6 | 60 | 8.4.2.6 |  | V | Yongho | 11-14/476r3 |  | The parameter dot11S1GOptionImplemented is not defined. | Define dot11S1GOptionImplemented in Annex C. | REVISED (MAC: 2014-05-12 10:33:10Z) Agree in principle. TGah editor to make changes shown in 11-14-0476r3 under the heading for CID 2094, 1005, 2483, 2627, 2645, 2232, 2234, 2242, 2645 | EDITOR | InformationElements |  |  | I | EDITOR: 2014-05-28 22:32:28Z | D2.0 | 2014-05-28 22:32 | EDITOR
2243 | Lei Wang | 200 | 1 | 8.4.2.6 | 69 | 31 | T | Y | 69.31 | 31 | 8.4.2.6 |  | J | Minyoung Park | 11-14/0031r0 |  | In the sentence in line 31 to 35 on page 69, there seems a size problem with the traffic-indication virtual bitmap, when dot11S1GOptionImplemented is true. It says 64NPNB bits, and NP=4 and NB=32; which is 2^13 bits, i.e., 2^10=1024 bytes. Such a big field won't fit into a TIM element, as an element can only have up to 255 bytes info body. Does this mean that 11ah TIM's Partial Virtual Bitmap field is not designed to cover the entire Traffic-Indication Virtual Bitmap? | Please clarify the over-size issue of the traffic-indication virtual bitmap, when dot11S1GOptionImplemented is true. | REJECTED (MAC: 2014-01-21 23:06:11Z) - The problem is resolved by using the TIM and Page segmentation described in 9.45 (TIM and Page segmentation). | EDITOR | IEEE PhC Jan 2014 11ah MAC Motion 4 |  |  | N | The resolution resulted in no changes to the document. |  | 2014-02-17 06:30 | EDITOR
2244 | Lei Wang | 200 | 1 | 8.4.2.6.1.3 | 72 | 57 | T | Y | 72.57 | 57 | 8.4.2.6.1.3 |  | J | Wang Haiguang | 11-14/0250r0 |  | What's the justification for having both Block Bitmap mode and Offset Length Bitmap (OLB) mode for the S1G Partial Bitmap encoding? Particularly, the OLB mode does not bring in any additional benefits, instead, it is less efficient than the Block Bitmap mode, also adding more complexity for adding another mode. | Please Clarify the need for the OLB mode or just Delete it from 11ah/D1.0. | REJECTED (MAC: 2014-03-19 07:57:41Z) The OLB mode provides better performance than the Block Bitmap mode with additional complexity, as illustrated in 11-12/388r2. | EDITOR | InformationElements |  |  | N | The resolution resulted in no changes to the document. | 1.3 | 2014-04-14 20:52 | EDITOR
2245 | Lei Wang | 200 | 1 | 8.4.2.6.1.4 | 73 | 44 | T | Y | 73.44 | 44 | 8.4.2.6.1.4 |  | V | Wang Haiguang | 11-13/1519r1 |  | There are multiple problems to use padding bits to indicate the end of the ADE block, including" 1). what value the padding bits are set to? 2). Considering the EWL can be any value between 1 to 8, then the number of padding bits in the last byte could be 1 to 7, then there will be an ambiguity regarding the interpretation of those the last byte, unless the padding bits are set to 0. | Change the paragraph in line 44 to the following: The padding subfield contains 0-7 padding bits. The padding bits are set to 0 and they also indicate the end of the current ADE Block. | REVISED (MAC: 2014-01-21 06:20:36Z) - TGah editor to make changes shown in 13/1519r0 under the heading for CID 2245. | EDITOR | IEEE PhC Dec 2013 11ah MAC Motion 1 |  |  | I | EDITOR: 2014-02-17 05:32:23Z |  | 2014-02-17 05:32 | EDITOR
2246 | Lei Wang | 200 | 1 | 8.4.2.6.1.4 | 74 | 12 | T | Y | 74.12 | 12 | 8.4.2.6.1.4 |  | V | Wang Haiguang | 11-13/1519r1 |  | It needs clarification in the sentence in line 12 page 74, regarding the specification of how to encode the Encoded Block Information when only one page AID in ablock, as it uses "May". Then the question is: is there other way to encode than the Signle AID mode? if so, specify it. If not, then change the "May" to "Shall". | Please clarify if there is any other way to encode the case of one page AID with the ADE mode, or just change the "may" to "shall" in the sentence in line 12 page 74. | REVISED (MAC: 2014-01-21 06:22:59Z) - TGah editor to make changes shown in 13/1519r0 under the heading for CID 2246. | EDITOR | IEEE PhC Dec 2013 11ah MAC Motion 1 |  |  | I | EDITOR: 2014-02-17 05:33:06Z |  | 2014-02-17 05:33 | EDITOR
2247 | Lei Wang | 200 | 1 | 8.4.2.6.1.4 | 74 | 27 | T | Y | 74.27 | 27 | 8.4.2.6.1.4 |  | V | Wang Haiguang | 11-13/1519r1 |  | Where is 31 from in the max number of bits calculation 31*8=248bits? Is it from the 5-bit length field? If so, this max number of 248bits is misleading, particularly with "shall" in the sentence. Note that if all the page AIDs are in the same Block, the max number of bits is about 160bits. If it allows AIDs in different Blocks in this ADE encoding, then the max number of bits is limited by the Length field. | Clarify the specification about the max number of bits in ADE encoding. | REVISED (MAC: 2014-01-21 06:23:33Z) - TGah editor to make changes shown in 13/1519r0 under the heading for CID 2247. | EDITOR | IEEE PhC Dec 2013 11ah MAC Motion 1 |  |  | I | EDITOR: 2014-02-17 05:33:14Z |  | 2014-02-17 05:33 | EDITOR
2248 | Lei Wang | 200 | 1 | 8.4.2.6.1.4 | 74 | 16 | T | Y | 74.16 | 16 | 8.4.2.6.1.4 |  | V | Wang Haiguang | 11-13/1519r1 |  | Are the AIDs, i.e., from AID1 to AIDn, in the same block? -- If so, why do we need 8 bits to encode the difference of AIDs in the a block with a size of 64 AIDs? -- if not, then it should be clearly specified how the AIDs in multiple Blocks are mapping into the ADE encoding. | Please Clarify. | REVISED (MAC: 2014-01-21 06:23:19Z) - TGah editor to make changes shown in 13/1519r0 under the heading for CID 2248. | EDITOR | IEEE PhC Dec 2013 11ah MAC Motion 1 |  |  | I | EDITOR: 2014-02-17 05:33:10Z |  | 2014-02-17 05:33 | EDITOR
2249 | Lei Wang | 200 | 1 | 9.20.5.1 | 172 | 18 | T | Y | 172.18 | 18 | 9.20.5.1 |  | V | Yongho | 11-14/0232r1 |  | could not find how the Channel indication field is used to indicate the channels. Mutual referencing in the sepc, but none of the places gives a clear description. Is it the same as the 8-bit Channel Activity Bitmap subfield in Figure 8-401dk in the Subchannel Selective Transmission element? | please clarify. | REVISED (MAC: 2014-03-18 23:46:02Z) Yes, the Channel Indication field description is the same as Figure 8-401dk. It is better to add this reference. TGah editor to make changes shown in 11-14-0232r1 under the heading for CID 2249. | EDITOR | RAW |  |  | I | EDITOR: 2014-04-14 19:10:38Z | 1.3 | 2014-04-14 19:11 | EDITOR
2250 | Lei Wang | 200 | 1 | 9.20.5.1 | 171 | 61 | T | Y | 171.61 | 61 | 9.20.5.1 |  | V | Yongho | 11-14/0232r1 |  | The RAW assignment in RPS element is transmitted to STAs in broadcast message, in unlicensed band environment, then, even with the most robust MCS, there is still no guarantee the broadcast message will be correctly delievered, e.g., collision or interference with other RATs. Then, what happens if some of the intended STAs do not receive the broadcast message? Does it mean the allocated resources to those STAs will be wasted? and those STAs will contend for the channel access as without RAW operation? | please clarify. | REVISED (MAC: 2014-03-18 23:44:34Z) Please see the discussion shown in 11-14-0232r1 under the heading for CID 2250, 2251. TGah editor to make changes shown in 11-14-0232r1 under the heading for CID 2250, 2251. | EDITOR | RAW |  |  | I | EDITOR: 2014-04-14 19:09:52Z | 1.3 | 2014-04-14 19:10 | EDITOR
2251 | Lei Wang | 200 | 1 | 9.20.5.1 | 172 | 5 | T | Y | 172.05 | 5 | 9.20.5.1 |  | V | Yongho | 11-14/0232r1 |  | some fundamental questions about RAW: assign time slot to STAs; and STAs can content for channel access in the assigned time slot; how about the STAs does not support RAW, can they content too? What happens if the AP receives a packet from a STA who transmitted in a slot not assigned to him? | please clarify. | REVISED (MAC: 2014-03-18 23:45:07Z) Please see the discussion shown in 11-14-0232r1 under the heading for CID 2250, 2251. TGah editor to make changes shown in 11-14-0232r1 under the heading for CID 2250, 2251. | EDITOR | RAW |  |  | I | EDITOR: 2014-04-14 19:10:04Z | 1.3 | 2014-04-14 19:10 | EDITOR
2252 | Lei Wang | 200 | 1 | 9.20.5.2 | 173 | 1 | T | Y | 173.01 | 1 | 9.20.5.2 |  | J | Yongho | 11-14/0233r0 |  | For a better illustration, the RAW Start Time should be also shown in Figure 9-24a. | illustrate the RAW Start Time in Figure 9-24a by moving the RAW to right and leave a gap between the Beacon and the RAW, then marking the gap as RAW Start Time. | REJECTED (MAC: 2014-03-18 23:52:07Z) The RAW Start Time is an optional field in the RPS element. Because Figure 9-24a is showing the basic structure of the RAW, the current figure is enough good. | EDITOR | RAW |  |  | N | The resolution resulted in no changes to the document. | 1.3 | 2014-04-14 19:34 | EDITOR
2253 | Lei Wang | 200 | 1 | 9.20.5.3 | 173 | 22 | E | Y | 173.22 | 22 | 9.20.5.3 |  | A | Minyoung Park | 11-14/0031r0 |  | The word "simple" is extra. | delete the word "simple" in line line 22 page 173 | ACCEPTED (MAC: 2014-01-21 23:08:54Z) | EDITOR | IEEE PhC Jan 2014 11ah MAC Motion 4 |  |  | I | EDITOR: 2014-02-17 06:27:59Z |  | 2014-02-17 06:28 | EDITOR
2254 | Lei Wang | 200 | 1 | 9.20.5.3 | 173 | 32 | T | Y | 173.32 | 32 | 9.20.5.3 |  | V | Minyoung Park | 11-14/0031r0 |  | What does it mean by "accessing the medium" in line 32 page 173? Does it mean "allowed to contend for medium access"? Or does it mean "transmit onto the medium"? | Please clarify what it means by " "accessing the medium" in line 32 page 173". | REVISED (MAC: 2014-01-21 23:09:42Z) - The “accessing” in the sentence means a STA is allowed to contend for the medium. Instruction to the editor: Please change P173L32 of TGah D1.0 as follows: “The STA shall determine the index of the time slot, islot, in which the STA is allowed to start accessingcontending for the medium based on the following mapping function” | EDITOR | IEEE PhC Jan 2014 11ah MAC Motion 4 |  |  | I | EDITOR: 2014-02-17 06:28:14Z |  | 2014-02-17 06:28 | EDITOR
2255 | Lei Wang | 200 | 1 | 9.20.5.3 | 173 | 40 | T | Y | 173.4 | 40 | 9.20.5.3 |  | V | Minyoung Park | 11-14/0031r0 |  | How does a STA know which method, i.e., Figure 9-24b or Figure 9-24c, should be used to calculate its assigned RAW slot index? Is it to use the 2-bit RAW Type field and the 2-it RAW Type Options field in the RAW control? If so, it should be clearly specified that what value(s) of RAW Type + RAW Type Options for Figure 9-24b and Figure 9-24c? | Please clarify. | REVISED (MAC: 2014-01-21 23:10:36Z) - – The commenter’s question is valid. Instruction to the editor: Please change P87L8 of TGah D1.0 as follows: “Bit 0: Paged STA” to “Bit 0: set to 0 if the RAW is restricted to paged STAs; otherwise set to 1” Please change P173L40 of TGah D1.0 as follows: “if the RAW is restricted to STAs whose AID bits in the TIM element are set to 1 (the RAW Type field is set to 00 and the Bit 0 of the RAW Type Options field is set to 1 or the RAW Type field is set to 11) and , x is the position index of the AID of the STA when the AIDs are arranged in ascending order and each AID is assigned with a position index, which starts from 0 (see Figure 9-24c (Illustration of the RAW slot assignment procedure (RAW restricted to STAs whose AID bits are set to 1))); if the RAW is not restricted to STAs whose AID bits in the TIM element are set to1 (the RAW Type field is set to 00 and the Bit 0 of the Raw Type Options field is set to 0 or the RAW Type field is set to 11), x is the AID of the STA, otherwise (see Figure 9-24b (Illustration of the RAW slot assignment procedure (RAW not restricted to STAs whose AID bits are set to 1)));” | EDITOR | IEEE PhC Jan 2014 11ah MAC Motion 4 |  |  | I | EDITOR: 2014-02-17 06:30:21Z |  | 2014-02-17 06:30 | EDITOR
2256 | Lei Wang | 200 | 1 | 9.20.5.4 | 174 | 48 | T | Y | 174.48 | 48 | 9.20.5.4 |  | V | Yongho | 11-14/0234r2 |  | Did not find the Access Restricted to Paged STA Only field in RPS element? | Please clarify. | REVISED (MAC: 2014-03-18 15:41:12Z) Agree in principle. TGah editor to make changes shown in 11-14-0234r2 under the heading for CID 1981, 2256. | EDITOR | RAW |  |  | I | EDITOR: 2014-04-14 19:42:46Z | 1.3 | 2014-04-14 19:43 | EDITOR
2257 | Lei Wang | 200 | 1 | 9.20.5.4 | 174 | 58 | T | Y | 174.58 | 58 | 9.20.5.4 |  | V | Yongho | 11-14/0234r2 |  | The "non-paged STAs" in line 58 page 174 needs a clarification, i.e., those STAs should also have dot11RAWOperationSupported set to true, as the RAW operation won't generate any impact on those STAs not supporting RAW. | Change the 2nd-sentence in line 58 page 174 to the following: and non-paged STAs with the dot11RAWOperationSupported set to true are not allowed to access the RAW. | REVISED (MAC: 2014-03-18 15:42:22Z) See the discussion shown in 11-14-0234r2 under the heading for CID 2257. TGah editor to make changes shown in 11-14-0234r2 under the heading for CID 2257. | EDITOR | RAW |  |  | I | EDITOR: 2014-04-14 19:46:56Z | 1.3 | 2014-04-14 19:47 | EDITOR
2258 | Lei Wang | 200 | 1 | 9.20.5.4 | 174 | 60 | T | Y | 174.6 | 60 | 9.20.5.4 |  | V | Yongho | 11-14/0234r2 |  | what does it mean by "designate" in line 60 page 174? How does a STA know AP's intention of the RAW slot allocation? Does the paragraph in line 60 page 174 actually meant that one of ways for AP to choose the RAW slot durations is to purposely set it up to accommodate a PS-poll frame exchange sequence? | Please clarify the text in line 60 page 174 to address the questions asked by this comments. | REVISED (MAC: 2014-03-18 15:43:00Z) Agree in principle. TGah editor to make changes shown in 11-14-0234r2 under the heading for CID 1489, 1982, 2258, 2259, 2909. | EDITOR | RAW |  |  | I | EDITOR: 2014-04-14 19:47:09Z | 1.3 | 2014-04-14 19:47 | EDITOR
2259 | Lei Wang | 200 | 1 | 9.20.5.4 | 175 | 1 | T | Y | 175.01 | 1 | 9.20.5.4 |  | V | Yongho | 11-14/0234r2 |  | How does a STA know the RAW allocation is only for PS-Poll or trigger frames? What happens if AP receives other frames than PS-Poll or trigger frames in the RAW allocation? | Please clarify the text in line 1 page 175 to address the questions asked by this comments. | REVISED (MAC: 2014-03-18 15:43:31Z) See the proposed change of CID 1489. TGah editor to make changes shown in 11-14-0234r2 under the heading for CID 1489, 1982, 2258, 2259, 2909. | EDITOR | RAW |  |  | I | EDITOR: 2014-04-14 19:47:21Z | 1.3 | 2014-04-14 19:47 | EDITOR
2260 | Lei Wang | 200 | 1 | 9.20.5.4 | 175 | 5 | T | Y | 175.05 | 5 | 9.20.5.4 |  | J | Yongho | 11-14/0234r2 |  | Multiple questions to the paragraph in line 5 page 175: 1). What does it mean by "(NDP) ACK frame"? Is it NDP ACK frame or ACK frame? 2). What does it mean by "immediately"? Still need to contend for the channel access or just transmit or in next RAW allocation i.e., at the same time as Delivery BU data? 3) Is RAW for UL only? or does AP also gives himself RAW allocations too? | Please clarify the text in line 5 page 175 to address the questions asked by this comments. | REJECTED (MAC: 2014-03-18 15:43:47Z) 1) (NDP) ACK frame means NDP ACK frame or ACK frame. 2) “immediately” means responding with the SIFS interval. 3) PS-Poll or trigger frame is only allowed. So, you can think it as the UL-only RAW. But, the spec change is not needed because the current description is clear. | EDITOR | RAW |  |  | N | The resolution resulted in no changes to the document. | 1.3 | 2014-04-15 00:43 | EDITOR
2261 | Lei Wang | 200 | 1 | 9.20.5.4 | 175 | 9 | T | Y | 175.09 | 9 | 9.20.5.4 |  | V | Yongho | 11-14/0234r2 |  | multiple questions to the paragraph in line 9 page 175: 1). With RAW operation, the AP is allowed to contend for the channel access during RAW time, right? Otherwise, how can AP transmit the Resource Allocation frame at the beginning of the RAW? 2). Does the Resource Allocation frame overwrite the RAW slot allocations given by the RPS element transmitted in Beacon or Short Beacon? 3). In the text in line 9 page 175, which frames or Elements is the the Resource Allocation Frame Presence Indicator subfield in? Could not fine any frames or Elements in 11ah/D1.0 spec contain such subfield. Also, there are only two occurrences of "the Resource Allocation Frame Presence Indicator subfield", both in this paragraph. | Please clarify the text in line 9 page 175 to address the questions asked by this comments. | REVISED (MAC: 2014-03-18 15:31:21Z) See the proposed resolution of the CID 1492. | EDITOR | RAW |  |  | I | EDITOR: 2014-04-14 19:49:16Z | 1.3 | 2014-04-14 19:49 | EDITOR
2262 | Lei Wang | 200 | 1 | 9.20.5.4 | 175 | 19 | T | Y | 175.19 | 19 | 9.20.5.4 |  | A | Yongho | 11-14/0234r2 |  | The word "may" in line 19 page 175 is problematic, as it may result in WM time wastes if the STAs choose not to ignore the NAV settings, i.e., the STAs decided not to contend for the channel access if the NAV is set. | In line 19 page 175 change "may" to "shall". | ACCEPTED (MAC: 2014-03-18 15:39:48Z) Agree with the comment. | EDITOR | RAW |  |  | I | EDITOR: 2014-04-14 19:49:51Z | 1.3 | 2014-04-14 19:50 | EDITOR
2263 | Lei Wang | 200 | 1 | 9.20.5.5 | 175 | 57 | T | Y | 175.57 | 57 | 9.20.5.5 |  | J | Yongho | 11-14/0235r1 |  | The sentence in line 57 page 175 is incorrect, as it could be the case that the STA does not need to access the channel when the previously stored backoff function state is empty. In this case, why does the STA need to invoke the backoff procedure at the end of the RAW? | Delete the sentence in line 57 page 175, i.e., If the previously stored backoff function state is empty, the STA invokes a backoff procedure. | REJECTED (MAC: 2014-03-18 22:31:17Z) See the discussion shown in 11-14-0235r1 under the heading for CID 2263. | EDITOR | RAW |  |  | N | The resolution resulted in no changes to the document. | 1.3 | 2014-04-14 19:56 | EDITOR
2264 | Lei Wang | 200 | 1 | 9.20.5.5 | 175 | 60 | T | Y | 175.6 | 60 | 9.20.5.5 |  | V | Yongho | 11-14/0235r1 |  | What're the RAW backoff parameters? Searched entire 11ah/D1.0 spec, the only occurrence, i.e., in line 60 page 175. | Please clarify what're the RAW backoff parameters. | REVISED (MAC: 2014-03-18 22:30:13Z) See the discussion shown in 11-14-0235r1 under the heading for CID 2149, 2264. TGah editor to make changes shown in 11-14-0235r1 under the heading for CID 2149, 2264. | EDITOR | RAW |  |  | I | EDITOR: 2014-04-14 19:56:51Z | 1.3 | 2014-04-14 19:57 | EDITOR
2265 | Lei Wang | 200 | 1 | 9.20.5.5 | 175 | 64 | T | Y | 175.64 | 64 | 9.20.5.5 |  | V | Yongho | 11-14/0235r1 |  | The two "may"s in the paragraph in line 64 page 175 are problematic, as they make the RAW backoff procedure ambiguity. | Change the two occurrences of "may" to "shall" in the paragraph in line 64 page 175. | REVISED (MAC: 2014-03-18 22:30:58Z) Agree with the comment. TGah editor to make changes shown in 11-14-0235r1 under the heading for CID 2265. | EDITOR | RAW |  |  | I | EDITOR: 2014-04-14 19:57:06Z | 1.3 | 2014-04-14 19:57 | EDITOR
2266 | Lei Wang | 200 | 1 | 9.20.5.5 | 175 | 60 | T | Y | 175.6 | 60 | 9.20.5.5 |  | J | Yongho | 11-14/0235r1 |  | How does a STA with RAW slot assignment access the channel at its assigned RAW slot? Starting with a backoff procedure due to the RAW slot with possible mutiple assigned STAs? Or just wait for DIFS with CCA? | Please clarify. | REJECTED (MAC: 2014-03-18 22:30:01Z) The title of this subclause is “EDCA backoff procedure in RAW”. It is clear that the backoff procedure is used for accessing the channel. | EDITOR | RAW |  |  | N | The resolution resulted in no changes to the document. | 1.3 | 2014-04-15 00:43 | EDITOR
2267 | Lei Wang | 200 | 1 | 9.20.5.6 | 176 | 7 | T | Y | 176.07 | 7 | 9.20.5.6 | 2750 | V | Chao-Chun Wang | 11-14/0122r1 |  | In the RPS element section, could not find the Resource Allocation Frame Presence Indication subfield within Options subfield? The closest text could be Table 8-191a--Interpretation of RAW Type and RAW Type Options, but it does not contain anything about the Resource Allocation Frame Presence indication subfield. | Please clarify the text in line 7 page 176 to address the issue identified by this comment. | REVISED (EDITOR: 2014-05-15 23:45:05Z) -- The author refers to CID 2267 as a duplicate of 2750 and 2751. The resolution resulted in no changes to the document. | EDITOR | MAC F2F Jan 2014 Wednesday AM1 |  | MAC: 2014-01-23 16:08:34Z - Copied from CID 2750 | N | The author refers to CID 2267 as a duplicate of 2750 and 2751. The resolution resulted in no changes to the document. |  | 2014-05-15 23:47 | EDITOR
2268 | Lei Wang | 200 | 1 | 9.20.5.6 | 176 | 3 | T | Y | 176.03 | 3 | 9.20.5.6 |  | J | Chao-Chun Wang | 11-14/0122r1 |  | The TIM element and RSP element are needed for the RAW operation, regardless of the presence of the Resource Allocation frame. Therefore, did not see any additional benefits of using Resource Allocation frame comparing to the RPS element and TIM element mapping as shown in Figure 9-24b and 9-24c w.r.t. the RAW slot assignment. Why do we need the Resource Allocation frame? | delete the Resource Allocation frame and all relevant text. | REJECTED (MAC: 2014-01-23 15:47:12Z) | EDITOR | MAC F2F Jan 2014 Wednesday AM1 |  |  | N | The resolution resulted in no changes to the document. |  | 2014-02-19 01:48 | EDITOR
2269 | Lei Wang | 200 | 1 | 9.20.5.6 | 176 | 22 | T | Y | 176.22 | 22 | 9.20.5.6 |  | V | Yongho | 11-14/0483r1 |  | Is RAW used for UL channel access only or both UL DL? If it is for both UL and DL, then the text in paragraph in line 33 page 171 should be revised. If it is for UL only, then why the text in line 22 page 176 should be revised. | Please clarify. | REVISED (MAC: 2014-05-12 10:44:16Z) Agree in principle. The RAW operation with the Resource Allocation (9.20.5.6) has been re-written by the 11-14/0366r1. Since 11-14/0366r1 was already approved in March meeting, no change is needed. | EDITOR | RAW |  |  | I | EDITOR: 2014-05-29 00:59:02Z | D2.0 | 2014-05-29 00:59 | EDITOR
2270 | Lei Wang | 200 | 1 | 8.3.4.3 | 49 | 45 | T | Y | 49.45 | 45 | 8.3.4.3 |  | V | Chittabrata Ghosh | 11-14/0366r1 |  | Very strange design of the Group Indicator field in the Resource Allocation frame in Figure 8-56: the size of all the other fields are in bytes, only the size of the Group Indicator field is in bit, just 1-bit. If looking at the entire frame design, a 7-bit padding field is needed to make the frame byte aligned. | revise the design of the Resource Allocation frame to make it byte-aligned. | REVISED (MAC: 2014-03-19 23:01:48Z) Revision identical to the resolution for CID 1367. | EDITOR | ExtensionFrames |  |  | I | EDITOR: 2014-04-16 16:31:23Z | 1.3 | 2014-04-16 16:31 | EDITOR
2271 | Lei Wang | 200 | 1 | 8.3.4.3 | 50 | 20 | T | Y | 50.2 | 20 | 8.3.4.3 |  | V | Chittabrata | 11-14/542r0 |  | How to inteprete the 2-byte RAW duration field in the Resource Allocation frame? Just an unsigned integer number in a given unit? Or the same as the 2-byte RAW slot definition subfield in RPS element? | Please clarify the text in line 20 page 50 to address the questions asked in this comment. | REVISED (MAC: 2014-05-12 21:07:58Z) Agree in principle TGah Editor to make changes as indicated in the document IEEE 802.11-14/0542r0 for CIDs from 1337 to 2854 | EDITOR | ExtensionFrames |  |  | I | EDITOR: 2014-05-29 23:20:28Z | D2.0 | 2014-05-29 23:20 | EDITOR
2272 | Lei Wang | 200 | 1 | 8.3.4.3 | 50 | 23 | T | Y | 50.23 | 23 | 8.3.4.3 |  | V | Chittabrata | 11-14/542r0 |  | Based on the figure titles of Figure 8-57 and Figure 8-58, the Group Indicator field is ued to indicate the format of the Slot Assignment field, 3-byte vs. 4-byte. Well, the Group Indicator field is per Resource Allocation frame, not per Slot Assignment field. This means all the Slot Assignment fields will have the same format, either 3-byte or 4-byte, not mixed up. Correct? | Please clarify to address the question asked by this comment. | REVISED (MAC: 2014-05-12 21:08:11Z) Agree in principle TGah Editor to make changes as indicated in the document IEEE 802.11-14/0542r0 for CIDs from 1337 to 2854 | EDITOR | ExtensionFrames |  |  | M | EDITOR: 2014-05-29 23:20:30Z The proposed change was partially modified on 06/04/2014 by the editor because the following paragraph was duplicated by 14/0680r1: "The Group Indicator field indicates whether any subfield of MU group is included or no subfield of MU group exists in the Slot Assignment field if Slot Assignment mode field is equal to 0. Otherwise, it is reserved." To keep consistency the editor keeps only one paragraph in the location instructed by 14/0680r1 (i.e., the duplicated paragraph located two paragraphs below was removed from the draft.) | D2.0 | 2014-06-04 20:10 | EDITOR
2273 | Lei Wang | 200 | 1 | 8.3.4.3 | 50 | 27 | T | Y | 50.27 | 27 | 8.3.4.3 |  | V | Chittabrata | 11-14/542r0 |  | The text about how to indicate which format of Slot Assignment field, 3-byte vs. 4-byte, is very confusing: 1). based on the figure titles of Figure 8-57 and Figure 8-58, it is indicated by the Group Indicator field, 2). Based on the text in the paragraph in line 27 page 50, it is indicated by the EOM bit. However, how to set up the EOM bit is not specified to indicate the length of Slot Assignment field. Note that EOM only appears in the 3-byte format (Figure 8-57). In addition, the text in line 45 to 49 page 50 specifies that the EOM bit is used to indicate whether its following subfields are used for the last MU group. | Please clarify to address the issue identified by this comment. | REVISED (MAC: 2014-05-12 21:09:23Z) Agree in principle TGah Editor to make changes as indicated in the document IEEE 802.11-14/0542r0 for CIDs from 1337 to 2854 | EDITOR | ExtensionFrames |  |  | I | EDITOR: 2014-05-29 23:20:39Z | D2.0 | 2014-05-29 23:21 | EDITOR
2274 | Lei Wang | 200 | 1 | 8.3.4.3 | 50 | 44 | T | Y | 50.44 | 44 | 8.3.4.3 |  | V | Chittabrata | 11-14/542r0 |  | read multiple times, but still don't understand the following sentence in line 44 page 50: "This subfield is of length 1 bit and when the bit is set to 0, it indicates DL traffic and UL traffic when the bit is set to 1." | Change it to the following: This subfield is of length 1 bit. When it is set to 0, it indicates DL traffic. When it is set to 1, it indicates UL traffic. | REVISED (MAC: 2014-05-12 21:10:36Z) Agree in principle TGah Editor to make changes as indicated in the document IEEE 802.11-14/0542r0 for CIDs from 1337 to 2854 | EDITOR | ExtensionFrames |  |  | I | EDITOR: 2014-05-29 23:20:45Z | D2.0 | 2014-05-29 23:21 | EDITOR
2275 | Li Chia Choo | 200 | 1 | 9.22 | 179 | 15 | T | Y | 179.15 | 15 | 9.22 |  | V | Alfred A | 11-14/0283r2 |  | The description of the process of generation and transmission of BlockAck by an HT STA does not include a mechanism to allow for a sufficiently low false positive rate for the NDP Block ACK. | A mechanism to achieve a low false positive rate for the NDP BlockAck frames should be included after the paragraph ending on line 15 | REVISED (MAC: 2014-03-19 05:29:40Z) Agree in principle with the commenter. However this type of mechanism is already added in the proposed resolutions for subclause 8.3.5.1.5 by document 13/1427r0. TGah editor to make the changes under the heading of the CIDs in 13/1427r1. | EDITOR | BlockAck |  |  | I | EDITOR: 2014-04-15 18:16:53Z | 1.3 | 2014-04-15 18:17 | EDITOR
2276 | Li Chia Choo | 200 | 1 | 8.3.5.1.5 | 58 | 4 | T | Y | 58.04 | 4 | 8.3.5.1.5 |  | V | Alfred Asterjadhi | 13/1427r0 |  | The size of the BlockAck ID does not allow for a sufficiently low false positive rate for the NDP Block ACK 1 MHz. | Change size of the BlockAck ID to 6 bits in Table 8-50 and add a mechanism to achieve a low false positive rate for the NDP BlockAck frames. | TGah editor to make changes shown in 11-13-1427r0 under the heading for CIDs 1376, 1377, 2276, 2277, 2278, 2279, 2725, and 2726. | EDITOR | November 2013 MAC motion 1 |  |  | I | EDITOR: 2013-12-02 08:50:54Z | D1.1 | 2013-12-02 08:51 | EDITOR
2277 | Li Chia Choo | 200 | 1 | 8.3.5.1.5 | 58 | 18 | T | Y | 58.18 | 18 | 8.3.5.1.5 |  | V | Alfred Asterjadhi | 13/1427r0 |  | The size of the BlockAckBitmap does not allow for a sufficiently low false positive rate for the NDP Block ACK 1 MHz. | Change size of the BlockAckBitmap to 4 bits in Table 8-50 and add a mechanism to achieve a low false positive rate for the NDP BlockAck frames. | TGah editor to make changes shown in 11-13-1427r0 under the heading for CIDs 1376, 1377, 2276, 2277, 2278, 2279, 2725, and 2726. | EDITOR | November 2013 MAC motion 1 |  |  | I | EDITOR: 2013-12-02 08:50:59Z | D1.1 | 2013-12-02 08:51 | EDITOR
2278 | Li Chia Choo | 200 | 1 | 8.3.5.1.5 | 59 | 4 | T | Y | 59.04 | 4 | 8.3.5.1.5 |  | V | Alfred Asterjadhi | 13/1427r0 |  | The size of the BlockAck ID does not allow for a sufficiently low false positive rate for the NDP Block ACK >= 2 MHz. | Change size of the BlockAck ID to 14 bits in Table 8-51 and add a mechanism to achieve a low false positive rate for the NDP BlockAck frames. | TGah editor to make changes shown in 11-13-1427r0 under the heading for CIDs 1376, 1377, 2276, 2277, 2278, 2279, 2725, and 2726. | EDITOR | November 2013 MAC motion 1 |  |  | I | EDITOR: 2013-12-02 08:51:14Z | D1.1 | 2013-12-02 08:51 | EDITOR
2279 | Li Chia Choo | 200 | 1 | 8.3.5.1.5 | 59 | 18 | T | Y | 59.18 | 18 | 8.3.5.1.5 |  | V | Alfred Asterjadhi | 13/1427r0 |  | The size of the BlockAckBitmap does not allow for a sufficiently low false positive rate for the NDP Block ACK >= 2 MHz. | Change size of the BlockAckBitmap to 8 bits in Table 8-51 and add a mechanism to achieve a low false positive rate for the NDP BlockAck frames. | TGah editor to make changes shown in 11-13-1427r0 under the heading for CIDs 1376, 1377, 2276, 2277, 2278, 2279, 2725, and 2726. | EDITOR | November 2013 MAC motion 1 |  |  | I | EDITOR: 2013-12-02 08:51:21Z | D1.1 | 2013-12-02 08:51 | EDITOR
2280 | Li Chia Choo | 200 | 1 | 24.1.4 | 239 | 34 | E | Y | 239.34 | 34 | 24.1.4 |  | V | Hongyuan Zhang | 11-14/0121r1 |  | 2 MHz short and long formats are not defined | Relate the short and long format definition to the short and long preambles on lines 27-29, p. 34 or provide a reference to 24.3.2. | REVISED (PHY: 2014-01-23 08:47:55Z) refer to CID 1302. | EDITOR | Jan 2014 PHY motion 1 |  |  | I | EDITOR: 2014-02-19 02:12:37Z |  | 2014-02-19 02:13 | EDITOR
2281 | Li Chia Choo | 200 | 1 | 24.3.8.2.2.2.4 | 302 |  | E | Y | 302 |  | 24.3.8.2.2.2.4 |  | V | Eugene Baik | 11-14/0108r2 |  | It is not clear how the SIG-B bits are repeated as a function of CH_BANDWIDTH as defined in 24.3.8.2.2.2.4 (SIG-B definition). | Please clarify how SIG-B bits are repeated as a function of CH_BANDWIDTH. | REVISED (PHY: 2014-01-22 00:23:09Z) The SIG-B bits are repeated for 4, 8, and 16MHz in a way similar to 40, 80, and 160MHz for VHT SIG-B. See reproduced text below for applied changes. | EDITOR | Jan 2014 PHY motion 1 |  |  | I | EDITOR: 2014-02-19 02:33:48Z |  | 2014-02-19 02:34 | EDITOR
2282 | Li Chia Choo | 200 | 1 | 24.3.4.5.1 | 267 | 63 | E | Y | 267.63 | 63 | 24.3.4.5.1 |  | A | Hongyuan Zhang | 11-14/0370r0 |  | No reference to which scrambler used in 24.3.4.5.1 | Add a reference to the scrambler used in 24.3.4.5.1. | ACCEPTED (PHY: 2014-03-20 02:03:09Z) | EDITOR | Mar 2014 PHY motion 1 |  |  | I | EDITOR: 2014-04-14 18:03:58Z | 1.3 | 2014-04-14 18:04 | EDITOR
2283 | Li Chia Choo | 200 | 1 | 24.3.20 | 348 | 30 | E | Y | 348.3 | 30 | 24.3.20 |  | V | Hongyuan Zhang | 11-14/0596r2 |  | In eqn. (24-61) it is not clear what the conditions "if Short GI = 1 Short GI NSYM Disambiguation = 1" mean. | Please clarify if it actually means "if Short GI = 1 and Short GI NSYM Disambiguation = 1" or "if Short GI = 1 or Short GI NSYM Disambiguation = 1", or otherwise | REVISED (PHY: 2014-05-14 06:32:35Z) refer to CID 2014, see text revisions as in 14-0596r2. | EDITOR | Motion_PHY_2014_May_1 |  |  | I | EDITOR: 2014-06-03 01:42:57Z | D2.0 | 2014-06-03 01:43 | EDITOR
2284 | Li Chia Choo | 200 | 1 | 24.4.3 | 355 | 43 | E | Y | 355.43 | 43 | 24.4.3 |  | A | Sun, Bo | 11-14/0305r1 |  | Typo on line "For an S1G SU PPDU using BBC encoding..." | Change to "For an S1G SU PPDU using BBC BCC encoding..." | ACCEPTED (PHY: 2014-03-20 01:16:20Z) | EDITOR | Mar 2014 PHY motion 1 |  |  | I | EDITOR: 2014-04-14 17:52:47Z | 1.3 | 2014-04-14 17:53 | EDITOR
2285 | Lisa Ward | 200 | 1 | 24.1.2 | 238 | 37 | E | N | 238.37 | 37 | 24.1.2 |  | A | Hongyuan Zhang | 11-14/0121r1 |  | It looks like a copy/paste error as it says under scope "The services provided to the MAC by the VHT PHY consist of the following protocol functions" but it should likely be the "..S1G PHY ..." | Change from: "The services provided to the MAC by the VHT PHY consist of the following protocol functions:" to "The services provided to the MAC by the S1G PHY consist of the following protocol functions:" | ACCEPTED (PHY: 2014-01-23 08:45:37Z) refer to CID 2411. | EDITOR | Jan 2014 PHY motion 1 |  |  | I | EDITOR: 2014-02-19 02:12:10Z |  | 2014-02-19 02:12 | EDITOR
2286 | Liwen Chu | 200 | 1 | 8.3.3.6 | 44 | 1 | T | Y | 44.01 | 1 | 8.3.3.6 |  | V | Yongho Seok | 11-14/0274r0 |  | SIG Operation is missing. | Add SIG Operation element to Probe Response frame. | REVISED (MAC: 2014-03-18 23:36:06Z) Add the S1G Operation element to the Association Response frame and the Reassociation Response frame. TGah editor to make changes shown in 11-14-0274r1 under the heading for CID 2286, 2287. | EDITOR | ManagementFrames |  |  | I | EDITOR: 2014-04-15 00:29:38Z | 1.3 | 2014-04-15 00:30 | EDITOR
2287 | Liwen Chu | 200 | 1 | 8.3.3.8 | 45 | 35 | T | Y | 45.35 | 35 | 8.3.3.8 |  | V | Yongho Seok | 11-14/0274r0 |  | SIG Operation is missing. | Add SIG Operation element to Probe Response frame. | REVISED (MAC: 2014-03-18 23:37:23Z) Add the S1G Operation element to the Association Response frame and the Reassociation Response frame. TGah editor to make changes shown in 11-14-0274r1 under the heading for CID 2286, 2287. | EDITOR | ManagementFrames |  |  | I | EDITOR: 2014-04-15 00:30:18Z | 1.3 | 2014-04-15 00:30 | EDITOR
2288 | Liwen Chu | 200 | 1 | 8.3.4.3 | 49 | 31 | T | Y | 49.31 | 31 | 8.3.4.3 |  | V | Chittabrata Ghosh | 11-14/0366r1 |  | where is Durarion field? | Clarify it. | REVISED (MAC: 2014-03-19 23:00:08Z) Revision identical to the resolution for CID 1334. | EDITOR | ExtensionFrames |  |  | I | EDITOR: 2014-04-16 16:30:53Z | 1.3 | 2014-04-16 16:31 | EDITOR
2289 | Liwen Chu | 200 | 1 | 8.3.4.3 | 49 | 45 | E | Y | 49.45 | 45 | 8.3.4.3 |  | V | Chittabrata Ghosh | 11-14/0366r1 |  | Do other 7-bits in the octet that includes Group Indicator exist? | Update the frame format accordingly. | REVISED (MAC: 2014-03-19 23:00:59Z) Revision identical to the resolution for CID 1367. | EDITOR | ExtensionFrames |  |  | I | EDITOR: 2014-04-16 16:31:14Z | 1.3 | 2014-04-16 16:31 | EDITOR
2290 | Liwen Chu | 200 | 1 | 8.3.5.1.1 | 51 | 48 | T | Y | 51.48 | 48 | 8.3.5.1.1 |  | A | Chittabrata Ghosh | 11-14/0285r0 |  | "Indicates whether the following subfield is an RA or a Partial BSSID". An RA may also be a Partial BSSID, e.g. when NDP CTS is sent to the AP. | Change the text to differentiate this. | ACCEPTED (MAC: 2014-03-19 16:46:14Z) Comments: It is already differentiated using the Address Indicator value 1 and RA / PBSSID value equal to the PBSSID of the AP to which a STA sending the NDP CTS is associated with. | EDITOR | NDPMACFrames |  |  | M | EDITOR: 2014-04-15 18:44:00Z- Same as CID 1373 | 1.3 | 2014-04-15 18:44 | EDITOR
2291 | Liwen Chu | 200 | 1 | 8.3.5.1.1 | 52 | 51 | T | Y | 52.51 | 51 | 8.3.5.1.1 |  | A | Chittabrata Ghosh | 11-14/0285r0 |  | "Indicates whether the following subfield is an RA or a Partial BSSID". An RA may also be a Partial BSSID, e.g. when NDP CTS is sent to the AP. | Change the text to differentiate this. | ACCEPTED (MAC: 2014-03-19 16:50:26Z) Comments: It is already differentiated using the Address Indicator value 1 and RA / PBSSID value equal to the PBSSID of the AP to which a STA sending the NDP CTS is associated with. | EDITOR | NDPMACFrames |  |  | M | EDITOR: 2014-04-15 18:50:11Z- Same as CID 1373 | 1.3 | 2014-04-15 18:50 | EDITOR
2292 | Liwen Chu | 200 | 1 | 8.3.5.1.2 | 54 | 37 | T | Y | 54.37 | 37 | 8.3.5.1.2 |  | V | younghoon kwon | 11-14/0247r1 |  | Does the Duration include the IFS and responding frame TX time? | Clarify it. | REVISED (MAC: 2014-03-19 07:52:21Z) The comment is resolved by the resolution for CID 1344. | EDITOR | NDPMACFrames |  |  | I | EDITOR: 2014-04-14 20:50:46Z | 1.3 | 2014-04-14 20:51 | EDITOR
2293 | Liwen Chu | 200 | 1 | 8.3.5.1.6 | 59 | 52 | T | Y | 59.52 | 52 | 8.3.5.1.6 |  | V | Sun Bo | 11-14/574r1 |  | Why is NDP Beamforming Report Poll special in that TA is before RA? | Put TA after RA. | REVISED (MAC: 2014-05-15 11:00:10Z) TGah editor to modify 11ah spec D1.3 as instructed in comment resolution 11-14/0574r1 | EDITOR | NDPMACFrames |  |  | I | EDITOR: 2014-05-31 20:39:21Z | D2.0 | 2014-05-31 20:39 | EDITOR
2294 | Liwen Chu | 200 | 1 | 8.3.5.1.6 | 59 | 52 | T | Y | 59.52 | 52 | 8.3.5.1.6 |  | J | Sun Bo | 11-14/574r1 |  | There are chances that non-AP STAs send Beamforming Report Poll. Do you want disable such scenarios when NDP Beamforming Report Poll is used? | Allot it by adding Adding "From Ds bit". | REJECTED (MAC: 2014-05-15 10:59:54Z) The target AP or Non-AP STA that receives this frame can identify whether the frame is from itself or to itself. Therefore there’s no need to indicate DL/UL using a special indicator. | EDITOR | NDPMACFrames |  |  | N | The resolution resulted in no changes to the document. | D2.0 | 2014-05-31 20:39 | EDITOR
2295 | Liwen Chu | 200 | 1 | 8.4.2.6.1.1 | 72 | 20 | T | Y | 72.2 | 20 | 8.4.2.6.1.1 |  | J | Minyoung Park | 11-14/0031r0 |  | "N is constructed by concatenating the Page Index field (N[12:11]), the Block Offset field (N[10:6]), m (N[5:3]), and q (N[2:0])" Since the calculation of N is nothing to do with TIM Segment Number. | Set "TIM Segment Number" reserved. | REJECTED (MAC: 2014-01-21 23:07:51Z) - The proposed change by the commenter is irrelevant to the sentence that the commenter is commenting. | EDITOR | IEEE PhC Jan 2014 11ah MAC Motion 4 |  |  | N | The resolution resulted in no changes to the document. |  | 2014-02-17 06:28 | EDITOR
2296 | Liwen Chu | 200 | 1 | 8.3.5 | 50 | 60 | T | Y | 50.6 | 60 | 8.3.5 |  | V | Alfred A | 11-14/ 0210r1 |  | Although NDP frames can save control frame TX time, it is less useful in offloading BSS with wider operation channel. | Allow an offloading STA to indicate whether it implement NDP frames. When an offloading STA doesn't implement NDP frames, another STA/AP shall never sends NDP frames to it. | REVISED (MAC: 2014-03-19 03:29:06Z) Same resolution as CID 2019. See discussion. Revised – TGah editor to make changes shown in 14/0210r1 under the heading for CIDs from 1049 to 2932. | EDITOR | NDPMACFrames |  |  | I | EDITOR: 2014-04-12 00:48:16Z | 1.3 | 2014-04-12 00:48 | EDITOR
2297 | Liwen Chu | 200 | 1 | 8.4.2.170c |  | 33 | T | Y | 90 | 33 | 8.4.2.170c |  | V | Chittabrata Ghosh | 11-14/0090r3 |  | 1), It is not clear which DTIM Beacon is starting Beacon for a specific page. 2), The reason that the Segment Count element in DTIM beacon may be that different segment is serviced in different period. But this makes period unnecessary. If in each period the Page Segmant Count is always same, it is not necessary to put Segment Count element in each DTIM Beacon. | Clarify it. | REVISED (MAC: 2014-01-23 07:47:45Z) - Tgah editor to make changes shown in 11-14/0090r1 under the heading for CIDs 1129, 1130, 1131, 1422, 2148, 2297, 2298, 2934, 2937, 2967 | EDITOR | MAC F2F Jan 2014 Tuesday PM1 |  |  | I | EDITOR: 2014-02-17 23:46:03Z |  | 2014-02-17 23:46 | EDITOR
2298 | Liwen Chu | 200 | 1 | 8.4.2.170c | 93 | 53 | T | Y | 93.53 | 53 | 8.4.2.170c |  | V | Chittabrata Ghosh | 11-14/0090r3 |  | Where is DTIM interval response for group frame reception? | Clarify it. | REVISED (MAC: 2014-01-23 07:51:07Z) - TGah editor to make changes shown in 11-14/0090r1 under the heading for CIDs 1129, 1130, 1131, 1422, 2148, 2297, 2298, 2934, 2937, 2967 | EDITOR | MAC F2F Jan 2014 Tuesday PM1 |  |  | I | EDITOR: 2014-02-17 23:43:20Z |  | 2014-02-17 23:43 | EDITOR
2299 | Liwen Chu | 200 | 1 | 8.4.2.170j | 97 | 64 | T | Y | 97.64 | 64 | 8.4.2.170j |  | V | Matthew | 11-14/608r1 |  | "STA suggested TWT value" Which STA suggest TWT value, requesting or responding STA? | Clarify it. | REVISED (MAC: 2014-05-15 11:50:56Z) generally agree with commenter - TGah editor to execute proposed changes from 11-14-0608r1 found under all headings which include CID 2299 | EDITOR | InformationElements |  |  | I | EDITOR: 2014-05-31 22:36:02Z | D2.0 | 2014-05-31 22:36 | EDITOR
2300 | Liwen Chu | 200 | 1 | 8.4.2.170j | 98 | 30 | E | Y | 98.3 | 30 | 8.4.2.170j |  | V | Matthew | 11-14/608r1 |  | the first frame? | As proposed. | REVISED (MAC: 2014-05-15 11:52:12Z) text actually deleted due to other comments - TGah editor to execute proposed changes from 11-14-0608r1 found under all headings which include CID 2300 | EDITOR | InformationElements |  |  | I | EDITOR: 2014-05-31 22:36:12Z | D2.0 | 2014-05-31 22:36 | EDITOR
2301 | Liwen Chu | 200 | 1 | 8.4.2.170l | 109 | 45 | T | Y | 109.45 | 45 | 8.4.2.170l |  | V | Alfred | 11-14/602r1 |  | what does AP activity mean here? With UL, a STA can transmit frames also. | Clarify it. | REVISED (MAC: 2014-05-15 11:22:32Z) Agree in principle with the commenter. Proposed resolution si to specify that in DL (suspect typo in the comment?) STAs are not restricted from sending immediate responses. TGah editor to make changes shown in 14/0602r1 under the heading for CIDs from 1428 to 2140. | EDITOR | InformationElements |  |  | I | EDITOR: 2014-05-31 22:14:07Z | D2.0 | 2014-05-31 22:14 | EDITOR
2302 | Liwen Chu | 200 | 1 | 8.4.2.170p | 113 | 25 | T | Y | 113.25 | 25 | 8.4.2.170p |  | V | Amin | 11-14/642r2 |  | When a STA leaves a relay STA, it is diffcult for the relay STA to indicate the new reachable STAs. | Allow a relay STA to describe the STA(s) that leave it. | REVISED (MAC: 2014-05-15 13:15:32Z) Proposed resolution is the same as CID 1431. | EDITOR | InformationElements |  |  | I | EDITOR: 2014-05-31 23:14:51Z | D2.0 | 2014-05-31 23:15 | EDITOR
2303 | Liwen Chu | 200 | 1 | 8.4.2.170v | 124 | 18 | T | Y | 124.18 | 18 | 8.4.2.170v |  | V | Chittabrata Ghosh | 11-14/0271r1 |  | Are there other group types? | List all the group types here. | REVISED (MAC: 2014-03-19 09:57:55Z) TGah editor to make changes shown in 11-14/0271r2 under the heading for CID 1149, 1150, 1439, 2303, 2736, 2943, 2944, and 2945 | EDITOR | InformationElements |  |  | I | EDITOR: 2014-04-14 22:11:51Z | 1.3 | 2014-04-14 22:12 | EDITOR
2304 | Liwen Chu | 200 | 1 | 8.4.2.170w | 124 | 6 | T | Y | 124.06 | 6 | 8.4.2.170w |  | V | Liwen Chu | 11-14/0359r1 |  | "B1 is set to 1 when the S1G BSS allows the 2MHz PPDU transmission" Can an AP set B1 to 0 and B4 to1 which allows 16MHz transmission and not allow 2MHz transmission? | Clarify it. | REVISED (MAC: 2014-03-19 22:33:24Z) TGah editor to make changes shown in 11-14-359r1 | EDITOR | InformationElements |  |  | IR | 14/359r1 instructed to remove description of B5 in Table 8-191s without providing alternative text for that bit. The author of 14/359r1 confirms that the removal is unintentional and hence this removal needs to be reconsidered in future drafts. | 1.3 | 2014-04-18 00:11 | EDITOR
2305 | Liwen Chu | 200 | 1 | 8.4.2.170w | 124 | 24 | T | Y | 124.24 | 24 | 8.4.2.170w |  | V | Liwen Chu | 11-14/0359r1 |  | 11n/11ac allows an AP removes low MCS from Basic MCS Set. But 11ah removes the feature. | Add the related feature. | REVISED (MAC: 2014-03-19 22:34:00Z) TGah editor to make changes shown in 11-14-359r1 | EDITOR | InformationElements |  |  | I | EDITOR: 2014-04-16 15:18:15Z | 1.3 | 2014-04-16 15:18 | EDITOR
2306 | Liwen Chu | 200 | 1 | 8.7.4.1 | 143 | 34 | T | Y | 143.34 | 34 | 8.7.4.1 |  | V | Alfred Asterjadhi | 11-14/0040r1 |  | "The RA field contains the AID of the intended recipient of the frame." Where is 13-bit AID put in 2-byte AID field? | Clarify it. | REVISED (MAC: 2014-01-23 07:15:22Z) - TGah editor to make changes shown in 14/0040r1 under the heading for CIDs from 2430 to 2741. | EDITOR | MAC F2F Jan 2014 Tuesday PM1 |  |  | I | EDITOR: 2014-02-17 06:42:59Z |  | 2014-02-17 06:43 | EDITOR
2307 | Liwen Chu | 200 | 1 | 8.7.4.1 | 143 | 39 | T | Y | 143.39 | 39 | 8.7.4.1 |  | V | Alfred Asterjadhi | 11-14/0040r1 |  | "one octet of the Service field" Which one octet is it? | Clarify it. | REVISED (MAC: 2014-01-23 07:15:44Z) - TGah editor to make changes shown in 14/0040r1 under the heading for CIDs from 2430 to 2741. | EDITOR | MAC F2F Jan 2014 Tuesday PM1 |  |  | I | EDITOR: 2014-02-17 06:43:06Z |  | 2014-02-17 06:43 | EDITOR
2308 | Liwen Chu | 200 | 1 | 9.3.2.6 | 156 | 38 | T | Y | 156.38 | 38 | 9.3.2.6 |  | V | Alfred Asterjadhi | 11-14/0081r0 |  | "shall follow the rules of clause 9.3.2.6 for a CTS frame reception" This is self reference. | Remove the self reference. | REVISED (MAC: 2014-01-23 18:08:16Z) - TGah editor to make changes shown in 14/0081r0 under the heading for CIDs from 2102 to 2900. | EDITOR | MAC F2F Jan 2014 Thursday AM2 |  |  | I | EDITOR: 2014-02-17 23:24:20Z |  | 2014-02-17 23:24 | EDITOR
2309 | Liwen Chu | 200 | 1 | 9.3.2.6 | 156 | 40 | T | Y | 156.4 | 40 | 9.3.2.6 |  | V | Alfred Asterjadhi | 11-14/0081r0 |  | "the STA disregards the received NDP CTS frame." It seems to me you can't discard the frame. Instead NAV needs to be set. Let us say that a STA can't receive the following NDP CTS training frames. The STA may transmit frames to the AP when the AP is transmitting the following NDP CTS frames. | Fix the problem. | REVISED (MAC: 2014-01-23 18:08:26Z) - TGah editor to make changes shown in 14/0081r0 under the heading for CIDs from 2102 to 2900. | EDITOR | MAC F2F Jan 2014 Thursday AM2 |  |  | I | EDITOR: 2014-02-17 23:24:23Z |  | 2014-02-17 23:24 | EDITOR
2310 | Liwen Chu | 200 | 1 | 9.3.2.8 | 158 | 1 | T | Y | 158.01 | 1 | 9.3.2.8 |  | V | Alfred A | 11-14/0212r0 |  | What is the ACK rule to acknowledge a non-short frame? | Add text to clarify it. | REVISED (MAC: 2014-03-19 03:12:08Z) The text requested by the commenter is already present in this subclause. Proposed resolution is to make appropriate changes to clearly differentiate between the multiple rules we have for 11ah. TGah editor to make changes shown in 14/0212r0 under the heading for CIDs from 1179 to 2901. | EDITOR | commonDCFandEDCFprocedures |  |  | I | EDITOR: 2014-04-14 18:29:38Z | 1.3 | 2014-04-14 18:30 | EDITOR
2311 | Liwen Chu | 200 | 1 | 9.3.2.9a | 158 | 38 | E | Y | 158.38 | 38 | 9.3.2.9a |  | V | Alfred Asterjadhi | 11-14/0074r0 |  | Change to "An originator STA may send MPDUs containing an MSDU fragment or MMPDU fragment and set the Ack policy of the MPDU to Block Ack." | As proposed. | REVISED (MAC: 2014-01-23 07:42:11Z) - TGah editor to make changes shown in 14/0074r0 under the heading for CIDs from 1188 to 2509. | EDITOR | MAC F2F Jan 2014 Tuesday PM1 |  |  | I | EDITOR: 2014-02-17 22:48:18Z |  | 2014-02-17 22:48 | EDITOR
2312 | Liwen Chu | 200 | 1 | 9.3.2.9a | 158 | 55 | T | Y | 158.55 | 55 | 9.3.2.9a |  | V | Alfred Asterjadhi | 11-14/0074r0 |  | "MSDU with Fragment Number from 8 to 15" MSPU is from up layer which is not fragmented. | Change the text to fix this. | REVISED (MAC: 2014-01-23 07:42:36Z) - TGah editor to make changes shown in 14/0074r0 under the heading for CIDs from 1188 to 2509. | EDITOR | MAC F2F Jan 2014 Tuesday PM1 |  |  | I | EDITOR: 2014-02-17 22:47:46Z |  | 2014-02-17 22:48 | EDITOR
2313 | Liwen Chu | 200 | 1 | 8.7 | 137 | 33 | T | Y | 137.33 | 33 | 8.7 |  | V | Alfred A | 11-14/0211r3 |  | Although short frames can decrease MAC header overhead, it is less useful in offloading BSS with wider operation channel. | Allow an offloading STA to indicate whether it implement short frames. When an offloading STA doesn't implementshort frames, another STA/AP shall never sends short frames to it. | REVISED (MAC: 2014-03-19 03:47:37Z) Proposed resolution is the same as for CID 2020. Tgah editor to make changes shown in 14/0211r3 under the heading for CIDs from 1443 to 2550. | EDITOR | MACFrameFormatForShortFrames |  |  | I | EDITOR: 2014-04-14 20:24:51Z | 1.3 | 2014-04-14 20:25 | EDITOR
2314 | Liwen Chu | 200 | 1 | 8.4.2.6 | 68 | 52 | T | Y | 68.52 | 52 | 8.4.2.6 |  | J | Minyoung Park | 11-14/0031r0 |  | An offloading BSS typically include 50 ~100 STAs or less. S1G TIM change is not necessay. | Leave TIM as it is for offloading BSS. The 11ah TIM change is defined as a new Extended TIM. Extended TIM is mandatory in sensor BSS, sensor and offloading BSS. | REJECTED (MAC: 2014-01-21 23:05:19Z) - The TIM in the TGah draft also show better compression performance for 50-100 STAs than the TIM in the baseline spec. | EDITOR | IEEE PhC Jan 2014 11ah MAC Motion 4 |  |  | N | The resolution resulted in no changes to the document. |  | 2014-02-17 06:27 | EDITOR
2315 | Liwen Chu | 200 | 1 | 10.47.1 | 228 | 1 | T | Y | 228.01 | 1 | 10.47.1 |  | J | Yongho | 11-14/0262r0 |  | Since there is no 1MHz primary channel in a BSS with 4/8/16Mhz operation channel. S1G Operation element Channel Width field with 1 should be removed from the table. | As proposed. | REJECTED (MAC: 2014-03-19 00:16:47Z) Even though the operating bandwidth of the BSS is 4/8/16MHz, the 1MHz primary channel indication is needed for a coexistence with the existing 1 MHz BSS. | EDITOR | S1GBSSOperation |  |  | N | The resolution resulted in no changes to the document. | 1.3 | 2014-04-14 21:40 | EDITOR
2316 | Liwen Chu | 200 | 1 | 8.7 | 137 | 34 | T | Y | 137.34 | 34 | 8.7 |  | V | Alfred Asterjadhi | 11-14/0079r0 |  | The SA/DA negotiation is missing for short frame/A-MSDU. Add the negotiation frame procedure in related subclause. | As in Comment | REVISED (MAC: 2014-01-23 18:19:26Z) - TGah editor to make changes shown in 11-14-0079r0 under the heading for CIDs from 2316 to 2822. | EDITOR | MAC F2F Jan 2014 Thursday AM2 |  |  | I | EDITOR: 2014-02-17 22:53:02Z |  | 2014-02-17 22:53 | EDITOR
2317 | Mark Hamilton | 200 | 1 | 4.12 | 3 | 1 | E | Y | 3.01 | 1 | 4.12 |  | V | Amin Jafarian | 11-14/321r1 |  | The descriptions in 4.12-4.16 are really an extension to the architectural concepts in 4.3. Move this new text to be new sections at the end of 4.3. | Change this text addition to be at the end of 4.3 instead of the end of subclause 4 | REVISED (MAC: 2014-03-19 20:39:28Z) Agree in principle with the commenter. Revised: TGah editor to make changes shown in 11-14-0321r1 | EDITOR | Relay |  |  | I | EDITOR: 2014-04-15 23:39:39Z | 1.3 | 2014-04-15 23:40 | EDITOR
2318 | Mark Hamilton | 200 | 1 | 4.12 | 3 | 1 | T | Y | 3.01 | 1 | 4.12 |  | V | Amin Jafarian | 11-14/321r1 |  | This would be easier to understand with an overview of sub-1GHz operation. | Add a subclause in 4.3 (assuming this text is moved to 4.3 per other comment), ahead of the detailed features subclauses, which describes sub-1GHz operation, and the rationale for the new features in that context. This would be similar to 4.3.11 (REVmc D2.0 numbering) description of VHT. It can provide clarity of which features are unique to sub-1GHz, and which can be used in other/any bands. This is also a place to introduce the term "S1G STA" and "S1G AP" etc. | REVISED (MAC: 2014-03-19 20:39:15Z) Agree in principle with the commenter. Revised: TGah editor to make changes shown in 11-14-0321r1 | EDITOR | Relay |  |  | I | EDITOR: 2014-04-15 23:39:36Z | 1.3 | 2014-04-15 23:40 | EDITOR
2319 | Mark Hamilton | 200 | 1 | 4.12 | 3 | 23 | T | Y | 3.23 | 23 | 4.12 |  | V | Amin Jafarian | 11-14/314r1 |  | "The Relay forwards frames from (to) STAs associated to the Relay AP to (from) the AP that Relay STA is associated to." and confusing and seems circular. | Change to, "The Relay forwards frames received from STAs associated to the Relay AP by transmitting those frames onward from the Relay STA to its associated AP." | REVISED (MAC: 2014-03-19 21:18:13Z) This sentence is changed to clarify this sentence Revised: TGah editor to make changes shown in 11-14-0314r1 | EDITOR | Relay |  |  | I | EDITOR: 2014-04-15 21:38:52Z | 1.3 | 2014-04-15 21:39 | EDITOR
2320 | Mark Hamilton | 200 | 1 | 4.12 | 3 | 11 | T | Y | 3.11 | 11 | 4.12 |  | J | Amin Jafarian | 11-14/314r1 |  | The Relay AP and Relay STA within a given Relay would be co-located to form the Relay entity. Making this clear would help understanding this concept. | Add "co-located" before "Relay AP". Same thing at page 205 line 15 (in 9.48). | REJECTED (MAC: 2014-03-19 21:14:43Z) “co-located” was removed in the last comment resolution since it believed to add more confision. | EDITOR | Relay |  |  | N | The resolution resulted in no changes to the document. | 1.3 | 2014-04-15 21:34 | EDITOR
2321 | Mark Hamilton | 200 | 1 | 4.12 | 3 | 32 | T | Y | 3.32 | 32 | 4.12 |  | J | Amin Jafarian | 11-14/314r1 |  | In the sentence "Relayed frames between a AP and its associated Relay STA use either the 4-address frame format or the A-MSDU format" I have no idea where in the architecture this is referencing. Is the "AP" here a Root AP? Or, does this apply to any AP (Root or another Relay) with associated Relay STAs? | Clarify this sentence | REJECTED (MAC: 2014-03-19 21:19:43Z) The comment failed to identify a real issue. Response to the commentor: It applies for any AP, it can be Root AP or another Relay as mentioned in the comment. | EDITOR | Relay |  |  | N | The resolution resulted in no changes to the document. | 1.3 | 2014-04-15 21:40 | EDITOR
2322 | Mark Hamilton | 200 | 1 | 4.12 | 3 | 20 | T | Y | 3.2 | 20 | 4.12 |  | V | Amin Jafarian | 11-14/314r1 |  | What is a "parent AP"? | Add a definition, or change this to descriptive wording instead of a single adjective. | REVISED (MAC: 2014-03-19 21:16:59Z) Agree with the commenter. Parent is removed. Revised: TGah editor to make changes shown in 11-14-0314r1 | EDITOR | Relay |  |  | I | EDITOR: 2014-04-15 21:37:56Z | 1.3 | 2014-04-15 21:38 | EDITOR
2323 | Mark Hamilton | 200 | 1 | 4.13 | 4 | 40 | E | N | 4.4 | 40 | 4.13 |  | V | Chittabrata Ghosh | 11-14/0337r3 |  | First use of RAW should spell out the acronym. | Change "RAW" to "Restricted Access Window (RAW)" | REVISED (MAC: 2014-03-19 22:16:15Z) TGah editor to make changes shown in 11-14/0337r3 under the heading for CIDs 1012, 1015, 1667, 1819, 2323, 2324, 2358, 2359, 2835. | EDITOR | Grouping |  |  | I | EDITOR: 2014-04-16 15:07:43Z | 1.3 | 2014-04-16 15:08 | EDITOR
2324 | Mark Hamilton | 200 | 1 | 4.13 | 4 | 46 | E | N | 4.46 | 46 | 4.13 |  | V | Chittabrata Ghosh | 11-14/0337r3 |  | First use of TWT should spell out the acronym. | Change "TWT" to "Target Wakeup Time (TWT)" | REVISED (MAC: 2014-03-19 22:17:31Z) TGah editor to make changes shown in 11-14/0337r3 under the heading for CIDs 1012, 1015, 1667, 1819, 2323, 2324, 2358, 2359, 2835. | EDITOR | Grouping |  |  | I | EDITOR: 2014-04-16 15:08:53Z | 1.3 | 2014-04-16 15:09 | EDITOR
2325 | Mark Hamilton | 200 | 1 | 8.4.2.170f | 94 | 17 | T | Y | 94.17 | 17 | 8.4.2.170f |  | A | George Calcev | 11-14/0147r0 |  | The format of the Sector Operation element has two descriptions depending on sectorization type. The sentence here, refering to only one type, is confusing. | Change to, "The format of the Sector Operation element is as presented in Figure 8-401cv or as presented in Figure 8-401cw, depending on the setting of the Sectorization Type field." | ACCEPTED (MAC: 2014-01-23 17:58:33Z) | EDITOR | MAC F2F Jan 2014 Thursday AM2 |  |  | I | EDITOR: 2014-02-18 00:37:30Z |  | 2014-02-18 00:38 | EDITOR
2326 | Mark Hamilton | 200 | 1 | 8.4.2.170f | 94 | 41 | T | Y | 94.41 | 41 | 8.4.2.170f |  | V | George Calcev | 11-14/0147r0 |  | The sentence "When the Sectorization Type is set to 0, it indicates group sectorization operation" seems like only a partial description, and is confusing. | Change sentence to, "The Sectorization Type field is set to 0 to indicate group sectorization operation, and the use of this format for the Sector Operation element." | REVISED (MAC: 2014-01-23 17:58:38Z) | EDITOR | MAC F2F Jan 2014 Thursday AM2 |  |  | I | EDITOR: 2014-02-18 00:37:49Z |  | 2014-02-18 00:38 | EDITOR
2327 | Mark Hamilton | 200 | 1 | 8.4.2.170f | 94 | 42 | E | N | 94.42 | 42 | 8.4.2.170f |  | A | George Calcev | 11-14/0147r0 |  | Format this "Note" sentence as a Note. | Format in the style of "NOTE -- ..." | ACCEPTED (MAC: 2014-01-23 17:58:46Z) | EDITOR | MAC F2F Jan 2014 Thursday AM2 |  |  | I | EDITOR: 2014-02-18 00:37:53Z |  | 2014-02-18 00:38 | EDITOR
2328 | Mark Hamilton | 200 | 1 | 8.4.2.170f | 95 | 51 | E | N | 95.51 | 51 | 8.4.2.170f |  | A | George Calcev | 11-14/0147r0 |  | Format this "Note" sentence as a Note. | Format in the style of "NOTE -- ..." | ACCEPTED (MAC: 2014-01-23 17:59:24Z) | EDITOR | MAC F2F Jan 2014 Thursday AM2 |  |  | I | EDITOR: 2014-02-18 00:38:59Z |  | 2014-02-18 00:39 | EDITOR
2329 | Mark Hamilton | 200 | 1 | 4.16 | 5 | 42 | T | Y | 5.42 | 42 | 4.16 |  | J | James Wang | 11-14/0105r2 |  | "Type 0 Sectorization" is not an understood term, or appropriate for this high-level description in clause 4. | Change, "Type 0 Sectorized BSS" to "group sectorized BSSs" | REJECTED (MAC: 2014-01-23 08:20:34Z) - see resolution to CID1021 | EDITOR | MAC F2F Jan 2014 Tuesday PM1 |  |  | N | The resolution resulted in no changes to the document. |  | 2014-02-18 00:04 | EDITOR
2330 | Mark Hamilton | 200 | 1 | 8.3.5 | 50 | 61 | T | Y | 50.61 | 61 | 8.3.5 |  | V | Alfred A | 11-14/ 0210r1 |  | There seem to be a whole bunch of new "NDP" frames defined, but the acronym NDP isn't defined here, and is already defined in the baseline to be a Null Data Packet. Use of NDP as an adjective to redefine several frames from their baseline usage is very confusing. | Use a different adjective and acronym for these new frames. Are these all "Short" frame variants of the baseline frames by the similar name? | REVISED (MAC: 2014-03-19 03:36:29Z) These are NDP frames that (some of them) carry similar signalling to their baseline counter parts. Proposed resolution is to add the definition of an NDP MAC frame to avoid confusion. Revised – TGah editor to make changes shown in 14/0210r1 under the heading for CIDs from 1049 to 2932. | EDITOR | NDPMACFrames |  |  | I | EDITOR: 2014-04-12 00:50:22Z | 1.3 | 2014-04-12 00:50 | EDITOR
2331 | Mark Hamilton | 200 | 1 | 6.3.7.2.2 | 12 | 12 | T | Y | 12.12 | 12 | 6.3.7.2.2 |  | A | Yongho | 11-14/518r1 |  | AID Request is only for S1G operaton | Add "This parameter is optionally present if dot11S1GOptionImplemented is true" to the Description entry for AID Request. Same thing in 6.3.8.2.2. | ACCEPTED (MAC: 2014-05-12 11:01:47Z) Agree in principle. | EDITOR | LayerManagement |  |  | I | EDITOR: 2014-05-29 20:25:46Z | D2.0 | 2014-05-29 20:26 | EDITOR
2332 | Mark Hamilton | 200 | 1 |  |  |  | T | Y |  |  |  |  | A | Rojan | 11-14/587r2 |  | There is no PICS coverage for these features | Add PICS subclauses. This will also clarify what features are interoperable with non-S1G devices. The intended (and unintended) impacts on non-S1G devices is critical understanding. | ACCEPTED (MAC: 2014-05-15 11:18:04Z) Accepted. TGah editor to add the Annex B and PICS table presented in 11-14-587r2. | EDITOR | PICS |  |  | M | EDITOR: 2014-05-31 21:11:14Z- Followed instructions to the editor in 11-14-0587r2 | D2.0 | 2014-05-31 21:11 | EDITOR
2333 | Mark Hamilton | 200 | 1 | 4.13 | 4 | 43 | T | Y | 4.43 | 43 | 4.13 |  | V | Chittabrata Ghosh | 11-14/0337r3 |  | How does grouping reduce signaling overhead? The idea to reduce medium contention is clear, but reduced signaling is not clear. | Clarify this statement and how it is accoplished. | REVISED (MAC: 2014-03-19 22:16:47Z) Agreed in principle Comments: removed the sentence since it does not add evidence for the asserted text. | EDITOR | Grouping |  |  | I | EDITOR: 2014-04-17 22:51:24Z- There are no instructions to the editor but the resolution document 14/0377r3 contains instructions to replace the content of the subclause with new text removing the sentence as pointed out by the comment in the resolution. | 1.3 | 2014-04-17 22:53 | EDITOR
2334 | Mark Hamilton | 200 | 1 | 4.15 | 5 | 9 | T | Y | 5.09 | 9 | 4.15 |  | V | Matthew | 11-14/607r1 |  | How is Speed Frame Exchange different from reverse direction protocol? | Add explanation describing how SF differs from RD, and when each would be used | REVISED (MAC: 2014-05-15 11:28:16Z) generally agree with commenter, TGah editor to execute proposed changes from 11-14-0607r1 found under all headings which include CID2334 | EDITOR | SpeedFrameExchange |  |  | I | EDITOR: 2014-05-31 18:53:10Z | D2.0 | 2014-05-31 18:53 | EDITOR
2335 | Mark Hamilton | 200 | 1 | 8.2.4.2 | 34 | 52 | T | Y | 34.52 | 52 | 8.2.4.2 |  | J | Liwen Chu | 11-14/0128r3 |  | "S1G PS-Poll" should be NDP PS-Poll | Per comment | REJECTED (MAC: 2014-01-23 15:57:49Z) - S1G PS-Poll means Ps-Poll transmitted between S1G STAs. | EDITOR | MAC F2F Jan 2014 Wednesday PM1 |  |  | N | The resolution resulted in no changes to the document. |  | 2014-02-18 00:17 | EDITOR
2336 | Mark Hamilton | 200 | 1 | 9.48.1 | 206 | 3 | T | Y | 206.03 | 3 | 9.48.1 |  | J | Amin Jafarian |  |  | This paragraph is very confusing. "MSDUs received from a local LLC sublayer at the MAC SAP of a Relay STA" seems like it must be describing an MSDU coming with an MA-UNITDATA.request. How could such an MSDU possibly be destined for the Relay STA (the LLC wouldn't pass such a frame down to the MAC for transmission). It seems this should be a discussion of Data frames received over-the-air at the Relay AP, and how the Relay AP decides to forward the frame to the Relay STA, or pass it up to the local LLC. Then, such frames forwarded to the Relay STA would be sent via the wireless medium to the associated AP. | Clarify this behavior. Same thing for the Relay AP discussion in the next paragraphs, and the forwarding of group addressed frames in 9.48.2. | REJECTED (MAC: 2014-05-15 13:27:43Z) Withdrawn by a commenter Yongho, I would like to withdraw my CIDs #2336, 2337 and 2338. I’ll work on these off-line, and we can discuss more widely in the group on the next ballot cycle. Thanks. Mark | EDITOR | Relay |  |  | N | The resolution resulted in no changes to the document. |  | 2014-06-01 01:21 | EDITOR
2337 | Mark Hamilton | 200 | 1 |  |  |  | T | Y |  |  |  |  | J | Amin |  |  | Can a Relay also have a local LLC? Is such an LLC a client of the Relay STA's MAC SAP, or the Relay AP's MAC SAP, or could there be an LLC interfacing to a MAC SAP for both? | Clarify the architecture of a Relay | REJECTED (MAC: 2014-05-15 12:50:59Z) Withdrawn by a commenter Yongho, I would like to withdraw my CIDs #2336, 2337 and 2338. I’ll work on these off-line, and we can discuss more widely in the group on the next ballot cycle. Thanks. Mark | EDITOR | Relay |  |  | N | The resolution resulted in no changes to the document. | D2.0 | 2014-05-31 22:48 | EDITOR
2338 | Mark Hamilton | 200 | 1 | 9.48.2 | 206 | 52 | T | Y | 206.52 | 52 | 9.48.2 |  | J | Amin | 11-14/642r2 |  | If group addressed frames are forwarded in both directions, how are group addressed 'relfection' problems and source entity mobility resolved? This is effectively the same challenges as 11ak is trying to address; how is the 11ah Relay function different from the 11ak bridging function? | Clarify the handling of group addressed frames with respect to Relay operation. Clarify the relationship between 11ah Relay and 11ak bridging. | REJECTED (MAC: 2014-05-15 13:20:23Z) Withdrawn by a commenter Yongho, I would like to withdraw my CIDs #2336, 2337 and 2338. I’ll work on these off-line, and we can discuss more widely in the group on the next ballot cycle. Thanks. Mark | EDITOR | Relay |  |  | N | The resolution resulted in no changes to the document. |  | 2014-06-01 01:21 | EDITOR
2339 | Mark Hamilton | 200 | 1 | 9.48.1 | 206 | 3 | T | Y | 206.03 | 3 | 9.48.1 |  | J | Amin Jafarian | 11-14/312r1 |  | How does a Relay STA or AP decide which frame format to use? Is this an implementation choice? | Clarify the decision of which format to use, or state that it is an implementatoin choice. | REJECTED (MAC: 2014-03-19 20:55:13Z) The Relay STA/AP decides to forward the MSDUs using a frame format that depends on the transmitter and/or receivers capability (for example it may transmit an A-MSDU if A-MSDU Supported is set to 1 in the most recent received S1G Capabilities element from the receiving STA (see 9.11)). | EDITOR | Relay |  |  | N | The resolution resulted in no changes to the document. | 1.3 | 2014-04-15 21:00 | EDITOR
2340 | Mark Hamilton | 200 | 1 | 9.3.2.1 | 152 | 16 | T | Y | 152.16 | 16 | 9.3.2.1 |  | V | Alfred A | 11-13/1531r0 |  | "Two virtual CS mechanisms shall be provided by the MAC." This is confusing, since the second one is only required for S1G MACs, but it doesn't say that until the next paragraph. | Change the sentence to, "A first CS mechanism shall be provided by all MAC entities, and an additional, second CS mechanism shall be provided by an S1G MAC entity." | REVISED (MAC: 2014-01-21 20:58:45Z) - TGah Editor to make changes shown in 13/1531r0 under the heading for CIDs from 1707 to 2649. | EDITOR | IEEE PhC Jan 2014 11ah MAC Motion 3 |  |  | I | EDITOR: 2014-02-17 05:49:42Z |  | 2014-02-17 05:50 | EDITOR
2341 | Mark Hamilton | 200 | 1 | 9.3.2.4 | 152 | 58 | T | Y | 152.58 | 58 | 9.3.2.4 |  | V | Alfred A | 11-13/1531r0 |  | "An S1G STAs shall update its NAV with the information received in the Duration field of a received NDP CTS ..." | Can only an S1G STA receive these NDP frames? I don't see that limitation anywhere. | REVISED (MAC: 2014-01-21 21:01:42Z) - TGah Editor to make changes shown in 13/1531r0 under the heading for CIDs from from 1711 to 2742. | EDITOR | IEEE PhC Jan 2014 11ah MAC Motion 3 |  |  | I | EDITOR: 2014-02-17 05:56:16Z |  | 2014-02-17 05:56 | EDITOR
2342 | Mark RISON | 200 | 1 |  |  |  | E | Y |  |  |  |  | A | Alfred | 11-14/0477r0 |  | There should be a space between numbers and units | Search for e.g. "<digit><unit>" and replace with "<digit><nbsp><unit>", where <unit> includes "MHz", "GHz", "dB", "bit", etc. | ACCEPTED (EDITOR: 2014-05-15 20:16:36Z) - Tgah editor to make the changes suggested by the commenter. | EDITOR | Editor |  |  | I | EDITOR: 2014-05-29 00:35:53Z | D2.0 | 2014-05-29 00:36 | EDITOR
2343 | Mark RISON | 200 | 1 |  |  |  | G | Y |  |  |  |  | A | Alfred | 11-14/0477r0 |  | Logical page numbers do not align with physical page numbers | Get e.g. Adrian to explain how to make them align | ACCEPTED (EDITOR: 2014-05-15 20:16:54Z) - Tgah editor to ask e.g., Adrian and make the changes suggested by the commenter. | EDITOR | Editor |  |  | I | EDITOR: 2014-05-29 00:39:17Z | D2.0 | 2014-05-29 00:39 | EDITOR
2344 | Mark RISON | 200 | 1 | 3.2 | 1 | 21 | T | Y | 1.21 | 21 | 3.2 |  | V |  | 11-14/0270r0 |  | "large number of STAs per AP" is not a description of a STA's characteristics, except for AP STAs | Change to "and, for an AP, with a large number of associated STAs" (but is such a STA AP really a sensor type STA "low traffic" and "limited available power"? | REVISED (MAC: 2014-03-19 00:49:47Z) I agree that the definition of the sensor type station is vague. TGah editor to make changes shown in 11-14-0270r0 under the heading for CID 1627, 2079, 2344, 2606. | EDITOR | Definitions |  |  | I | EDITOR: 2014-04-14 22:03:42Z | 1.3 | 2014-04-14 22:04 | EDITOR
2345 | Mark RISON | 200 | 1 | 3.3 | 1 | 31 | E | Y | 1.31 | 31 | 3.3 |  | V |  | 11-14/0270r0 |  | 11ac already uses the term "Partial AID", so "PAID" is liable to lead to confusion | Find another term | REVISED (MAC: 2014-03-19 00:44:44Z) Agree in principle. Please see the proposed resolution of CID 2929. TGah editor to make changes shown in 11-14-0270r0 under the heading for CID 2929. | EDITOR | Definitions |  |  | I | EDITOR: 2014-04-14 22:03:59Z | 1.3 | 2014-04-14 22:04 | EDITOR
2346 | Mark RISON | 200 | 1 | 3.3 | 1 |  | E | Y | 1 |  | 3.3 |  | V |  | 11-14/0270r0 |  | Why do some acronym definitions use lowercase and some uppercase? | Make sure the case follows the IEEE 802.11 style | REVISED (MAC: 2014-03-19 00:32:00Z) Agree in principle. Please use a lowercase if it is not the name of a frame and field. TGah editor to make changes shown in 11-14-0270r0 under the heading for CID 2346. | EDITOR | Definitions |  |  | I | EDITOR: 2014-04-14 22:02:46Z | 1.3 | 2014-04-14 22:03 | EDITOR
2347 | Mark RISON | 200 | 1 | 4.12 | 3 | 15 | T | Y | 3.15 | 15 | 4.12 |  | V | Amin Jafarian | 11-14/314r1 |  | "Association frame" is ambiguous | Change to "Association Response [frame]" | REVISED (MAC: 2014-03-19 21:15:34Z) Agree with the commenter. Proposed resolution is adopted. Revised: TGah editor to make changes shown in 11-14-0314r1 | EDITOR | Relay |  |  | I | EDITOR: 2014-04-15 21:36:07Z | 1.3 | 2014-04-15 21:36 | EDITOR
2348 | Mark RISON | 200 | 1 | 4.12 | 3 | 20 | E | Y | 3.2 | 20 | 4.12 |  | V | Amin Jafarian | 11-14/314r1 |  | "association response" should be uppercase, and perhaps have a "frame" or "MMPDU" afterwards | Change to "Association Response" and check current 802.11 style to see if "frame" or "MMPDU" should be added afterwards | REVISED (MAC: 2014-03-19 21:16:45Z) Agree with the commenter. Proposed resolution is adopted. Revised: TGah editor to make changes shown in 11-14-0314r1 | EDITOR | Relay |  |  | I | EDITOR: 2014-04-15 21:37:30Z | 1.3 | 2014-04-15 21:38 | EDITOR
2349 | Mark RISON | 200 | 1 | 4.12 | 3 | 14 | E | Y | 3.14 | 14 | 4.12 |  | J | Amin Jafarian | 11-14/314r1 |  | "Relay entity" seems to be a non-preferred term | Change to just "Relay" (also in 9.48.3 at 207.40) | REJECTED (MAC: 2014-03-19 21:14:58Z) Comment failed to identify a real issue. Response to the commentor: It is used to described what is a Relay. It is an “entity” with some properties. | EDITOR | Relay |  |  | N | The resolution resulted in no changes to the document. | 1.3 | 2014-04-15 21:34 | EDITOR
2350 | Mark RISON | 200 | 1 | 4.12 | 3 | 27 | E | Y | 3.27 | 27 | 4.12 |  | V | Amin Jafarian | 11-14/314r1 |  | "Association response" should be uppercase, and perhaps have a "frame" or "MMPDU" afterwards | Change to "Association Response" and check current 802.11 style to see if "frame" or "MMPDU" should be added afterwards | REVISED (MAC: 2014-03-19 21:19:05Z) Agree with the commenter. Proposed resolution is adopted. Revised: TGah editor to make changes shown in 11-14-0314r1 | EDITOR | Relay |  |  | I | EDITOR: 2014-04-15 21:39:23Z | 1.3 | 2014-04-15 21:39 | EDITOR
2351 | Mark RISON | 200 | 1 | 4.12 | 3 | 23 | E | Y | 3.23 | 23 | 4.12 |  | V | Amin Jafarian | 11-14/314r1 |  | "The Relay forwards frames from (to) STAs associated to the Relay AP to (from) the AP that Relay STA is associated to." is confusing | Change to "The Relay forwards frames between STAs associated to the Relay AP and the AP that the Relay STA is associated to." | REVISED (MAC: 2014-03-19 21:17:36Z) Agree with the commenter. The sentence is changed to clarify this. Revised: TGah editor to make changes shown in 11-14-0314r1 | EDITOR | Relay |  |  | I | EDITOR: 2014-04-15 21:38:31Z | 1.3 | 2014-04-15 21:39 | EDITOR
2352 | Mark RISON | 200 | 1 | 4.12 | 3 | 33 | E | Y | 3.33 | 33 | 4.12 |  | V | Amin Jafarian | 11-14/314r1 |  | "Relayed frames between a AP and its associated Relay STA use either the 4-address frame format or the A-MSDU format." seems to be (a) important and (b) not part of the Figure | Move this sentence to a new para below the Figure | REVISED (MAC: 2014-03-19 21:20:24Z) Agree with the commenter. Proposed resolution is adopted. Revised: TGah editor to make changes shown in 11-14-0314r1 | EDITOR | Relay |  |  | I | EDITOR: 2014-04-15 21:40:49Z | 1.3 | 2014-04-15 21:41 | EDITOR
2353 | Mark RISON | 200 | 1 | 4.12.1 | 3 | 63 | E | Y | 3.63 | 63 | 4.12.1 |  | V | Amin Jafarian | 11-14/314r1 |  | "a relay" is probably referring to the entity, not the general concept | Change to "a Relay" (twice here; possibly also elsewhere) | REVISED (MAC: 2014-03-19 21:23:30Z) Agree with the commenter. Proposed resolution is adopted. Revised: TGah editor to make changes shown in 11-14-0314r1 | EDITOR | Relay |  |  | I | EDITOR: 2014-04-15 21:41:55Z | 1.3 | 2014-04-15 21:42 | EDITOR
2354 | Mark RISON | 200 | 1 | 4.12.1 | 3 | 59 | T | Y | 3.59 | 59 | 4.12.1 |  | J | Amin Jafarian | 11-14/314r1 |  | Relays contain a non-AP STA, but the benefits described here do not appear to apply to those non-AP STAs | Change to "non-Relay non-AP STA" | REJECTED (MAC: 2014-03-19 21:22:54Z) Comment failed to identify a real issue. Response to the commenter: In fact it applies to both Relay STA and Relay AP. | EDITOR | Relay |  |  | N | The resolution resulted in no changes to the document. | 1.3 | 2014-04-15 21:42 | EDITOR
2355 | Mark RISON | 200 | 1 | 4.12.1 | 4 | 5 | T | Y | 4.05 | 5 | 4.12.1 |  | V | Amin Jafarian | 11-14/314r1 |  | No actual description of what "two-hop Relay operation" means is given | If it means that a Relay STA is never associated with a Relay AP, then say so | REVISED (MAC: 2014-03-19 21:24:37Z) Agree with the commenter. Proposed resolution is adopted. Revised: TGah editor to make changes shown in 11-14-0314r1 | EDITOR | Relay |  |  | I | EDITOR: 2014-04-15 21:42:12Z | 1.3 | 2014-04-15 21:42 | EDITOR
2356 | Mark RISON | 200 | 1 | 4.12.3 | 4 | 25 | T | Y | 4.25 | 25 | 4.12.3 |  | V | Amin Jafarian | 11-14/314r1 |  | "A Relay transmits a frame received from a non-AP STA to the AP with which it is associated when the destination address of the frame is not the address of a STA which is associated to the Relay.": (a) the destination address of which frame (the one received or the one transmitted) and (b) surely the destination address of the frame transmitted by the non-AP STA is guaranteed not to be the address of that STA! | Perhaps "A Relay transmits a frame received from a non-AP STA to the AP with which it is associated when the destination address of the frame received is not the address of the Relay AP."? | REVISED (MAC: 2014-03-19 21:26:03Z) Agree with the commenter. Proposed resolution is adopted. Revised: TGah editor to make changes shown in 11-14-0314r1 | EDITOR | Relay |  |  | I | EDITOR: 2014-04-15 21:42:30Z | 1.3 | 2014-04-15 21:43 | EDITOR
2357 | Mark RISON | 200 | 1 | 4.12.3 | 4 | 21 | T | Y | 4.21 | 21 | 4.12.3 |  | V | Amin | 11-14/641r1 |  | How about flow control in the other direction, i.e. to pause traffic from the AP? | Add some mechanism to allow for flow control in that direction too | REVISED (MAC: 2014-05-15 12:54:57Z) This CID is already addressed in D1.2 | EDITOR | Relay |  |  | I | EDITOR: 2014-05-31 22:50:17Z | D2.0 | 2014-05-31 22:50 | EDITOR
2358 | Mark RISON | 200 | 1 | 4.13 | 4 | 40 | E | Y | 4.4 | 40 | 4.13 |  | V | Chittabrata Ghosh | 11-14/0337r3 |  | I think you're supposed to spell out abbreviations the first time | Change "RAW" to "Restricted Access Window (RAW)". Ditto TWT, etc. | REVISED (MAC: 2014-03-19 22:16:02Z) TGah editor to make changes shown in 11-14/0337r3 under the heading for CIDs 1012, 1015, 1667, 1819, 2323, 2324, 2358, 2359, 2835. | EDITOR | Grouping |  |  | I | EDITOR: 2014-04-16 15:07:36Z | 1.3 | 2014-04-16 15:08 | EDITOR
2359 | Mark RISON | 200 | 1 | 4.13 | 4 | 40 | E | Y | 4.4 | 40 | 4.13 |  | V | Chittabrata Ghosh | 11-14/0337r3 |  | The term "slot" is already used with a different purpose in the baseline (the unit of medium access granularity) | Find another term | REVISED (MAC: 2014-03-19 22:16:29Z) TGah editor to make changes shown in 11-14/0337r3 under the heading for CIDs 1012, 1015, 1667, 1819, 2323, 2324, 2358, 2359, 2835. | EDITOR | Grouping |  |  | I | EDITOR: 2014-04-16 15:07:45Z | 1.3 | 2014-04-16 15:08 | EDITOR
2360 | Mark RISON | 200 | 1 | 4.13 | 4 | 43 | T | Y | 4.43 | 43 | 4.13 |  | V | Chittabrata Ghosh | 11-14/0337r3 |  | "Grouping can also reduce the signaling overhead." -- how? | Add some outline justification | REVISED (MAC: 2014-03-19 22:17:04Z) Revised Resolution similar to that for CID 2333 | EDITOR | Grouping |  |  | I | EDITOR: 2014-04-17 22:53:14Z- | 1.3 | 2014-04-17 22:53 | EDITOR
2361 | Mark RISON | 200 | 1 | 4.14 | 4 | 63 | T | Y | 4.63 | 63 | 4.14 |  | V | Yongho | 11-14/551r1 |  | What is a "response frame"? | Clarify (response to what?) | REVISED (MAC: 2014-05-12 21:14:33Z) See the proposed resolution of CID 1821. | EDITOR | TWT |  |  | I | EDITOR: 2014-05-30 01:13:40Z | D2.0 | 2014-05-30 01:14 | EDITOR
2362 | Mark RISON | 200 | 1 | 4.15 | 5 | 9 | T | Y | 5.09 | 9 | 4.15 |  | V | Matthew | 11-14/607r1 |  | How does "Speed Frame Exchange" differ from your common-or-garden TXOP? | Clarify (what are the features which distinguish a SFE from a baseline TXOP?) | REVISED (MAC: 2014-05-15 11:28:00Z) generally agree with commenter, TGah editor to execute proposed changes from 11-14-0607r1 found under all headings which include CID2334 | EDITOR | SpeedFrameExchange |  |  | I | EDITOR: 2014-05-31 18:53:07Z | D2.0 | 2014-05-31 18:53 | EDITOR
2363 | Mark RISON | 200 | 1 | 4.16 | 5 | 36 | E | Y | 5.36 | 36 | 4.16 |  | V | James Wang | 11-14/0105r2 |  | What is a "sectorised beacon"? | Clarify (is it simply a Beacon with a SOE?); make sure "Beacon" is uppercase where it refers to the MMPDU | REVISED (MAC: 2014-01-23 08:16:30Z) | EDITOR | MAC F2F Jan 2014 Tuesday PM1 |  |  | I | EDITOR: 2014-02-18 00:03:35Z |  | 2014-02-18 00:04 | EDITOR
2364 | Mark RISON | 200 | 1 | 4.16 | 5 | 42 | E | Y | 5.42 | 42 | 4.16 |  | J | James Wang | 11-14/0105r2 |  | What is a "Type 0 Sectorized BSS"? | Clarify (there are no other references to "Type 0" in the document) | REJECTED (MAC: 2014-01-23 08:17:15Z) - see resolution to CID1021 | EDITOR | MAC F2F Jan 2014 Tuesday PM1 |  |  | N | The resolution resulted in no changes to the document. |  | 2014-02-18 00:04 | EDITOR
2365 | Mark RISON | 200 | 1 | 4.16 | 5 | 46 | E | Y | 5.46 | 46 | 4.16 |  | V | James Wang | 11-14/0105r2 |  | "STAs supporting TXOP-based sectorization capable and STAs not supporting TXOP-based sectorization capable" has too much capability | Delete the two "capable"s | REVISED (MAC: 2014-01-23 08:21:02Z) - see resolution to CID2064 | EDITOR | MAC F2F Jan 2014 Tuesday PM1 |  |  | I | EDITOR: 2014-02-18 00:04:37Z |  | 2014-02-18 00:05 | EDITOR
2366 | Mark RISON | 200 | 1 | 4.16 | 5 | 55 | E | Y | 5.55 | 55 | 4.16 |  | V | James Wang | 11-14/0105r2 |  | What is "Spatial Orthogonal frame exchange"? | Clarify (there are no other references to "Spatial Orthogonal frame" in the document) | REVISED (MAC: 2014-01-23 08:22:59Z) | EDITOR | MAC F2F Jan 2014 Tuesday PM1 |  |  | I | EDITOR: 2014-02-18 00:05:09Z |  | 2014-02-18 00:05 | EDITOR
2367 | Mark RISON | 200 | 1 | 4.16 | 5 | 60 | E | Y | 5.6 | 60 | 4.16 |  | A | James Wang | 11-14/0105r2 |  | "STA's" has the apostrophe in the wrong place (assuming there is more than one) | Change to "STAs'" | ACCEPTED (MAC: 2014-01-23 08:23:13Z) | EDITOR | MAC F2F Jan 2014 Tuesday PM1 |  |  | I | EDITOR: 2014-02-18 00:05:12Z |  | 2014-02-18 00:05 | EDITOR
2368 | Mark RISON | 200 | 1 | 4.16 | 5 | 64 | E | Y | 5.64 | 64 | 4.16 |  | A | James Wang | 11-14/0105r2 |  | What is "Sector ID"/"sector ID"? | Clarify (probably by making more general, e.g. "allow feedback-capable STAs to report sectorisation information back to the AP") | ACCEPTED (MAC: 2014-01-23 08:23:33Z) | EDITOR | MAC F2F Jan 2014 Tuesday PM1 |  |  | I | EDITOR: 2014-02-18 00:05:22Z |  | 2014-02-18 00:06 | EDITOR
2369 | Mark RISON | 200 | 1 | 4.16 | 5 | 54 | T | Y | 5.54 | 54 | 4.16 |  | A | James Wang | 11-14/0105r2 |  | "With the sectorized beam transmission and reception, the hidden node problems are mitigated in TXOP-based sectorization BSS operation" over-eggs the pudding and doesn't actually justify the claim | Change to "The hidden node problems are mitigated since [...]" as in the previous para | ACCEPTED (MAC: 2014-01-23 08:22:34Z) | EDITOR | MAC F2F Jan 2014 Tuesday PM1 |  |  | I | EDITOR: 2014-02-18 00:05:06Z |  | 2014-02-18 00:05 | EDITOR
2370 | Mark RISON | 200 | 1 |  |  |  | E | Y |  |  |  |  | A | Alfred | 11-14/0477r0 |  | The grammar needs improving | Address missing articles, subject-verb agreement, missing/spurious commas, etc. | ACCEPTED (EDITOR: 2014-05-15 20:19:58Z) - Tgah editor to make the changes suggested by the commenter every time a grammatical inconsistency is identified. Tgah editor to indicate such changes with (Ed) tag in the draft. | EDITOR | Editor |  |  | I | EDITOR: 2014-05-29 00:35:59Z | D2.0 | 2014-05-29 00:36 | EDITOR
2371 | Mark RISON | 200 | 1 |  |  |  | E | Y |  |  |  |  | A | Alfred | 11-14/0477r0 |  | Is it "S1G Control frames" or "S1G control frames"? | Consistently follow IEEE 802.11 style | ACCEPTED (EDITOR: 2014-05-15 20:17:23Z) - Tgah editor to make the changes suggested by the commenter. | EDITOR | Editor |  |  | I | EDITOR: 2014-05-29 00:33:27Z | D2.0 | 2014-05-29 00:33 | EDITOR
2372 | Mark RISON | 200 | 1 |  |  |  | G | Y |  |  |  |  | V | Alfred | 11-14/0477r0 |  | Showing changes w.r.t. an intermediate version of REVm is more difficult to manage than changes w.r.t. a balloted version | In future, show changes relative to an x.0 version | REVISED (EDITOR: 2014-05-15 20:14:13Z) - During the IEEE F2F March'14 Meeting the editor was instructed to update the draft with respect to REVmc D2.5. Tgah editor to update the baseline to REVmc 3.0 once it is available in the IEEE members area. | EDITOR | Editor |  |  | M | EDITOR: 2014-05-29 00:37:53Z- IEEE 802.11REVmc D3.0 is currently not available to the members area. REVmc2.5 is used instead. | D2.0 | 2014-05-29 00:38 | EDITOR
2373 | Mark RISON | 200 | 1 | 8.2.4.1.3 | 32 | 20 | T | Y | 32.2 | 20 | 8.2.4.1.3 |  | V | Liwen Chu | 11-14/0126r1 |  | The second sentence in "The Poll Type field is 2 bits in length. The Poll Type bit 0 is bit 14 and Poll Type bit 1 is bit 15." should be superfluous | If the bit ordering is different to that in all the other subfields, fix it. In any case, delete the second sentence | REVISED (MAC: 2014-01-23 16:02:37Z) - TGah editor to make changes shown in 11-14-126 | EDITOR | MAC F2F Jan 2014 Wednesday PM1 |  |  | I | EDITOR: 2014-02-18 00:13:40Z |  | 2014-02-18 00:14 | EDITOR
2374 | Mark RISON | 200 | 1 | 8.2.4.5.4 | 35 | 5 | T | Y | 35.05 | 5 | 8.2.4.5.4 |  | V | Liwen Chu | 11-14/0172r1 |  | A frame can be both "a non-AMPDU frame" and "a fragment", so the rules are now in conflict; ditto Table 8-301c | Address the conflict, e.g. by adding "where the originator and addressed recipient do not both support FB" | REVISED (MAC: 2014-01-23 19:50:23Z) - TGah editor to make changes shown in 11-14-172 | EDITOR | MAC F2F Jan 2014 Thursday AM2 |  |  | I | EDITOR: 2014-02-18 00:40:32Z |  | 2014-02-18 00:41 | EDITOR
2375 | Mark RISON | 200 | 1 | 8.2.5.2 | 36 | 53 | T | Y | 36.53 | 53 | 8.2.5.2 |  | V | Alfred Asterjadhi | 11-14/0038r1 |  | "(Short) Beacon frames" includes ordinary Beacon frames, and hence this change is a change to existing conforming devices | Change to "Short Beacon frames" | REVISED (MAC: 2014-01-23 06:58:52Z) - TGah editor to make changes shown in 14/0038r1 under the heading for CIDs from 1046 to 2564. | EDITOR | MAC F2F Jan 2014 Tuesday PM1 |  |  | I | EDITOR: 2014-02-17 22:37:33Z |  | 2014-02-17 22:38 | EDITOR
2376 | Mark RISON | 200 | 1 | 8.2.5.2 | 37 | 12 | T | Y | 37.12 | 12 | 8.2.5.2 |  | V | Alfred Asterjadhi | 11-14/0038r1 |  | This change contradicts the value for the Duration/ID field of PS-Poll frames shown in Table 8-6 | Amend Table 8-6 accordingly | REVISED (MAC: 2014-01-23 06:59:25Z) - TGah editor to make changes shown in 14/0038r1 under the heading for CIDs from 1046 to 2564. | EDITOR | MAC F2F Jan 2014 Tuesday PM1 |  |  | I | EDITOR: 2014-02-17 22:37:39Z |  | 2014-02-17 22:38 | EDITOR
2377 | Mark RISON | 200 | 1 |  |  |  | E | Y |  |  |  |  | J | Zander | 11-14/534r2 |  | There are lots of "NDP something frames", but the abbreviation "NDP" is not defined, and if it means "Null Data Packet" as in the baseline, then the usage is very confusing | Rename NDP to something else, and provide a definition of the new abbreviation | REJECTED (MAC: 2014-05-12 19:43:31Z) The commenter is correct that “NDP” refers to “Null Data Packet” as in the baseline. All the NDP frames used in 11ah are in fact “Null Data Packet” and should not cause confusions. It is not necessary to introduce a new term. | EDITOR | Definitions |  |  | N | The resolution resulted in no changes to the document. | D2.0 | 2014-05-29 22:47 | EDITOR
2378 | Mark RISON | 200 | 1 | 8.2.5.8 | 38 | 17 | T | Y | 38.17 | 17 | 8.2.5.8 |  | V | Alfred Asterjadhi | 11-14/0038r1 |  | What is the difference between a "Duration/ID" and a "Duration field"? | Just say "Duration/ID field", unless some other field is also covered, in which case be clearer about which this/these are | REVISED (MAC: 2014-01-23 07:01:46Z) - TGah editor to make changes shown in 14/0038r1 under the heading for CIDs from 1415 to 2378. | EDITOR | MAC F2F Jan 2014 Tuesday PM1 |  |  | I | EDITOR: 2014-02-17 22:37:54Z |  | 2014-02-17 22:38 | EDITOR
2379 | Mark RISON | 200 | 1 | 8.3.1.6 | 39 | 52 | T | Y | 39.52 | 52 | 8.3.1.6 |  | V | Yongho | 11-14/529r2 |  | The Duration field is unsigned, so saying it is set to a value greater than or equal to 0 is not very useful (and is also not true for all non-S1G STAs) | Change to say something like "The Duration field is set to 0 for a non-S1G STA (see 9.20.2.7 for an S1G STA)" (but note the baseline now includes DMG STAs | REVISED (MAC: 2014-05-12 19:38:46Z) Agree in principle. Since the DMG STA is using the different rule, it should be updated based on the 802.11REVmc D2.5. TGah editor to make changes shown in 11-14-0529r2 under the heading for CID 2379. | EDITOR | ControlFrames |  |  | I | EDITOR: 2014-05-29 21:21:24Z | D2.0 | 2014-05-29 23:23 | EDITOR
2380 | Mark RISON | 200 | 1 | 8.3.1.19 | 39 | 62 | E | Y | 39.62 | 62 | 8.3.1.19 |  | V | Zander | 11-14/534r2 |  | "with "VHT" replaced by "S1G"" -- replaced where? Ditto in 9.31.5 | Clarify (and use sexed quotes) | REVISED (MAC: 2014-05-12 19:44:12Z) TGah editor to instruct TG editor to make changes as shown under heading CID2380 in 11-14-0534r2 | EDITOR | ControlFrames |  |  | I | EDITOR: 2014-05-29 22:47:21Z | D2.0 | 2014-05-29 22:47 | EDITOR
2381 | Mark RISON | 200 | 1 | 8.3.1.19 | 40 | 10 | E | Y | 40.1 | 10 | 8.3.1.19 |  | V | Yongho | 11-14/551r1 |  | Where is Figure 8-29k1 used? | Either add some text to refer to it, or delete it | REVISED (MAC: 2014-05-12 21:21:40Z) Agree in principle. TGah editor to make changes shown in 11-14-0551r1 under the heading for CID 2381. | EDITOR | ControlFrames |  |  | I | EDITOR: 2014-05-30 01:15:06Z | D2.0 | 2014-05-30 01:15 | EDITOR
2382 | Mark RISON | 200 | 1 | 8.3.1.21 | 40 | 50 | T | Y | 40.5 | 50 | 8.3.1.21 |  | V | Matthew | 11-14/608r1 |  | "The Next TWT field is optionally present if the Next TWT Present field is set to 1 in the FC field." -- do you really mean that if the NTP field is set to 1 the sender can decide whether to include a NT field? This seems very strange | Delete "optionally" (or get rid of the NTP field in the FC) | REVISED (MAC: 2014-05-15 11:31:03Z) generally agree with commenter - changes implemented for CID 1511 end up modifying the text which is the subject of this comment and those changes should effectively satisfy the desires of the commenter so that no additional changes to the draft are needed based on CID 2382 after accounting for the changes made by CID 1511. TGah editor to do nothing for CID 2282 | EDITOR | ControlFrames |  |  | I | EDITOR: 2014-05-31 22:35:08Z | D2.0 | 2014-05-31 22:35 | EDITOR
2383 | Mark RISON | 200 | 1 | 8.3.2.1 | 41 | 1 | E | Y | 41.01 | 1 | 8.3.2.1 |  | V | Yongho | 11-14/551r1 |  | I don't think you can remove the specification of what the RA and TA are from the table and relegate them to notes (even if they aren't NOTEs), especially since the notes don't say what the RA and TA are set to in some cases | Make the table cells say "RA = DA or <something> (see 1)" and "TA = SA or <something> (see 2)" with the right <something>s, delete the notes shown, and put in the references (not Notes or NOTEs) 1 and 2 | REVISED (MAC: 2014-05-12 21:17:10Z) Agree in principle. TGah editor to make changes shown in 11-14-0551r1 under the heading for CID 2383. | EDITOR | DataFrames |  |  | I | EDITOR: 2014-05-30 01:15:20Z | D2.0 | 2014-05-30 01:15 | EDITOR
2384 | Mark RISON | 200 | 1 |  |  |  | E | Y |  |  |  |  | A | Alfred | 11-14/0477r0 |  | "Impemented" | Change all 15 to "Implemented" | ACCEPTED (EDITOR: 2014-05-15 20:18:33Z) - Tgah editor to make the changes suggested by the commenter. | EDITOR | Editor |  |  | I | EDITOR: 2014-05-29 00:39:11Z | D2.0 | 2014-05-29 00:39 | EDITOR
2385 | Mark RISON | 200 | 1 | 8.3.3.6 | 43 | 37 | T | Y | 43.37 | 37 | 8.3.3.6 |  | V | Yongho Seok | 11-14/0274r0 |  | This appears to change the requirements on existing conformant devices | Qualify with "and when dot11S1GOptionImplemented is true" (ditto for ReassocRsp) | REVISED (MAC: 2014-03-18 23:35:39Z) Agree with the comment. TGah editor to make changes shown in 11-14-0274r1 under the heading for CID 2385. | EDITOR | ManagementFrames |  |  | I | EDITOR: 2014-04-15 00:29:22Z | 1.3 | 2014-04-15 00:29 | EDITOR
2386 | Mark RISON | 200 | 1 | 8.3.4.2 | 47 | 50 | T | Y | 47.5 | 50 | 8.3.4.2 |  | V | Alfred Asterjadhi | 11-14/0039r2 |  | "The Duration field is 2 bytes in length and is set to the duration in microseconds of the NAV set by this frame." does not actually say anything new | Say something useful, inspired by the "The Duration field is set to"s in the baseline | REVISED (MAC: 2014-01-23 07:07:54Z) - TGah editor to make changes shown in 14/0039r2 under the heading for CIDs from 1418 to 2978. | EDITOR | MAC F2F Jan 2014 Tuesday PM1 |  |  | I | EDITOR: 2014-02-17 06:40:06Z |  | 2014-02-17 06:40 | EDITOR
2387 | Mark RISON | 200 | 1 | 8.3.4.2 | 47 | 56 | T | Y | 47.56 | 56 | 8.3.4.2 |  | V | Alfred Asterjadhi | 11-14/0039r2 |  | The TSF is a function, and hence does not have a value (cf. TSF timer). Furthermore, exactly when is this value sampled? Ditto 8.4.2.170g/l. Also 8.7.5.3 regarding the sampling point | Say something like "TSF timer at the time that the data symbol containing the first bit of the Timestamp is transmitted to the PHY plus the transmitting STA's delays through its local PHY from the MAC-PHY interface to its interface with the WM [e.g., antenna]." (see baseline) | REVISED (MAC: 2014-01-23 07:08:07Z) - TGah editor to make changes shown in 14/0039r2 under the heading for CIDs from 1418 to 2978. | EDITOR | MAC F2F Jan 2014 Tuesday PM1 |  |  | I | EDITOR: 2014-02-17 06:40:10Z |  | 2014-02-17 06:40 | EDITOR
2388 | Mark RISON | 200 | 1 | 8.3.4.2 | 48 | 40 | E | Y | 48.4 | 40 | 8.3.4.2 |  | V | Alfred Asterjadhi | 11-14/0039r2 |  | It would be more helpful if the contents of the FC field were described before the following fields | Move things around, and make sure the text still flows correctly | REVISED (MAC: 2014-01-23 07:09:26Z) - TGah editor to make changes shown in 14/0039r2 under the heading for CIDs from 1418 to 2978. | EDITOR | MAC F2F Jan 2014 Tuesday PM1 |  |  | I | EDITOR: 2014-02-17 06:40:26Z |  | 2014-02-17 06:40 | EDITOR
2389 | Mark RISON | 200 | 1 | 8.3.4.2 | 48 | 13 | E | Y | 48.13 | 13 | 8.3.4.2 |  | V | Alfred Asterjadhi | 11-14/0039r2 |  | "in Short Beacon frames" is superfluous since this is what the whole table is about. Also, "Optional" should not be uppercase | Delete the "in Short Beacon frames"s and change "Optional elements" to "optional elements" | REVISED (MAC: 2014-01-23 07:08:58Z) - TGah editor to make changes shown in 14/0039r2 under the heading for CIDs from 1418 to 2978. | EDITOR | MAC F2F Jan 2014 Tuesday PM1 |  |  | I | EDITOR: 2014-02-17 06:40:21Z |  | 2014-02-17 06:40 | EDITOR
2390 | Mark RISON | 200 | 1 | 8.3.4.2 | 48 | 59 | E | Y | 48.59 | 59 | 8.3.4.2 |  | V | Alfred Asterjadhi | 11-14/0039r2 |  | Calling the field "SSID Present" when the thing it refers to is a compressed SSID is confusing; ditto "Interworking Present" | Rename to "Compressed SSID Present" (twice) and "ANO Present" (twice) | REVISED (MAC: 2014-01-23 07:09:57Z) - TGah editor to make changes shown in 14/0039r2 under the heading for CIDs from 1418 to 2978. | EDITOR | MAC F2F Jan 2014 Tuesday PM1 |  |  | I | EDITOR: 2014-02-17 06:40:33Z |  | 2014-02-17 06:41 | EDITOR
2391 | Mark RISON | 200 | 1 | 8.3.5 | 50 | 64 | E | Y | 50.64 | 64 | 8.3.5 |  | V | Alfred A | 11-14/ 0210r1 |  | "in the SIG field" is pretty meaningless from a MAC perspective | At least give a forward reference to an appropriate S1G PHY subclause (but this layer-breaking is a bit smelly) | REVISED (MAC: 2014-03-19 03:37:52Z) Proposed resolution is to refer to TXVECTOR parameters. Revised – TGah editor to make changes shown in 14/0210r1 under the heading for CIDs from 1049 to 2932. | EDITOR | NDPMACFrames |  |  | I | EDITOR: 2014-04-12 00:50:45Z | 1.3 | 2014-04-12 00:51 | EDITOR
2392 | Mark RISON | 200 | 1 |  |  |  | T | Y |  |  |  |  | V | Yongho | 11-14/529r2 |  | There are dozens of non-ANA TBDs | Address them all | REVISED (MAC: 2014-05-12 19:37:46Z) Agree in principle. Through the comment resolution of TGah Draft 1.0, we have fixed the TBD values in both editorial and technical sense. But, if you still find any TBD values from the next TGh Draft 2.0, please re-submit the comment with the specific page and line numbers. TGah editor to make changes shown in 11-14-0529r2 under the heading for CID 2392. And, carefully review whether the missing reference number exists when generating Draft 2.0. | EDITOR | NotReady |  |  | I | EDITOR: 2014-05-29 21:20:47Z | D2.0 | 2014-05-29 23:23 | EDITOR
2393 | Mark RISON | 200 | 1 | 8.3.5 |  |  | E | Y | 50 | 61 | 8.3.5 |  | V | Alfred A | 11-14/ 0210r1 |  | There should be pretty Figures for all the NDP MAC frames, as there are for other MAC frames | Add pretty Figures | REVISED (MAC: 2014-03-19 03:24:08Z) Proposed resolution is to add pretty figures for each NDP frame. Revised – TGah editor to make changes shown in 14/0210r1 under the heading for CIDs from 1049 to 2932. | EDITOR | NDPMACFrames |  |  | M | EDITOR: 2014-04-12 00:47:46Z - Changes referring to Tables or references to Tables as instructed by 14/210r1 were not excecuted because the table contents were moved to body text and the references to them were deleted as instructed by resolutoin of CID 1075. | 1.3 | 2014-04-17 16:48 | EDITOR
2394 | Mark RISON | 200 | 1 | 8.3.5 |  |  | T | Y | 50 | 61 | 8.3.5 |  | J | Alfred A | 11-14/ 0210r1 |  | The NDP MAC frames' sizes in bits are not always a multiple of 8. How are they transmitted? | Make the NDP MAC frames' sizes in octets integer | REJECTED (MAC: 2014-03-19 03:23:50Z) NDP MAC frames cannot be multiples of octets as the number of available bits to contain NDP MAC frame body field in the SIG field is either 25 or 37. The question should be addressed by adding the following sentence: “The NDP MAC frames are transmitted as described in 24.3.11 (S1G preamble format for NDPs).” | EDITOR | NDPMACFrames |  |  | N | The resolution resulted in no changes to the document. | 1.3 | 2014-04-12 00:48 | EDITOR
2395 | Mark RISON | 200 | 1 |  |  |  | E | Y |  |  |  |  | A | Alfred | 11-14/0477r0 |  | "is n bits in length" is redundant where the column to the left gives that very number | Delete all the redundant words | ACCEPTED (EDITOR: 2014-05-15 20:20:32Z) - Tgah editor to make the changes suggested by the commenter. | EDITOR | Editor |  |  | I | EDITOR: 2014-05-29 00:38:03Z | D2.0 | 2014-05-29 00:38 | EDITOR
2396 | Mark RISON | 200 | 1 | 8.3.5 |  |  | T | Y | 50 | 61 | 8.3.5 |  | V | Alfred A | 11-14/ 0210r1 |  | The NDP MAC frames' fields do not always fit within an octet. How are they transmitted? | Clarify (perhaps by reference to the general statements regarding conventions) | REVISED (MAC: 2014-03-19 03:23:34Z) Added the following sentence: “The NDP MAC frames are transmitted as described in 24.3.11 (S1G preamble format for NDPs).” Revised – TGah editor to make changes shown in 14/0210r1 under the heading for CIDs from 1049 to 2932. | EDITOR | NDPMACFrames |  |  | I | EDITOR: 2014-04-12 00:47:29Z | 1.3 | 2014-04-12 00:47 | EDITOR
2397 | Mark RISON | 200 | 1 | 8.3.5.2.1 | 61 | 34 | T | Y | 61.34 | 34 | 8.3.5.2.1 |  | V | Yongho Seok | 13/1424r1 |  | What are bits 4-19? Ditto in Table 8-56 | This appears to be some hangover from a time when the frame was shown as a big sequence of bits. Change to refer to specific bits of the field in question | Page 61 Line 47, "Bit 4 – 19" is changed to "Compressed SSID/Access Network Option field[0:15]" Page 61 Line 52, "Bit 4 – 11" is changed to "Compressed SSID/Access Network Option field[0:7]" Page 61 Line 55, "Bit 12 – 19" is changed to "Compressed SSID/Access Network Option field[8:15]" Page 62 Line 16, "Bit 4 – 35" is changed to "Compressed SSID/Access Network Option field[0:31]" Page 62 Line 21, "Bit 4 – 11" is changed to "Compressed SSID/Access Network Option field[0:7]" Page 62 Line 24, "Bit 12 – 35" is changed to "Compressed SSID/Access Network Option field[8:31]"Page 61 Line 47, "Bit 4 – 19" is changed to "Compressed SSID/Access Network Option field[0:15]" Page 61 Line 52, "Bit 4 – 11" is changed to "Compressed SSID/Access Network Option field[0:7]" Page 61 Line 55, "Bit 12 – 19" is changed to "Compressed SSID/Access Network Option field[8:15]" Page 62 Line 16, "Bit 4 – 35" is changed to "Compressed SSID/Access Network Option field[0:31]" Page 62 Line 21, "Bit 4 – 11" is changed to "Compressed SSID/Access Network Option field[0:7]" Page 62 Line 24, "Bit 12 – 35" is changed to "Compressed SSID/Access Network Option field[8:31]" | EDITOR | November 2013 MAC motion 1 |  |  | I | EDITOR: 2013-12-02 08:51:35Z | D1.1 | 2013-12-02 08:52 | EDITOR
2398 | Mark RISON | 200 | 1 | 8.3.5 |  |  | T | Y | 50 | 61 | 8.3.5 |  | V | Alfred A | 11-14/ 0210r1 |  | "All reserved bits are set to 1" -- only PHY people think this is a good idea | Change to "Reserved bits" (since it is already specified that reserved bits in the MAC are set to 0) | REVISED (MAC: 2014-03-19 03:23:20Z) Proposed resolution is the same as for CID 1346 which replaces it with “Reserved bits” as suggested by the commenter. Revised – TGah editor to make changes shown in 14/0210r1 under the heading for CIDs from 1049 to 2932. | EDITOR | NDPMACFrames |  |  | M | EDITOR: 2014-04-12 00:47:20Z - Because the contents of each table were moved to body text as per instructions for CID 1075, for consistency, each occurrence was replaced with: "The Reserved field indicates reserved bits." throughout this subclause. | 1.3 | 2014-04-17 16:40 | EDITOR
2399 | Mark RISON | 200 | 1 |  |  |  | E | Y |  |  |  |  | A | Alfred | 11-14/0477r0 |  | "The Reserved field is <n> bit<s> in length and is set to 0." is at least partially superfluous, since it is already specified that reserved bits in the MAC are set to 0 | Change to just "Reserved bit" or "Reserved bits" in NDP MAC frame format tables and delete the "and is set to 0" elsewhere (5 instances in total) | ACCEPTED (EDITOR: 2014-05-15 20:21:51Z) - Tgah editor to make the changes suggested by the commenter. | EDITOR | Editor |  |  | M | EDITOR: 2014-05-29 00:38:46Z- CID 1078 removes these sentences. | D2.0 | 2014-05-29 00:39 | EDITOR
2400 | Mark RISON | 200 | 1 | 8.4.1.6 | 62 | 48 | E | Y | 62.48 | 48 | 8.4.1.6 |  | V | Shoukang | 11-14/0033r1 |  | Comma in "The Listen Interval field in an Association Response frame is used to dictate to a STA, a value of ListenInterval that is different from" is very confusing | Delete the comma | REVISED (MAC: 2014-01-23 00:26:40Z) - Tgah editor to make changes shown in 11-14-0033r0 under the heading for CID 2400. | EDITOR | MAC F2F Jan 2014 Monday PM1 |  |  | I | EDITOR: 2014-02-17 22:29:16Z Document revision is 1 but instructions are referring to rev0. Implemented rev1. |  | 2014-02-17 22:30 | EDITOR
2401 | Mark RISON | 200 | 1 |  |  |  | E | Y |  |  |  |  | A | Alfred | 11-14/0477r0 |  | "Propbe" | "Probe" (4 instances) | ACCEPTED (EDITOR: 2014-05-15 20:21:39Z) - Tgah editor to make the changes suggested by the commenter. | EDITOR | Editor |  |  | I | EDITOR: 2014-05-29 00:38:55Z | D2.0 | 2014-05-29 00:39 | EDITOR
2402 | Mark RISON | 200 | 1 | 8.4.1.6 |  |  | T | Y | 62 | 35 | 8.4.1.6 |  | V | Shoukang | 11-14/0033r1 |  | The Listen Interval stuff also applies to reassociation (see also 6.3.8.3/5 and 9.42.5 and 9.47.2 and 10.1.4.3.3b and 4.12 and 8.4.2.170f and 8.4.2.170v and 9.47.3 and 9.47.4 and 9.47.5.2 and 10.2.2.2) | Search for "association re" and consider in each case whether a "(Re)" should be prefixed | REVISED (MAC: 2014-01-23 00:25:18Z) - Tgah editor to make changes shown in 11-14-0033r0 under the heading for CID 2402. | EDITOR | MAC F2F Jan 2014 Monday PM1 |  |  | I | EDITOR: 2014-02-17 22:26:47Z Document revision is 1 but instructions are referring to rev0. Implemented rev1. |  | 2014-02-17 22:28 | EDITOR
2403 | Mark RISON | 200 | 1 | 9.48 | 205 | 40 | E | Y | 205.4 | 40 | 9.48 |  | V | Amin Jafarian | 11-14/312r1 |  | / | , | REVISED (MAC: 2014-03-19 20:53:32Z) Proposed resolution accounts for the commenter’s suggestion. TGah Editor to make changes shown in 14/0312r1 under the heading for CIDs from 1259 to 2844. | EDITOR | Relay |  |  | I | EDITOR: 2014-04-15 20:58:46Z | 1.3 | 2014-04-15 20:59 | EDITOR
2404 | Mark RISON | 200 | 1 | 8.4.1.6 | 63 | 20 | E | Y | 63.2 | 20 | 8.4.1.6 |  | V | Shoukang | 11-14/0033r1 |  | Just to avoid misunderstandings, it would be desirable to state explicitly that the scaling factors are decimal (not binary) | Add "(decimal)" after "Scaling Factor" | REVISED (MAC: 2014-01-23 00:28:32Z) - Tgah editor to make changes shown in 11-14-0033r0 under the heading for CID 2404. | EDITOR | MAC F2F Jan 2014 Monday PM1 |  |  | I | EDITOR: 2014-02-17 22:31:01Z Document revision is 1 but instructions are referring to rev0. Implemented rev1. |  | 2014-02-17 22:31 | EDITOR
2405 | Mark RISON | 200 | 1 | 8.4.2.28 | 75 | 15 | E | Y | 75.15 | 15 | 8.4.2.28 |  | V | Alfred Asterjadhi | 13/1429r1 |  | The new fields need to remain reserved for non-S1G STAs | Add "It is reserved in non-S1G STAs" or somesuch | TGah editor to make changes shown in 11-13-1429r1 under the heading for CIDs 1101, 1102, 2405, and 2954. | EDITOR | November 2013 MAC motion 2 |  |  | I | EDITOR: 2013-12-02 08:52:07Z | D1.1 | 2013-12-02 08:52 | EDITOR
2406 | Mark RISON | 200 | 1 | 3.3 | 1 | 37 | E | Y | 1.37 | 37 | 3.3 |  | J | Yongho Seok | 11-13/1523r0 |  | "S1G" should be qualified further as TVHT STAs are sub-1G but should not use the mechanisms described here | Add suitable qualification | REJECTED (MAC: 2014-01-21 16:50:37Z) - A S1G STA is independent of a TVHT STA. | EDITOR | IEEE PhC Dec 2013 11ah MAC Motion 2 |  |  | N | The resolution resulted in no changes to the document. |  | 2014-02-17 05:43 | EDITOR
2407 | Mark RISON | 200 | 1 | 8.4.2.30 | 75 | 61 | T | Y | 75.61 | 61 | 8.4.2.30 |  | V | Yongho | 11-14/651r1 |  | TCLASes do not always identify MPDUs; the existing text is at least partially correct; ditto 8.4.2.32 | Change to "to identify incoming MPDUs or MSDUs" | REVISED (MAC: 2014-05-15 13:43:34Z) Agree in principle. But, the 11-14/395r1 (see CID 1104) approved in March meeting is addressing this comment. TGah Editor: No change is needed. | EDITOR | InformationElements |  |  | I | EDITOR: 2014-06-01 01:13:39Z | D2.0 | 2014-06-01 01:14 | EDITOR
2408 | Mark RISON | 200 | 1 | 8.4.2.30 | 76 | 7 | E | Y | 76.07 | 7 | 8.4.2.30 |  | A | Yongho | 11-14/651r1 |  | The UP field is unsigned, so it's not necessary to qualify it as being greater than or equal to 0 | Delete "and greater than or equal to 0" | ACCEPTED (MAC: 2014-05-15 13:44:16Z) Agree in principle. But, the 11-14/395r1 (see CID 1104) approved in March meeting is addressing this comment. TGah Editor: No change is needed. | EDITOR | InformationElements |  |  | I | EDITOR: 2014-06-01 01:13:43Z | D2.0 | 2014-06-01 01:14 | EDITOR
2409 | Mark RISON | 200 | 1 | 8.4.2.30 | 76 | 7 | T | Y | 76.07 | 7 | 8.4.2.30 |  | V | Yongho | 11-14/651r1 |  | Existing conformant devices will not understand the new UP values | Qualify the new stuff as being for S1G | REVISED (MAC: 2014-05-15 13:43:55Z) Agree in principle. But, the 11-14/395r1 (see CID 1104) approved in March meeting is addressing this comment. TGah Editor: No change is needed. | EDITOR | InformationElements |  |  | I | EDITOR: 2014-06-01 01:14:29Z | D2.0 | 2014-06-01 01:14 | EDITOR
2410 | Mark RISON | 200 | 1 |  |  |  | E | Y |  |  |  |  | V | Zander | 11-14/534r2 |  | Calling things VHT when they are in fact S1G is just confusing. Affects 8.2.4.6.3 (VHT variant HT Control field), 8.3.1.19 (VHT NDP Announcement), 8.3.5.1.6/8.4.1.48.1 (VHT Compressed Beamforming), 8.4.1.47.1 (VHT MIMO Control), 8.4.2.170k.2 (VHT Link Adaptation), 8.4.2.170w (VHT-MCS), 9.9, 9.12.2 (VHT Single MPDU), 9.31.7, 24 | Come up with S1G-specific names | REVISED (MAC: 2014-05-12 19:43:01Z) Agreed to the point that copying everything in common and renaming to S1G would cause less possible confusion. However, this will cause another problem. The text will be multiplied rapidly with lots of redundance. To strike a balance, this compromised approach is used. Revised. TGah editor to instruct TG editor to make changes as shown under heading CID2410 in 11-14-0534r2 | EDITOR | General |  |  | I | EDITOR: 2014-05-29 22:46:49Z | D2.0 | 2014-05-29 22:47 | EDITOR
2411 | Mark RISON | 200 | 1 | 24.1.2 | 238 | 37 | T | Y | 238.37 | 37 | 24.1.2 |  | A | Hongyuan Zhang | 11-14/0121r1 |  | I hope this document describes the S1G PHY, not the VHT PHY | Change "VHT PHY" to "S1G PHY" | ACCEPTED (PHY: 2014-01-23 08:44:52Z) | EDITOR | Jan 2014 PHY motion 1 |  |  | I | EDITOR: 2014-02-19 02:12:07Z |  | 2014-02-19 02:12 | EDITOR
2412 | Mark RISON | 200 | 1 | 8.4.2.170k.2 | 102 | 36 | T | Y | 102.36 | 36 | 8.4.2.170k.2 |  | V | Yongho | 11-14/0257r1 |  | Some fields are not described (e.g. Maximum A-MSDU Length, Maximum A-MPDU, Length Exponent, Minimum MPDU Start Spacing) | Define all fields | REVISED (MAC: 2014-03-18 22:47:49Z) Agree in pricinple. Please define the description of the Maximum MPDU Length (see CID 1426), Maximum A-MPDU Length Exponent, Minimum MPDU Start Spacing in Table 8-191d. TGah editor to make changes shown in 11-14-0257r1 under the heading for CID 2412. | EDITOR | InformationElements |  |  | I | EDITOR: 2014-04-14 21:20:31Z | 1.3 | 2014-04-14 21:21 | EDITOR
2413 | Mark RISON | 200 | 1 |  |  |  | E | Y |  |  |  |  | A | Alfred | 11-14/0477r0 |  | Some places describe bitfields in increasing order (e.g. Table 8-124, Table 8-191a/f, Table 8-55a) others in decreasing order (e.g. Table 8-124a/b/c) | Follow the usual IEEE 802.11 order | ACCEPTED (EDITOR: 2014-05-15 20:21:22Z) - Tgah editor to make the changes suggested by the commenter. | EDITOR | Editor |  |  | I | EDITOR: 2014-05-29 00:38:58Z | D2.0 | 2014-05-29 00:39 | EDITOR
2414 | Mark RISON | 200 | 1 | 8 |  |  | E | Y | 29 | 1 | 8 |  | A | Alfred | 11-14/0477r0 |  | Current style is to not include useless statements of the form "The Length field is set to 1.", "The Length field is a 1-octet field whose value is 1 plus the sum of the lengths of each optional field present in the element.", "The Length field is one octet length specifies the length of Sectorization Operation element in octets.", "The value of the Length field is the length of the element.", etc. for IEs. Ditto blurb on the value of the Element ID field | Delete them all and replace with the canonical "The Element ID and Length fields are defined in 8.4.2.1 (General)." | ACCEPTED (EDITOR: 2014-05-15 20:23:09Z) - Tgah editor to make the changes suggested by the commenter. | EDITOR | Editor |  |  | I | EDITOR: 2014-05-29 00:39:57Z | D2.0 | 2014-05-29 00:40 | EDITOR
2415 | Mark RISON | 200 | 1 | 8.5.5.1 | 127 | 1 | T | Y | 127.01 | 1 | 8.5.5.1 |  | V | Alfred Asterjadhi | 13/1431r1 |  | It would be mildly more elegant to make the 2 lsbs give the BA type | Change the BAT ones to be in the range 132-134 and make 131 reserved | TGah editor to make changes shown in 11-13-1431-01-00ah under the heading for CIDs 1153, 1154, 1155, 1156, 1441, 1442, 2415, 2416, 2545, 2546, 2547, 2548, 2549. | EDITOR | November 2013 MAC motion 1 |  |  | I | EDITOR: 2013-12-02 08:53:34Z | D1.1 | 2013-12-02 08:54 | EDITOR
2416 | Mark RISON | 200 | 1 | 8.5.5.2 | 127 | 27 | E | Y | 127.27 | 27 | 8.5.5.2 |  | V | Alfred Asterjadhi | 13/1431r1 |  | What about BAT ADDBAs? Ditto in 8.5.5.3 | Add 132 | TGah editor to make changes shown in 11-13-1431-01-00ah under the heading for CIDs 1153, 1154, 1155, 1156, 1441, 1442, 2415, 2416, 2545, 2546, 2547, 2548, 2549. | EDITOR | November 2013 MAC motion 1 |  |  | I | EDITOR: 2013-12-02 08:54:55Z | D1.1 | 2013-12-02 08:55 | EDITOR
2417 | Mark RISON | 200 | 1 | 8.5.24.1 | 129 | 13 | T | Y | 129.13 | 13 | 8.5.24.1 |  | V | Yongho | 11-14/0257r1 |  | Some "Time Priority" cells are empty | Fill them with "Yes"es | REVISED (MAC: 2014-03-18 22:56:18Z) See the proposed resolution of CID 1158. | EDITOR | ActionFrameFormatDetails |  |  | I | EDITOR: 2014-04-14 21:21:49Z | 1.3 | 2014-04-14 21:22 | EDITOR
2418 | Mark RISON | 200 | 1 | 8.5.24.11 | 134 | 62 | E | Y | 134.62 | 62 | 8.5.24.11 |  | A | Yongho | 11-14/0257r1 |  | "db" | "dB" | ACCEPTED (MAC: 2014-03-18 22:59:53Z) Agree with the comment. | EDITOR | ActionFrameFormatDetails |  |  | I | EDITOR: 2014-04-14 21:27:51Z | 1.3 | 2014-04-14 21:28 | EDITOR
2419 | Mark RISON | 200 | 1 | 8.5.25 | 135 | 7 | T | Y | 135.07 | 7 | 8.5.25 |  | J | Amin | 11-14/642r2 |  | Why are Relay Actions separate from S1G Actions? Ditto Flow Control Actions | Make Reachable Address Updates and the Flow Control Actions S1G Actions. Or if the point is the difference in Robustness, at least merge Relay and Flow Control Actions | REJECTED (MAC: 2014-05-15 13:15:49Z) To enable potential use of Relay function and Flow Controls outside 802.11ah. | EDITOR | ActionFrameFormatDetails |  |  | N | The resolution resulted in no changes to the document. | D2.0 | 2014-05-31 23:15 | EDITOR
2420 | Mark RISON | 200 | 1 | 8.5 | 129 | 1 | T | Y | 129.01 | 1 | 8.5 |  | J | Yongho | 11-14/551r1 |  | The sizes of the Dialog Token, Suspend Duration fields in the various Action frames is not described | Specify the sizes (see existing uses of the Dialog Token in the baseline) | REJECTED (MAC: 2014-05-12 21:18:59Z) Please see the Dialog Token field of the ADDBA Request/Response frames in 802.11 REVmc Draft 2.5. If you still has same concern, please submit a comment to TGmc. | EDITOR | ActionFrameFormatDetails |  |  | N | The resolution resulted in no changes to the document. | D2.0 | 2014-05-30 01:16 | EDITOR
2421 | Mark RISON | 200 | 1 | 8.5 | 129 | 1 | T | Y | 129.01 | 1 | 8.5 |  | V | Yongho | 11-14/551r1 |  | The contents of the Synch Control, AID Announcement element [sic], EDCA Parameter Set, Activity Specificaiton element [sic], TWT element [sic], Group ID List element [sic] fields in the various Action frames is not described | Add the usual blurb (see other Action frames' fields) | REVISED (MAC: 2014-05-12 21:19:13Z) Agree in principle. TGah editor to make changes shown in 11-14-0551r1 under the heading for CID 2421. | EDITOR | ActionFrameFormatDetails |  |  | I | EDITOR: 2014-05-30 01:15:54Z | D2.0 | 2014-05-30 01:16 | EDITOR
2422 | Mark RISON | 200 | 1 | 8.5.25.1 | 135 | 12 | E | Y | 135.12 | 12 | 8.5.25.1 |  | J | Amin | 11-14/642r2 |  | The usual Action field blurb is missing | Add the usual blurb (see e.g. 8.5.24.1) | REJECTED (MAC: 2014-05-15 13:16:06Z) The comment failed to identify a real issue. Response to the commenter: It is not clear what the blurb referred to. In the baseline there are many sub clauses defined similar to here, for example Revmc1.4: 8.6.17 (mesh Action) | EDITOR | ActionFrameFormatDetails |  |  | N | The resolution resulted in no changes to the document. | D2.0 | 2014-05-31 23:15 | EDITOR
2423 | Mark RISON | 200 | 1 | 8.5.25.2 | 136 | 1 | E | Y | 136.01 | 1 | 8.5.25.2 |  | J | Amin | 11-14/642r2 |  | The reference to Reachable Address elements needs to be specific and should be more canonical | Something like "The RA field contains zero or more RA elements as specified in [...]." | REJECTED (MAC: 2014-05-15 13:16:20Z) The Reachable address element is defined in 8.4.2.170p | EDITOR | ActionFrameFormatDetails |  |  | N | The resolution resulted in no changes to the document. | D2.0 | 2014-05-31 23:15 | EDITOR
2424 | Mark RISON | 200 | 1 |  |  |  | E | Y |  |  |  |  | V | Yongho | 11-14/551r1 |  | The point of saying "6 or 2" is unclear | Either change it to "2 or 6" (4 instances) or clarify the intent in some way | REVISED (MAC: 2014-05-12 21:12:24Z) Agree in principle. Please add some notes the total octets of A1 and A2 is 8. TGah editor to make changes shown in 11-14-0551r1 under the heading for CID 2424. | EDITOR | General |  |  | I | EDITOR: 2014-05-30 01:11:39Z | D2.0 | 2014-05-30 01:12 | EDITOR
2425 | Mark RISON | 200 | 1 | 8.7.3.1 | 138 | 64 | E | Y | 138.64 | 64 | 8.7.3.1 |  | V | Alfred A David Yangxun | 11-14/0211r3 |  | It's confusing to suggest in line 22 above that Short Probe Responses are described elsewhere, and then specify some aspect of them here (especially since 139.21 and Table 8-301b then do not cover Short Probe Responses) | Put all the Short Probe Response stuff in one place | REVISED (MAC: 2014-03-19 03:51:32Z) Sentence in line 22 introduces the general format of the Frame Control field that is valid for Data and Management frames (an exception is needed here for Short Probe Response). Line 64 in Table 8-301a lists the A1 and A2 fields of the Short Probe Response frames (as an exception as well to the Management frame format). Table 8-301b does not cover the Short probe Response because it does not have the From DS field in the frame control field. Proposed resolution is to add appropriate caveats in the text to avoid confusion. TGah editor to make changes shown in 14/0211r3 under the heading for CIDs from 1443 to 2550. | EDITOR | MACFrameFormatForShortFrames |  |  | I | EDITOR: 2014-04-14 20:25:39Z | 1.3 | 2014-04-14 20:26 | EDITOR
2426 | Mark RISON | 200 | 1 | 8.7.3.1 | 139 | 18 | E | Y | 139.18 | 18 | 8.7.3.1 |  | V | Alfred A David Yangxun | 11-14/0211r3 |  | This paragraph duplicates information in the table | Deduplicate the information | REVISED (MAC: 2014-03-19 03:53:01Z) Proposed resolution incorporates changes to the paragraph that make it more informative than the general listings in the Table. TGah editor to make changes shown in 14/0211r3 under the heading for CIDs from 1443 to 2550. | EDITOR | MACFrameFormatForShortFrames |  |  | I | EDITOR: 2014-04-14 20:28:48Z | 1.3 | 2014-04-14 20:29 | EDITOR
2427 | Mark RISON | 200 | 1 | 8.7.3.1 | 139 | 18 | E | Y | 139.18 | 18 | 8.7.3.1 |  | A | Alfred A David Yangxun | 11-14/0211r3 |  | "type" should be "Type" when referring to the name of a field | As it says in the comment | ACCEPTED (MAC: 2014-03-19 03:52:17Z) TGah editor to make the changes suggested by the commenter. | EDITOR | MACFrameFormatForShortFrames |  |  | I | EDITOR: 2014-04-14 20:28:40Z | 1.3 | 2014-04-14 20:29 | EDITOR
2428 | Mark RISON | 200 | 1 | 8.7.3.1 | 139 | 38 | T | Y | 139.38 | 38 | 8.7.3.1 |  | V | Alfred A David Yangxun | 11-14/0211r3 |  | What is the From DS field set to for Types >= 2? | Say it is reserved in other cases | REVISED (MAC: 2014-03-19 03:54:05Z) The From DS field is not part of the last octet of the frame control field of Short Control frames (Type = 2). But it is for Short Data frames of Type 3. Hence, proposed resolution is to clarify these aspects by stating that the last octet of the FC of Short Control frames is different from general FC. TGah editor to make changes shown in 14/0211r3 under the heading for CIDs from 1443 to 2550. | EDITOR | MACFrameFormatForShortFrames |  |  | I | EDITOR: 2014-04-14 20:29:00Z | 1.3 | 2014-04-14 20:29 | EDITOR
2429 | Mark RISON | 200 | 1 | 8.7.3.2 | 142 | 5 | T | Y | 142.05 | 5 | 8.7.3.2 |  | V | Alfred Asterjadhi | 11-14/0079r0 |  | What does "stored at the recipient of the frame" mean? Also in 8.7.6 | Clarify | REVISED (MAC: 2014-01-23 18:19:46Z) - TGah editor to make changes shown in 14/0079r0 under the heading for CIDs from 1448 to 2822. | EDITOR | MAC F2F Jan 2014 Thursday AM2 |  |  | I | EDITOR: 2014-02-17 22:53:08Z |  | 2014-02-17 22:53 | EDITOR
2430 | Mark RISON | 200 | 1 | 8.7.4 | 143 | 14 | E | Y | 143.14 | 14 | 8.7.4 |  | A | Alfred Asterjadhi | 11-14/0040r1 |  | "The Reserved field is 1 bit in length and is set to 0." | "The Reserved field is 1 bit in length." | ACCEPTED (MAC: 2014-01-23 07:13:57Z) | EDITOR | MAC F2F Jan 2014 Tuesday PM1 |  |  | I | EDITOR: 2014-02-17 06:42:43Z |  | 2014-02-17 06:43 | EDITOR
2431 | Mark RISON | 200 | 1 | 8.7.3.1 | 138 | 22 | T | Y | 138.22 | 22 | 8.7.3.1 |  | V | Alfred A David Yangxun | 11-14/0211r3 |  | This states the format of the FCf for all but SPRs is shown in Figure 8-532b, but Figure 8-532d shows a different format for Short Controls | Resolve the inconsistency (probably by adding extra caveats -- but then what exactly is 8.7.3.1 about? It seems specific to Short Data frames rather than generic) | REVISED (MAC: 2014-03-19 03:50:23Z) Agree with the commenter. Proposed resolution is to add the extra caveat for Short Control frames. TGah editor to make changes shown in 14/0211r3 under the heading for CIDs from 1443 to 2550. | EDITOR | MACFrameFormatForShortFrames |  |  | I | EDITOR: 2014-04-14 20:25:27Z | 1.3 | 2014-04-14 20:25 | EDITOR
2432 | Mark RISON | 200 | 1 | 8.7.4.1 | 143 | 40 | T | Y | 143.4 | 40 | 8.7.4.1 |  | V | Alfred Asterjadhi | 11-14/0040r1 |  | This paragraph seems completely bogus (and frames = MPDUs don't have a Service field) | Delete | REVISED (MAC: 2014-01-23 07:16:47Z) - TGah editor to make changes shown in 14/0040r1 under the heading for CIDs from 2430 to 2741. | EDITOR | MAC F2F Jan 2014 Tuesday PM1 |  |  | I | EDITOR: 2014-02-17 06:43:12Z |  | 2014-02-17 06:43 | EDITOR
2433 | Mark RISON | 200 | 1 | 8.7.4.1 | 143 | 52 | E | Y | 143.52 | 52 | 8.7.4.1 |  | V | Alfred Asterjadhi | 11-14/0040r1 |  | The IR PHY is dead (also at 144.28) | Delete the parenthesis (bracketesis?) | REVISED (MAC: 2014-01-23 07:17:31Z) - TGah editor to make changes shown in 14/0040r1 under the heading for CIDs from 2430 to 2741. | EDITOR | MAC F2F Jan 2014 Tuesday PM1 |  |  | I | EDITOR: 2014-02-17 06:43:18Z |  | 2014-02-17 06:43 | EDITOR
2434 | Mark RISON | 200 | 1 | 8.7.4.1 | 143 | 59 | E | Y | 143.59 | 59 | 8.7.4.1 |  | V | Alfred Asterjadhi | 11-14/0040r1 |  | This paragraph duplicates text two paragraphs above | Delete | REVISED (MAC: 2014-01-23 07:21:08Z) - TGah editor to make changes shown in 14/0040r1 under the heading for CIDs from 2430 to 2741. | EDITOR | MAC F2F Jan 2014 Tuesday PM1 |  |  | I | EDITOR: 2014-02-17 06:43:35Z |  | 2014-02-17 06:44 | EDITOR
2435 | Mark RISON | 200 | 1 | 8.7.5.1 | 145 | 27 | E | Y | 145.27 | 27 | 8.7.5.1 |  | V | Jason | 11-14/522r1 |  | Two lines above it says SC is present in all Short Management frames, so what is "unless stated otherwise" about? | Replace with text from 8.7.3.3 (which could be made generic to all Short frames) | REVISED (MAC: 2014-05-12 19:31:13Z) Since the Sequence Control field is present in Short Management frames of subtype Action and Action No Ack, we need description on it. TGah Editor to make changes shown in 14/0522 | EDITOR | MACFrameFormatForShortFrames |  |  | I | EDITOR: 2014-05-29 21:06:26Z | D2.0 | 2014-05-29 21:06 | EDITOR
2436 | Mark RISON | 200 | 1 |  |  |  | E | Y |  |  |  |  | A | Alfred | 11-14/0477r0 |  | "byte" | "octet" (about 30 times) | ACCEPTED (EDITOR: 2014-05-15 20:21:10Z) - Tgah editor to make the changes suggested by the commenter. | EDITOR | Editor |  |  | I | EDITOR: 2014-05-29 00:39:05Z | D2.0 | 2014-05-29 00:39 | EDITOR
2437 | Mark RISON | 200 | 1 |  |  |  | E | Y |  |  |  |  | A | Alfred | 11-14/0477r0 |  | It's "calculation fields" and it should be italic, at 9.7, 61.48, 62.18, 146.51 | Change accordingly | ACCEPTED (EDITOR: 2014-05-15 20:20:56Z) - Tgah editor to make the changes suggested by the commenter. | EDITOR | Editor |  |  | I | EDITOR: 2014-05-29 00:39:08Z | D2.0 | 2014-05-29 00:39 | EDITOR
2438 | Mark RISON | 200 | 1 | 8.7.5.3 | 146 | 61 | E | Y | 146.61 | 61 | 8.7.5.3 |  | V | Jason | 11-14/522r1 |  | This sentence seems useless given the next | Delete | REVISED (MAC: 2014-05-12 19:32:55Z) TGah Editor to make changes shown in 14/0522 | EDITOR | MACFrameFormatForShortFrames |  |  | I | EDITOR: 2014-05-29 21:06:40Z | D2.0 | 2014-05-29 21:07 | EDITOR
2439 | Mark RISON | 200 | 1 | 8.7.5.3 | 147 | 21 | E | Y | 147.21 | 21 | 8.7.5.3 |  | V | Jason | 11-14/522r1 |  | This sentence does not match the figure (it's "BSS BW" and "Interworking Present" in the figure, and there's also a 1MPL field). In general such duplication does nothing but introduce the risk of inconsistency (as it did here). Similar problems at 49.31, 50.32, 50.34. Duplication also at 86.14, 89.49, 90.37, 99.33, 111.26, 133.21, 146.37, 148.21 | Delete (take care where information on which fields are optional is given) | REVISED (MAC: 2014-05-12 19:33:12Z) TGah Editor to make changes shown in 14/0522 | EDITOR | MACFrameFormatForShortFrames |  |  | I | EDITOR: 2014-05-29 21:06:42Z | D2.0 | 2014-05-29 21:07 | EDITOR
2440 | Mark RISON | 200 | 1 | 8.3.4.2 | 48 | 61 | E | Y | 48.61 | 61 | 8.3.4.2 |  | V | Alfred Asterjadhi | 11-14/0039r2 |  | "Internetworking" | "Interworking" | REVISED (MAC: 2014-01-23 07:10:11Z) - TGah editor to make changes shown in 14/0039r2 under the heading for CIDs from 1418 to 2978. | EDITOR | MAC F2F Jan 2014 Tuesday PM1 |  |  | I | EDITOR: 2014-02-17 06:40:37Z |  | 2014-02-17 06:41 | EDITOR
2441 | Mark RISON | 200 | 1 | 8.7.5.3 | 146 | 28 | E | Y | 146.28 | 28 | 8.7.5.3 |  | V | Jason | 11-14/522r1 |  | If the SPR contains either Compressed SSID or full SSID then the Compressed SSID is optional | Add "(optional)" | REVISED (MAC: 2014-05-12 19:31:50Z) TGah Editor to make changes shown in 14/0522 | EDITOR | MACFrameFormatForShortFrames |  |  | I | EDITOR: 2014-05-29 21:06:31Z | D2.0 | 2014-05-29 21:07 | EDITOR
2442 | Mark RISON | 200 | 1 | 8.7.6 | 147 | 52 | E | Y | 147.52 | 52 | 8.7.6 |  | V | Alfred A | 11-13/1513r1 |  | A Dynamic A-MSDU subframe consists of more than the header, and that figure doesn't describe just the header either | Change to "Each Dynamic A-MSDU subframe consists of a Dynamic A-MSDU subframe header followed by an MSDU and 0 to 3 octets of padding as shown in [...]" (or delete, since duplication). Add an arrow to show the "A-MSDU subframe header" as in the baseline | REVISED (MAC: 2014-01-21 06:45:23Z) - TGah editor to make changes shown in 13/1513r1 under the heading for CIDs from 1461 to 2445. | EDITOR | IEEE PhC Dec 2013 11ah MAC Motion 2 |  |  | I | EDITOR: 2014-02-17 05:21:53Z |  | 2014-02-17 05:22 | EDITOR
2443 | Mark RISON | 200 | 1 | 8.7.6 | 148 | 4 | T | Y | 148.04 | 4 | 8.7.6 |  | V | Alfred A | 11-13/1513r1 |  | "2034" | "2304" | REVISED (MAC: 2014-01-21 06:46:30Z) - TGah editor to make changes shown in 13/1513r1 under the heading for CIDs from 1461 to 2445. | EDITOR | IEEE PhC Dec 2013 11ah MAC Motion 2 |  |  | I | EDITOR: 2014-02-17 05:22:07Z |  | 2014-02-17 05:22 | EDITOR
2444 | Mark RISON | 200 | 1 | 8.7.6 | 148 | 16 | E | Y | 148.16 | 16 | 8.7.6 |  | V | Alfred A | 11-13/1513r1 |  | I can't see "Long version" and "Short version" actually being used anywhere else | Delete (or if actually used somewhere, isn't "Medium version" also needed?) | REVISED (MAC: 2014-01-21 06:45:38Z) - TGah editor to make changes shown in 13/1513r1 under the heading for CIDs from 1461 to 2445. | EDITOR | IEEE PhC Dec 2013 11ah MAC Motion 2 |  |  | I | EDITOR: 2014-02-17 05:22:23Z |  | 2014-02-17 05:22 | EDITOR
2445 | Mark RISON | 200 | 1 | 8.7.6 | 147 | 47 | E | Y | 147.47 | 47 | 8.7.6 |  | V | Alfred A | 11-13/1513r1 |  | This new subclause on Dynamic A-MSDUs conflicts with the baseline subclause 8.3.2.2 which says things like "Two A-MSDU subframe formats are defined: the Basic A-MSDU subframe described in 8.3.2.2.2 (Basic AMSDU subframe format) and the Short A-MSDU subframe described in 8.3.2.2.3 (Short A-MSDU subframe format)." | Merge 8.7.6 into 8.3.2.2 (with appropriate caveats about not using Dynamic A-MSDUs in non-S1G STAs) | REVISED (MAC: 2014-01-21 06:44:08Z) - TGah editor to make changes shown in 13/1513r1 under the heading for CIDs from 1461 to 2445. | EDITOR | IEEE PhC Dec 2013 11ah MAC Motion 2 |  |  | I | EDITOR: 2014-02-17 05:21:43Z |  | 2014-02-17 05:22 | EDITOR
2446 | Mark RISON | 200 | 1 | 9.2.4.2 | 151 | 20 | T | Y | 151.2 | 20 | 9.2.4.2 |  | V | Alfred A | 11-14/0021r1 |  | It's not clear when an EDCA Parameter Set with Override set to 0 would ever be sent or what the effect would be on S1G STAs which have not previously received an EPS with Override set to 1 | Get rid of the Override bit or add something making 0 useful. Ah, I think I see the point: if the Override bit is set then the PS-Poll AC field is valid. Is that it? It needs to be spelt out (probably in 8.4.2.28) and the PS-Poll AC field needs to be reserved otherwise (and is only to be used by S1G STAs). Also it might be useful in 9.2.4.2 at 151.29 to say that an example of the Override being 0 after a 1 is when the latter is in an EPS frame and the former in a Beacon | REVISED (MAC: 2014-01-21 23:17:52Z) - TGah editor to make changes shown in 14/0021r1 under the heading for CIDs from 2557 to 2897. | EDITOR | IEEE PhC Jan 2014 11ah MAC Motion 4 |  |  | I | EDITOR: 2014-02-17 06:23:55Z |  | 2014-02-17 06:24 | EDITOR
2447 | Mark RISON | 200 | 1 | 9.2.4.2 | 151 | 55 | E | Y | 151.55 | 55 | 9.2.4.2 |  | J | Alfred A | 11-14/0021r1 |  | "the overridden PS-Poll AC subfield" -- overridden by whom? | Change to something like "unless a previously-received EDCA Parameter Set element with 1 in the Override subfield of the Control field indicates a different access category in the PS-Poll AC subfield" | REJECTED (MAC: 2014-01-21 23:19:04Z) - Agree in principle with the commenter but no further changes are needed as this issue was already addressed by 13/1429r1 where it is specified: “…unless the overridden PS-Poll ACI subfield in the Update EDCA Info field in an EDCA Parameter Set element, received from the AP with which the S1G STA is associated, indicates a different access category for sending PS-Poll”. | EDITOR | IEEE PhC Jan 2014 11ah MAC Motion 4 |  |  | N | The resolution resulted in no changes to the document. |  | 2014-02-17 06:24 | EDITOR
2448 | Mark RISON | 200 | 1 | 9.2.7 | 152 | 1 | E | Y | 152.01 | 1 | 9.2.7 |  | V | Liwen Chu | 11-14/0362r3 |  | There are two NOTEs now | Existing one needs to be numbered NOTE 1 and the new one needs to be numbered NOTE 2 | REVISED (MAC: 2014-03-19 22:57:02Z) Editorial Instruction: TGah editor to make changes shown in 11-14/362r3 | EDITOR | Fragmentation |  |  | I | EDITOR: 2014-04-16 16:09:54Z | 1.3 | 2014-04-16 16:10 | EDITOR
2449 | Mark RISON | 200 | 1 | 9.2.7 | 152 | 3 | E | Y | 152.03 | 3 | 9.2.7 |  | V | Liwen Chu | 11-14/0362r3 |  | "described in (9.3.2.9a" has the paren in the wrong place | "(see 9.3.2.9a" | REVISED (MAC: 2014-03-19 22:57:12Z) Editorial Instruction: TGah editor to make changes shown in 11-14/362r3 | EDITOR | Fragmentation |  |  | I | EDITOR: 2014-04-16 16:10:01Z | 1.3 | 2014-04-16 16:10 | EDITOR
2450 | Mark RISON | 200 | 1 | 9.3.2.4 | 152 | 59 | T | Y | 152.59 | 59 | 9.3.2.4 |  | V | Alfred A | 11-13/1531r0 |  | The new rules would appear to contradict the simple old rule "shall update NAV if > current and RA != STA" | Put enough caveats in the original text to not contradict the new text | REVISED (MAC: 2014-01-21 21:03:44Z) - TGah Editor to make changes shown in 13/1531r0 under the heading for CIDs from 1465 to 1348. | EDITOR | IEEE PhC Jan 2014 11ah MAC Motion 3 |  |  | I | EDITOR: 2014-02-17 05:56:31Z |  | 2014-02-17 05:57 | EDITOR
2451 | Mark RISON | 200 | 1 | 9.3.2.4 | 152 | 50 | E | Y | 152.5 | 50 | 9.3.2.4 |  | V | Alfred A | 11-13/1531r0 |  | The rules are completely incomprehensible | Make it a nested table or something, saying something like "The NAV shall be updated if ... except if ..."? | REVISED (MAC: 2014-01-21 21:01:17Z) - TGah Editor to make changes shown in 13/1531r0 under the heading for CIDs from 1465 to 1348. | EDITOR | IEEE PhC Jan 2014 11ah MAC Motion 3 |  |  | I | EDITOR: 2014-02-17 05:56:10Z |  | 2014-02-17 05:56 | EDITOR
2452 | Mark RISON | 200 | 1 | 9.3.2.4a | 153 | 44 | E | Y | 153.44 | 44 | 9.3.2.4a |  | V | Alfred A | 11-14/0282r1 |  | Spurious apostrophe. Ditto at 231.24 | Just "parameters" | REVISED (MAC: 2014-03-19 22:21:38Z) TGah editor to replace “parameters’” with “parameters” (i.e., remove apostrophe) throughout the draft to become D2.0 of 11ah. | EDITOR | commonDCFandEDCFprocedures |  |  | I | EDITOR: 2014-04-15 17:29:40Z | 1.3 | 2014-04-15 17:30 | EDITOR
2453 | Mark RISON | 200 | 1 | 8.3.4.3 | 50 | 27 | E | Y | 50.27 | 27 | 8.3.4.3 |  | V | Chittabrata | 11-14/542r0 |  | I can't work out what "The Slot Assignment field indicates to each of the STA / MU group of STAs' addresses and their corresponding slot(s) of medium access within the current RAW." means. Ditto at line 55 | Getting rid of the posessive might help | REVISED (MAC: 2014-05-12 21:09:41Z) Agree in principle TGah Editor to make changes as indicated in the document IEEE 802.11-14/0542r0 for CIDs from 1337 to 2854 | EDITOR | ExtensionFrames |  |  | I | EDITOR: 2014-05-29 23:20:34Z | D2.0 | 2014-05-29 23:21 | EDITOR
2454 | Mark RISON | 200 | 1 |  |  |  | E | Y |  |  |  |  | V | Zander | 11-14/535r1 |  | When things like "(Modified)" and "(NDP)" are used parenthetically like this, it is not clear whether the meaning is clarification or alternation. That is, if I see "(NDP) ACK" does this mean "ACK or NDP ACK" or does it mean "an ACK, which is necessarily an NDP ACK in this context". Similarly "NDP (Modified) ACK" -- is an NDP ACK possible? | Either get rid of all thse parentheticals, or add something to 8.2.2 giving some examples after the QoS frame-based examples | REVISED (MAC: 2014-05-12 19:58:06Z) Agree with the commenter. Revised. TGah editor to make changes shown under heading CID2454 in 11-14-0535r1 | EDITOR | Definitions |  |  | M | EDITOR: 2014-05-29 22:57:10Z- Applied those changes that did not conflict with resolution in 14/0279r0 where NDP (PS-Poll-)Ack acronym is added: "NDP (PS-Poll-)Ack NDP Ack or NDP PS-Poll-Ack" | D2.0 | 2014-05-29 22:57 | EDITOR
2455 | Mark RISON | 200 | 1 |  |  |  | E | Y |  |  |  |  | V | Alfred | 11-14/0477r0 |  | What is the difference between "When dot11S1GOptionImplemented is set to true, a STA shall" and "A S1G STA shall" (e.g. 157.54 v. 158.1)? | Be consistent | REVISED (EDITOR: 2014-05-15 20:18:53Z) - There should be no difference between the two terms and similar terminologies are interchangeably used in the baseline as well. See for e.g., dot11TVHTOptionImplemented is true and TVHT STA in Tgaf D6.0 or dot11VHTOptionImplemented is true and VHT STA in REVmc D2.5. Tgah editor to insert the following sentence at the beginning of subclause 10.47: "An S1G STA has dot11S1GOptionImplemented equal to true". | EDITOR | Editor |  |  | I | EDITOR: 2014-05-29 00:37:58Z | D2.0 | 2014-05-29 00:38 | EDITOR
2456 | Mark RISON | 200 | 1 | 9.11 | 164 | 11 | E | Y | 164.11 | 11 | 9.11 |  | V | Alfred A | 11-13/1512r1 |  | A field (cf. a MIB variable) can't be set to false, only to a number. Ditto at line 54. Ditto set to true at 176.48, 218.63, 225.26 | Change to "set to 0" or "set to 1" | REVISED (MAC: 2014-01-21 06:12:46Z) - TGah editor to replace “set to false” with “equal to 0” in P164L11, P164L54, and “set to true” with “equal to 1” in P176L48, P218L63, P225L26. | EDITOR | IEEE PhC Dec 2013 11ah MAC Motion 1 |  |  | I | EDITOR: 2014-02-17 05:15:57Z |  | 2014-02-17 05:16 | EDITOR
2457 | Mark RISON | 200 | 1 | 9.12.3 | 165 | 11 | E | Y | 165.11 | 11 | 9.12.3 |  | J | Alfred Asterjadhi | 13/1432r0 |  | Why is this being reworded as being about PPDUs rather than STAs? | Follow the baseline terminology | REJECTED (MAC: 2013-11-13 21:08:19Z) The rewording in 9.12.3 was already present in 802.11ac D5.0. For 11ah the only modification to D5.0 of .11ac is to append “and in 24.5 (Parameters for S1G-MCSs) for S1G PPDUs” | EDITOR | November 2013 MAC motion 1 |  |  | N | EDITOR: 2013-12-02 08:56:15Z The resolution contains no editing instructions. |  | 2013-12-02 08:56 | EDITOR
2458 | Mark RISON | 200 | 1 | 9.20.2.3 | 168 | 18 | T | Y | 168.18 | 18 | 9.20.2.3 |  | V | Alfred A | 11-14/0280r1 |  | So an S1G frame counts even if it had a bad FCS? | Add a NOTE to explain why S1G frames count even if their FCS was bad, and how to know it was really an S1G frame if the FCS was bad! | REVISED (MAC: 2014-03-19 05:23:29Z) S1G STAs use an EIFS which is equal to DIFS. Hence conditions listed in a) and b) are basically the same. This should be clear by adding the exception to item b) as suggested by CID 1205. In addition, S1G STAs use RID mechanism which basically performs as an EIFS using info in the PLCP header of the received frame. TGah editor to make changes shown in 14/0280r1 under the heading for CIDs from 1962 to 1208. | EDITOR | EDCA |  |  | I | EDITOR: 2014-04-15 01:56:35Z | 1.3 | 2014-04-15 01:57 | EDITOR
2459 | Mark RISON | 200 | 1 | 9.20.2.9 | 170 | 21 | E | Y | 170.21 | 21 | 9.20.2.9 |  | V | Alfred Asterjadhi | 11-14/0075r1 |  | Having secondary1 and secondary40/80 is confusing, and also incompatible with the secondary4/8 in 24.3.18.5.5 | Use the single-digit versions throughout | REVISED (MAC: 2014-01-23 15:38:54Z) - TGah Editor to refer to instructions in doc 13/1522r0 | EDITOR | MAC F2F Jan 2014 Wednesday AM1 |  |  | I | EDITOR: 2014-02-17 22:51:18Z |  | 2014-02-17 22:51 | EDITOR
2460 | Mark RISON | 200 | 1 | 24.3.18.5.5 | 343 |  | T | Y | 343 |  | 24.3.18.5.5 |  | V | Eugene Baik | 11-14/0109r2 |  | secondary2 only appears in this subclause (thrice) | Was plain secondary intended? | REVISED (PHY: 2014-01-22 04:24:31Z) Agree that there was inconsistency with Table 7-5 in Section 7.3.5.11. That text has been modified to make terminology consistent (see separate CID resolution doc 13/1522r0 by Yongho Seok) | EDITOR | Jan 2014 PHY motion 1 |  |  | I | EDITOR: 2014-02-19 02:42:20Z |  | 2014-02-19 02:42 | EDITOR
2461 | Mark RISON | 200 | 1 | 24.3.18.5 |  |  | T | Y | 340 | 32 | 24.3.18.5 |  | V | Eugene Baik | 11-14/0109r2 |  | What is primary2 (7 times)? | Was plain primary intended? | REVISED (PHY: 2014-01-22 04:20:36Z) Agree that there was inconsistency with Table 7-5 in Section 7.3.5.11. That text has been modified to make terminology consistent (see separate CID resolution doc 13/1522r0 by Yongho Seok) | EDITOR | Jan 2014 PHY motion 1 |  |  | I | EDITOR: 2014-02-19 02:41:32Z |  | 2014-02-19 02:42 | EDITOR
2462 | Mark RISON | 200 | 1 | 9.20.2.9 | 171 | 20 | E | Y | 171.2 | 20 | 9.20.2.9 |  | V | Alfred Asterjadhi | 11-14/0075r1 |  | What does the "e.g." in "If an S1G STA (e.g., Sensor type STA)" mean? | Say either "If a Sensor type S1G STA" or "If an S1G STA", without a parenthesis | REVISED (MAC: 2014-01-23 15:40:18Z) - TGah editor to make changes proposed in CID 1778. | EDITOR | MAC F2F Jan 2014 Wednesday AM1 |  |  | I | EDITOR: 2014-02-17 22:51:54Z |  | 2014-02-17 22:52 | EDITOR
2463 | Mark RISON | 200 | 1 | 9.49 | 210 | 45 | E | Y | 210.45 | 45 | 9.49 |  | A | George Calcev | 11-14/0375r1 |  | "de-association" | "disassociation" | ACCEPTED (MAC: 2014-03-19 23:06:14Z) | EDITOR | SensorOnlyBSS |  |  | I | EDITOR: 2014-04-16 16:38:13Z | 1.3 | 2014-04-16 16:38 | EDITOR
2464 | Mark RISON | 200 | 1 | 9.49 | 210 | 45 | T | Y | 210.45 | 45 | 9.49 |  | J | George Calcev | 11-14/0375r1 |  | Why doesn't the AP which has changed its mind just disassociate all the now-spurned STAs? | Change to "When an AP ceases to support a STA type, it shall disassociate STAs of that type" | REJECTED (MAC: 2014-03-19 23:06:06Z) The text already specifies the behaviour when the AP changes its restriction. The STA will disassociate when they get the information, as some of them are in deep sleep mode. What commenter proposes is a new behaviour. | EDITOR | SensorOnlyBSS |  |  | N | The resolution resulted in no changes to the document. | 1.3 | 2014-04-16 16:38 | EDITOR
2465 | Mark RISON | 200 | 1 | 9.20.5.1 | 171 | 39 | T | Y | 171.39 | 39 | 9.20.5.1 |  | A | Yongho | 11-14/0232r1 |  | "Assigning restricted uplink channel access windows to different groups of STA increases fairness." -- why? Efficiency I can see, but fairness is not clear to me | Add some justification, or delete | ACCEPTED (MAC: 2014-03-18 23:42:50Z) Agree in principle. The basic motivation of the RAW is not related with the fairness. So, remove that sentence. | EDITOR | RAW |  |  | I | EDITOR: 2014-04-14 19:06:49Z | 1.3 | 2014-04-14 19:07 | EDITOR
2466 | Mark RISON | 200 | 1 | 9.20.5.1 | 172 | 13 | T | Y | 172.13 | 13 | 9.20.5.1 |  | V | Yongho | 11-14/0232r1 |  | Surely S1G STAs are required to use EDCA, not DCF? Ditto 174.52 | Delete "DCF or" | REVISED (MAC: 2014-03-18 23:45:23Z) A S1G STA can use either the DCF or the S1G variant of EDCA. TGah editor to make changes shown in 11-14-0232r1 under the heading for CID 2466. | EDITOR | RAW |  |  | I | EDITOR: 2014-04-14 19:10:11Z | 1.3 | 2014-04-14 19:10 | EDITOR
2467 | Mark RISON | 200 | 1 | 9.20.5.1 | 172 | 28 | E | Y | 172.28 | 28 | 9.20.5.1 |  | A | Betty Zhao | 11-14/0232r1 |  | "sensor STA", "sensor S1G STA" (also at 210.34) | "Sensor type STA" (5 instances in total) | ACCEPTED (MAC: 2014-03-18 23:46:36Z) Agree with the comment. | EDITOR | RAW |  |  | I | EDITOR: 2014-04-14 19:13:39Z | 1.3 | 2014-04-14 19:14 | EDITOR
2468 | Mark RISON | 200 | 1 | 9.20.5.2 | 172 | 53 | E | Y | 172.53 | 53 | 9.20.5.2 |  | J | Yongho | 11-14/0233r0 |  | This relaxation of the ProbeDelay rules needs to be in 10.2.2.2 | Move this to 10.2.2.2 | REJECTED (MAC: 2014-03-18 23:51:42Z) Please see the discussion shown in 11-14-0233r0 under the heading for CID 2468. | EDITOR | RAW |  |  | N | The resolution resulted in no changes to the document. | 1.3 | 2014-04-14 19:33 | EDITOR
2469 | Mark RISON | 200 | 1 | 10.1.3.10.2 | 214 | 33 | T | Y | 214.33 | 33 | 10.1.3.10.2 |  | V | Jason | 11-14/520r1 |  | "in a BSS only" -- almost everything is in a BSS! | Add "infrastructure" | REVISED (MAC: 2014-05-12 18:40:15Z) The sentence has been replaced with “S1G Beacon frames shall be transmitted in an S1G BSS and S1G IBSS” by 11-14-324r1 during March 2014 meeting. | EDITOR | Synchronization |  |  | I | EDITOR: 2014-05-29 20:33:54Z | D2.0 | 2014-05-29 20:34 | EDITOR
2470 | Mark RISON | 200 | 1 | 10.1.3.10.2 | 214 | 34 | E | Y | 214.34 | 34 | 10.1.3.10.2 |  | A | Jason | 11-14/520r1 |  | "is beyond scope"? | Just delete the whole sentence (or change to "shall not be transmitted" and add PBSS and any other flavours of BSS I might have momentarily forgotten about) | ACCEPTED (MAC: 2014-05-12 18:41:11Z) TGah Editor to make changes shown in 14/0520 | EDITOR | Synchronization |  |  | I | EDITOR: 2014-05-29 20:34:01Z | D2.0 | 2014-05-29 20:34 | EDITOR
2471 | Mark RISON | 200 | 1 | 10.1.3.10.1 | 214 | 20 | T | Y | 214.2 | 20 | 10.1.3.10.1 |  | V | Jason | 11-14/520r1 |  | "Note that an AP that has dot11ShortBeaconOptionImplemented set to true may use the procedures of clause 10.1.3.2 when transmitting a Short Beacon." -- so it is not required to follow 10.1.3.2? But 10.1.3.2 has "shall"s! | Just delete the sentence, or clarify in what way 10.1.3.2 is optional | REVISED (MAC: 2014-05-12 18:38:57Z) The sentence has been deleted by 11-14-324r1 during March 2014 meeting. It has already been resolved. | EDITOR | Synchronization |  |  | I | EDITOR: 2014-05-29 20:33:17Z | D2.0 | 2014-05-29 20:33 | EDITOR
2472 | Mark RISON | 200 | 1 | 10.1.3.10.5 | 214 | 63 | T | Y | 214.63 | 63 | 10.1.3.10.5 |  | V | Jason | 11-14/520r1 |  | Surely this stuff only applies at a STA with dot11ShortBeaconOptionImplemented and when the BSSType is INFRASTRUCTURE? Ditto in 10.1.4.4.1 | Add caveats to that effect | REVISED (MAC: 2014-05-12 18:42:45Z) 10.1.3.10.5 has been removed from the draft by 11-14-324r1 that has been approved during March 2014 meeting. The revised text in 10.1.4.4.1 by 11-14-324r1 clearly states that this applies to S1G STA. 10.1.4.4.1 is not limited to infrastructure BSS only. | EDITOR | Synchronization |  |  | I | EDITOR: 2014-05-29 20:34:44Z | D2.0 | 2014-05-29 20:35 | EDITOR
2473 | Mark RISON | 200 | 1 | 8.3.3.9 | 46 | 21 | E | Y | 46.21 | 21 | 8.3.3.9 |  | V | Yongho Seok | 11-14/0274r0 |  | "ProbeResponseOption" | "Probe Response Option" (twice) | REVISED (MAC: 2014-03-18 23:37:53Z) Agree with the comment. TGah editor to make changes shown in 11-14-0274r1 under the heading for CID 2473. | EDITOR | ManagementFrames |  |  | I | EDITOR: 2014-04-15 00:31:19Z | 1.3 | 2014-04-15 00:31 | EDITOR
2474 | Mark RISON | 200 | 1 | 8.4.2.1 | 68 |  | T | Y | 68 |  | 8.4.2.1 |  | J | Chao-Chun Wang | 11-14/0142r1 |  | There are two Probe Response Options, and they have different sizes | Delete one of them (TGmc is deleting the lengths, fortunately) | REJECTED (MAC: 2014-01-23 17:10:32Z) | EDITOR | MAC F2F Jan 2014 Wednesday PM1 |  |  | N | The resolution resulted in no changes to the document. |  | 2014-02-18 00:24 | EDITOR
2475 | Mark RISON | 200 | 1 | 10.1.4.4.1 | 217 | 36 | T | Y | 217.36 | 36 | 10.1.4.4.1 |  | J | Jason | 11-14/520r1 |  | This suggests an S1G AP is required to transmit (non-Short) Beacons, but earlier subclauses state clearly that there is no such requirement | Amend the baseline text accordingly | REJECTED (MAC: 2014-05-12 18:43:08Z) Only S1G beacon is transmitted by an S1G AP. An S1G AP generates S1G beacon frames every beacon period, and it may additionally generate S1G beacon frames every short beacon period. This is already implied in 10.1.4.4.1. It is also described in 10.1.2. | EDITOR | Synchronization |  |  | N | The resolution resulted in no changes to the document. | D2.0 | 2014-05-29 20:35 | EDITOR
2476 | Mark RISON | 200 | 1 | 10.2.2.2 | 219 | 28 | T | Y | 219.28 | 28 | 10.2.2.2 |  | V | Alfred A | 11-14/0073r0 |  | "shall transmit [...] without receiving a beacon frame" -- how can the STA avoid receiving a beacon (should be Beacon) frame? | Change to "if it has not received a (Short) Beacon frame" or "even if it has not received a (Short) Beacon frame" or whatever is actually intended | REVISED (MAC: 2014-03-19 01:47:05Z) Changed to “without being required to receive a Beacon” Revised – TGah editor to make changes shown in 14/0073r0 under the heading for CIDs from 1397 to 2773. | EDITOR | PowerManagement |  |  | I | EDITOR: 2014-04-11 23:36:06Z | 1.3 | 2014-04-11 23:36 | EDITOR
2477 | Mark RISON | 200 | 1 | 10.1.2 | 213 | 20 | T | Y | 213.2 | 20 | 10.1.2 |  | V | Jason | 11-14/520r1 |  | "An S1G AP with dot11ShortBeaconOptionImplemented equal to true" -- so you can be a S1G AP with dot11SBOI equal to false? Or a non-S1G device even if do11SBOI is equal to true? | Be consistent on how to refer to devices, e.g. always "S1G <device>" or always "<device> with dot11SBOI equal to true" | REVISED (MAC: 2014-05-12 18:37:48Z) Commenter is correct. The sentence has been already modified by 11-14-324r1 during March 2014 meeting. It has already been resolved. | EDITOR | Synchronization |  |  | I | EDITOR: 2014-05-29 20:33:02Z | D2.0 | 2014-05-29 20:33 | EDITOR
2478 | Mark RISON | 200 | 1 | 10.1.4.3.1 | 215 | 46 | T | Y | 215.46 | 46 | 10.1.4.3.1 |  | V | Jason | 11-14/521r1 |  | "If the responding STA is an S1G STA" -- how can a device responding in the S1G band be anything other than a S1G STA? | Clarify | REVISED (MAC: 2014-05-12 18:48:13Z) Since only S1G STAs include Probe Response Option element in the Probe Request, if a STA receives a probe request frame with a Probe Response option, it means that the responding STA is in the S1G band and it is an S1G STA. So it is better to omit “If the responding STA is an S1G STA” from the sentence TGah Editor to make changes shown in 14/0521 | EDITOR | Synchronization |  |  | I | EDITOR: 2014-05-29 20:44:35Z | D2.0 | 2014-05-29 20:45 | EDITOR
2479 | Mark RISON | 200 | 1 |  |  |  | G | Y |  |  |  |  | V | Yongho | 11-14/529r2 |  | I have a general concern that it is not always clear which features can only be used in the S1G band and which could be used in other bands | Somehow make it clearer | REVISED (MAC: 2014-05-12 19:37:31Z) Agree in principle. Please see the proposed resolution of CID 2540 shown on the 11-14/0321r1. The general description of the S1G in the sub-clause 4 gives you which feature is supported in S1G band. Since 11-14/0321r1 was already approved in March meeting, no change is needed. | EDITOR | General |  |  | I | EDITOR: 2014-05-29 21:20:55Z | D2.0 | 2014-05-29 23:23 | EDITOR
2480 | Mark RISON | 200 | 1 | 10.1.4.3.3b | 216 | 57 | E | Y | 216.57 | 57 | 10.1.4.3.3b |  | A | Yongho Seok | 13/1424r1 |  | What is a "specific compressed SSID"? | Delete "specific" | Agree on the comment. | EDITOR | November 2013 MAC motion 1 |  |  | I | EDITOR: 2013-12-02 08:57:00Z | D1.1 | 2013-12-02 08:57 | EDITOR
2481 | Mark RISON | 200 | 1 | 10.2.2.1 | 218 | 25 | E | Y | 218.25 | 25 | 10.2.2.1 |  | V | Alfred A | 11-14/0324r1 |  | "Beacon frame or Short Beacon frame" v. simply "(Short) Beacon frame" | Be consistent throughout | REVISED (MAC: 2014-03-19 22:27:38Z) Agree in principle with the commenter. Proposed resolution is to clarify that only one Beacon frame type is generated i.e.., S1G Beacon throughout the draft. TGah Editor to make changes shown in 14/0324r1 under the heading for CIDs from 1580 to 2966. | EDITOR | PowerManagement |  |  | I | EDITOR: 2014-04-16 00:13:02Z | 1.3 | 2014-04-16 00:13 | EDITOR
2482 | Mark RISON | 200 | 1 |  |  |  | T | Y |  |  |  |  | V | Zander | 11-14/535r1 |  | In some places "(Short)" has been added before various management frame names. I'm not sure it has been done in all places where it has, i.e. where a Short frame would be as good as a normal one | Assure me it's been done everywhere, so if I see something without a "(Short)" in the combination of baseline+this amendment it really does not apply to Short frames | REVISED (MAC: 2014-05-12 19:57:47Z) Agree with the commenter in general. The draft has been amended accordingly for better clarification when addressing other comments. The parenthesis in “(Short)” has already been removed in Draft 1.2. Revised. No further action is needed for TGah editor. | EDITOR | General |  |  | I | EDITOR: 2014-05-29 22:57:29Z | D2.0 | 2014-05-29 22:57 | EDITOR
2483 | Mark RISON | 200 | 1 | C |  |  | T | Y |  |  | C |  | V | Yongho | 11-14/476r3 |  | There's no MIB definition | Add something for all the new/amended MIB variables | REVISED (MAC: 2014-05-12 10:31:49Z) Agree in principle. TGah editor to make changes shown in 11-14-0476r3 under the heading for CID 2094, 1005, 2483, 2627, 2645, 2232, 2234, 2242, 2645 | EDITOR | MIB |  |  | I | EDITOR: 2014-05-28 22:32:15Z | D2.0 | 2014-05-28 22:32 | EDITOR
2484 | Mark RISON | 200 | 1 |  |  |  | T | Y |  |  |  |  | J | Zander | 11-14/535r1 |  | Why is there no dot11ShortBeaconOptionActivated? More generally, shouldn't there be an Activated for every Implemented, and vice-versa? | Make sure there's one of each, and the text refers to the right thing (generally Activated, I would expect) | REJECTED (MAC: 2014-05-12 19:57:34Z) Short Beacon is mandatory (“always activated”) once dot11ShortBeaconOptionImplemented is true. It is not nessesory to define a new MIB entry “dot11ShortBeaconOptionActivated”. No action is needed for TGah editor. | EDITOR | General |  |  | N | The resolution resulted in no changes to the document. | D2.0 | 2014-05-29 22:57 | EDITOR
2485 | Mark RISON | 200 | 1 | 10.24.13 | 226 | 8 | E | Y | 226.08 | 8 | 10.24.13 |  | V | Wang Haiguang | 11-13/1518r0 |  | The changes indicated suggest the baseline is "If dot11MaxIdlePeriod is a nonzero is true". This can't be right | Make sure the change tracking is accurate. Otherwise the reviewing won't be accurate either | REVISED (MAC: 2014-01-21 06:16:00Z) - Change as suggested; underline the words “is true”. | EDITOR | IEEE PhC Dec 2013 11ah MAC Motion 1 |  |  | I | EDITOR: 2014-02-17 05:29:10Z |  | 2014-02-17 05:29 | EDITOR
2486 | Mark RISON | 200 | 1 | 10.47.5 | 231 | 40 | E | Y | 231.4 | 40 | 10.47.5 |  | A | Yongho | 11-14/0262r0 |  | "(re-)associate" | Delete the hyphen | ACCEPTED (MAC: 2014-03-19 00:29:26Z) Agree with the comment. | EDITOR | S1GBSSOperation |  |  | I | EDITOR: 2014-04-14 21:40:35Z | 1.3 | 2014-04-14 21:41 | EDITOR
2487 | Mark RISON | 200 | 1 | 11.4.3.3.4 | 234 | 47 | T | Y | 234.47 | 47 | 11.4.3.3.4 |  | V | Alfred Asterjadhi | 11-14/0080r1 |  | "Type field of the Frame Control field is 10 (Data frame)" -- this is meaningless if the Protocol Version field is not 0 | Find all places in the baseline which refer to Type/Subtype and additionally qualify them with the PV being 0 | REVISED (MAC: 2014-01-23 18:16:22Z) - TGah editor to make changes shown in 14/0080r1 under the heading for CIDs from 1551 to 2487. | EDITOR | MAC F2F Jan 2014 Thursday AM2 |  |  | I | EDITOR: 2014-02-17 22:56:10Z |  | 2014-02-17 22:56 | EDITOR
2488 | Mark RISON | 200 | 1 | 9.3.2.9a | 158 | 19 | T | Y | 158.19 | 19 | 9.3.2.9a |  | J | Alfred Asterjadhi | 11-14/0074r0 |  | The Fragment BA procedure violates the existing rule that MSDUs transmitted under a BA agreement shall not be fragmented | Find the places in the baseline which specify this and soften them | REJECTED (MAC: 2014-01-23 07:39:40Z) - The Fragment BA does not follow the BlockAck agreement rules and hence does not violate any rules it should follow. For clarification a Note can be found in 9.2.7: “NOTE -A fragmented MSDU or MMPDU transmitted by an S1G STA to another S1G STA can be acknowledged either using immediate acknowledgment (i.e., transmission of an (NDP) ACK frame after a SIFS) or using the Fragment BA procedure described in (9.3.2.9a Fragment BA procedure).” | EDITOR | MAC F2F Jan 2014 Tuesday PM1 |  |  | N | The resolution resulted in no changes to the document. |  | 2014-02-17 22:47 | EDITOR
2489 | Mark RISON | 200 | 1 | 9.3.2.9a | 158 | 21 | T | Y | 158.21 | 21 | 9.3.2.9a |  | V | Alfred Asterjadhi | 11-14/0074r0 |  | This paragraph doesn't appear to say anything new -- non-S1G STAs can also partition MSDUs/MMPDUs into multiple fragments | Delete this para | REVISED (MAC: 2014-01-23 07:40:48Z) - TGah editor to make changes shown in 14/0074r0 under the heading for CIDs from 1188 to 2509. | EDITOR | MAC F2F Jan 2014 Tuesday PM1 |  |  | I | EDITOR: 2014-02-17 22:47:29Z |  | 2014-02-17 22:48 | EDITOR
2490 | Matthew Fischer | 200 | 1 | 8.2.4.1.1 | 29 | 23 | T | Y | 29.23 | 23 | 8.2.4.1.1 |  | J | Liwen Chu | 11-14/0123r2 |  | Aren't S1G control frames identified by the <ANA> subtype, and not by the fact that they were transmitted by an S1G STA? I mean, are we really actually reusing exactly the same type and subtype values and relying on the current PHY attached to define the meanings of the remaining bits of the FC? Or are all of the S1G control frames actually defined through the S1G control extension? | Make the language more definitive, indicating that the frame type is defined according to the bits and not the source of the transmitter, unless this is incorrect, in which case, consider modifying the defintion of the frame subtypes so that the meaning of the bits is not dependent on the attached PHY. | REJECTED (MAC: 2014-03-19 12:23:37Z) It is true that 11ah reuse the same Type and Subtype for most control frames. However the following subfields in Frame Control field of 11ah control frames are different from the same control frames in other bands. | EDITOR | FrameFields |  |  | N | The resolution resulted in no changes to the document. | 1.3 | 2014-04-11 23:55 | EDITOR
2491 | Matthew Fischer | 200 | 1 | 3.2 | 1 | 15 | T | Y | 1.15 | 15 | 3.2 |  | V |  | 11-14/0270r0 |  | Is there a different way to encode - and what is being encoded here anyway? The structure of the sentence suggests that the AID is being encoded, but that is not quite what is happening. "The paged AIDs refer to those AIDs with their corresponding bits being set to '1' if encoded by partial virtual bitmap." In other words, why is "if" included in this sentence? | Change to: "A paged AID is an AID for which the corresponding bit in a transimtted TIM is set to '1'." | REVISED (MAC: 2014-03-19 00:38:13Z) Agree in principle. A minor editorial change is that the AID abbreviation is fully expanded within this definition based on the CID 2797. TGah editor to make changes shown in 11-14-0270r0 under the heading for CID 2491, 2797. | EDITOR | Definitions |  |  | I | EDITOR: 2014-04-14 22:03:20Z | 1.3 | 2014-04-14 22:03 | EDITOR
2492 | Matthew Fischer | 200 | 1 | 3.1 | 1 | 9 | T | Y | 1.09 | 9 | 3.1 |  | J | Yongho | 11-14/651r1 |  | What happened to the TCLAS description changes? Note that the previous version of the definition had problems as follows: This language is a bit off. Why was "belonging to a particular traffic stream" deleted? traffic classification (TCLAS): The specification of certain parameter values to identify the medium access control (MAC) service protocol data units (MSPDUs) belonging to a particular traffic stream (TS). The classification process, performed above the MAC service access point (MAC_SAP) at a quality-of-service (QoS) access point (AP), uses the parameter values for a given TS to examine each incomingoutgoing MSPDU and determine whether this MSPDU belongs to that TS matches a classification specification. TCLAS might also occur at non-access-point (non-AP) QoS station (STA) with multiple streams. | Restore the TCLAS definition and its changes from the earlier Tgah draft, but with the NOTE changed to read: "NOTE - The determination of the values of the parameters for each classifier are beyond the scope of this standard." and with the following wording for the definition: "traffic classification (TCLAS): The specification of certain parameter values used to identify the medium access control (MAC) service protocol data units (MPDUs) belonging to a particular traffic stream (TS). The classification process, performed at a quality-of-service (QoS) access point (AP) and at a QoS STA, uses the parameter values for each TS to examine each outgoing MPDU and identifies it as belonging to the TS if the MPDU matches the classification specification for that TS." | REJECTED (MAC: 2014-05-15 13:43:13Z) Commenter agrees that the change of the TCLAS description of the REVmc is resolving the issue. No change is needed for the TGah draft. | EDITOR | Definitions |  |  | N | The resolution resulted in no changes to the document. | D2.0 | 2014-06-01 01:14 | EDITOR
2493 | Matthew Fischer | 200 | 1 | 8.3.5.1.1 | 51 | 48 | T | Y | 51.48 | 48 | 8.3.5.1.1 |  | V | Chittabrata Ghosh | 11-14/0285r0 |  | The definition is confusing because it switches terms and the size is already indicated elsewhere and the exact value to be filled in should be listed in the behavioral section - only meaning should appear here - and the "following field" is bad form. | Change to: "Indicates whether the RA/Partial BSSID field is an RA or a Partial BSSID. When set to 0, the RA/PartialBSSID field contains the unicast address of the intended recipient." this change will result in the loss of information about how to fill in the field when being used for sectorized beam operation but that will be recovered by the resolution to a different comment. This same problem needs to be fixed in the 2 MHz frame format definition in a similar manner! | REVISED (MAC: 2014-03-19 16:46:30Z) TGah editor to make changes shown in 11-14/0285r0 under the heading for CID 1076, 2721, 2722, 1373, 1688, 1689, 1690, 1691, 1692, 1693, 1694, 1695, 1696, 1697, 1698, 1699, 2493, 2496, 2566, 2882 | EDITOR | NDPMACFrames |  |  | M | EDITOR: 2014-04-15 18:43:23Z- Same as CID 1373 | 1.3 | 2014-04-15 18:43 | EDITOR
2494 | Matthew Fischer | 200 | 1 | 9.47.5.2 | 203 | 10 | T | Y | 203.1 | 10 | 9.47.5.2 |  | V | Jason | 11-14/638r1 |  | Everywhere that NDP is mentioned with regard to sectorized beam operation should be changed to NDP CTS, the problem is rampant within 9.47.5.2 but might appear in other places as well. | Within all of the sectorized beam operation sublcauses, change all occurrences of unqualified NDP with NDP CTS - I also see "CTS NDP" which should be "NDP CTS" I believe - that occurrence of "CTS NDP" might be in a different subclause than the one referenced for the comment, but somewhere within sectorized beam operation anyway - find it and fix it. Also, at P202 L32 and at P203L56, behind the corrected NDP CTS occurrence, add "with the Address Indication bit set to 1 and the RA/Partial BSSID field set to the PARTIAL_BSSID of the AP" | REVISED (MAC: 2014-05-15 12:48:00Z) Refer to doc. 14/0638. | EDITOR | Sectorization |  |  | I | EDITOR: 2014-05-31 22:40:24Z | D2.0 | 2014-05-31 22:40 | EDITOR
2495 | Matthew Fischer | 200 | 1 | 9.7.6.5.2 | 162 | 27 | T | Y | 162.27 | 27 | 9.7.6.5.2 |  | V | Amin Jafarian | 11-14/0139r1 |  | The change is incomplete - a new condition for the MCS selection of the response is being added, and it includes a qualifier for when the new condition is to be used. The old MCS selection rule listed here now needs a qualifier too, one that has the inverse value of the new qualifier. | Change to "When not performing asymmetric Block Ack Operation the STA may select an alternate rate according to the rules in 9.7.6.5.4. and the STA shall transmit the non-HT PPDU BlockAck control response frame at either the primary rate or the alternate rate, if one exists." | REVISED (MAC: 2014-01-23 16:17:18Z) - TGah editor to make changes shown in 11-14-0139r0 | EDITOR | MAC F2F Jan 2014 Wednesday PM1 |  |  | I | EDITOR: 2014-02-19 01:36:35Z |  | 2014-02-19 01:37 | EDITOR
2496 | Matthew Fischer | 200 | 1 | 8.3.5.1.1 | 52 | 8 | T | Y | 52.08 | 8 | 8.3.5.1.1 |  | V | Chittabrata Ghosh | 11-14/0285r0 |  | First, wrong verb, then note that for the 1 MHz version, for sectorized beam operation, the field contains a different value than it does for the 2 MHz format - is this inentional? If not, I do not know how to fix it. Figure it out and fix it. Also, if there is a different value from PARTIAL_AID or PBSSID (i.e. broadcast) then the address indication descirption needs to change to include that broadcast case. I.e. when the value is broadcast, is the address indication set to 0 or 1? | Change "this field indicates" to "this field contains" in two places for each of 1 MHz and 2 MHz frame formats and remove "In the case that NDP CTS is used in the sector training, the field is set to PBSSID of the AP." in both places as this is behavioral language that belongs in clause 9. Not sure how to fix the secbeamop problems. | REVISED (MAC: 2014-03-19 16:47:46Z) TGah editor to make changes shown in 11-14/0285r0 under the heading for CID 1076, 2721, 2722, 1373, 1688, 1689, 1690, 1691, 1692, 1693, 1694, 1695, 1696, 1697, 1698, 1699, 2493, 2496, 2566, 2882 | EDITOR | NDPMACFrames |  |  | I | EDITOR: 2014-04-15 18:46:29Z | 1.3 | 2014-04-15 18:46 | EDITOR
2497 | Matthew Fischer | 200 | 1 | 3.14 | 4 | 12 | T | Y | 4.12 | 12 | 3.14 |  | A | Amin | 11-14/641r1 |  | Wrong terminology. | Change "4 address frame format" to "four-address MAC header format" | ACCEPTED (MAC: 2014-05-15 12:54:27Z) TGah editor to make the changes as proposed by CID 2497 | EDITOR | Definitions |  |  | I | EDITOR: 2014-05-31 22:50:11Z | D2.0 | 2014-05-31 22:50 | EDITOR
2498 | Matthew Fischer | 200 | 1 | 3.14 | 4 | 20 | T | Y | 4.2 | 20 | 3.14 |  | A | Amin | 11-14/641r1 |  | Missing information. | Change "and receives a Relay element in the association response" to "transmits a Relay element in the (Re)Association request and receives a Relay element in the (Re)Association response" | ACCEPTED (MAC: 2014-05-15 12:54:40Z) TGah Editor to make the changes as proposed by CID 2498 | EDITOR | Definitions |  |  | I | EDITOR: 2014-05-31 22:50:15Z | D2.0 | 2014-05-31 22:50 | EDITOR
2499 | Matthew Fischer | 200 | 1 | 4.12.2 | 4 | 13 | T | Y | 4.13 | 13 | 4.12.2 |  | V | Amin Jafarian | 11-14/314r1 |  | Incorrect wording. | Change "The additional channel access delay increases the number of the contention-based channel accesses in the network." to "The additional channel access increases the number of nodes competing for contention-based channel accesses in the network." | REVISED (MAC: 2014-03-19 21:25:12Z) Agree with the commenter. Proposed resolution is adopted. Revised: TGah editor to make changes shown in 11-14-0314r1 | EDITOR | Relay |  |  | I | EDITOR: 2014-04-15 21:42:18Z | 1.3 | 2014-04-15 21:42 | EDITOR
2500 | Matthew Fischer | 200 | 1 | 4.12.3 | 4 | 25 | T | Y | 4.25 | 25 | 4.12.3 |  | V | Amin Jafarian | 11-14/314r1 |  | Missing information. | Change "A Relay transmits a frame received from a non-AP STA to the AP with which it is associated when the destination address of the frame is not the address of a STA which is associated to the Relay." to "A Relay AP forwards a frame received from an associated non-AP STA to the Relay STA located within the same Relay for transmission to the AP with which the Relay STA is associated when the destination address of the frame is not the address of a STA which is associated to the Relay AP." And change "a Relay can use flow control signaling to request that non-AP STAs stop sending frames to the Relay until a later time" to "a Relay AP can use flow control signaling to request that non-AP STAs stop sending frames to the Relay AP until a later time" | REVISED (MAC: 2014-03-19 21:26:23Z) Agree with the commenter. The sentence is changed to clarify. Revised: TGah editor to make changes shown in 11-14-0314r1 | EDITOR | Relay |  |  | I | EDITOR: 2014-04-15 21:42:33Z | 1.3 | 2014-04-15 21:43 | EDITOR
2501 | Matthew Fischer | 200 | 1 | 8.2.4.1.1 | 30 | 39 | T | Y | 30.39 | 39 | 8.2.4.1.1 |  | V | Liwen Chu | 11-14/0123r2 |  | Missing some cases. Figure 8-3a--Frame Control field in S1G control frames when Type is equal to 1 and Subtype is not equal to <ANA> and not equal to 10 - and other figures - do not cover all cases and I think that the wording of the first one is wrong. | Change "Figure 8-3a--Frame Control field in S1G control frames when Type is equal to 1 and Subtype is not equal to <ANA> and not equal to 10" to "Figure 8-3a--Frame Control field in S1G control frames when Type is not equal to 1 or Subtype is not equal to <ANA> or not equal to 10" - i think that this change alone fixes all problems. | REVISED (MAC: 2014-03-19 12:25:59Z) TGah editor to make changes shown in 11-14-0123r2 | EDITOR | FrameFields |  |  | M | EDITOR: 2014-04-12 00:05:18Z- applied changes as instructed while solving some inconsistencies found in the instructions to the editor. | 1.3 | 2014-04-12 00:07 | EDITOR
2502 | Matthew Fischer | 200 | 1 | 8.2.4.1.3 | 32 | 32 | T | Y | 32.32 | 32 | 8.2.4.1.3 |  | V | Liwen Chu | 11-14/0126r1 |  | The bits in the table seem to be ordered differently than the bits in the text above the table. There are instances of when the name at the top of the column listing bit numbers is reversed, showing the Lsbit value on the left and the Msbit on the right, but even in those instances, the value that the field can contain will be listed as a number, and that number will have an LSbit that is assumed to be the lowest numbered bit in the field but whenever binary values are shown in the specification, the LSbit is always on the right and because of the wording in the text here, the LSbit in the table for the PollType bits is reversed. | I would fix this by swapping the b14 and b15 order in the heading of the column in the table. | REVISED (MAC: 2014-01-23 16:05:30Z) - TGah editor to make changes shown in 11-14-126 | EDITOR | MAC F2F Jan 2014 Wednesday PM1 |  |  | I | EDITOR: 2014-02-18 00:14:25Z |  | 2014-02-18 00:14 | EDITOR
2503 | Matthew Fischer | 200 | 1 | 8.2.4.1.3 | 32 | 21 | T | Y | 32.21 | 21 | 8.2.4.1.3 |  | V | Liwen Chu | 11-14/0126r1 |  | Otherwise and the phrase beginning with "when" are redundant. | Delete "Otherwise, " change "when Power" to "When the Power" | REVISED (MAC: 2014-01-23 16:03:09Z) - TGah editor to make changes shown in 11-14-126 | EDITOR | MAC F2F Jan 2014 Wednesday PM1 |  |  | I | EDITOR: 2014-02-18 00:14:09Z |  | 2014-02-18 00:14 | EDITOR
2504 | Matthew Fischer | 200 | 1 | 8.2.4.1.3 | 32 | 32 | T | Y | 32.32 | 32 | 8.2.4.1.3 |  | V | Liwen Chu | 11-14/0126r1 |  | Bad wording. | Change "Requesting a buffered frame without rescheduling awake/doze cycle" to "Request for a buffered frame without a request to reschedule the awake/doze cycle" change "Requesting Change Sequence/Timestamp" to "Request for Change Sequence/Timestamp" change "Requesting for a duration to a TBTT or Next TWT to reschedule awake/doze cycle" to "Request for a duration to a TBTT or Next TWT to reschedule awake/doze cycle" and change "Requesting for a duration to a service period to reschedule awake/doze cycle" to "Request for a duration to a service period to reschedule awake/doze cycle" | REVISED (MAC: 2014-01-23 16:05:16Z) - TGah editor to make changes shown in 11-14-126 | EDITOR | MAC F2F Jan 2014 Wednesday PM1 |  |  | I | EDITOR: 2014-02-18 00:14:20Z |  | 2014-02-18 00:14 | EDITOR
2505 | Matthew Fischer | 200 | 1 | 8.2.4.1.4 | 33 | 12 | T | Y | 33.12 | 12 | 8.2.4.1.4 |  | J | Liwen Chu | 11-14/0126r1 |  | Be more specific. | Change "Relays" to "Relay STAs" | REJECTED (MAC: 2014-01-23 16:05:45Z) - Changing “Relays” to “Relay STAs” makes some potential restriction to relay functionality. | EDITOR | MAC F2F Jan 2014 Wednesday PM1 |  |  | N | The resolution resulted in no changes to the document. |  | 2014-02-18 00:15 | EDITOR
2506 | Matthew Fischer | 200 | 1 | 8.2.4.2 | 34 | 48 | T | Y | 34.48 | 48 | 8.2.4.2 |  | V | Liwen Chu | 11-14/0128r3 |  | Better wording. | Change "AID for broadcasting in S1G" to "Broadcast AID for S1G" | REVISED (MAC: 2014-01-23 15:57:37Z) - TGah editor to make changes shown in 11-14-128 | EDITOR | MAC F2F Jan 2014 Wednesday PM1 |  |  | I | EDITOR: 2014-02-18 00:17:05Z |  | 2014-02-18 00:17 | EDITOR
2507 | Matthew Fischer | 200 | 1 | 8.2.4.5.4 | 35 | 30 | T | Y | 35.3 | 30 | 8.2.4.5.4 |  | J | Liwen Chu | 11-14/0172r1 |  | How do I know when a frame is a fragment? I.e. when FRAG=0000b, is the frame a fragment or not? |  | REJECTED (MAC: 2014-01-23 19:51:03Z) - When FRAG=0000b and More Fragments=0, the related frame is not a fragment. When FRAG=0000b and More Fragments=1, the related frame is a fragment. | EDITOR | MAC F2F Jan 2014 Thursday AM2 |  |  | N | The resolution resulted in no changes to the document. |  | 2014-02-18 00:41 | EDITOR
2508 | Matthew Fischer | 200 | 1 | 9.3.2.9a | 158 | 38 | T | Y | 158.38 | 38 | 9.3.2.9a |  | V | Alfred Asterjadhi | 11-14/0074r0 |  | Not the best way to describe a fragment and missing a normative verb. Also at L43 - how is implicit BA signaled? | Change "An originator STA may send MPDUs containing an MSDU or MMPDU fragment and set the Ack policy of the MPDU to Block Ack" to "An originator STA may send MPDUs containing a non-zero value for the Frag subfield and may set the Ack policy of the MPDU to Block Ack" - next sentence should include an "if" or a "when" somewhere in it. The wording of this paragraph needs to be fixed to describe how to signal implicit BA. | REVISED (MAC: 2014-01-23 07:41:59Z) - TGah editor to make changes shown in 14/0074r0 under the heading for CIDs from 1188 to 2509. | EDITOR | MAC F2F Jan 2014 Tuesday PM1 |  |  | I | EDITOR: 2014-02-17 22:47:40Z |  | 2014-02-17 22:48 | EDITOR
2509 | Matthew Fischer | 200 | 1 | 9.3.2.9a | 158 | 50 | T | Y | 158.5 | 50 | 9.3.2.9a |  | V | Alfred Asterjadhi | 11-14/0074r0 |  | There needs to be some limitation on the orginator behavior - if the originator has no restrictions, then it could send frags 5-10 - and what does the responder do if, for example, it misses 5,6,7? Or for that matter, what does the responder do if it receives 5-10? What does the first bit of the bitmap represent? 1 MHz vs 2 MHz? So many questions! | Place limits on the originator behavior, so that within a single PPDU, it can only transmit frags in a range of 0-7 or 8-15. Also require that if the responder receives any frag in the range 0-7, it shall always respond wth a map that begins with 0 and if it receives any frag in the range 8-15, it responds with a map that begins with 8. But aren't these restrictions conditional on the response width being 1 MHz? (i.e. if the response width is 2 MHz, then the bitmap always begins with frag=0) And does the originator have any control over the response width? | REVISED (MAC: 2014-01-23 07:42:25Z) - TGah editor to make changes shown in 14/0074r0 under the heading for CIDs from 1188 to 2509. | EDITOR | MAC F2F Jan 2014 Tuesday PM1 |  |  | I | EDITOR: 2014-02-17 22:47:43Z |  | 2014-02-17 22:48 | EDITOR
2510 | Matthew Fischer | 200 | 1 | 8.2.4.6.3 | 35 | 53 | T | Y | 35.53 | 53 | 8.2.4.6.3 |  | V | Liwen Chu | 11-14/0172r1 |  | Again, I have a serious issue with the idea tha the format of frames varies depending on the attached PHY and is not signaled within the frame itself. Imagine an implementation that supports both 11ac and 11ah and has state machine flow to process a received frame and respond to that reception. If the device is operating as 11ac, then the flow follows a certain path, but if the device switches operating band, then there must be a completely different path that is enabled for processing the frame contents, even though the larger decisions are probably the same - e.g. generating a response, sending the frame to a buffer, etc. It feels like there will be a lot of duplicated state machine states and paths becuase of this. Maybe it is not so bad as i think, because one can have a single signal in the design that indicates S1G or not, and this would be an input to many state transitions throughout the design. | Redefine all frames for S1G that are distinct from existing frames (if they need to be different) using explicit, in-frame bits to indicate the different format, rather than defining those S1G frames to have differing field definitions based on the attached PHY. | REVISED (MAC: 2014-01-23 19:53:37Z) - TGah editor to make changes shown in 11-14-172. | EDITOR | MAC F2F Jan 2014 Thursday AM2 |  |  | I | EDITOR: 2014-02-18 00:40:54Z |  | 2014-02-18 00:41 | EDITOR
2511 | Matthew Fischer | 200 | 1 | 8.2.5.2 | 36 | 11 | T | Y | 36.11 | 11 | 8.2.5.2 |  | V | Alfred Asterjadhi | 11-14/0038r1 |  | How is it known whether a PS-Poll is the start of an SF exchange or not? Or is this a choice of the transmitter of the PS-Poll frame and therefore, the duration rule is simply a requirement for that transmission? Is the difference indicated by the DUR field bits 14 and 15, and if so, should the spec be more explicit about that? | clarify. | REVISED (MAC: 2014-01-23 06:57:05Z) - TGah editor to make changes shown in 14/0038r1 under the heading for CIDs from 1046 to 2564. | EDITOR | MAC F2F Jan 2014 Tuesday PM1 |  |  | I | EDITOR: 2014-02-17 22:37:19Z |  | 2014-02-17 22:37 | EDITOR
2512 | Matthew Fischer | 200 | 1 | 8.3.1.19 | 40 | 6 | T | Y | 40.06 | 6 | 8.3.1.19 |  | V | Zander | 11-14/534r2 |  | AID13 field is not defined. | Provide a definition for the AID13 field. | REVISED (MAC: 2014-05-12 19:44:46Z) Agree with the commenter. Revised: TGah editor to make changes shown under heading CID2512 in 11-14-0534r2 | EDITOR | ControlFrames |  |  | I | EDITOR: 2014-05-29 22:47:30Z | D2.0 | 2014-05-29 22:48 | EDITOR
2513 | Matthew Fischer | 200 | 1 | 9.3.2.1 | 152 | 44 | T | Y | 152.44 | 44 | 9.3.2.1 |  | V | Alfred A | 11-13/1531r0 |  | Wrong word choice. | change "when any of them is nonzero to "when either of them is non-zero" | REVISED (MAC: 2014-01-21 21:00:18Z) - TGah Editor to make changes shown in 13/1531r0 under the heading for CIDs from 1176 to 2513. | EDITOR | IEEE PhC Jan 2014 11ah MAC Motion 3 |  |  | I | EDITOR: 2014-02-17 05:55:58Z |  | 2014-02-17 05:56 | EDITOR
2514 | Matthew Fischer | 200 | 1 | 9.3.2.4 | 152 | 59 | T | Y | 152.59 | 59 | 9.3.2.4 |  | V | Alfred A | 11-13/1531r0 |  | Unclear sentence. The sentence: "An S1G STAs shall update its NAV with the information received in the Duration field of a received NDP CTS, NDP ACK and NDP Modified ACK (>=2MHz) with Duration Indication field set to 0, except for those NDP MAC frames that are addressed to the STA as described in 9.3.2.6 (CTS procedure) for NDP CTS frames and in 9.3.2.8 (ACK procedure) for NDP (Modified) ACK frames" is confusing, especially beginning with "for NDP CTS frames" | fix the sentence to reveal its hidden meaning | REVISED (MAC: 2014-01-21 21:04:02Z) - TGah Editor to make changes shown in 13/1531r0 under the heading for CIDs from 1465 to 1348. | EDITOR | IEEE PhC Jan 2014 11ah MAC Motion 3 |  |  | I | EDITOR: 2014-02-17 05:56:34Z |  | 2014-02-17 05:57 | EDITOR
2515 | Matthew Fischer | 200 | 1 | 9.3.2.4 | 153 | 13 | T | Y | 153.13 | 13 | 9.3.2.4 |  | V | Alfred A | 11-13/1531r0 |  | Incorrect wording. | change "shall update its NAV settings using" to "shall update its NAV using" | REVISED (MAC: 2014-01-21 21:05:29Z) - TGah Editor to make changes shown in 13/1531r0 under the heading for CIDs from 1711 to 2742. | EDITOR | IEEE PhC Jan 2014 11ah MAC Motion 3 |  |  | I | EDITOR: 2014-02-17 05:56:57Z |  | 2014-02-17 05:57 | EDITOR
2516 | Matthew Fischer | 200 | 1 | 9.3.2.4 | 153 | 15 | T | Y | 153.15 | 15 | 9.3.2.4 |  | J | Alfred A | 11-13/1531r0 |  | Extra words not needed - the term "update NAV" already includes the idea that the NAV is only replaced if the new value is greater than the current value. | Remove "but only when the new NAV value is greater than the current NAV value" | REJECTED (MAC: 2014-01-21 21:06:10Z) - The same terminology which can be found in the baseline has been used in that sentence. Please refer to Page 1107 Line 15 of REVmc D2.0. Also, based on the standard, the term “update NAV” alone does not mean “only replaced if the new value is greater than the current value”. | EDITOR | IEEE PhC Jan 2014 11ah MAC Motion 3 |  |  | N | The resolution resulted in no changes to the document. |  | 2014-02-17 05:57 | EDITOR
2517 | Michael Montemurro | 200 | 1 | 4.12 | 3 | 8 | T | Y | 3.08 | 8 | 4.12 |  | J | Amin Jafarian | 11-14/314r1 |  | Relay seems to descrbe a new mode, which really just seems to be a special case of single hop mesh. Relate the relay function to mesh and describe how its different. | Based on the description, Relay should be derived from Mesh behavior. Change the description to eiher differentiate from mesh, or use mesh. | REJECTED (MAC: 2014-03-19 21:14:08Z) Comment failed to identify a real issue. Response to the commentor: Relay function is not mesh function. While there are similarities but it is greatly simplified to address a very simple architecture. | EDITOR | Relay |  |  | N | The resolution resulted in no changes to the document. | 1.3 | 2014-04-15 21:34 | EDITOR
2518 | Michael Montemurro | 200 | 1 | 8.3.4.2 | 47 | 29 | T | Y | 47.29 | 29 | 8.3.4.2 |  | J | Alfred Asterjadhi | 11-14/0039r2 |  | Why is short beacon even required. Why not just send a normal beacon at a higher data rate? | Remove short beacon and all references in the draft. | REJECTED (MAC: 2014-01-23 07:07:08Z) - The design of a Short Beacon frame has widely been discussed and accepted by the TGah group. Transmitting a normal beacon at high rates reduces the BSS coverage range, is not suitable for sensor applications and does not solve the redundancy issue of normal beacon. | EDITOR | MAC F2F Jan 2014 Tuesday PM1 |  |  | N | The resolution resulted in no changes to the document. |  | 2014-02-17 06:40 | EDITOR
2519 | Michael Montemurro | 200 | 1 | 8.7 | 137 | 37 | T | Y | 137.37 | 37 | 8.7 |  | V | Alfred A | 11-14/0324r1 |  | Why is short beacon in clause 8.3, but short probe in clause 8.7? | Move short Beacon and its description to 8.7. | REVISED (MAC: 2014-03-19 22:27:07Z) Because the Short Beacon frame is compatible with PV0 frames (i.e., it has a Duration field) while Short Probe Response is compatible with Short frames (e.g., it does not have Duration field). To avoid confusion proposed resolution is to rename Short Beacon as S1G Beacon. TGah Editor to make changes shown in 14/0324r1 under the heading for CIDs 2519 and 1390. | EDITOR | MACFrameFormatForShortFrames |  |  | I | EDITOR: 2014-04-16 00:12:44Z | 1.3 | 2014-04-16 00:13 | EDITOR
2520 | Michael Montemurro | 200 | 1 | 10.3.8 | 223 | 27 | T | Y | 223.27 | 27 | 10.3.8 |  | J | Shoukang Zheng | 11-14/0071r0 |  | Authentication control seems like another solution to a problem that P802.11ai is resolving. | Either justify why this is required, or work with Tgai to adapt their solution to solve this problem. | REJECTED (MAC: 2014-01-23 01:25:19Z) - Please see the justification in the discussion session | EDITOR | MAC F2F Jan 2014 Tuesday AM1 |  |  | N | The resolution resulted in no changes to the document. |  | 2014-02-17 22:43 | EDITOR
2521 | Michael Montemurro | 200 | 1 | 11.1.6 | 233 | 14 | T | Y | 233.14 | 14 | 11.1.6 |  | V | Alfred Asterjadhi | 11-14/0080r1 |  | WEP and TKIP are deprecated in IEEE 802.11-2012 so this statement is not needed. | Remove the statement since it is not required. | REVISED (MAC: 2014-01-23 18:12:01Z) - Same resolution as CID 1988. | EDITOR | MAC F2F Jan 2014 Thursday AM2 |  |  | I | EDITOR: 2014-02-17 22:54:58Z |  | 2014-02-17 22:55 | EDITOR
2522 | Michael Montemurro | 200 | 1 | D.1 | 368 | 1 | T | Y | 368.01 | 1 | D.1 |  | J | Jianhan Liu | 11-14/0388r1 |  | There is no PICS. What features are mandatory or optional in this amendment. | Add feature of this amendement to the PICS. | REJECTED (PHY: 2014-03-20 01:22:07Z) As mentioned in D.1, WLAN implementations are “subject to equipment certification and operating requirements established by regional and national regulatory administrations.” D.1 is just providing information on regulatory source. No features are defined in this amendment. | EDITOR | Mar 2014 PHY motion 1 |  |  | N | The resolution resulted in no changes to the document. | 1.3 | 2014-04-14 18:08 | EDITOR
2523 | Minho Cheong | 200 | 1 |  |  |  | T | Y | 85 | 12 | 8.4.2.170a |  | J | Yongho | 11-14/0483r1 |  | Open-link margin is desirable to be defined per each sub-channel because each coverage depending on the BW is also useful, especially when SST operation is allowable in a BSS. | Extend open-link margin for multi-sub-channel for SST operation in a BSS in an efficient way | REJECTED (MAC: 2014-05-12 10:38:27Z) The open-link margin index is defined on 1MHz channel bandwidth. Since the transmit power is inversely proportion to transmit bandwidth, the STA can calculate the open-link margin index for each sub-channels if it is necessary. | EDITOR | InformationElements |  |  | N | The resolution resulted in no changes to the document. | D2.0 | 2014-05-29 00:56 | EDITOR
2524 | Minho Cheong | 200 | 1 |  |  |  | T | Y | 219 | 13 | 10.2.2.2 |  | J | Alfred A | 11-14/0073r0 |  | AP hibernation functionality will be very useful for scheduled powersaving operation such as scheduled black-out | Add a scheduled hibernation mode of AP for radical power saving | REJECTED (MAC: 2014-03-19 01:46:24Z) An AP power save mode is already defined in D1.0 (see 10.2.2.19 (AP Power Management)) which serves for this purpose. Hence no further changes are needed to the draft. | EDITOR | PowerManagement |  |  | N | The resolution resulted in no changes to the document | 1.3 | 2014-04-11 23:39 | EDITOR
2525 | Minho Cheong | 200 | 1 |  |  |  | T | Y | 194 | 28 | 9.46 |  | V | Matthew | 11-14/610r2 |  | It is needed to define the detailed SIG format of NDP packets for sounding for SST operation | Describe in detail how to report the selected best sub-channel to AP | REVISED (MAC: 2014-05-15 12:03:35Z) generally agree with commenter, TGah editor to execute proposed changes from 11-14-0610r1 found under all headings which include CID 2525 | EDITOR | SubchannelSelectiveTransmission |  |  | I | EDITOR: 2014-05-31 19:40:19Z |  | 2014-05-31 19:40 | EDITOR
2526 | Minho Cheong | 200 | 1 |  |  |  | T | Y | 194 | 28 | 9.46 |  | V | Matthew | 11-14/610r2 |  | It is needed to define a very short effcient packet to report the selected sub-channel to AP when SST operation. It may be better if we can protect those packets in a RAW (report RAW). | Define a very short effcient packet to report the selected sub-channel to AP when SST operation. Protect those packets in a new type of RAW (report RAW). | REVISED (MAC: 2014-05-15 12:03:21Z) generally agree with commenter, TGah editor to execute proposed changes from 11-14-0610r1 found under all headings which include CID 2526 | EDITOR | SubchannelSelectiveTransmission |  |  | I | EDITOR: 2014-05-31 19:40:26Z |  | 2014-05-31 19:40 | EDITOR
2527 | Minho Cheong | 200 | 1 |  |  |  | T | Y | 202 | 57 | 9.47.5 |  | J | Minho |  |  | It is needed to define a very short efficienct packet to report the selected sector to AP when sectorized operation. It may be better if we can protect those packets in a RAW (report RAW). | Define a very short efficienct packet to report the selected sector to AP when sectorized operation. Protect those packets in a new type of RAW (report RAW). | REJECTED (MAC: 2014-05-15 13:51:36Z) Withdrawn by a commenter Hi Yongho and Alfred, I’d like to withdraw one of my 802.11ah D1.0 comments (CID 2527 about NDP PS-POLL format for sector report frame) in this round because I think it needs more discussions in next round. Thanks. Best Regards, Minho | EDITOR | Sectorization |  |  | N | The resolution resulted in no changes to the document. |  | 2014-06-01 01:19 | EDITOR
2528 | Minho Cheong | 200 | 1 |  |  |  | T | Y | 196 | 15 | 9.47 |  | V | Minho, James, Younghoon | 11-14/0377r1 |  | It is unclear how we can separate Type 0 and Type 1, whether it is possible to Type 0 and Type 1 at the same time if there is any need | Describe how to operate sectored transmission of Type 1 and Type 0 at the same time | REVISED (MAC: 2014-03-19 23:16:49Z) | EDITOR | Sectorization |  |  | I | EDITOR: 2014-04-16 16:44:03Z- Intructions to the editor were included in 14/0377r1. | 1.3 | 2014-04-16 16:44 | EDITOR
2529 | Minho Cheong | 200 | 1 |  |  |  | T | Y | 180 | 3 | 9.31.5 |  | J | Zander | 11-14/534r2 |  | It may be needed to newly define more energy-efficient sounding protocol for beamforming (SU/MU) because power saving is one of core values in 802.11ah | Define more energy-efficient sounding protocol for beamforming (SU/MU) with the use of RAW concept. | REJECTED (MAC: 2014-05-12 19:47:10Z) The comment is general and the “problem” is not well articulated. The proposed resolution is not excutable. The comments and resolution process is mainly for identifying something broken. | EDITOR | NDPSounding |  |  | N | The resolution resulted in no changes to the document. | D2.0 | 2014-05-29 22:48 | EDITOR
2530 | Minho Cheong | 200 | 1 |  |  |  | T | Y | 180 | 3 | 9.31.5 |  | J | Zander | 11-14/534r2 |  | It may be needed to define efficiency beamforming sounding method especially for SU_MIMO sounding which can be applicable to multiple STAs at the same time to enhance power saving | Define efficiency beamforming sounding method especially for SU-MIMO sounding which can be applicable to multiple STAs at the same time to enhance power saving | REJECTED (MAC: 2014-05-12 19:46:56Z) The proposed resolution is not excutable. The comments and resolution process is mainly for identifying something broken. | EDITOR | NDPSounding |  |  | N | The resolution resulted in no changes to the document. | D2.0 | 2014-05-29 22:48 | EDITOR
2531 | Minho Cheong | 200 | 1 |  |  |  | T | Y | 228 | 40 | 10.47 |  | J | Yongho | 11-14/0262r0 |  | It is needed to define which MAC features are mandatory and which are optional as a baseline. For some cases, conditionally mandatory may be inevitable specially in the 802.11ah | Define mandatory MAC features of 802.11ah or at least conditional mandatory for each application mode such as sensor mode and offloading mode. | REJECTED (MAC: 2014-03-19 00:16:28Z) Please see the PICS on the Annex B. The PICS shows the mandatory and the optional feasures of the TGah. | EDITOR | S1GBSSOperation |  |  | N | The resolution resulted in no changes to the document. | 1.3 | 2014-04-14 21:39 | EDITOR
2532 | Minho Cheong | 200 | 1 |  |  |  | T | Y | 50 | 61 | 8.3.5 |  | J | Zander | 11-14/534r2 |  | Until now, there seems only 2MHz NDP packet for sounding. 1MHz NDP packets are only defined for specific MAC purpose (as a short frame). It may be needed to allow to re-use 1MHz NDP MAC packets also for sounding for 1MHz covering long range. | Allow to re-use 1MHz NDP MAC packets also for sounding for 1MHz covering long range. | REJECTED (MAC: 2014-05-12 19:45:03Z) In the sounding protocol, NDP sounding PPDU is transmitted after the NDP Announcement frame which is has more than 20 bytes payload and is not efficient to be transmitted with 1 MHz. | EDITOR | NDPMACFrames |  |  | N | The resolution resulted in no changes to the document. | D2.0 | 2014-05-29 22:48 | EDITOR
2533 | Minho Cheong | 200 | 1 |  |  |  | T | Y | 194 | 28 | 9.46 |  | V | Matthew | 11-14/610r2 |  | It is uncertain whether possible to transmit on 4/8MHz channels which consists only secondary sub-channels and not aligned to the normal primary/secondary channel grid | Define channel setting (primary/secondary) rule for the frequency resource to which SST is applied | REVISED (MAC: 2014-05-15 12:02:50Z) generally agree with commenter, TGah editor to execute proposed changes from 11-14-0610r1 found under all headings which include CID 2533 | EDITOR | SubchannelSelectiveTransmission |  |  | I | EDITOR: 2014-05-31 19:40:24Z |  | 2014-05-31 19:40 | EDITOR
2534 | Minho Cheong | 200 | 1 |  |  |  | T | Y | 85 | 56 | 8.4.2.170b |  | V | Jason | 11-14/659r0 |  | Reporrt RAW which efficiently responds to the sounding RAW needs to be defined | Define Report RAW as an sub-mode of sounding RAW indication | REVISED (MAC: 2014-05-15 13:39:31Z) Refer to doc. 14/0659. | EDITOR | InformationElements |  |  | I | EDITOR: 2014-05-29 00:55:36Z | D2.0 | 2014-06-01 01:16 | EDITOR
2535 | Minyoung Park | 200 | 1 | 9.41.4 | 180 | 1 | T | N | 180.01 | 1 | 9.41.4 |  | V | Chittabrata Ghosh | 11-14/0278r1 |  | The purpose of the TWT grouping is unclear compared to the procedure that assigns a TWT value during the TWT setup and through following frame exchanges during TWT SPs based on the procedure defined in 9.41.1, 9.41.2, and 9.41.3. Since an AP can decide which TWT value to include in a TWT response to the TWT requesting STA, how the AP does the grouping is implementation dependent and the AP can have the grouping information internally and do not need to communicate to non-AP STAs. | Delete the subclause 9.41.4 TWT Grouping. | REVISED (MAC: 2014-03-19 12:13:55Z) TGah editor to make changes shown in 11-13/0278r1 under the heading for CID 1513, 2535, 2864, and 2865 | EDITOR | TWT |  |  | I | EDITOR: 2014-04-15 01:05:13Z | 1.3 | 2014-04-15 01:05 | EDITOR
2536 | Minyoung Park | 200 | 1 |  |  | 1 | E | N |  | 1 |  |  | A | Alfred | 11-14/0477r0 |  | The text box in page iii should be in page iv after the section title "Introduction" and the first line "Piscataway, NJ 08854, USA" should be at the end of the title page (page i). | As suggested in the comment. | ACCEPTED (EDITOR: 2014-05-15 20:20:18Z) - Tgah editor to make the changes suggested by the commenter. | EDITOR | Editor |  |  | I | EDITOR: 2014-05-29 00:39:21Z | D2.0 | 2014-05-29 00:39 | EDITOR
2537 | Minyoung Park | 200 | 1 |  |  |  | E | N |  |  |  |  | A | Alfred | 11-14/0477r0 |  | The numbering in the spec is not aligned with the draft number alignment tool document (11/1149r35). All the numberings (clause, figure, table) should be updated based on the draft number alignment tool (doc 11/1149r35). | As suggested in the comment. | ACCEPTED (EDITOR: 2014-05-15 20:19:41Z) - Tgah editor to make the changes suggested by the commenter. | EDITOR | Editor |  |  | I | EDITOR: 2014-05-29 00:39:15Z | D2.0 | 2014-05-29 00:39 | EDITOR
2538 | Mitsuru Iwaoka | 200 | 1 | 10.24.16.3.1 |  |  | T | N |  |  | 10.24.16.3.1 |  | J | Mitsuru Iwaoka | 11-14/291r2 |  | The subclause 10.24.16.3.1 (Overview) of P802.11mc D1.1 specifies that dot11HighThroughputOptionImplemented shall be true for a non-DMG STA when dot11RobustAVStreamingImplemented or dot11MeshGCRImplemented is true. This condition does not work out for S1G STA. P802.11af D6.0 does not amend 10.24.16.2 as a TVHT STA is also an HT STA. | Replace "non-DMG STA" by "STA other than DMG or S1G" in the 2nd paragraph of the subclause 10.24.16.3.1. | REJECTED (MAC: 2014-05-15 10:39:52Z) Withdrawn by commenter | EDITOR | GroupAddressedTransmissionService |  |  | N | The resolution resulted in no changes to the document. | D2.0 | 2014-05-31 20:32 | EDITOR
2539 | Mitsuru Iwaoka | 200 | 1 | 10.24.16.2 |  |  | T | N |  |  | 10.24.16.2 |  | V | Mitsuru Iwaoka | 11-14/291r2 |  | The subclause 10.24.16.2 (DMS procedures) of P802.11mc D1.1 specifies that dot11HighThroughputOptionImplemented shall be true for a non-DMG STA when dot11MgmtOptionDMSImplemented is true. This condition does not work out for S1G STA. P802.11af D6.0 does not amend 10.24.16.2 as a TVHT STA is also an HT STA. | Add the modification of the 4th sentence of the 3rd paragraph of the subclause 10.24.16.2 as follows: --- dot11S1GOptionImplemented shall be true for an S1G STA, dot11DMGOptionImplemented shall be true for a DMG STA, and dot11HighThroughputOptionImplemented shall be true otherwise. | REVISED (MAC: 2014-05-15 10:39:23Z) Agree in principle. TGah editor to make changes shown in 11-14/0291r2 | EDITOR | GroupAddressedTransmissionService |  |  | I | EDITOR: 2014-05-31 20:31:47Z | D2.0 | 2014-05-31 20:32 | EDITOR
2540 | Mitsuru Iwaoka | 200 | 1 | 4 |  |  | G | Y | 3 | 1 | 4 |  | V | Zander Lei | 11-14/321r1 |  | As the S1G PHY is based on the VHT PHY, most of the features and behaviors of VHT STAs specified in Clause 8 to Clause 10, and Clause 13 apply to S1G STAs as well. It is necessary to add description of S1G STA in subclause 4.3 to specify the application of VHT features and behaviors. | Insert a new subclause 4.3.10c "Sub 1GHz (S1G) STA" following 4.3.10b "Television very high throughput (TVHT) STA". Detailed proposed changes are provided in 11/13-1316. | REVISED (MAC: 2014-03-19 20:38:46Z) Agree in principle with the commenter. Revised: TGah editor to make changes shown in 11-14-0321r1 | EDITOR | GeneralDescriptionAdditions |  |  | I | EDITOR: 2014-04-15 23:39:27Z | 1.3 | 2014-04-15 23:39 | EDITOR
2541 | Mitsuru Iwaoka | 200 | 1 | 4 |  |  | G | N | 3 | 1 | 4 |  | J | Zander Lei | 11-14/321r1 |  | It is better to provide a general description of a Sensor type STA to describe recommended capabilities of the Sensor type STA. | Add new subclause 4.11f which describes Sensor type STA. Detailed proposed changes are provided in 11/13-1316. | REJECTED (MAC: 2014-03-19 20:38:30Z) “Sensor type STA” is defined in clause 3.2. The functionalities a sensor-type STA has are implementation-dependent. | EDITOR | GeneralDescriptionAdditions |  |  | N | The resolution resulted in no changes to the document. | 1.3 | 2014-04-15 23:39 | EDITOR
2542 | Mitsuru Iwaoka | 200 | 1 | 4 |  |  | G | N | 3 | 1 | 4 |  | J | Zander Lei | 11-14/321r1 |  | It is better to provide a general description of Subchannel Selective Transmission (SST) to describe the benefit (reason) of SST. | Add new subclause 4.17 which describes SST. Detailed proposed changes are provided in 11/13-1316. | REJECTED (MAC: 2014-03-19 20:38:14Z) It is not necessary to introcude all features in this clause. There are many MAC features introduced in 11ah. They are described in each of the respectively subclauses. Only a few features that are deviated far from legacy specs are briefly introduced here. | EDITOR | GeneralDescriptionAdditions |  |  | N | The resolution resulted in no changes to the document. | 1.3 | 2014-04-15 23:39 | EDITOR
2543 | Mitsuru Iwaoka | 200 | 1 | 24.3.17 |  |  | T | Y | 329 | 26 | 24.3.17 |  | J | Mitsuru Iwaoka | 11-13/1316r8 |  | A base document IEEE P802.11ac D5.0 defines 22.3.18.5 Time of Departure accuracy which is important for the Timing measurement specified in 10.24.5. The timing measurement is the base function for ranging (location) and time synchronization (IEEE Std 1588 and IEEE Std 802.1AS) and is important for Sensor STAs. It is necessary to specify the Time of Departure accuracy in 24.3.17. | Insert subclause 24.3.17.5 Time of Departure accuracy based on 22.3.18.5 of IEEE P802.11ac D5.0. Detailed proposed changes are provided in 11/13-1316. | REJECTED (PHY: 2014-05-15 03:26:09Z) Withdrawn by commenter. | EDITOR | Motion_PHY_2014_May_1 |  |  | N | The resolution resulted in no changes to the document | D2.0 | 2014-06-03 01:42 | EDITOR
2544 | Mitsuru Iwaoka | 200 | 1 | T.2 |  |  | T | Y |  |  | T.2 |  | V | Mitsuru Iwaoka | 11-13/1316r8 |  | Annex T.2 needs to be modified to support S1G STA. | Add following new modification to the subclause T.2 of the IEEE P802.11ac D5.0. ---- Change bullet l) in the 5th paragraph as follows: l) The Time Difference of Departure accuracy test is passed if both of the following conditions are met: 1) The RMS value of e is less than aTxPHYTxStartRMS when transmitting a VHT PPDU, a TVHT PPDU and an S1G PPDU, or aTxPmdTxStartRMS otherwise. 2) aTxPHYTxStartRMS when transmitting a VHT PPDU, a TVHT PPDU and an S1G PPDU or aTxPmdTxStartRMS otherwise is less than TIME_OF_DEPARTURE_ACCURACY_TEST_THRESH, where the units of e, aTxPHYTxStartRMS when transmitting a VHT PPDU, a TVHT PPDU and an S1G PPDU or aTxPmdTxStartRMS otherwise, and TIME_OF_DEPARTURE_ACCURACY_TEST_THRESH are properly accounted for. --- Change the associated note of bullet l) in the 5th paragraph as follows: Replace the phrase "aTxPmdTxStartRFDelay when transmitting a non-VHT PPDU or aTxPHYTxStartRFDelay when transmitting a VHT PPDU" by "aTxPHYTxStartRFDelay when transmitting a VHT PPDU, a TVHT PPDU and an S1G PPDU or aTxPmdTxStartRFDelay otherwise" | REVISED (PHY: 2014-05-15 03:25:18Z) Changes from 802.11ac are not implemented in the Annex T.2 of the IEEE P802.11mc D2.5, because they are related to the now-removed PMD/PLCP. So, no modification is necessary. | EDITOR | Motion_PHY_2014_May_1 |  |  | I | EDITOR: 2014-06-03 01:40:33Z- The resolution resulted in no changes to the document | D2.0 | 2014-06-03 01:41 | EDITOR
2545 | Mitsuru Iwaoka | 200 | 1 | 8.5.5.1 | 126 | 48 | T | Y | 126.48 | 48 | 8.5.5.1 |  | V | Alfred Asterjadhi | 13/1431r1 |  | The modification of 8.5.5.1 specifies that the most significant bit (MSB) of the Block Ack Action field is defined as the NDP Block Ack subfield. This definition conflicts with assignments of BAT_ADDBA Request, BAT_ADDBA Response and BAT_DELBA in Table 8-212, as BAT is not a NDP Block Ack. | Modify the inserted text to "The most significant bit (MSB) of the Block Ack Action field is defined as the NDP or short frame Block Ack subfield." | TGah editor to make changes shown in 11-13-1431-01-00ah under the heading for CIDs 1153, 1154, 1155, 1156, 1441, 1442, 2415, 2416, 2545, 2546, 2547, 2548, 2549. | EDITOR | November 2013 MAC motion 1 |  |  | I | EDITOR: 2013-12-02 08:53:17Z | D1.1 | 2013-12-02 08:53 | EDITOR
2546 | Mitsuru Iwaoka | 200 | 1 | 8.5.5.2 | 127 | 27 | T | Y | 127.27 | 27 | 8.5.5.2 |  | V | Alfred Asterjadhi | 13/1431r1 |  | The Block Ack Action field of ADDBA Request frame shall be able to set to 131 (BAT ADDBA Request). | Modify the third paragraph of subclause 8.5.5.2 as follows: --- The Block Ack Action field is set to 0, 128, or 131 (representing ADDBA request). The meaning for each value is described in 8.5.5.1. | TGah editor to make changes shown in 11-13-1431-01-00ah under the heading for CIDs 1153, 1154, 1155, 1156, 1441, 1442, 2415, 2416, 2545, 2546, 2547, 2548, 2549. | EDITOR | November 2013 MAC motion 1 |  |  | I | EDITOR: 2013-12-02 08:53:46Z | D1.1 | 2013-12-02 08:54 | EDITOR
2547 | Mitsuru Iwaoka | 200 | 1 | 8.5.5.3 | 127 | 36 | T | Y | 127.36 | 36 | 8.5.5.3 |  | V | Alfred Asterjadhi | 13/1431r1 |  | The Block Ack Action field of ADDBA Response frame shall be able to set to 132 (BAT ADDBA Response). | Modify the third paragraph of subclause 8.5.5.3 as follows: --- The Block Ack Action field is set to 1, 129, or 132 (representing ADDBA response). The meaning for each value is described in 8.5.5.1. | TGah editor to make changes shown in 11-13-1431-01-00ah under the heading for CIDs 1153, 1154, 1155, 1156, 1441, 1442, 2415, 2416, 2545, 2546, 2547, 2548, 2549. | EDITOR | November 2013 MAC motion 1 |  |  | I | EDITOR: 2013-12-02 08:55:10Z | D1.1 | 2013-12-02 08:55 | EDITOR
2548 | Mitsuru Iwaoka | 200 | 1 | 8.5.5.3 | 127 | 64 | T | Y | 127.64 | 64 | 8.5.5.3 |  | V | Alfred Asterjadhi | 13/1431r1 |  | An Originator Parameter in the ADDBA Response frame shall be optional to keep backward compatibility with non S1G STAs. Also, order 7 to 10 are already used by 802.11aa and 802.11ad (See IEEE P802.11mc D1.1 subclause 8.6.5.3 Table 8-248). | Update the Table 8-214 according to IEEE Std 802.11aa-2012 and IEEE Std 802.11ad-2012, change Order of "Originator Parameter" to 11, and insert "(optional)" after "Originator Parameter". Also, modify the inserted text at the end of 8.5.5.3 as follows: --- The Originator Parameter field is defined in 8.4.1.15a, and exist only if dot11S1GOptionImplemented is true. | TGah editor to make changes shown in 11-13-1431-01-00ah under the heading for CIDs 1153, 1154, 1155, 1156, 1441, 1442, 2415, 2416, 2545, 2546, 2547, 2548, 2549. | EDITOR | November 2013 MAC motion 1 |  |  | I | EDITOR: 2013-12-02 08:55:17Z | D1.1 | 2013-12-02 08:55 | EDITOR
2549 | Mitsuru Iwaoka | 200 | 1 | 8.5.5.4 |  |  | T | Y |  |  | 8.5.5.4 |  | V | Alfred Asterjadhi | 13/1431r1 |  | The Block Ack Action field of DELBA frame shall be able to set to 130 (NDP DELBA) or 133 (BAT DELBA). | Insert the new subclause 8.5.5.4 (DELBA frame format) (Note: in IEEE P802.11mc D1.1, it is subclause 8.6.5.4), and modify the third paragraph as follows: --- The Block Ack Action field is set to 2, 130, or 133 (representing DELBA). The meaning for each value is described in 8.5.5.1. | TGah editor to make changes shown in 11-13-1431-01-00ah under the heading for CIDs 1153, 1154, 1155, 1156, 1441, 1442, 2415, 2416, 2545, 2546, 2547, 2548, 2549. | EDITOR | November 2013 MAC motion 1 |  |  | I | EDITOR: 2013-12-02 08:44:45Z | D1.1 | 2013-12-02 08:45 | EDITOR
2550 | Mitsuru Iwaoka | 200 | 1 | 8.7.3.2 | 141 | 59 | T | Y | 141.59 | 59 | 8.7.3.2 |  | V | Alfred A David Yangxun | 11-14/0211r3 |  | The 3rd paragraph of 8.7.3.2 refers Table 8.7.3.1, which is not exist. Also, Type of short data frame is specified as 0 or 3. This paragraph shall describe about short frame, not short data frame. | Modify the 3rd paragraph of 8.7.3.2 as following: --- The AID subfield contains an AID as specified in Table 8-301b in short frames of Type 0, 1, and 2. | REVISED (MAC: 2014-03-19 04:00:04Z) Agree in principle with the commenter. Proposed resolution accounts for the change. TGah editor to make changes shown in 14/0211r3 under the heading for CIDs from 1443 to 2550. | EDITOR | MACFrameFormatForShortFrames |  |  | I | EDITOR: 2014-04-14 20:29:49Z | 1.3 | 2014-04-14 20:30 | EDITOR
2551 | Mitsuru Iwaoka | 200 | 1 | 8.7.4.1 | 143 | 34 | T | Y | 143.34 | 34 | 8.7.4.1 |  | V | Alfred Asterjadhi | 11-14/0040r1 |  | It is not clear the RA field of STACK frame contains whether the SID filed (Figure 8-532c) or the AID filed (8.4.1.8). To be consistent with general short frame format, it shall be specified to use SID field. | Replace "AID" in the Figure 8-532e and the 2nd paragraph of 8.7.4.1 by "SID". | REVISED (MAC: 2014-01-23 07:15:07Z) - TGah editor to make changes shown in 14/0040r1 under the heading for CIDs from 2430 to 2741. | EDITOR | MAC F2F Jan 2014 Tuesday PM1 |  |  | I | EDITOR: 2014-02-17 06:42:56Z |  | 2014-02-17 06:43 | EDITOR
2552 | Mitsuru Iwaoka | 200 | 1 | 8.7.4.2 | 144 | 15 | T | Y | 144.15 | 15 | 8.7.4.2 |  | V | Alfred Asterjadhi | 11-14/0040r1 |  | It is not clear the RA field of BAT frame contains whether the SID filed (Figure 8-532c) or the AID filed (8.4.1.8). To be consistent with general short frame format, it shall be specified to use SID field. | Replace "AID" in the Figure 8-532f and the 2nd paragraph of 8.7.4.2 by "SID". | REVISED (MAC: 2014-01-23 07:24:54Z) - TGah editor to make changes shown in 14/0040r1 under the heading for CIDs from 1169 to 2552. | EDITOR | MAC F2F Jan 2014 Tuesday PM1 |  |  | I | EDITOR: 2014-02-17 06:43:48Z |  | 2014-02-17 06:44 | EDITOR
2553 | Mitsuru Iwaoka | 200 | 1 | 6.3.29.2.2 |  |  | T | Y |  |  | 6.3.29.2.2 |  | J | Mitsuru Iwaoka | 11-14/0248r3 |  | The subclause 10.5.4 of IEEE P802.11mc D1.1 specifies an inactivity timer and teardown procedure on timeout. In the subclause 6.3.29.2.2, BlockAckTimeout is defined as an integer of range 0-65535 to specify the number of TUs. So, the maximum Block Ack timeout duration is about 67 seconds. It is not enough for Sensor type STAs. The maximum duration of BlockAckTimeout shall be extended. | 1) Insert the new subclause 6.3.29 (Block Ack), and modify the valid range of BlockAckTimeout in the subclauses 6.3.29.2.2, 6.3.29.3.2, 6.3.29.4.2, and 6.3.29.5.2 as follows: --- As defined in 8.4.1.15 (Block Ack Timeout Value field). 2) Insert the new subclause 8.4.1.15 (Block Ack Timeout Value field) and modify the last paragraph of 8.4.1.15 as follows: --- The Block Ack Timeout Value field contains the duration after which the Block Ack setup is terminated, if there are no frame exchanges (see 10.5.4 (Error recovery upon a peer failure)) within this duration using this Block Ack agreement. A value of 0 disables the timeout. When dot11S1GOptionImplemented is true the first two MSBs of the Block Ack Timeout Value field indicates the Scaling Factor and the remaining 14 bits indicate as the actual value. The duration is calculated as the value multiplied by Scaling Factor. This Bit Encoding is illustrated in Figure 8-43a (Bit encoding). The definition of the scaling factors is shown in Table 8-36a. Otherwise, The Block Ack Timeout Value field contains the duration in TUs. | REJECTED (MAC: 2014-05-15 10:29:26Z) As Block Ack is used mainly for high throughput devices, Time out of 67 sec is long enough. | EDITOR | LayerManagement |  |  | N | The resolution resulted in no changes to the document. | D2.0 | 2014-05-31 20:25 | EDITOR
2554 | Mitsuru Iwaoka | 200 | 1 | 24.2.2 | 240 |  | T | Y | 240 |  | 24.2.2 |  | J | Hongyuan Zhang | 11-14/0597r1 |  | Table 20-1 and/or Table 22-1 are referred in multiple 'otherwise' rows of Table 24-1. They are parameters for an HT or VHT STA and not applicable to an S1G STA. The all PPDU format supported in the S1G STA is listed, and no 'otherwise' condition exists. | Remove all 'otherwise' rows in Table 24-1. | REJECTED (PHY: 2014-05-14 06:38:03Z) Please refer to doc. 14/0597r1. Including otherwise for other FORMAT parameter has been long used in the previous drafts such 802.11ac and 802.11af. FYI, the table of TXVECTOR and RXVECTOR in 802.11ac draft has also numerous otherwise’s which are applied to different FORMAT parameters such as NON_HT, HT_MF, HT-GF etc. In addition, 802.1af draft also has many otherwise’s in its TXVECTOR/RXVECTOR table such as EXPANSION_MAT and CHAN_MAT_TYPE etc. though those otherwise’s are not applied to TVWS devices. | EDITOR | Motion_PHY_2014_May_1 |  |  | N | The resolution resulted in no changes to the document | D2.0 | 2014-06-03 01:41 | EDITOR
2555 | Mitsuru Iwaoka | 200 | 1 | 9.16 |  |  | T | Y |  |  | 9.16 |  | V | Zander | 11-14/534r2 |  | While an S1G STA supports 1MHz bandwidth, Short GI operation specified in IEEE P802.11ac D5.0 subclause 9.16 is not enough. It is necessary to specify Short GI operation for the S1G STA. | 1) Insert a new subclause 9.16a (Short GI operation for an S1G STA) as follows: --- Insert the following text at the top of this subclause: An S1G STA may transmit a frame with TXVECTOR parameters CH_BANDWIDTH set to CBW1 and GI_TYPE set to SHORT_GI only if all of the following conditions are met: - The TXVECTOR parameter FORMAT is equal to S1G. - The RA of the frame corresponds to a STA for which the Short GI for 1 MHz subfield of the S1G Capabilities element contained a value of 1. - dot11ShortGIOptionIn1MActivated is present and is true. An S1G STA may transmit a frame with TXVECTOR parameters CH_BANDWIDTH set to CBW2 and GI_TYPE set to SHORT_GI only if all of the following conditions are met: - The TXVECTOR parameter FORMAT is equal to S1G, S1G_DUP_1M. - The RA of the frame corresponds to a STA for which the Short GI for 2 MHz subfield of the S1G Capabilities element contained a value of 1. - dot11ShortGIOptionIn2MActivated is present and is true. An S1G STA may transmit a frame with TXVECTOR parameters CH_BANDWIDTH set to CBW4 and GI_TYPE set to SHORT_GI only if all of the following conditions are met: - The TXVECTOR parameter FORMAT is equal to S1G, S1G_DUP_1M or S1G_DUP_2M. - The RA of the frame corresponds to a STA for which the Short GI for 4 MHz subfield of the S1G Capabilities element contained a value of 1. - dot11ShortGIOptionIn4MActivated is present and is true. An S1G STA may transmit a frame with TXVECTOR parameters CH_BANDWIDTH set to CBW8 and GI_TYPE set to SHORT_GI only if all of the following conditions are met: - The TXVECTOR parameter FORMAT is equal to S1G, S1G_DUP_1M or S1G_DUP_2M. - The RA of the frame corresponds to a STA for which the Short GI for 8 MHz subfield of the S1G Capabilities element contained a value of 1. - dot11ShortGIOptionIn8MActivated is present and is true. An S1G STA may transmit a frame with TXVECTOR parameters CH_BANDWIDTH set to CBW16 and GI_TYPE set to SHORT_GI only if all of the following conditions are met: - The TXVECTOR parameter FORMAT is equal to S1G, S1G_DUP_1M or S1G_DUP_2M. - The RA of the frame corresponds to a STA for which the Short GI for 16 MHz subfield of the S1G Capabilities element contained a value of 1. - dot11ShortGIOptionIn16MActivated is present and is true. 2) Change the title of 9.16 (for 11ac) to "Short GI operation for non-S1G STA". | REVISED (MAC: 2014-05-12 19:43:47Z) Agreed to the commenter in general. Revised TGah editor to make changes shown under heading CID2555 in 11-14-0534r2 | EDITOR | ShortGI |  |  | I | EDITOR: 2014-05-29 22:47:10Z | D2.0 | 2014-05-29 22:47 | EDITOR
2556 | Mitsuru Iwaoka | 200 | 1 | 8.2.4.7.1 |  |  | T | Y |  |  | 8.2.4.7.1 |  | V | Yongho | 11-14/529r2 |  | A Table 8-13c (Maximum data unit sizes (in octets) and durations (in microseconds)) needs to be modified to support S1G STA. | Insert the subclause 8.2.4.7 (Frame Body field) and 8.2.4.7.1 (General), and modify the Table 8-13c by adding a new column corresponding to S1G STA.. | REVISED (MAC: 2014-05-12 19:37:11Z) Agree in principle. But, please see the proposed resolution of CID 1426 from 11-14/0257r1. Since it was already approved in March meeting, no change is needed. | EDITOR | FrameFields |  |  | I | EDITOR: 2014-05-29 21:20:41Z | D2.0 | 2014-05-29 23:23 | EDITOR
2557 | Mitsuru Iwaoka | 200 | 1 | 9.2.4.1 |  |  | T | Y |  |  | 9.2.4.1 |  | V | Alfred A | 11-14/0021r1 |  | While the Table 8-363a (S1G Action field values) specifies Time Priority management frames, it is necessary to add the Table 8-363a (S1G Action field values) to the last paragraph of 9.2.4.1. Also, if a Flow Suspend frame is the Time priority management frame (see another comment to 8.5.26.1), the Table 8-363n (Flow Control Action field format) is also added. | Insert the subclause 9.2.4.1 (General) and modify the last paragraph of 9.2.4.1 as following: --- Time priority management frames are transmitted outside of the normal MAC queuing process as per individually described transmission rules. Frames listed in Table 8-229 (HT Action filed values), Table 8-281ah (VHT Action field values), Table 8-363a (S1G Action field values) and Table 8-363n (Flow Control Action field format) with a value of "Yes" in the "Time Priority" column are time priority management frames. No other frames are time priority management frames. | REVISED (MAC: 2014-01-21 23:17:45Z) - TGah editor to make changes shown in 14/0021r1 under the heading for CIDs from 2557 to 2897. | EDITOR | IEEE PhC Jan 2014 11ah MAC Motion 4 |  |  | I | EDITOR: 2014-02-17 06:23:51Z |  | 2014-02-17 06:24 | EDITOR
2558 | Mitsuru Iwaoka | 200 | 1 | 9.3.2.3.4 |  |  | T | Y |  |  | 9.3.2.3.4 |  | V | Alfred A | 11-13/1530r0 |  | While an S1G STA supports 1MHz bandwidth and sounding in SST, use of PIFS specified in IEEE P802.11ac D5.0 subclause 9.3.2.3.4 is not enough. Use of PIFS in S1G STA needs to be added. | Insert the subclause 9.3.2.3 (IFS) and 9.3.2.3.4 (PIFS), and modify the 2nd paragraph by adding two new dashed text items at end of dashed list as follows: --- - An S1G STA performing clear channel assessment (CCA) in the secondary 1, 2, 4 and 8 MHz channels before transmitting a 2, 4, 8, 16 MHz mask PPDU using EDCA channel access as described in 9.19.2.8a (EDCA channel access in a S1G BSS). - An S1G AP transmitting sounding NDP in SST Sounding RAW | REVISED (MAC: 2014-01-21 17:00:40Z) - TGah editor to make changes shown in 13/1530r0 under the heading for CIDs from 2579 to 2558. | EDITOR | IEEE PhC Jan 2014 11ah MAC Motion 3 |  |  | I | EDITOR: 2014-02-17 05:43:42Z |  | 2014-02-17 05:44 | EDITOR
2559 | Mitsuru Iwaoka | 200 | 1 | 8.4.1.24 |  |  | T | Y |  |  | 8.4.1.24 |  | J | Mitsuru Iwaoka | 11-14/0249r2 |  | In the subclause 8.4.1.24 (PSMP Parameter Set field) of IEEE P802.11mc D1.1, a PSMP Sequence Duration filed is defined as 10bit width in units of 8us. The maximum duration is 8.184ms which is too short for the S1G STA, while maximum duration of S1G PPDU is 27.840ms (from aPPDUMaxTime in Table 24-37). | Insert the subclause 8.4.1.24 (PSMP Parameter Set field), and change unit of PSMP Sequence Duration field to 80us from 8us if dot11S1GOptionImplemented is true. | REJECTED (MAC: 2014-05-15 10:31:48Z) The PSMP was intended to be used for realtime, short frame application like VoIP. The current PSMP Sequence Duration is adequate for short frame transmission with medium or high bitrate. For low bitrate use cases, RAW with RA frame can be used. | EDITOR | FieldsThatAreNotIEs |  |  | N | The resolution resulted in no changes to the document. | D2.0 | 2014-05-31 20:28 | EDITOR
2560 | Mitsuru Iwaoka | 200 | 1 | 8.4.1.25 |  |  | T | Y |  |  | 8.4.1.25 |  | J | Mitsuru Iwaoka | 11-14/0249r2 |  | In the subclause 8.4.1.25 (PSMP STA Info field) of IEEE P802.11mc D1.1, the maximum value of PSMP-DTT Start Offset field, PSMP-DTT Duration field, PSMP-UTT Start Offset field, and PSMP-UTT Duration Field is too small for an S1G STA. | Insert the subclause 8.4.1.25 (PSMP STA Info field), and change the unit of PSMP-DTT Start Offset field and PSMP-UTT Start Offset field to 40us from 4us and change the unit of PSMP-DTT Duration field and PSMP-UTT Duration field to 160us from 16us, if dot11S1GOptionImplemented is true. | REJECTED (MAC: 2014-05-15 10:31:25Z) The PSMP was intended to be used for realtime, short frame application like VoIP. Current PSMP parameter values are adequate for short frame transmission with medium or high bitrate. For low bitrate use cases, RAW with RA frame can be used. | EDITOR | FieldsThatAreNotIEs |  |  | N | The resolution resulted in no changes to the document. | D2.0 | 2014-05-31 20:28 | EDITOR
2561 | Mitsuru Iwaoka | 200 | 1 | 8.4.2.31 |  |  | T | N |  |  | 8.4.2.31 |  | V | Alfred | 11-14/601r0 |  | It is better to define Default TXOP limit values for an S1G STA in the Table 8-105 (Default EDCA Parameter Set element parameter values if dot11OCBActivated is false). | Insert the subclause 8.4.2.31 (EDCA Parameter Set element), and change the Table 8-105 of IEEE P802.11af by adding a new column corresponding to the S1G STA (For PHY defined in Clause 24). The TXOP limit values are following: - 0 for AC_BK and AC_BE - 30.08ms for AC_VI - 15.04ms for AC_VO | REVISED (MAC: 2014-05-15 11:20:19Z) In 11ah two types of STAs have been defined: Sensor type STA and non-Sensor type STA. Proposed resolution is to use the baseline EDCA Parameter Set table for non-Sensor STAs and add a new EDCA Parameter Set table for Sensor STAs. In the new table the TXOP limits for each AC are 0 as Sensor traffic is expected to be sporadic with single access per PPDU transmission. TGah editor to make changes shown in 14/0601r0 under the heading for CID 2662 and 2561. | EDITOR | InformationElements |  |  | I | EDITOR: 2014-05-31 18:31:34Z | D2.0 | 2014-05-31 18:32 | EDITOR
2562 | Mitsuru Iwaoka | 200 | 1 | 24.3.14 | 328 | 64 | E | Y | 328.64 | 64 | 24.3.14 |  | A | Hongyuan Zhang | 11-14/0300r1 |  | The subclause 18.3.8.6 (TX RF delay) which is referred in 24.3.14 has been deleted in the IEEE P802.11mc D1.1 (and also D2.0), While the base document of the IEEE P802.11ah D1.0 is the IEEE P802.11mc D1.1, the reference to 18.3.8.6 is void. | Delete the subclause 24.3.14 (Transmit RF delay). | ACCEPTED (PHY: 2014-03-20 01:40:32Z) | EDITOR | Mar 2014 PHY motion 1 |  |  | I | EDITOR: 2014-04-14 17:50:51Z | 1.3 | 2014-04-14 17:51 | EDITOR
2563 | Mitsuru Iwaoka | 200 | 1 | 8.3.5 | 50 | 63 | G | N | 50.63 | 63 | 8.3.5 |  | V | Alfred A | 11-14/ 0210r1 |  | It is better to specify that the NDP MAC frames are transmitted according to subclause 24.3.11 (S1G preamble format for NDPs). | Insert the following text as the 2nd paragraph of subclause 8.3.5; --- The NDP MAC frames are transmitted as described in 24.3.11 (S1G preamble format for NDPs). | REVISED (MAC: 2014-03-19 03:36:56Z) Agree with the commenter. Revised – TGah editor to make changes shown in 14/0210r1 under the heading for CIDs from 1049 to 2932. | EDITOR | NDPMACFrames |  |  | I | EDITOR: 2014-04-12 00:50:34Z | 1.3 | 2014-04-12 00:51 | EDITOR
2564 | Mitsuru Iwaoka | 200 | 1 | 8.2.5.2 | 36 | 53 | T | N | 36.53 | 53 | 8.2.5.2 |  | V | Alfred Asterjadhi | 11-14/0038r1 |  | As defined in (9.3.2.13 Response Indication procedure), an S1G STA that transmits a PPDU with the TXVECTOR parameter RESPONSE INDICATION equal to Long Response shall use multiple protection. It is better to add the condition to subclause 8.2.5.2. | 1) Modify the 1st sentence of the 1st paragraph as follows: -- Within a frame (excluding Data frames containing QoS CF-Poll, PSMP frames, frames that have the RDG/More PPDU subfield equal to 1, frames transmitted by an S1G STA with the TXVECTOR parameter RESPONSE INDICATION equal to Long Response, and (Short) Beacon frames) transmitted under EDCA by a STA that initiates a TXOP, there are two classes of duration settings: single protection and multiple protection. 2) Insert a following new text as the 4th last sentence of the 1st paragraph: --- Frames transmitted by an S1G STA with the TXVECTOR parameter RESPONSE INDICATION equal to Long Response always use multiple protection. | REVISED (MAC: 2014-01-23 06:58:34Z) - TGah editor to make changes shown in 14/0038r1 under the heading for CIDs from 1046 to 2564. | EDITOR | MAC F2F Jan 2014 Tuesday PM1 |  |  | I | EDITOR: 2014-02-17 22:37:30Z |  | 2014-02-17 22:38 | EDITOR
2565 | Mitsuru Iwaoka | 200 | 1 | 6.3.3.3.2 | 8 | 53 | E | N | 8.53 | 53 | 6.3.3.3.2 |  | A | Yongho | 11-14/551r1 |  | It is better to use 'octet' instead of 'byte'. | Replace 'bytes' by 'octets' throughout the draft. | ACCEPTED (MAC: 2014-05-12 21:14:52Z) Agree in principle. But, There is no occurrence from TGah Draft 1.2. No change is needed. | EDITOR | LayerManagement |  |  | I | EDITOR: 2014-05-30 01:13:43Z | D2.0 | 2014-05-30 01:14 | EDITOR
2566 | Mitsuru Iwaoka | 200 | 1 | 8.3.5.1.1 | 51 | 50 | E | N | 51.5 | 50 | 8.3.5.1.1 |  | V | Chittabrata Ghosh | 11-14/0285r0 |  | According to 802.11 Style Guide (11/09-1034r7), the term "unicast" is deprecated in favor of "individually addressed". | Replace "unicast" by "individually addressed" throughout the draft. | REVISED (MAC: 2014-03-19 16:46:47Z) TGah editor to make changes shown in 11-14/0285r0 under the heading for CID 1076, 2721, 2722, 1373, 1688, 1689, 1690, 1691, 1692, 1693, 1694, 1695, 1696, 1697, 1698, 1699, 2493, 2496, 2566, 2882 | EDITOR | NDPMACFrames |  |  | I | EDITOR: 2014-04-15 18:44:26Z | 1.3 | 2014-04-15 18:44 | EDITOR
2567 | Mitsuru Iwaoka | 200 | 1 | 9.45 | 194 | 13 | E | N | 194.13 | 13 | 9.45 |  | V | Chittabrata Ghosh | 11-14/0090r3 |  | According to 802.11 Style Guide (11/09-1034r7), the term "multicast" is deprecated in favor of "group addressed". | Replace "broadcast/multicast" by "group addressed" in 9.45. | REVISED (MAC: 2014-01-23 07:55:03Z) - TGah editor to make changes shown in 11-14/0090r1 under the heading for CIDs 1253, 1254, 1255, 1527, 1528, 1955, 1956, 1957, 2567, 2916, 2917, 2951, 2959 | EDITOR | MAC F2F Jan 2014 Tuesday PM1 |  |  | I | EDITOR: 2014-02-17 23:44:49Z |  | 2014-02-17 23:45 | EDITOR
2568 | Mitsuru Iwaoka | 200 | 1 | 8.7.3.1 | 138 | 22 | T | Y | 138.22 | 22 | 8.7.3.1 |  | V | Alfred A David Yangxun | 11-14/0211r3 |  | The Frame Control field format shown in Figure 8-532b is not used in Short Control Frames. | Modify the 1st paragraph of 8.7.3.1 as follows: --- The format of the Frame Control field of the short MAC header except the Short Probe Response frame (8.7.5.3 (Short Probe Response frame format)) and the Short Control frames (8.7.4 (Short Control frames)) is illustrated in Figure 8-532b (Frame Control field). | REVISED (MAC: 2014-03-19 03:50:05Z) Agree in principle with the commenter. Proposed change accounts for the suggested change. TGah editor to make changes shown in 14/0211r3 under the heading for CIDs from 1443 to 2550. | EDITOR | MACFrameFormatForShortFrames |  |  | I | EDITOR: 2014-04-14 20:25:22Z | 1.3 | 2014-04-14 20:25 | EDITOR
2569 | Mitsuru Iwaoka | 200 | 1 | 8.7.4.1 | 143 | 39 | T | Y | 143.39 | 39 | 8.7.4.1 |  | V | Alfred Asterjadhi | 11-14/0040r1 |  | While A1 filed of STACK frame is AID (SID), the STACK frame can not be sent from non-AP STA. So, the 1st sentence of the 4th paragraph (When the STACK frame is transmitted by a non-AP STA ..) is not valid. Also, the partial BSSID specified in 9.17b is only 9bit and wastes 7bits of TA field. | Remove the 4th paragraph. | REVISED (MAC: 2014-01-23 07:15:34Z) - TGah editor to make changes shown in 14/0040r1 under the heading for CIDs from 2430 to 2741. | EDITOR | MAC F2F Jan 2014 Tuesday PM1 |  |  | I | EDITOR: 2014-02-17 06:43:03Z |  | 2014-02-17 06:43 | EDITOR
2570 | Mitsuru Iwaoka | 200 | 1 | 10.47 | 228 | 40 | T | Y | 228.4 | 40 | 10.47 |  | V | Yongho | 11-14/0262r0 |  | While an S1G STA supports 1MHz bandwidth, it is necessary to define an S1G Channel Switch Announcement element while existing Channel Switch related elements (Channel Switch Announcement element, Extended Channel Switch Announcement element, and Wide Bandwidth Channel Switch element) do not support 1MHz bandwidth. Also, the channel switching methods for the S1G BSS needs to be defined. | 1) Inset a new subclause 8.170x (S1G Channel Switch Announcement element) 2) Include the S1G Channel Switch Announcement element to a Beacon frame, a Channel Switch Announcement frame, a Extended Channel Switch Announcement frames, and a TDLS Channel Switch Request frame. 3) Include the S1G Channel Switch Announcement subelement to a Measurement Request element and a Measurement Report element. 4) Include the S1G Channel Switch Announcement element to a Multiple BSSID element and a Channel Switch Wrapper element. 5) Add description about the S1G Channel Switch Announcement element to 8.6.8.3 (Measurement Pilot frame format), 10.11 (Radio measurement procedures), .and 10.23.6 (TDLS channel switching). 6) Modify the 1st paragraph of 10.46.1 (System information update procedure) by adding a following new item to the event list: e) Inclusion of an S1G Channel Switch Announcement 7) Insert a new subclause 10.47.6 (Channel switching methods for an S1G BSS) based on 10.39.4 of IEEE P802.11ac D7.0. Details are TBD. | REVISED (MAC: 2014-03-19 00:27:15Z) Agree in principle. But, the proposed resolution of CID 1549 already resolved this comment. No change is needed. | EDITOR | S1GBSSOperation |  |  | I | EDITOR: 2014-04-17 18:49:54Z | 1.3 | 2014-04-17 18:50 | EDITOR
2571 | Mitsuru Iwaoka | 200 | 1 | 10.2.1.17 |  |  | T | Y |  |  | 10.2.1.17 |  | V | Alfred A | 11-14/0324r1 |  | It is necessary to add S1G related events to the condition of increase the value of the Check Beacon field. | Insert the subclause 10.2.1.17 and change the 11th paragraph by adding following new items to the list. -- n) Inclusion of an S1G Channel Switch Announcement o) Modification of the Segment Count element | REVISED (MAC: 2014-03-19 22:26:52Z) Note that the comment refers to subclause 10.2.1.17 but subclause 10.46 supersedes that subclause so any changes related to 11ah should be applied to 10.46. As specified in subclause 10.47.2 of 802.11ah D1.2 channel switching procedure for S1G uses only the Extended Channel Switch Announcement element which is already included in the critical update classification in 10.46. Also there is no Segment Count present in the latest draft of 11ah. TGah editor to make changes shown in 14/0324r1 under the heading for CID 2571. | EDITOR | PowerManagement |  |  | I | EDITOR: 2014-04-16 00:12:40Z | 1.3 | 2014-04-16 00:13 | EDITOR
2572 | Mitsuru Iwaoka | 200 | 1 | 8.4.2.20.8 |  |  | T | Y |  |  | 8.4.2.20.8 |  | J | Mitsuru Iwaoka | 11-14/289r1 |  | The subclause 8.4.2.20.8 (Frame request) of IEEE P802.11mc D1.1 specifies that only frames matching the MAC address filed as the Transmitter Address are counted in response to the frame request. This MAC address filtering is not possible for a non-AP STA transmitting short frames. It is necessary to specify the S1G STA's behavior. | Insert the subclauses 8.4.2.20 (Measurement Request element) and 8.4.2.20.8 (Frame request), and modify the 7th paragraph of 8.4.2.20.8 by adding a following new text at the end of last sentence: -- and short frames (8.7 (MAC frame format for short frames)) from non-AP S1G STA are not counted. | REJECTED (MAC: 2014-05-15 10:35:39Z) If TA is not obtained from a frame, that frame does not match the MAC address other than broadcast address. So, it is not necessary to modify. | EDITOR | InformationElements |  |  | N | The resolution resulted in no changes to the document. | D2.0 | 2014-05-31 20:30 | EDITOR
2573 | Mitsuru Iwaoka | 200 | 1 | 8.4.2.21.8 |  |  | T | Y |  |  | 8.4.2.21.8 |  | J | Mitsuru Iwaoka | 11-14/289r1 |  | The subclause 8.4.2.21.8 (Frame Report) of IEEE P802.11mc D1.1 specifies the Frame Report Entry field (Figure 8-177) to contain the Transmitter MAC Address and others. In an S1G BSS using short frames, a Transmitter address of a non-AP STA is AID. It is necessary to modify the Frame Report Entry field format to allow AID as Transmitter Address. | Insert the subclauses 8.4.2.21(Measurement Report element) and 8.4.2.21.8 (Frame Report), and modify the definition of the Transmit Address field contains the Transmitter Address (TA) subfield of the Frame Report Entry field (Figure 8-177) to allow use of AID for an S1G STA. | REJECTED (MAC: 2014-05-15 10:35:22Z) this is not specific for the S1G STA, and should be resolved in P802.11mc. | EDITOR | InformationElements |  |  | N | The resolution resulted in no changes to the document. | D2.0 | 2014-05-31 20:30 | EDITOR
2574 | Mitsuru Iwaoka | 200 | 1 | 8.4.2.170b | 90 | 1 | T | Y | 90.01 | 1 | 8.4.2.170b |  | V | Yuan | 11-14/485r0 |  | The 4.4.3.1.2 of SFD (11-11/1137r15) specifies that a channel indication field shall be defined in the RPS (RAW Parameter Set) IE according to 11-13/0071r0. The 11-13/0071r0 slide 8 and 10 specifies a Channel filed as an indication of the 'primary' channel during this RAW, where CSMA is done. Though, the 2nd last paragraph of 9.20.5.1 (Page 172, Line 18) specifies that the primary channel in a RAW is a channel identified by a value of 1 in one of the bitmap bits in the Channel Indication field of RPS. If there are multiple bits having value of 1 in the Channel Indication field, the primary channel is ambiguous. | [Resolution #1] 1) Change the 5th last paragraph of 8.4.2.170b as follows: -- The Channel Indication field indicates the channel number of the temporary primary channel during this RAW, as defined in 9.20.5.1. 2) Change the 2nd last paragraph of 9.20.5.1 as follows: --- AP may further indicate on which channel(s) the STA(s) that are granted access to the RAW use as primary channel, through the Channel Indication field (see 8.4.2.170b). Access to the channel during a RAW shall be performed according to the procedure described in 9.46 (Subchannel Selective Transmission (SST)) assuming the primary channel is a channel identified by the Channel Indication field. [Resolution #2] 1) Update the SFD to change the channel indication field to specify SST information for the STAs indicated in the RAW. 2) Replace the Channel Indication field by the Subchannel Indication field which is proposed in another comment to 9.46. | REVISED (MAC: 2014-05-12 10:46:58Z) Tgah editor to make changes shown in 11-14-0485r0 under the heading for CID 2574. | EDITOR | InformationElements |  |  | I | EDITOR: 2014-05-29 16:53:52Z | D2.0 | 2014-05-29 16:54 | EDITOR
2575 | Mitsuru Iwaoka | 200 | 1 | 8.4.2.170j | 100 | 14 | T | Y | 100.14 | 14 | 8.4.2.170j |  | V | Matthew | 11-14/608r1 |  | The R.4.2.D.2 of SFD (11-11/1137r15) specifies that a channel indication in TWT setup shall be defined according to 11-13/0071r0. The 11-13/0071r0 slide 9 and 10 specifies proposal to add to the RAW/TWT definition of an indication of the channel to be used as 'temporary primary channel'. Though, there is no specification about temporary primary channel in a TWT. | [Resolution #1] 1) Change the 10th last paragraph of 8.4.2.170j as follows: --- When transmitted by a TWT requesting STA, the TWT Channel field contains a channel number indicating on which channel the STA desires to use as a temporary primary channel during a TWT SP. When transmitted by a TWT responding STA, the TWT Channel field contains a channel number indicating on which channel the TWT requesting STA use as a temporary primary channel during the TWT SP. 2) Insert the following paragraphs at the end of subclause 9.41.1 (TWT overview): --- A TWT responding STA may further indicate on which channel the TWT requesting STA desires to use as primary channel during a TWT SP, through the TWT Channel field (see 8.4.2.170j). Access to the channel during a TWT SP shall be performed according to the procedure described in 9.46 (Subchannel Selective Transmission (SST)) assuming the primary channel is a channel identified by the TWT Channel field. [Resolution #2] 1) Update the SFD to change the channel indication in TWT setup to specify SST information for the STAs indicated in the RAW. 2) Replace the TWT Channel field by the Subchannel Indication field which is proposed in another comment to 9.46. | REVISED (MAC: 2014-05-15 11:57:27Z) generally agree with commenter - TGah editor to execute proposed changes from 11-14-0608r1 found under all headings which include CID 2575 | EDITOR | InformationElements |  |  | I | EDITOR: 2014-05-31 22:37:26Z | D2.0 | 2014-05-31 22:37 | EDITOR
2576 | Mitsuru Iwaoka | 200 | 1 | 8.4.2.170l | 110 | 15 | T | N | 110.15 | 15 | 8.4.2.170l |  | V | Alfred | 11-14/602r1 |  | In the Table 8-191f (Mapping between Maximum Transmission Width field and maximum permitted PPDU bandwidth), the maximum bandwidth of 16MHz is mean less while a 16MHz PPDU requires full bandwidth of an S1G BSS. | Change the "16" in Mapping between Maximum Transmission Width field and maximum permitted PPDU bandwidth column by "Reserved". | REVISED (MAC: 2014-05-15 11:24:29Z) Agree in principle with the commenter. Proposed resolution si to specify that the maximum transnmission cannot exceed the BSS operation width. TGah editor to make changes shown in 14/0602r1 under the heading for CIDs from 1428 to 2140. | EDITOR | InformationElements |  |  | I | EDITOR: 2014-05-31 22:14:21Z | D2.0 | 2014-05-31 22:14 | EDITOR
2577 | Mitsuru Iwaoka | 200 | 1 | 9.46.1 | 195 | 61 | T | Y | 195.61 | 61 | 9.46.1 |  | J | Matthew | 11-14/610r2 |  | The 3rd last paragraph of 9.46.1 specifies as an SST STA that has selected a channel of operation that is not the primary channel for the BSS shall operate on the selected channel as though the channel is the primary channel of the BSS. This specification may cause different non-AP STAs select different primary channels in the SST duration., and may transmit UL PPDU concurrently. For example, in a 4MHz BSS, if AP includes an SST element in a Beacon with the Maximum Transmission Width = 2MHz and the Channel Activity Bitmap = "11000000", one non-AP STA may select lowest operating channel of BSS as primary channel, and another non-AP STA may select highest operating channel of BSS as primary channel. These two non-AP STAs can start UL transmission in the same time. The AP may not be able to receive these concurrently received PPDUs. If the AP can receive these two PPDUs, the AP cannot send immediate ACK to the STA which send the shorter PPDU, while the AP is receiving another PPDU. It is necessary to specify only one primary channel is active in SST. | 1) Modify the 8.4.2.170l (Subchannel Selective Transmission element) as following: a) Replace "Channel Activity Bitmap" in Figure 8-401dk (Page 109, Line 35) and Figure 8-401dl (Page 110, Line 47) by two 4bit width subfields "Active Subchannel Offset" and "Temporary Primary Channel". b) Replace the 5th paragraph (Page 109, Line 48) by a following text: --- The Active Subchannel Offset subfield indicates the offset of the lowest numbered channel on which transmission activity is expected or permitted at a given time in MHz, from the lowest numbered operating channel of the BSS. The set of channels on which transmission activity is expected or permitted at a given time includes channels corresponds to Maximum permitted PPDU bandwidth. The Temporary Primary Channel subfield indicates the offset of the temporary primary channel used at a given time in MHz, from the lowest numbered operating channel of the BSS. --- c) Replace the 4th last paragraph (Page 110, Line 59) by following text: --- The Active Subchannel Offset subfield indicates the offset of the lowest numbered channel on which an SST sounding transmission activity is performed at a given time in MHz, from the lowest numbered operating channel of the BSS. The set of channels on which an SST sounding transmission activity is performed at a given time includes channels corresponds to Maximum permitted PPDU bandwidth. The Temporary Primary Channel subfield indicates the offset of the temporary primary channel used at a given time in MHz, from the lowest numbered operating channel of the BSS. --- d) Replace "Channel Activity Bitmap" by "Active Subchannel Offset, Temporary Primary Channel, ". 2) Modify the 9.46.1 according to the modification of 8.4.2.170l. Details are TBD. [Note] This proposed change may conflict with other comments to 8.4.2.170b and 8.4.2.170j. | REJECTED (MAC: 2014-05-15 12:13:08Z) the behavior described is identical to any existing hidden node scenario, where two STAs can start their transmissions to the AP at the same time. In the case when one STA is closer electromagnetically to the AP, the AP is likely to receive the UL transmission from that STA. There might or might not be errors in the reception. The SST procedure does not create a new problem. If an AP wishes to reduce the probability of occurrence of an SST-based hidden node issue, the AP is free to set only one bit in the bitmap at a time. | EDITOR | SubchannelSelectiveTransmission |  |  | N | The resolution resulted in no changes to the document. |  | 2014-05-31 19:42 | EDITOR
2578 | Mitsuru Iwaoka | 200 | 1 | 9.46.1 | 195 | 58 | T | Y | 195.58 | 58 | 9.46.1 |  | V | Matthew | 11-14/610r2 |  | The 4th last paragraph of 9.46.1 says that an SST STA which selected its best channel(s) may report its selection to the AP on the primary channel of the BSS. Though, there is no method defined other than TWT request. | Define an S1G Subchannel Feedback frame as the S1G Action frame, and define the procedure to feedback subchannel selection. Details are TBD. | REVISED (MAC: 2014-05-15 12:12:40Z) the text does describes a method for communicating this information already but an explicit mechanism is added as an option, but using a different method than the commenter proposed - see NDP-PS-Poll and UDI field changes. TGah editor to execute proposed changes from 11-14-0610r1 found under all headings which include CID 2578 | EDITOR | SubchannelSelectiveTransmission |  |  | I | EDITOR: 2014-05-31 19:41:50Z |  | 2014-05-31 19:42 | EDITOR
2579 | Mitsuru Iwaoka | 200 | 1 | 9.3.2.3.3 |  |  | T | Y |  |  | 9.3.2.3.3 |  | V | Alfred A | 11-13/1530r0 |  | As defined in 9.47.5.2 (Procedure), an S1G STA transmits NDP sector training frames separated by SIFS. SO, it is necessary to modify 9.3.2.3.3 (SIFS). | Insert the subclause 9.3.2.3 (IFS) and 9.3.2.3.3 (SIFS), and insert a following text as the 2nd sentence of the 1st paragraph. -- The SIFS shall also be used by an S1G AP to separate series of NDP sector training frames after a sector training announcement. | REVISED (MAC: 2014-01-21 17:00:10Z) - TGah editor to make changes shown in 13/1530r0 under the heading for CIDs from 2579 to 2558. | EDITOR | IEEE PhC Jan 2014 11ah MAC Motion 3 |  |  | I | EDITOR: 2014-02-17 05:43:39Z |  | 2014-02-17 05:44 | EDITOR
2580 | Mitsuru Iwaoka | 200 | 1 | 10.47.1 | 229 | 33 | T | Y | 229.33 | 33 | 10.47.1 |  | V | Yongho | 11-14/651r1 |  | Current specification in 10.47.1 prohibits use of 1MHz PPDU in SST. While SST is more effective for 1MHz PPDU, use of 1MHz PPDU in SST shall be allowed. | Modify the subclause 10.47.1 (Basic S1G BSS functionality) and the 9.46 (Subchannel Selective Transmission (SST)) to allow 1MHz PPDU in the SST operation. Details are TBD. | REVISED (MAC: 2014-05-15 13:49:18Z) Agree in principle. Please the see the proposed change of CID 1530 from the following document. https://mentor.ieee.org/802.11/dcn/14/11-14-0610-00-00ah-lb200-clause-9-46-sst.docx | EDITOR | S1GBSSOperation |  |  | I | EDITOR: 2014-06-01 01:14:14Z | D2.0 | 2014-06-01 01:14 | EDITOR
2581 | Mitsuru Iwaoka | 200 | 1 | 8.5.26.1 | 136 | 19 | T | N | 136.19 | 19 | 8.5.26.1 |  | A | Amin | 11-14/641r1 |  | A Flow Suspend frame shall be the Time priority management frame. | Insert a "Time Priority" column to the Table 8-363n (Flow Control Action field format) with the value of "Yes" in the Flow Suspend row. | ACCEPTED (MAC: 2014-05-15 12:58:41Z) TGah Editor to make the changes as proposed by the CID 2581 | EDITOR | ActionFrameFormatDetails |  |  | I | EDITOR: 2014-05-31 22:53:06Z | D2.0 | 2014-05-31 22:53 | EDITOR
2582 | Mitsuru Iwaoka | 200 | 1 | 8.4.2.170l | 111 | 8 | T | Y | 111.08 | 8 | 8.4.2.170l |  | V | Alfred | 11-14/602r1 |  | The unit and reference of the Sounding Start Time subfield is not defined. | Define the unit and reference. | REVISED (MAC: 2014-05-15 11:25:22Z) Agree with the commenter. Proposed resolution si to better clarify how the start time is obtained from the Sounding Start Time subfield. TGah editor to make changes shown in 14/0602r1 under the heading for CIDs from 1428 to 2140. | EDITOR | InformationElements |  |  | I | EDITOR: 2014-05-31 22:14:27Z | D2.0 | 2014-05-31 22:14 | EDITOR
2583 | Mitsuru Iwaoka | 200 | 1 | 9.3.6 | 161 | 37 | T | Y | 161.37 | 37 | 9.3.6 |  | V | Mitsuru Iwaoka | 11-14/290r1 |  | The modified text in P802.11 D1.0 may be a combination of two independent comment resolution to solve the same issue, and results odd language. | Change the modified text as follows: --- an AP shall distribute the group addressed message into the BSS, except when dot11RelaySTACapable is true and the group addressed message is received from an associated non-AP STA, in which case, the group addressed message shall not be distributed into the BSS and it shall be sent as a individually addressed frame to an to the Root AP associated with corresponding Relay STA. | REVISED (MAC: 2014-03-19 20:46:09Z) Agree in principle. TGah editor to make changes shown in 11-14/0290r1 | EDITOR | Relay |  |  | I | EDITOR: 2014-04-15 19:00:17Z | 1.3 | 2014-04-15 19:00 | EDITOR
2584 | Mitsuru Iwaoka | 200 | 1 | 8.4.2.170b | 86 | 26 | E | Y | 86.26 | 26 | 8.4.2.170b |  | V | Yuan Zhou | 11-14/0035r1 |  | While the RAW Start Time subfield, the RAW Group subfield, the Channel Indication subfield, and the Periodic Operation Parameters are optional, the lengths in Figure 8-401cl shall include "0 or ". | Change the lengths (Octets) of the optional fields in Figure 8-401cl by adding "0 or ". | REVISED (MAC: 2014-01-23 00:59:13Z) - Tgah editor to make changes shown in 11-14-0035r0 under the heading for CID 2584 | EDITOR | MAC F2F Jan 2014 Tuesday AM1 |  |  | I | EDITOR: 2014-02-17 06:35:03Z |  | 2014-02-17 06:35 | EDITOR
2585 | Mitsuru Iwaoka | 200 | 1 | 8.4.2.170b | 86 | 51 | T | Y | 86.51 | 51 | 8.4.2.170b |  | J | Yuan Zhou | 11-14/0035r1 |  | While both the RAW Start Time subfield and the Periodic Operations Parameters subfield specifies the start time of the RAW, these subfields shall be exclusive. | Insert the following text as the 4th and 5th sentence of the 11th paragraph (The Start Time Indication is ...) of the 8.4.2.170b: --- If the Start Time Indication is set to 1, the Periodic RAW Indication shall be set to 0. If the Start Time Indication is set to 0 and the Periodic RAW Indication is set to 1, the Periodic Operation Parameters subfield specifies the start time of the RAW. Otherwise, | REJECTED (MAC: 2014-01-23 01:00:04Z) - The meaning of PRAW start offset and the RAW start time are different. How to set PRAW indication and start time indication is up to AP implementation. No change is made. | EDITOR | MAC F2F Jan 2014 Tuesday AM1 |  |  | N | The resolution resulted in no changes to the document. |  | 2014-02-17 06:35 | EDITOR
2586 | Mitsuru Iwaoka | 200 | 1 | 8.4.2.17b | 90 | 23 | T | Y | 90.23 | 23 | 8.4.2.17b |  | V | Wang Haiguang | 11-14/0273r1 |  | A behavior of PRAW is not defined when PRAW Validity subfield is set to 0. | Insert the following text at the end of the 2nd last paragraph. --- If the PRAW Validity subfield is set to 0, the PRAW which have same PRAW Start Offset value is canceled. | REVISED (MAC: 2014-03-19 09:47:33Z) The comment is resolved by the resolution for CID 2957 | EDITOR | InformationElements |  |  | I | EDITOR: 2014-04-14 23:24:22Z | 1.3 | 2014-04-14 23:24 | EDITOR
2587 | Mitsuru Iwaoka | 200 | 1 | 8.4.2.170b | 90 | 29 | T | Y | 90.29 | 29 | 8.4.2.170b |  | V | Wang Haiguang | 11-14/0273r1 |  | In the subclause 8.4.2.170b (RPS element), The PRAW Start Offset subfield is specified as the offset value in TU from the end of the (Short) Beacon frame that the first window of the PRAW appears from. When a non-AP STA receives a (Short) Beacon including RPS element with PRAW allocation, it cannot determine whether it is the first Beacon after the PRAW allocation or not, while the non-AP STA might miss previous Beacons. So, the non-AP STA cannot calculate the start time of the "first" windows of the PRAW. To synchronize PRAW and TWT, it is necessary to define the start time of the first windows of the PRAW based on TSF. | Change the length the PRAW Start Offset subfield to 8 octets, and change the last paragraph of 8.4.2.170b as follows: --- The PRAW Start Offset subfield contains a value that defines a TSF time for when the first windows of the PRAW appears. | REVISED (MAC: 2014-03-19 09:48:48Z) The comment is resolved by the resolution for CID 2958. | EDITOR | InformationElements |  |  | I | EDITOR: 2014-04-14 23:24:42Z | 1.3 | 2014-04-14 23:25 | EDITOR
2588 | Mitsuru Iwaoka | 200 | 1 | 9.46 | 194 | 28 | T | Y | 194.28 | 28 | 9.46 |  | V | Matthew | 11-14/610r2 |  | The current draft specifies three methods of SST, including SST element in a Beacon, including a Channel Indication subfield in a RPS element, and including a TWT Channels subfield in a TWT element. It is better to define a new field format in 8.4.1 which is commonly used in the SST element, the RPS element, and the TWT element. | 1) Insert a new subclause 8.4.1.55 (Subchannel Indication field), and specify the Subchannel Indication field which includes following fields: --- Actoive Subchannel Offset: 4 bits Primary Channel Offset: 4 bits UL Activity : 1 bit DL Activity : 1 bit Maximum Transmission Width : 2 bits --- (Note: The definitions of Actoive Subchannel Offset subfield and Primary Channel Offset subfield are proposed in another comment for 9.46.1) 2) Modify the 8.4.2.170b (RPS element), 8.4.2.170j (TWT element), 8.4.2.170l (Subchannel Selective Transmission element), and 9.46 to use Subchannel Indication field. Details are TBD. | REVISED (MAC: 2014-05-15 12:04:03Z) see 11-14-0485r0. | EDITOR | SubchannelSelectiveTransmission |  |  | I | EDITOR: 2014-05-31 19:40:35Z |  | 2014-05-31 19:41 | EDITOR
2589 | Mitsuru Iwaoka | 200 | 1 | 9.7.5.1 |  |  | T | Y |  |  | 9.7.5.1 |  | V | Amin Jafarian | 11-14/0139r1 |  | The subclause 9.7.5.1 (Rate selection for non-STBC Beacon and non-STBC PSMP frames) of the IEEE P802.11mc D1.1 specifies that the frame shall be transmitted in a non-HT PPDU using one of the mandatory PHY rates If the BSSBasicRateSet parameter is empty. This is not applicable to an S1G STA as it does not support non-HT PPDU. A (Short) Beacon shall be transmitted in a PPDU which is mandatory supported by all S1G non-AP STAs. | Insert the subclause 9.7.5.1 (Rate selection for non-STBC Beacon and non-STBC PSMP frames), and insert a following text as the 1st paragraph of the 9.7.5.1: --- For an S1G STA, a non-STBC PSMP frame or a non-STBC (Short) Beacon shall be transmitted in an S1G 1MHz PPDU, an S1G 2MHz PPDU with short preamble, an S1G 1 MHz Duplicated PPDU or an S1G 2 MHz Duplicated PPDU with short preamble using one of the mandatory PHY rates. | REVISED (MAC: 2014-01-23 16:17:03Z) - TGah editor to make changes shown in 11-14-0139r0 | EDITOR | MAC F2F Jan 2014 Wednesday PM1 |  |  | I | EDITOR: 2014-02-19 01:36:18Z |  | 2014-02-19 01:36 | EDITOR
2590 | Mitsuru Iwaoka | 200 | 1 | 9.7.5.3 |  |  | T | Y |  |  | 9.7.5.3 |  | V | Amin Jafarian | 11-14/0139r1 |  | The subclause 9.7.5.3 (Rate selection for other group addressed data and management frames) of the IEEE P802.11ac D5.0 specifies that the frame shall be transmitted in a non-HT PPDU using one of the mandatory PHY rates If the BSSBasicRateSet parameter, the BSSBasicMCSSet parameter and the BSS basic VHT-MCS and NSS set are empty. This is not applicable to an S1G STA as it does not support non-HT PPDU. | Insert the subclause 9.7.5.3 (Rate selection for other group addressed data and management frames), and insert a following text as the 3rd last paragraph of the 9.7.5.3: --- For S1G STA, if the BSS basic S1G-MCS and NSS set are empty, the frame shall be transmitted in an S1G 1MHz PPDU, an S1G 2MHz PPDU with short preamble, an S1G 1 MHz Duplicated PPDU or an S1G 2 MHz Duplicated PPDU with short preamble using one of the mandatory PHY rates. | REVISED (MAC: 2014-01-23 16:17:00Z) - TGah editor to make changes shown in 11-14-0139r0 | EDITOR | MAC F2F Jan 2014 Wednesday PM1 |  |  | I | EDITOR: 2014-02-19 01:36:15Z |  | 2014-02-19 01:36 | EDITOR
2591 | Mitsuru Iwaoka | 200 | 1 | 9.7.6.1 |  |  | T | Y |  |  | 9.7.6.1 |  | V | Amin Jafarian | 11-14/0139r1 |  | The subclause 9.7.6.1 (General rules for rate selection for control frames) of the IEEE P802.11ac D5.0 does not specify proper rule for an S1G STA. | Insert the subclause 9.7.6.1 (General rules for rate selection for control frames) , and modify the 2nd paragraph as follows: --- The following rules determine whether a control frame is carried in an HT PPDU, non-HT, HT, VHT or S1G PPDU: a) A control frame shall be carried in an S1G PPDU when the control frame is transmitted by an S1G STA. b) .. | REVISED (MAC: 2014-01-23 16:16:57Z) - TGah editor to make changes shown in 11-14-0139r0 | EDITOR | MAC F2F Jan 2014 Wednesday PM1 |  |  | I | EDITOR: 2014-02-19 01:36:12Z |  | 2014-02-19 01:36 | EDITOR
2592 | Mitsuru Iwaoka | 200 | 1 | 8.4.2.170w | 125 | 38 | E | Y | 125.38 | 38 | 8.4.2.170w |  | A | Liwen Chu | 11-14/0359r1 |  | A term "Basic VHT-MCS and NSS Set field" shall be "Basic S1G-MCS and NSS Set field". | Replace "Basic VHT-MCS and NSS Set field" by "Basic S1G-MCS and NSS Set field". | ACCEPTED (MAC: 2014-03-19 22:35:29Z) | EDITOR | InformationElements |  |  | I | EDITOR: 2014-04-16 15:19:31Z | 1.3 | 2014-04-16 15:20 | EDITOR
2593 | Mitsuru Iwaoka | 200 | 1 | 4 |  |  | G | N | 3 | 1 | 4 |  | J | Zander Lei | 11-14/321r1 |  | It is better to provide a general description of OBSS mitigation to describe the reason. | Add new subclause 4.18 which describes OBSS mitigation. Detailed proposed changes are provided in 11/13-1316. | REJECTED (MAC: 2014-03-19 20:38:02Z) It is not necessary to introcude all features in this clause. There are many MAC features introduced in 11ah. They are described in each of the respectively subclauses. Only a few features that are deviated far from legacy 11 specs are briefly introduced here. | EDITOR | GeneralDescriptionAdditions |  |  | N | The resolution resulted in no changes to the document. | 1.3 | 2014-04-15 23:39 | EDITOR
2594 | Mitsuru Iwaoka | 200 | 1 | 8.4.1.8 |  |  | T | Y |  |  | 8.4.1.8 |  | V | Mitsuru Iwaoka | 11-14/0249r2 |  | It is necessary to extend the range of the AID field (8.4.1.8) while it is used in the AID element (8.4.2.166 of P802.11ac) and the AID element is used in the DLS Request/response and TDLS Setup Request/Response frames. | Insert the subclause 8.4.1.8 (AID field) and modify the 2nd paragraph as follows: --- A non-DMG STA assigns the value of the AID in the range 1-2007 for a non-S1G STA and 0-8191 for an S1G STA, and places it in the 14 LSBs of the AID field, with the two MSBs of the AID field set to 1 (see 8.2.4.2 (Duration/ID field)). | REVISED (MAC: 2014-05-15 10:31:03Z) TGah editor to modity according to 11-14/024r2 under CID 2594. | EDITOR | FieldsThatAreNotIEs |  |  | I | EDITOR: 2014-05-31 20:28:15Z | D2.0 | 2014-05-31 20:28 | EDITOR
2595 | Mitsuru Iwaoka | 200 | 1 | 8.4.2.38 |  |  | T | N |  |  | 8.4.2.38 |  | J | Mitsuru Iwaoka | 11-14/289r1 |  | In the subclause 8.4.2.38 (BSS Average Access Delay element) of the IEEE P802.11mc D1.1, the AP Average Access Delay values are mapped to up to 24576 us, which is not sufficient for an S1G STA. | Insert the subclause 8.4.2.38 (BSS Average Access Delay element) and modify the last sentence of the 3rd paragraph as follows: --- The AP Average Access Delay values for a non-S1G STA are scaled as follows: --- Also, insert the following text as the 4th paragraph of 8.4.2.38: --- The AP Average Access Delay values for an S1G STA are scaled as follows: 0: Access Delay < 80 ++s 1: 8 ++s Access Delay < 160 ++s 2 <= n <= 14: n x 80 ++s <= Access Delay < (n + 1) x 80 ++s 15: 1200 ++s <= Access Delay < 1280 ++s 16: 1280 ++s <= Access Delay < 1440 ++s 17 <= n <= 106: (n x 160) - 1280 ++s <= Access Delay < ((n + 1) x 160) - 1280 ++s 107: 15840 ++s <= Access Delay < 16000 ++s 108: 16000 ++s <= Access Delay < 16320 ++s 109 <= n <= 246: (n x 320) - 18560 ++s <= Access Delay < ((n + 1) x 320) - 18560 ++s 247: 60480 ++s <= Access Delay < 60800 ++s 248: 60800 ++s <= Access Delay < 81920 ++s 249: 81920 ++s <= Access Delay < 122880 ++s 250: 122880 ++s <= Access Delay < 163840 ++s 251: 163840 ++s <= Access Delay < 204800 ++s 252: 204800 ++s <= Access Delay < 245760 ++s 253: 245760 ++s <= Access Delay 254: Service unable to access channel 255: Measurement not available | REJECTED (MAC: 2014-05-15 10:35:01Z) BSS Average Access Delay measurement is less usefull for a Sensor type S1G STA. For off-loading use case with wider bandwidth and higher datarate, the average access delay will be small enough to be represended with current specification. | EDITOR | InformationElements |  |  | N | The resolution resulted in no changes to the document. | D2.0 | 2014-05-31 20:30 | EDITOR
2596 | Mitsuru Iwaoka | 200 | 1 | 8.4.2.38 |  |  | T | N |  |  | 8.4.2.38 |  | J | Mitsuru Iwaoka | 11-14/289r1 |  | In the subclause 8.4.2.43 (BSS AC Access Delay element) of the IEEE P802.11mc D1.1, the AP Average Access Delay values are mapped to up to 24576 us, which is not sufficient for an S1G STA. | Insert the subclause 8.4.2.43 (BSS AC Access Delay element) and modify the last sentence of the 3rd paragraph as follows: --- The AP Average Access Delay values for a non-S1G STA are scaled as follows: --- Also, insert the following text as the 4th paragraph of 8.4.2.43: --- The AP Average Access Delay values for an S1G STA are scaled as follows: 0: Access Delay < 80 ++s 1: 8 ++s Access Delay < 160 ++s 2 <= n <= 14: n x 80 ++s <= Access Delay < (n + 1) x 80 ++s 15: 1200 ++s <= Access Delay < 1280 ++s 16: 1280 ++s <= Access Delay < 1440 ++s 17 <= n <= 106: (n x 160) - 1280 ++s <= Access Delay < ((n + 1) x 160) - 1280 ++s 107: 15840 ++s <= Access Delay < 16000 ++s 108: 16000 ++s <= Access Delay < 16320 ++s 109 <= n <= 246: (n x 320) - 18560 ++s <= Access Delay < ((n + 1) x 320) - 18560 ++s 247: 60480 ++s <= Access Delay < 60800 ++s 248: 60800 ++s <= Access Delay < 81920 ++s 249: 81920 ++s <= Access Delay < 122880 ++s 250: 122880 ++s <= Access Delay < 163840 ++s 251: 163840 ++s <= Access Delay < 204800 ++s 252: 204800 ++s <= Access Delay < 245760 ++s 253: 245760 ++s <= Access Delay 254: Service unable to access channel 255: Measurement not available | REJECTED (MAC: 2014-05-15 10:34:45Z) BSS AC Access Delay measurement is less usefull for a Sensor type S1G STA. For off-loading use case with wider bandwidth and higher datarate, the average access delay will be small enough to be represended with current specification. | EDITOR | InformationElements |  |  | N | The resolution resulted in no changes to the document. | D2.0 | 2014-05-31 20:30 | EDITOR
2597 | Mitsuru Iwaoka | 200 | 1 | 8.4.2.63 |  |  | T | N |  |  | 8.4.2.63 |  | J | Mitsuru Iwaoka | 11-14/322r1 |  | In the subclause 8.4.2.63 (Channel Switch Timing element) of the IEEE P802.11mc D1.1, the Switch Time field and Switch Timeout field are defined as 2 octets field expressed in units of microseconds. So, maximum value is about 67 ms, which is not sufficient for an S1G STA. | Insert the subclause 8.4.2.63 (Channel Switch Timing element) and modify the 3rd paragraph and the 1st sentence of 4th paragraph as follows: --- The Switch Time field is set to the time it takes for a STA sending the Channel Switch Timing element to switch channels, in units of microseconds for a non-S1G STA and 10 microseconds for an S1G STA. The Switch Timeout field is set to a time in units of microseconds for a non-S1G STA and 10 microseconds for an S1G STA. | REJECTED (MAC: 2014-05-13 01:00:18Z) Channel switching is supposed to happen immediately after the exchange of the switch request and response frames. It is not necessary to extend the Switch Time field and Switch Timeout field. | EDITOR | InformationElements |  |  | N | The resolution resulted in no changes to the document. | D2.0 | 2014-05-31 20:34 | EDITOR
2598 | Mu Zhao | 200 | 1 | 8.5.24.3 | 130 |  | E | N | 130 |  | 8.5.24.3 |  | A | Yongho | 11-14/0257r1 |  | The text "Also, it is sent by an AP to assign an AID for the request multicast group from the requesting STA." is confusing. | Change the sentence to "Also, it is sent by an AP to assign the Multicast ID for the requesting STA." | ACCEPTED (MAC: 2014-03-18 22:57:25Z) Agree with the comment. | EDITOR | ActionFrameFormatDetails |  |  | I | EDITOR: 2014-04-14 21:25:12Z | 1.3 | 2014-04-14 21:25 | EDITOR
2599 | Mu Zhao | 200 | 1 | 8.5.24.2 | 129 |  | E | N | 129 |  | 8.5.24.2 |  | A | Yongho | 11-14/0257r1 |  | The text "Also, it is used to request an AID for the multicast group from the responding STA." is not clear | Change the sentence to "Also, it is used to request the Multicast ID from AP." | ACCEPTED (MAC: 2014-03-18 22:56:05Z) Agree with the comment. | EDITOR | ActionFrameFormatDetails |  |  | M | EDITOR: 2014-04-17 18:14:12Z- To avoid conflicting text followed the instructions included in 14/0257r1 (which includes this CID) that proposes a similar resolution but different from the proposed change. | 1.3 | 2014-04-17 18:16 | EDITOR
2600 | Mu Zhao | 200 | 1 | 9.17b | 165 |  | T | N | 165 |  | 9.17b |  | V | Matthew | 11-14/611r1 |  | Since Multicast ID is a type of AID, partial Multicast ID should be used as partial AID. | Change the sentence to "A STA transmitting a S1G PPDU carrying one or more group addressed MPDUs or transmitting a S1G NDP intended for multiple recipients shall set the TXVECTOR parameters PARTIAL_AID to 0 or corresponding partial Multicast ID if the group of receipient STAs has been assigned Multicast ID. The computing rule of partial Multicast ID is same as partial AID." | REVISED (MAC: 2014-05-15 12:15:57Z) generally agree with commenter, TGah editor to execute proposed changes from 11-14-0611r1 found under all headings which include CID2600 | EDITOR | Identifiers |  |  | I | EDITOR: 2014-05-31 20:04:46Z | D2.0 | 2014-05-31 20:05 | EDITOR
2601 | Mu Zhao | 200 | 1 | 9.17b | 166 |  | T | N | 166 |  | 9.17b |  | V | Matthew | 11-14/611r1 |  | Clarify that the computing rule of partial Multicast ID is same as partial AID | Change the text in the cell to "Sent by an AP and addressed to a STA or a group of STAs with an Multicast ID associated with that AP or sent by a DLS or TDLS STA in a direct path to a DLS or TDLS peer STA" | REVISED (MAC: 2014-05-15 12:18:21Z) generally agree with commenter, TGah editor to execute proposed changes from 11-14-0611r1 found under all headings which include CID2601 | EDITOR | Identifiers |  |  | I | EDITOR: 2014-05-31 20:05:17Z | D2.0 | 2014-05-31 20:05 | EDITOR
2602 | Mu Zhao | 200 | 1 | 8.4.2.170d | 93 | 16 | T | N | 93.16 | 16 | 8.4.2.170d |  | A | Yongho | 11-14/0257r1 |  | Clarify the usage of Group Address field | Add a sentence "When Group Address field is present in AID Request element, the AID Switch Request frame is used to request Multicast ID." | ACCEPTED (MAC: 2014-03-18 22:47:19Z) Agree with the comment. | EDITOR | InformationElements |  |  | I | EDITOR: 2014-04-14 21:20:15Z | 1.3 | 2014-04-14 21:20 | EDITOR
2603 | Mu Zhao | 200 | 1 | 9.51 | 211 |  | E | N | 211 |  | 9.51 |  | V | younghoon kwon | 11-14/0379r1 |  | Make the description of multicast data transmission procedure clear. | Change the sentence to "For example, if S1G AP has multicast data buffered for a group of S1G STAs using Multicast ID, S1G AP may indicate the group of STAs in segment count element (8.4.2.170c) of DTIM beacon and transmit their multicast data at assigned TIM interval or time slots sequentially for their reception." | REVISED (MAC: 2014-03-19 23:09:28Z) Change the sentence on Page 211 Line 52-53 to “When S1G AP has data buffered for a group of S1G STAs that belong to a Multicast AID, it indicates this condition in the page slice element (8.4.2.170c) transmitted in a DTIM beacon. The S1G STAs that detect this indication will wake up at the assigned beacon interval to determine the TIM and extract the assigned time slots that carry the buffered multicast data. The S1G AP transmits the buffered multicast data within the assigned time slots for the S1G STAs’ reception.” | EDITOR | FlexibleMulticast |  |  | IR | Changed it but then the instructions to the editor in the same document replace the whole subclause content. | 1.3 | 2014-04-16 16:51 | EDITOR
2604 | Mu Zhao | 200 | 1 | 9.51 | 212 | 6 | E | N | 212.06 | 6 | 9.51 |  | A | younghoon kwon | 11-14/0379r1 |  | The word "13 bits" is not necessary. | Delete "13 bits" | ACCEPTED (MAC: 2014-03-19 23:11:09Z) | EDITOR | FlexibleMulticast |  |  | I | EDITOR: 2014-04-16 16:54:34Z- | 1.3 | 2014-04-16 16:55 | EDITOR
2605 | Osama Aboulmagd | 200 | 1 | 3.2 | 1 | 12 | T | Y | 1.12 | 12 | 3.2 |  | V |  | 11-14/0270r0 |  | It seems that there are a number of terms that need definition, e.g.Restricted Access Window, Target Wake Time, Periodic Restricted Access Window, Spatial Orthogonal frame exchange, Change Sequence, etc. | Add definition of terms introduced by 802.11ah as needed. | REVISED (MAC: 2014-03-19 00:37:41Z) Agree in principle. Add definition of the Restricted Access Window and the Target Wake Time. Please see the proposed resolution of CID 2029, 2030. TGah editor to make changes shown in 11-14-0270r0 under the heading for CID 2029, 2030. | EDITOR | Definitions |  |  | I | EDITOR: 2014-04-14 22:02:58Z | 1.3 | 2014-04-14 22:03 | EDITOR
2606 | Osama Aboulmagd | 200 | 1 | 3.2 | 1 | 21 | T | Y | 1.21 | 21 | 3.2 |  | V |  | 11-14/0270r0 |  | The definition fo "sensor type station" seems to focus on its traffic characteristics rather than its function. Other devices, not necessirly sensors, may have the same traffic characteristics, but don't consititute a sensor device | change the definition to focus on sensors' function | REVISED (MAC: 2014-03-19 00:39:24Z) I agree that the definition of the sensor type station is vague. TGah editor to make changes shown in 11-14-0270r0 under the heading for CID 1627, 2079, 2344, 2606. | EDITOR | Definitions |  |  | I | EDITOR: 2014-04-14 22:03:45Z | 1.3 | 2014-04-14 22:04 | EDITOR
2607 | Osama Aboulmagd | 200 | 1 | 4.3 | 3 | 1 | T | Y | 3.01 | 1 | 4.3 |  | V |  | 11-14/321r1 |  | There is no description of S1G STA in cluase 4.3. Need to add a general description of a S1G STA similar to those of HT and VHT STAs | Add a description of S1G STA in clause 4.3 | REVISED (MAC: 2014-03-19 20:39:03Z) Agree in principle with the commenter. Revised: TGah editor to make changes shown in 11-14-0321r1 | EDITOR | GeneralDescription |  |  | I | EDITOR: 2014-04-15 23:39:33Z | 1.3 | 2014-04-15 23:40 | EDITOR
2608 | Osama Aboulmagd | 200 | 1 | 4.12 | 3 | 8 | T | Y | 3.08 | 8 | 4.12 |  | J | Amin | 11-14/641r1 |  | The concept of Relay was introduced in clause 4.12 without much explanation of its relationship to other architectural components. For example 802.11ah Relay seems to introduce a relay-based distribution system. | Explain the relationship between 802.11ah Relay and the other 802.11 architectural coponents, espacialy in the context of a DS | REJECTED (MAC: 2014-05-15 12:52:59Z) The comment failed to identify a real issue. Response to the commenter: It is not clear what are the “other 802.11 architectrul components”. | EDITOR | Relay |  |  | N | The resolution resulted in no changes to the document. | D2.0 | 2014-05-31 22:50 | EDITOR
2609 | Osama Aboulmagd | 200 | 1 | 4.12 | 3 | 23 | T | Y | 3.23 | 23 | 4.12 |  | V | Amin Jafarian | 11-14/314r1 |  | The statements, "The Relay forwards frames from (to) STAs associated to the Relay AP....". This statement implies that there exist a construct of "Relay BSS" in the same way there is a Mesh BSS (MBSS). Need to explain what Relay BSS is and its characteristics. | as in comment | REVISED (MAC: 2014-03-19 21:18:31Z) Agree with the commenter. The sentence is changed to clarify. Revised: TGah editor to make changes shown in 11-14-0314r1 | EDITOR | Relay |  |  | I | EDITOR: 2014-04-15 21:39:02Z | 1.3 | 2014-04-15 21:39 | EDITOR
2610 | Osama Aboulmagd | 200 | 1 | 4.13 | 4 | 36 | T | Y | 4.36 | 36 | 4.13 |  | J | Chittabrata Ghosh | 11-14/0337r3 |  | Clauses 4.12, 4.14, and 4.15 seem to be specific MAC functionality and perhaps should be removed from cluase 4. | as in comment | REJECTED (MAC: 2014-03-19 22:14:49Z) Comment: They are STA attributes and not MAC functionalities. | EDITOR | Grouping |  |  | N | The resolution resulted in no changes to the document. | 1.3 | 2014-04-16 15:07 | EDITOR
2611 | Osama Aboulmagd | 200 | 1 | 4.13 | 4 | 50 | E | Y | 4.5 | 50 | 4.13 |  | V | Chittabrata Ghosh | 11-14/0337r3 |  | The last sentence of the paragraph starting on line 45 should be replaced with a simple statement that group assignement criteria are beyond the scope of the standard | replace the sentence with "Group assignmenet criteria are beyond the scope of standard" | REVISED (MAC: 2014-03-19 22:18:03Z) Agreed in principle - TGah editor to make changes shown in 11-14/0337r3 under the heading for CIDs 1012, 1015, 1667, 1819, 2323, 2324, 2358, 2359, 2835. | EDITOR | Grouping |  |  | I | EDITOR: 2014-04-16 15:09:01Z | 1.3 | 2014-04-16 15:09 | EDITOR
2612 | Osama Aboulmagd | 200 | 1 | 4.13 | 4 | 53 | T | Y | 4.53 | 53 | 4.13 |  | V | Chittabrata Ghosh | 11-14/0337r3 |  | What is network energy consumption? How is it defined? And how is measured? | Clarify or delete the reference to network energy consumption. | REVISED (MAC: 2014-03-19 22:18:14Z) Agreed in principle - TGah editor to make changes shown in 11-14/0337r3 under the heading for CIDs 1012, 1015, 1667, 1819, 2323, 2324, 2358, 2359, 2835. | EDITOR | Grouping |  |  | I | EDITOR: 2014-04-16 15:09:03Z | 1.3 | 2014-04-16 15:09 | EDITOR
2613 | Osama Aboulmagd | 200 | 1 | 4.16 | 5 | 35 | T | Y | 5.35 | 35 | 4.16 |  | V | George Calcev | 11-14/0146r1 |  | Here is another form of STA grouping. Perhaps it needs to be discussed in the STA grouping clause | as in comment | REVISED (MAC: 2014-01-23 16:20:41Z) | EDITOR | MAC F2F Jan 2014 Wednesday PM1 |  |  | I | EDITOR: 2014-02-18 00:28:37Z |  | 2014-02-18 00:29 | EDITOR
2614 | Osama Aboulmagd | 200 | 1 | 4.16 | 5 | 35 | T | Y | 5.35 | 35 | 4.16 |  | V | George Calcev | 11-14/0146r1 |  | The term "Group ID" was used before in 802.11ac in MU MIMO context. Does Group ID in this clause mean the same Group ID used for MU MIMO? | clarify . | REVISED (MAC: 2014-01-23 16:20:38Z) | EDITOR | MAC F2F Jan 2014 Wednesday PM1 |  |  | MR | Replaced with S1G Sector Group ID. |  | 2014-02-18 00:29 | EDITOR
2615 | Osama Aboulmagd | 200 | 1 | 4.16 | 5 | 47 | T | Y | 5.47 | 47 | 4.16 |  | J | Minho, James, Younghoon | 11-14/0377r1 |  | It is not clear which STAs setup the NAV protection. Those that support TXOP based sectorization, or those who don't, or all of them | clarify | REJECTED (MAC: 2014-03-19 23:16:36Z) The statement already indicates which STA set up the NAV protection. | EDITOR | Sectorization |  |  | N | The resolution resulted in no changes to the document. | 1.3 | 2014-04-16 16:43 | EDITOR
2616 | Osama Aboulmagd | 200 | 1 | 4.16 | 5 | 42 | T | Y | 5.42 | 42 | 4.16 |  | V | Minho, James, Younghoon | 11-14/0377r1 |  | what is Type 0 Sectorized BSS? | clarify | REVISED (MAC: 2014-03-19 23:15:57Z) Resolved in CID 1021 IEEE Doc 11-14-0105 | EDITOR | Sectorization |  |  | I | EDITOR: 2014-04-16 16:42:45Z | 1.3 | 2014-04-16 16:43 | EDITOR
2617 | Osama Aboulmagd | 200 | 1 | 8.2.4.1 | 29 | 12 | T | Y | 29.12 | 12 | 8.2.4.1 |  | J | Liwen Chu | 11-14/0123r2 |  | The clause on Frame Control Field is becoming very hard to follow with the many options and varieties listed. | The cluase need to be restructures. A sub-cluase dedicated to S1G Contol frames needs to be added and list all the available options. | REJECTED (MAC: 2014-03-19 12:23:22Z) 8.2.4.1 talks about Frame Control field. It includes the definitions of all subfields in Frame Control field each kind of frame. | EDITOR | FrameFields |  |  | N | The resolution resulted in no changes to the document. | 1.3 | 2014-04-11 23:55 | EDITOR
2618 | Osama Aboulmagd | 200 | 1 | 8.2.4.1.3 | 32 | 20 | T | Y | 32.2 | 20 | 8.2.4.1.3 |  | J | Liwen Chu | 11-14/622r0 |  | Poll Type field needs a sub-clause number | add sub-clause numver for Poll Type field. I guess it should be 8.2.4.1.4 and adjust the rest of the numbering | REJECTED (MAC: 2014-05-13 02:45:55Z) We believe a table is enough to list different Poll types. | EDITOR | FrameFields |  |  | N | The resolution resulted in no changes to the document. | D2.0 | 2014-05-31 20:08 | EDITOR
2619 | Osama Aboulmagd | 200 | 1 | 8.2.4.1.8 | 33 | 21 | T | Y | 33.21 | 21 | 8.2.4.1.8 |  | J | Liwen Chu | 11-14/0361r1 |  | The term " frame receipient" is not specific enough. It is better to the frame address, e.g. "...to the STA whose address appear in the RA field" | as in comment | REJECTED (MAC: 2014-03-19 22:41:56Z) “frame receipient” is broadly used in 802.11 baseline specification. | EDITOR | FrameFields |  |  | N | The resolution resulted in no changes to the document. | 1.3 | 2014-04-16 15:43 | EDITOR
2620 | Osama Aboulmagd | 200 | 1 | 8.3.5 | 50 | 60 | T | Y | 50.6 | 60 | 8.3.5 |  | V | Alfred A | 11-14/ 0210r1 |  | The format of the NDP MAC frame is not clear. Need to add a Figure to illustrate its format. | as in comment | REVISED (MAC: 2014-03-19 03:29:36Z) The requested figure is already present in 24.3.11. Proposed resolution is to add references to that subclause. Revised – TGah editor to make changes shown in 14/0210r1 under the heading for CIDs from 1049 to 2932. | EDITOR | NDPMACFrames |  |  | I | EDITOR: 2014-04-12 00:48:03Z | 1.3 | 2014-04-12 00:48 | EDITOR
2621 | Osama Aboulmagd | 200 | 1 | 8.3.5 | 50 | 60 | T | Y | 50.6 | 60 | 8.3.5 |  | V | Alfred A | 11-14/ 0210r1 |  | Does the format of the NDP MAC frame the same as that shown in Figure 24-36? | clarify | REVISED (MAC: 2014-03-19 03:29:23Z) To clarify added references to the appropriate figures (24-37 to 24-40). Revised – TGah editor to make changes shown in 14/0210r1 under the heading for CIDs from 1049 to 2932. | EDITOR | NDPMACFrames |  |  | I | EDITOR: 2014-04-12 00:47:57Z | 1.3 | 2014-04-12 00:48 | EDITOR
2622 | Osama Aboulmagd | 200 | 1 | 24.1.1 | 237 | 18 | T | Y | 237.18 | 18 | 24.1.1 |  | A | Hongyuan Zhang | 11-14/0121r1 |  | Need to indicate the MU transmissions are in the downlink direction only | Add downlink MU transmissions | ACCEPTED (PHY: 2014-01-23 08:40:28Z) Instruct the editor to make the changes according to document 14/0121r1 | EDITOR | Jan 2014 PHY motion 1 |  |  | I | EDITOR: 2014-02-19 02:11:28Z |  | 2014-02-19 02:11 | EDITOR
2623 | Osama Aboulmagd | 200 | 1 | 24.1.1 | 237 | 60 | E | Y | 237.6 | 60 | 24.1.1 |  | J | Hongyuan Zhang | 11-14/0121r1 |  | same text is repeated two times | delete the repeated text. | REJECTED (PHY: 2014-01-23 08:43:51Z) he cited text refers to “AP” STA” and the previous paragragh refers to “Non-AP STA”. | EDITOR | Jan 2014 PHY motion 1 |  |  | N | The resolution resulted in no changes to the document. |  | 2014-02-19 02:12 | EDITOR
2624 | Osama Aboulmagd | 200 | 1 | 9.41.1 | 181 | 27 | E | Y | 181.27 | 27 | 9.41.1 |  | V | Matthew Fischer | 11-14/0396r2 |  | "to an assoiated non-AP STA" is repeated twice in the same sentence | delete one of the occurances | REVISED (MAC: 2014-03-19 23:36:09Z) generally agree with commenter. TGah editor to execute proposed changes from 11-14-0396r0 found under all headings which include CID 2624 | EDITOR | TWT |  |  | I | EDITOR: 2014-04-16 18:35:44Z - See editor's note in CID 2197 | 1.3 | 2014-04-18 00:25 | EDITOR
2625 | Osama Aboulmagd | 200 | 1 |  |  |  | G | Y |  |  |  |  | V | Yongho | 11-14/529r2 |  | There are many "TBD" occurances in the draft | Need to find values for the many TBDs in the draft | REVISED (MAC: 2014-05-12 19:36:46Z) Agree in principle. Through the comment resolution of TGah Draft 1.0, we have fixed the TBD values in both editorial and technical sense. But, if you still find any TBD values from the next TGh Draft 2.0, please re-submit the comment with the specific page and line numbers. TGah editor to make changes shown in 11-14-0529r2 under the heading for CID 2392. And, carefully review whether the missing reference number exists when generating Draft 2.0. | EDITOR | NotReady |  |  | I | EDITOR: 2014-05-29 21:20:38Z | D2.0 | 2014-05-29 23:23 | EDITOR
2626 | Osama Aboulmagd | 200 | 1 |  |  |  | G | Y |  |  |  |  | A | Rojan | 11-14/587r2 |  | The draft doesn't include PICS specifying which features are optional and which are mandatory | Add the PICS | ACCEPTED (MAC: 2014-05-15 11:17:45Z) Accepted. Tgah editor to add the Annex B and PICS table presented in 11-14-587r2. | EDITOR | PICS |  |  | M | EDITOR: 2014-05-31 21:11:11Z- Followed instructions to the editor in 11-14-0587r2 | D2.0 | 2014-05-31 21:11 | EDITOR
2627 | Osama Aboulmagd | 200 | 1 |  |  |  | G | Y |  |  |  |  | V | Yongho | 11-14/476r3 |  | The draft doesn't include MIBs | Add MIBs | REVISED (MAC: 2014-05-12 10:30:49Z) Agree in principle. TGah editor to make changes shown in 11-14-0476r3 under the heading for CID 2094, 1005, 2483, 2627, 2645, 2232, 2234, 2242, 2645 | EDITOR | MIB |  |  | I | EDITOR: 2014-05-28 22:31:56Z | D2.0 | 2014-05-28 22:32 | EDITOR
2628 | Paul Lambert | 200 | 1 |  |  |  | T | Y |  |  |  |  | J | Yongho | 11-14/651r1 |  | The modified nonce usage for CCM should include test vector to ensure interoperability | Add text vectors for 11ah CCM usage and GCM usage | REJECTED (MAC: 2014-05-15 13:42:10Z) We need more specific suggestions from the security experts. We encourage the commenter to submit a detailed Annex M.6 update proposal for the PV1 MPDU. | EDITOR | Security |  |  | N | The resolution resulted in no changes to the document. | D2.0 | 2014-06-01 01:13 | EDITOR
2629 | Paul Lambert | 200 | 1 |  |  |  | T | Y |  |  |  |  | J | Yongho | 11-14/651r1 |  | No text is provided describing nonce usage a the GCM algorithm | Add description of nonce calculation and test vectors for GCM | REJECTED (MAC: 2014-05-15 13:41:52Z) We need more specific suggestions from the security experts. We encourage the commenter to submit a detailed proposal. | EDITOR | Security |  |  | N | The resolution resulted in no changes to the document. | D2.0 | 2014-06-01 01:13 | EDITOR
2630 | Peter Ecclesine | 200 | 1 | D.1 | 368 | 50 | T | Y | 368.5 | 50 | D.1 |  | J | Jianhan Liu | 11-14/0388r1 |  | Table D-1 has normative radio references for the top ten economies of the world, and Singapore is not in the top 20. Because its radio regulations are a blend of ETSI and FCC regulations, and the Singapore domestic market is small, there is no need to show Singapore radio regulations. | Delete reference to Singapore ITS TS SRD 2011. | REJECTED (PHY: 2014-03-20 01:22:35Z) Table D-1 provides regulatory sources for inplementer’s reference. It’s not necessary to be restricted to world’s top 10 economies. There is no harm to provide more information. Also this is a reward and encourage to the countries making consistent contribution to Tgah | EDITOR | Mar 2014 PHY motion 1 |  |  | N | The resolution resulted in no changes to the document. | 1.3 | 2014-04-15 00:42 | EDITOR
2631 | Peter Ecclesine | 200 | 1 | D.2.1 | 369 | 7 | T | Y | 369.07 | 7 | D.2.1 |  | V | Jianhan Liu | 11-14/0388r1 |  | Table D-3a belongs in D.2.2 Transmit power levels, not some misnumbered part of D.1. | Change headings and editing instructions to insert Table D-3a at end of D.2.2. | REVISED (PHY: 2014-03-20 01:23:04Z) See the change in document 11-14/0388r1 | EDITOR | Mar 2014 PHY motion 1 |  |  | I | EDITOR: 2014-04-14 18:08:43Z | 1.3 | 2014-04-14 18:09 | EDITOR
2632 | Peter Ecclesine | 200 | 1 | D.2.1 | 369 | 24 | T | Y | 369.24 | 24 | D.2.1 |  | J | Jianhan Liu | 11-14/0388r1 |  | D.2.2 begins with a disclaimer "The maximum allowable output power is measured in accordance with practices specified by the appropriate regulatory bodies." Singapore is not a top ten world economy. Because the Singapore domestic market is small, there is no need to show Singapore radio regulations. | Delete reference to Singapore frequencies, bandwidths and EIRPs. | REJECTED (PHY: 2014-03-20 01:25:57Z) There is no harm to include the information from Singapore and there is no clear definition for “appropriate regulatory body”. Also this is a reward and encourage to the countries making consistent contribution to Tgah | EDITOR | Mar 2014 PHY motion 1 |  |  | N | The resolution resulted in no changes to the document. | 1.3 | 2014-04-14 18:09 | EDITOR
2633 | Peter Ecclesine | 200 | 1 | D.2.1 | 369 | 27 | T | Y | 369.27 | 27 | D.2.1 |  | A | Jianhan Liu | 11-14/0388r1 |  | Table D-3a footnotes a and b restate US regulation without stating context for "paragraph ( c) of this section", which are subject to change every three years, if not sooner. D.2.2 begins with the disclaimer "The maximum allowable output power is measured in accordance with practices specified by the appropriate regulatory bodies." The material in each of the footnotes is redundant to the initial sentence in D.2.2, which will never be out of date. | Delete footnotes a and b and reference to them. | ACCEPTED (PHY: 2014-03-20 01:26:30Z) | EDITOR | Mar 2014 PHY motion 1 |  |  | I | EDITOR: 2014-04-14 18:09:17Z | 1.3 | 2014-04-14 18:09 | EDITOR
2634 | Peter Ecclesine | 200 | 1 | E.1 | 371 | 50 | T | Y | 371.5 | 50 | E.1 |  | V | Eugene Baik | 11-14/0351r1 |  | In sub-1 GHz bands, global classes are only needed for bandwidths and bands. Table E-4 uses several classes for 1 MHz bandwidth when only one per country/band combination is necessary. Reduce the redundant classes to just unique combinations of channel spacing and band (ANA+7 and ANA+8; ANA+9 and ANA+10 are same channel spacing in different bands, so they require two operating classes). | Replace Table E-4 values with the minimum set globally for bandwidth and band. Commenter will propose a comment resolution. | REVISED (PHY: 2014-03-20 01:34:46Z) See revised text in doc 11-14-0351r1 | EDITOR | Mar 2014 PHY motion 1 |  |  | I | EDITOR: 2014-04-14 17:57:50Z | 1.3 | 2014-04-14 17:58 | EDITOR
2635 | Peter Ecclesine | 200 | 1 | E.1 | 371 | 53 | T | Y | 371.53 | 53 | E.1 |  | V | Eugene Baik | 11-14/0351r1 |  | In sub-1 GHz bands, global classes are only needed for unique bandwidths and bands. Table E-4 says Behavior limits are country specific, but the global table should refer to global Behavior limits. Commenter will propose a comment resolution. Remove the (for China, for Korea, for Singapore) notations in Behavior limits in Table E-4 | Remove the (for China, for Korea, for Singapore) notations in Behavior limits in Table E-4. Replace Table E-4 Behavior limits set text with correct text for each class. . Commenter will propose a comment resolution. | REVISED (PHY: 2014-03-20 01:35:13Z) See revised text in doc 11-14-0351r1. | EDITOR | Mar 2014 PHY motion 1 |  |  | I | EDITOR: 2014-04-14 17:57:55Z | 1.3 | 2014-04-14 17:58 | EDITOR
2636 | Peter Ecclesine | 200 | 1 | 10.1.3.10.2 | 214 | 35 | E | N | 214.35 | 35 | 10.1.3.10.2 |  | V | Jason | 11-14/520r1 |  | "is beyond scope." is too terse. | Change to "is outside the scope of this standard." | REVISED (MAC: 2014-05-12 18:41:34Z) The sentence “Short Beacon may be transmitted in a BSS only” has been replaced with “S1G Beacon frames shall be transmitted in an S1G BSS and S1G IBSS” by 11-14-324r1 during March 2014 meeting. So the sentence containing “is beyond the scope” can be just deleted. TGah Editor to make changes shown in 14/0520 | EDITOR | Synchronization |  |  | I | EDITOR: 2014-05-29 20:34:18Z | D2.0 | 2014-05-29 20:34 | EDITOR
2637 | Peter Ecclesine | 200 | 1 | 10.1.3.10.1 | 214 | 20 | E | N | 214.2 | 20 | 10.1.3.10.1 |  | V | Jason | 11-14/520r1 |  | Final sentence of 10.1.3.10.1 has wrong reference: Note that an AP that has dot11ShortBeaconOptionImplemented set to true may use the procedures of clause 10.1.3.2 when transmitting a Short Beacon. | Change to "clause 10.1.3.10.2 when transmitting a Short Beacon." | REVISED (MAC: 2014-05-12 18:38:42Z) The sentence has been deleted by 11-14-324r1 during March 2014 meeting. | EDITOR | Synchronization |  |  | I | EDITOR: 2014-05-29 20:33:14Z | D2.0 | 2014-05-29 20:33 | EDITOR
2638 | Peter Ecclesine | 200 | 1 | 10.1.4.3.3b | 216 | 49 | T | Y | 216.49 | 49 | 10.1.4.3.3b |  | V | Yongho Seok | 13/1424r1 |  | NDP probing presumes the STA knows the regulatory domain and Operating classes to be used. The text should caution that a STA should only use NDP probing where it is certain of the regulatory domain. | Add text after first sentence: "NDP probing is prohibited in some frequency bands and regulatory domains." | TGah editor to make changes shown in 11-13-1424r1. | EDITOR | November 2013 MAC motion 1 |  |  | I | EDITOR: 2013-12-02 08:56:53Z | D1.1 | 2013-12-02 08:57 | EDITOR
2639 | Peter Loc | 200 | 1 | 10.3.5.11 | 223 | 15 | E | Y | 223.15 | 15 | 10.3.5.11 |  | V | Peter | 11-14/558r1 |  | The service type field (Figure 8-401ct--Service Type field format) contains descriptions for 3 different types of services. However, this subclause only refers to sensor and offloading service types, missing out critical service type. | Replace the first paragraph (lines 15-18) with the following: Different STAs may support different types of services, i.e. sensor services, offloading services and critical or emergency services as defined in Figure 8-401ct. These service types may have different requirements on QoS, packet size, duty cycle etc. An AP can optimize the system operating parameters with the knowledge of service type of each STA or provides a high priority on association/reassociation for critical service type such as health care, home, industrial, alarm monitoring or emergency service devices. | REVISED (MAC: 2014-05-12 21:26:09Z) See 11-14-xxxx-00-00ah | EDITOR | STAAuthAndAssoc |  |  | M | EDITOR: 2014-05-30 01:19:55Z- Used intructions to the editor included in the document that is referred by this CID: 11-14-0558-01-00ah | D2.0 | 2014-05-30 01:20 | EDITOR
2640 | Peter Loc | 200 | 1 | 10.3.5.11 | 223 | 20 | E | Y | 223.2 | 20 | 10.3.5.11 |  | V | Peter | 11-14/558r1 |  | There is no description on how service type information may be used. | Replace the second paragraph of this subclause (lines 20 to 23) with the following paragraph: A STA may indicate to the AP their service type information during association by adding a service type field in the AID Request element in an Association Request frame or a Reassociation Request frame as described in 8.3.3.5 (Association Request frame format) and 8.3.3.7 (Reassociation Request frame format). After receiving the service type information from the STA, the AP may assign a particular AID to this STA based on its service type. | REVISED (MAC: 2014-05-12 21:26:22Z) See 11-14-xxxx-00-00ah | EDITOR | STAAuthAndAssoc |  |  | M | EDITOR: 2014-05-30 01:19:58Z- Used intructions to the editor included in the document that is referred by this CID: 11-14-0558-01-00ah | D2.0 | 2014-05-30 01:20 | EDITOR
2641 | Peter Loc | 200 | 1 | 8.4.2.170m | 111 | 36 | T | Y | 111.36 | 36 | 8.4.2.170m |  | J | Peter | 11-14/558r1 |  | The Authentication Control element (Figure 8-401dm) is used to mitigate contention among Authentication requesting devices. Since there are currently 3 service types that have been defined in the draft, adding a service type field to the Authentication Control element would provide an additional means to reduce contention among Authentication Requesters. | Append the Service Type field (Figure 8-401ct--Service Type field) to the end of the Authentication Control element. Change The total length of the Information field on line 28, page 111 from 2 octets to 3 octets. | REJECTED (MAC: 2014-05-12 21:24:54Z) Withdrawn. See 11-14-xxxx-00-00ah | EDITOR | InformationElements |  |  | N | The resolution resulted in no changes to the document. | D2.0 | 2014-05-30 01:19 | EDITOR
2642 | Ping Fang | 200 | 1 | 1 | 1 | 1 | E | N | 1.01 | 1 | 1 |  | A | Alfred | 11-14/0477r0 |  | PDF page number is not consistent with document page number | change PDF page number to be consistent with document page number | ACCEPTED (EDITOR: 2014-05-15 20:22:36Z) - Tgah editor to make the changes suggested by the commenter. | EDITOR | Editor |  |  | I | EDITOR: 2014-05-29 00:39:24Z | D2.0 | 2014-05-29 00:39 | EDITOR
2643 | Ping Fang | 200 | 1 | 8.4.2.7.1.2 | 63 | 62 | E | N | 63.62 | 62 | 8.4.2.7.1.2 |  | J | Yongho | 11-14/529r2 |  | incomplete Figure 8-87o | put the two parts of Figure 8-87o into one page | REJECTED (MAC: 2014-05-12 19:39:05Z) Figure 8-87o is not shown in TGah Draft 1.0. And, all sub-clause number, page number and line number were incorrect. We couldn’t figure out the comment. If the commenter has still same concern, please resubmit the comment with the correct figure number. | EDITOR | InformationElements |  |  | N | The resolution resulted in no changes to the document. | D2.0 | 2014-05-29 23:23 | EDITOR
2644 | Qi Wang | 200 | 1 | 11.4.3.3.3 | 233 | 25 | T | Y | 233.25 | 25 | 11.4.3.3.3 |  | V | Alfred Asterjadhi | 11-14/0080r1 |  | What are the security requirements for the new short management frames? The AAD needs to be specified for short management frames as well as for short data frames. | Clarify the security requirements for the new short management frames and specifiy the AAD construction details if necessary. | REVISED (MAC: 2014-01-23 18:12:25Z) - TGah editor to make changes shown in 14/0080r1 under the heading for CIDs from 1551 to 2487. | EDITOR | MAC F2F Jan 2014 Thursday AM2 |  |  | I | EDITOR: 2014-02-17 22:55:07Z |  | 2014-02-17 22:55 | EDITOR
2645 | Robert Stacey | 200 | 1 |  | 8 | 12 | G | Y | 8.12 | 12 | 6.3.3.2.2 |  | V | Yongho | 11-14/476r3 |  | The amendment adds MIB objects but contains not edits to Annex C | Edit the MIB to include the MIB objects referenced in the draft | REVISED (MAC: 2014-05-12 10:32:45Z) Agree in principle. TGah editor to make changes shown in 11-14-0476r3 under the heading for CID 2094, 1005, 2483, 2627, 2645, 2232, 2234, 2242, 2645 | EDITOR | MIB |  |  | I | EDITOR: 2014-05-28 22:32:23Z | D2.0 | 2014-05-28 22:32 | EDITOR
2646 | Roger Durand | 200 | 1 | 9.20.5.1 | 171 | 28 | T | Y | 171.28 | 28 | 9.20.5.1 |  | J | Yongho | 11-14/0232r1 |  | The RAW (Restricted Access Window) concept for being is flawed and backwards. It doesn't improve fairness it makes it worse. In the presence of Interference the RAW concept only makes access worse | Remove RAW from the amendment | REJECTED (MAC: 2014-03-18 23:40:58Z) The drawback of the RAW is that a delay can be increased and fairness can be worse. But, it still has a benefit of reducing the power consumption when many stations compete the WM simultaneously. | EDITOR | RAW |  |  | N | The resolution resulted in no changes to the document. | 1.3 | 2014-04-14 18:59 | EDITOR
2647 | Roger Durand | 200 | 1 | 9.3.2.4 | 153 | 25 | T | Y | 153.25 | 25 | 9.3.2.4 |  | J | Alfred A | 11-13/1531r0 |  | NAV is not set or adjusted when hearing an RTS it is only set when hearing a CTS | Change RTS when used in multiple places to CTS | REJECTED (MAC: 2014-01-21 21:06:31Z) - The comment refers to text which is already present in the Baseline (ref. 802.11REVmc 1.1) and is not an addition of D1.0 of .11ah. And that statement actually indicates that the RTS sets the NAV at the receiver, provided that a PHY-RXSTART.indication primitive is detected during a period of time (during which the intended receiver is expected to transmit a CTS). | EDITOR | IEEE PhC Jan 2014 11ah MAC Motion 3 |  |  | N | The resolution resulted in no changes to the document. |  | 2014-02-17 05:57 | EDITOR
2648 | Roger Durand | 200 | 1 | 9.3.2.1 | 152 | 18 | T | Y | 152.18 | 18 | 9.3.2.1 |  | J | Alfred A | 11-13/1531r0 |  | NAV is not set or adjusted when hearing an RTS it is only set when hearing a CTS | Change RTS/CTS to CTS | REJECTED (MAC: 2014-01-21 20:59:07Z) - According to subclauses 9.3.2.4-5, the NAV is set when hearing an RTS. Also, the comment refers to existing text which is present in the Baseline (ref. 802.11REVmc 1.1) and is not an addition due to D1.0 of .11ah. | EDITOR | IEEE PhC Jan 2014 11ah MAC Motion 3 |  |  | N | The resolution resulted in no changes to the document. |  | 2014-02-17 05:50 | EDITOR
2649 | Roger Durand | 200 | 1 | 9.3.2.1 | 152 | 23 | T | Y | 152.23 | 23 | 9.3.2.1 |  | J | Alfred A | 11-13/1531r0 |  | NAV is not set or adjusted when hearing an RTS it is only set when hearing a CTS | Change RTS/CTS to CTS | REJECTED (MAC: 2014-01-21 20:59:18Z) - According to subclauses 9.3.2.4-5 the NAV is set when hearing an RTS. Also, the comment refers to existing text which is present in the Baseline (ref. 802.11REVmc 1.1) and is not an addition due to D1.0 of .11ah. | EDITOR | IEEE PhC Jan 2014 11ah MAC Motion 3 |  |  | N | The resolution resulted in no changes to the document. |  | 2014-02-17 05:50 | EDITOR
2650 | Roger Durand | 200 | 1 | 3.3 |  |  | E | Y | 1 | 25 | 3.3 |  | V |  | 11-14/0270r0 |  | Acronym RID is missing or not expanded | spell out the term whenever it is used | REVISED (MAC: 2014-03-19 00:36:56Z) Agree in principle. TGah editor to make changes shown in 11-14-0270r0 under the heading for CID 2650. | EDITOR | Definitions |  |  | I | EDITOR: 2014-04-14 22:02:38Z | 1.3 | 2014-04-14 22:03 | EDITOR
2651 | Roger Durand | 200 | 1 | 9.3.2.4a |  |  | T | Y | 153 | 38 | 9.3.2.4a |  | V | Alfred A | 11-14/0282r1 |  | The term RID is confusing as to what it does or why it is needed. Other terms: response as a synomym of acknowledge and no response as a synomym of no acknowlege are also confusing. The terms long response and response delayed are very confusing. | First, justify the system need for long response and response deferal and make clear how they are different from acknowledge, no acknowledge. Suggest using delayed acknowledge, if needed. | REVISED (MAC: 2014-03-19 22:21:06Z) RID counter acts as the NAV counter with the difference that it uses signalling available in the PHY Preamble rather than the duration field in the MAC header. For further clarifications see 12/119r0, 12/834r0, and 13/512r0. Proposed resolution in this document adds a figure to illustrate the RID counter setting as suggested in CID 1646. TGah editor to make changes shown in 14/0282r0 under the heading for CIDs starting with 1178. | EDITOR | commonDCFandEDCFprocedures |  |  | I | EDITOR: 2014-04-15 17:29:35Z | 1.3 | 2014-04-15 17:30 | EDITOR
2652 | Rojan Chitrakar | 200 | 1 | 8.2.4.1.8 | 33 | 24 | T | N | 33.24 | 24 | 8.2.4.1.8 |  | J | Liwen Chu | 11-14/0361r1 |  | Using the term SP or TXOP implies EDCA. Since S1G devices may use DCF as well, make the sentence more generic. | As stated in comment. | REJECTED (MAC: 2014-03-19 22:42:06Z) As defined in 11ah draft, A S1G STA that support one access category act as if the access category is AC_BE. It is still QoS STA. | EDITOR | FrameFields |  |  | N | The resolution resulted in no changes to the document. | 1.3 | 2014-04-16 15:43 | EDITOR
2653 | Rojan Chitrakar | 200 | 1 | 9.41 | 180 | 50 | T | N | 180.5 | 50 | 9.41 |  | J | Matthew Fischer | 11-14/0396r2 |  | The term TWT Service Period (SP) is used throughout the section which implies EDCA. Since S1G devices may use DCF as well, use a more generic term to describe the TWT period. | As stated in comment | REJECTED (MAC: 2014-03-19 23:30:35Z) neither the term TWT SP nor “service period” implies EDCA. Service period is simply a name for a period of time on the air during which something happens. Note that all activity on the air happens on top of the DCF - that is, both EDCA and HCCA are built on top of DCF and so is TWT. Some newer access mechanisms like RAW are not directly related to EDCA - that is, RAW is only known to a STA that can read the RPS IE and is therefore ineffective at restricting access unless some DCF mechanism is used to prevent non-RPS aware STAs from accessing the channel during the RAW. | EDITOR | TWT |  |  | N | The resolution resulted in no changes to the document. | 1.3 | 2014-04-16 18:32 | EDITOR
2654 | Rojan Chitrakar | 200 | 1 | 9.42.4 | 188 | 38 | T | N | 188.38 | 38 | 9.42.4 |  | V | Shoukang | 11-14/0054r1 |  | When the "Poll Type" bits are set to any value other than b00, does the AP still transmit buffered BU if any to the STA or does it only send the solicited information? | Please clarify. | REVISED (MAC: 2014-01-23 01:17:14Z) - Tgah editor to make changes shown in 11-14-0054r1 under the heading for CID 2654. | EDITOR | MAC F2F Jan 2014 Tuesday AM1 |  |  | I | EDITOR: 2014-02-17 22:40:44Z |  | 2014-02-17 22:41 | EDITOR
2655 | Rojan Chitrakar | 200 | 1 | 9.42.3 | 187 | 58 | T | N | 187.58 | 58 | 9.42.3 |  | V | Shoukang | 11-14/0054r1 |  | Only NDP ACK frame and NDP (Modified) ACK frames are mentioned as the Control frames that may be sent as response to PS-Poll but it may also be a TACK frame. This is not stated here. | Include TACK in the list of Control frames that may be sent in response to PS-Poll frame. | REVISED (MAC: 2014-01-23 01:14:36Z) - Tgah editor to make changes shown in 11-14-0054r1 under the heading for CID 2655. | EDITOR | MAC F2F Jan 2014 Tuesday AM1 |  |  | I | EDITOR: 2014-02-17 22:40:22Z |  | 2014-02-17 22:40 | EDITOR
2656 | Rojan Chitrakar | 200 | 1 | 9.42.4 | 188 | 27 | T | N | 188.27 | 27 | 9.42.4 |  | V | Shoukang | 11-14/0054r1 |  | Definition of "Active Polling STA' is missing. | Provide definition of "Active Polling STA" | REVISED (MAC: 2014-01-23 01:16:28Z) - Tgah editor to make changes shown in 11-14-0054r1 under the heading for CID 2656. | EDITOR | MAC F2F Jan 2014 Tuesday AM1 |  |  | I | EDITOR: 2014-02-17 22:40:37Z |  | 2014-02-17 22:41 | EDITOR
2657 | Rojan Chitrakar | 200 | 1 | 10.2.2.1 | 218 | 47 | T | N | 218.47 | 47 | 10.2.2.1 |  | V | Alfred A | 11-14/0324r1 |  | It is not clearly stated when does the "Listen Interval" period starts in which the non-TIM STA need to send the PS-Poll/trigger frame. Is it upon entering the PS mode or does it start when the STA changes from TIM to non-TIM mode? | Specify when does the "Listen Interval" period starts in which the non-TIM STA need to send the PS-Poll/trigger frame. | REVISED (MAC: 2014-03-19 22:27:50Z) Agree in principle with the commenter. Proposed resolution is to add the following clarification: ”…starting from the last known transition of the non-TIM STA in doze state” TGah Editor to make changes shown in 14/0324r1 under the heading for CIDs from 1580 to 2966. | EDITOR | PowerManagement |  |  | I | EDITOR: 2014-04-16 00:13:15Z | 1.3 | 2014-04-16 00:13 | EDITOR
2658 | Rojan Chitrakar | 200 | 1 | 6.3 | 7 | 11 | T | N | 7.11 | 11 | 6.3 |  | J | Yongho | 11-14/518r1 |  | Since a non-TIM station may transmit PS-Poll frame any time and it is not tied to the TIM element in a Beacon frame, MLME Primitive to trigger the transmission of PS-Poll for non-TIM device is required. | Provide Primitive to trigger the transmission of PS-Poll for non-TIM device. | REJECTED (MAC: 2014-05-12 10:58:52Z) The transmission of PS-Poll frame is triggered by the MAC sub-layer. There is no interaction with MLME. | EDITOR | LayerManagement |  |  | N | The resolution resulted in no changes to the document. | D2.0 | 2014-05-29 20:24 | EDITOR
2659 | Rojan Chitrakar | 200 | 1 | 6.3 | 7 | 11 | T | N | 7.11 | 11 | 6.3 |  | V | Yongho | 11-14/518r1 |  | A non-AP STA may switch from TIM to non-TIM mode and vice versa but MLME Primitive to switch TIM mode is missing. | Provide primitive to switch TIM mode. | REVISED (MAC: 2014-05-12 10:58:34Z) Agree in principle. TGah editor to make changes shown in 11-14-0518r1 under the heading for CID 2659. | EDITOR | LayerManagement |  |  | I | EDITOR: 2014-05-29 20:23:33Z | D2.0 | 2014-05-29 20:24 | EDITOR
2660 | Rojan Chitrakar | 200 | 1 | 8.4.1.6 | 62 | 47 | T | N | 62.47 | 47 | 8.4.1.6 |  | V | Shoukang | 11-14/265r1 |  | Short Beacon is optional and only implemented if dot11ShortBeaconOptionImplemented is TRUE. As such, Short Beacon Interval is used as unit for Listen Interval only if dot11ShortBeaconOptionImplemented is TRUE else the unit should be Beacon Interval. | Change "The value of the Listen Interval parameter used by MLME primitives is determined from the Listen Interval field as described in this sub clause and is expressed in units of Beacon Interval for non-S1G BSS and Short Beacon Interval for S1G BSS." to "The value of the Listen Interval parameter used by MLME primitives is determined from the Listen Interval field as described in this sub clause and is expressed in units of short beacon interval if dot11ShortBeaconOptionImplemented is TRUE else in unit of beacon interval for S1G BSS." | REVISED (MAC: 2014-03-19 20:32:54Z) TGah editor to make changes shown in 11-14-0265r0 | EDITOR | FieldsThatAreNotIEs |  |  | M | EDITOR: 2014-04-14 21:51:57Z -- Followed instructions in 14/0265r1 | 1.3 | 2014-04-17 19:00 | EDITOR
2661 | Rojan Chitrakar | 200 | 1 | 8.3.4.3 | 49 | 47 | T | N | 49.47 | 47 | 8.3.4.3 |  | V | Chittabrata Ghosh | 11-14/0366r1 |  | RA Frame length is not multiple of 8 | make 'Group Indicator' field 1 octet instead of 1 bit | REVISED (MAC: 2014-03-19 23:02:02Z) Revision identical to the resolution for CID 1367. | EDITOR | ExtensionFrames |  |  | I | EDITOR: 2014-04-16 16:31:25Z | 1.3 | 2014-04-16 16:31 | EDITOR
2662 | Rojan Chitrakar | 200 | 1 | 8.7.3.1 | 139 | 27 | T | N | 139.27 | 27 | 8.7.3.1 |  | V | Alfred | 11-14/601r0 |  | TID is only defined for QoS STAs but not for non-QoS STAs; as such PTID/Subtype field can be TID only for QoS STAs. | Change line 27 as follows: The PTID/Subtype field is 3 bits in length and for short data frames (type field set to 0 and 3) transmitted by QoS STAs, it contains the 3 LSBs of the TID subfield defined in 8.2.4.5.2 (TID subfield) while for short data frames (type field set to 0 and 3) transmitted by non-QoS STAs, this field is equal to zero. | REVISED (MAC: 2014-05-15 11:20:41Z) The proposed change was added to the draft as part of 11-14/0211r3. However the proposed resolution in 11-14/0321r1 added the following qualification in suclause 4.3.10c: “An S1G STA is also a QoS STA but does not support HCCA” Hence, the proposed resolution is to remove the previously added sentence but also, to be consistent throughout the draft, add the required normative text that supports the qualification for an S1G STA added in subclause 4.3.12b (in TGah D1.3). TGah Editor to make changes shown in 14/0601r0 under the heading for CID 2662 and 2561. | EDITOR | MACFrameFormatForShortFrames |  |  | I | EDITOR: 2014-05-31 18:31:36Z | D2.0 | 2014-05-31 18:32 | EDITOR
2663 | Rojan Chitrakar | 200 | 1 | 8.7.3.1 | 139 | 35 | E | N | 139.35 | 35 | 8.7.3.1 |  | V | Alfred A David Yangxun | 11-14/0211r3 |  | The referred section number (8.7.3b) is wrong. | Change to 8.7.3b to 8.7.4 | REVISED (MAC: 2014-03-19 03:53:43Z) Agree with the commenter. Proposed resolution fixes the reference. TGah editor to make changes shown in 14/0211r3 under the heading for CIDs from 1443 to 2550. | EDITOR | MACFrameFormatForShortFrames |  |  | I | EDITOR: 2014-04-14 20:28:57Z | 1.3 | 2014-04-14 20:29 | EDITOR
2664 | Rojan Chitrakar | 200 | 1 | 8.3.4.3 | 49 | 31 | T | N | 49.31 | 31 | 8.3.4.3 |  | V | Chittabrata Ghosh | 11-14/0366r1 |  | Duration and TA fields have been removed from the RA frame. | Delete the Duration and TA fields from the description of the contents of the RA frame. | REVISED (MAC: 2014-03-19 23:00:20Z) Revision identical to the resolution for CID 1334. | EDITOR | ExtensionFrames |  |  | I | EDITOR: 2014-04-16 16:31:09Z | 1.3 | 2014-04-16 16:31 | EDITOR
2665 | Rojan Chitrakar | 200 | 1 | 10.2.2.6 | 220 | 43 | T | N | 220.43 | 43 | 10.2.2.6 |  | V | Alfred A | 11-14/0324r1 |  | Line 43 mentions that an S1G AP should set the value of the Duration field in the (Short) Beacon frame. This contradicts Section 8.3.3.1 of the base specs (REVmc_D1.3) which mentions that within all Management frames sent during the CP by non-QoS STAs, if the DA field contains a group address, the duration value is set to 0. | Clearly include the rule to set the Duration field of (Short) Beacon frames in section 8.3.3.1. | REVISED (MAC: 2014-03-19 22:29:23Z) Agree in principle with the comenter. Given that the S1G Beacon is of type Extension frame limitations in 8.3.3.1 do not apply to this frame. As for Beacon frames we clarify that Beacon frames are not generated in S1G. TGah editor to make changes shown in 14/0324r1 under the heading for CIDs from 1400 to 2875. | EDITOR | PowerManagement |  |  | I | EDITOR: 2014-04-16 00:13:55Z | 1.3 | 2014-04-16 00:14 | EDITOR
2666 | Rojan Chitrakar | 200 | 1 | 6.3.96a.1.4 | 25 | 29 | T | N | 25.29 | 29 | 6.3.96a.1.4 |  | V | Yongho | 11-14/518r1 |  | From the current description it is not clear how long is the RAW valid for and how many consecutive BIs is the RPS IE to be included in the Beacon and Probe Response frames. Is it just for one BI immediately following the receipt of the MLME-RPS.request or does it persist till another MLME-RPS.request is received? If the RAW is persistent, does the MLME need to update/remove the PRAW information in the RPS IE? | Please clarify. | REVISED (MAC: 2014-05-12 11:04:46Z) RPS element is dynamically controlled by the MAC sub-layer. There is no interaction with MLME. TGah editor to make changes shown in 11-14-0518r1 under the heading for CID 2038. | EDITOR | LayerManagement |  |  | I | EDITOR: 2014-05-29 20:26:20Z | D2.0 | 2014-05-29 20:26 | EDITOR
2667 | Rojan Chitrakar | 200 | 1 | 8.2.4.1.1 | 30 | 39 | E | N | 30.39 | 39 | 8.2.4.1.1 |  | V | Liwen Chu | 11-14/0123r2 |  | Title of Figure 8-3a is confusing as "Type is equal to 1" refers to control frames which is already mentioned. | Change the title to: "Frame Control field in S1G control frames when Subtype is not equal to <ANA> and not equal to 10" | REVISED (MAC: 2014-03-19 12:25:43Z) TGah editor to make changes shown in 11-14-0123r1 | EDITOR | FrameFields |  |  | I | EDITOR: 2014-04-11 23:57:09Z | 1.3 | 2014-04-11 23:57 | EDITOR
2668 | Rojan Chitrakar | 200 | 1 | 8.2.4.1.1 | 30 | 60 | E | N | 30.6 | 60 | 8.2.4.1.1 |  | V | Liwen Chu | 11-14/0123r2 |  | Title of Figure 8-3b should mention S1G frames. | Change the title to: "Frame Control field in S1G control frames when Subtype is equal to <ANA>" | REVISED (MAC: 2014-03-19 12:26:10Z) TGah editor to make changes shown in 11-14-0123r1 | EDITOR | FrameFields |  |  | I | EDITOR: 2014-04-11 23:57:38Z | 1.3 | 2014-04-11 23:58 | EDITOR
2669 | Rojan Chitrakar | 200 | 1 | 8.2.4.1.1 | 31 | 24 | E | N | 31.24 | 24 | 8.2.4.1.1 |  | V | Liwen Chu | 11-14/0123r2 |  | Title of Figure 8-3c is confusing as "Type is equal to 1" refers to control frames which is already mentioned. | Change the title to: "Frame Control field in S1G control frames when Subtype is equal to 10" | REVISED (MAC: 2014-03-19 12:28:24Z) TGah editor to make changes shown in 11-14-0123r1 | EDITOR | FrameFields |  |  | I | EDITOR: 2014-04-11 23:59:13Z | 1.3 | 2014-04-11 23:59 | EDITOR
2670 | Rojan Chitrakar | 200 | 1 | 8.3.1.1 | 39 | 11 | E | N | 39.11 | 11 | 8.3.1.1 |  | V | Zander | 11-14/535r1 |  | Title of Figure 8-14a is confusing as "Type is equal to 1" refers to control frames which is already mentioned. | Change the title to: "Frame Control field subfield values within S1G control frames when Subtype is not equal to <ANA> and not equal to 10" | REVISED (MAC: 2014-05-12 19:58:29Z) Agree with the commenter. Revised: TGah editor to make changes shown under heading CID2670 in 11-14-0535r1 | EDITOR | ControlFrames |  |  | I | EDITOR: 2014-05-29 22:57:35Z | D2.0 | 2014-05-29 22:58 | EDITOR
2671 | Rojan Chitrakar | 200 | 1 | 8.4.2.170b | 89 | 29 | T | N | 89.29 | 29 | 8.4.2.170b |  | V | Wang Haiguang | 11-14/0273r1 |  | The unit of PRAW Start Offset subfield should be 2TU instead of TU otherwise it cannot cover the entire Beacon Interval. | As stated in the comment. | REVISED (MAC: 2014-03-19 09:46:56Z) The comment is resolved by the resolution for CID 2958. | EDITOR | InformationElements |  |  | I | EDITOR: 2014-04-14 23:24:03Z | 1.3 | 2014-04-14 23:24 | EDITOR
2672 | ron porat | 200 | 1 | 24.1.1 | 237 | 49 | T | Y | 237.49 | 49 | 24.1.1 |  | V | Hongyuan Zhang | 11-14/0121r1 |  | propose to rename "greater than or equal long or short preamble formats" to something shorter and clearer as this also confuses with the greater than or equal to 2MHz PPDU |  | REVISED (PHY: 2014-01-23 08:42:19Z) refer to CID 1302. | EDITOR | Jan 2014 PHY motion 1 |  |  | I | EDITOR: 2014-02-19 02:11:39Z |  | 2014-02-19 02:12 | EDITOR
2673 | ron porat | 200 | 1 |  |  |  | E | Y |  |  |  |  | A | Alfred | 11-14/0477r0 |  | Align font size throughout the document |  | ACCEPTED (EDITOR: 2014-05-15 20:19:25Z) - Tgah editor to make the changes suggested by the commenter. | EDITOR | Editor |  |  | I | EDITOR: 2014-05-29 00:39:02Z - The editor did his best to keep font size consistent throughout the draft. However, if any inconsistency remains please submit a specific comment that identifies the precise location of such inconsistency in the Draft. | D2.0 | 2014-06-03 01:48 | EDITOR
2674 | ron porat | 200 | 1 | 24.3.4.3.1 | 263 | 57 | T | Y | 263.57 | 57 | 24.3.4.3.1 |  | V | Hongyuan Zhang | 11-14/0370r0 |  | propose to remove the application of spatial mapping as described in 24.3.10 from the greater than or equal short format since this format is not used for MU and shouldn't be used for SU BF as it's better to clearly have 2 distinct purposes for the short and long preambles - the long is for high end devices and SU bF and MU and short for sensors utilizing OL |  | REVISED (PHY: 2014-03-20 02:16:10Z) Refer to the resolution of CID 2103 as in 11-14/0370r0 | EDITOR | Mar 2014 PHY motion 1 |  |  | I | EDITOR: 2014-04-14 18:02:55Z | 1.3 | 2014-04-14 18:03 | EDITOR
2675 | ron porat | 200 | 1 | 24.3.4.3.2 | 264 | 22 | T | Y | 264.22 | 22 | 24.3.4.3.2 |  | V | Hongyuan Zhang | 11-14/0370r0 |  | propose to remove the application of spatial mapping as described in 24.3.10 from the greater than or equal short format since this format is not used for MU and shouldn't be used for SU BF as it's better to clearly have 2 distinct purposes for the short and long preambles - the long is for high end devices and SU bF and MU and short for sensors utilizing OL |  | REVISED (PHY: 2014-03-20 02:17:30Z) Refer to the resolution of CID 2103 as resolved in 11-14/0370r0 | EDITOR | Mar 2014 PHY motion 1 |  |  | I | EDITOR: 2014-04-14 18:03:03Z | 1.3 | 2014-04-14 18:03 | EDITOR
2676 | ron porat | 200 | 1 | 24.3.4.3.3 | 264 | 60 | T | Y | 264.6 | 60 | 24.3.4.3.3 |  | V | Hongyuan Zhang | 11-14/0370r0 |  | propose to remove the application of spatial mapping as described in 24.3.10 from the greater than or equal short format since this format is not used for MU and shouldn't be used for SU BF as it's better to clearly have 2 distinct purposes for the short and long preambles - the long is for high end devices and SU bF and MU and short for sensors utilizing OL |  | REVISED (PHY: 2014-03-20 02:18:48Z) Refer to the resolution of CID 2103 as resolved in 11-14/0370r0 | EDITOR | Mar 2014 PHY motion 1 |  |  | I | EDITOR: 2014-04-14 18:03:16Z | 1.3 | 2014-04-14 18:03 | EDITOR
2677 | ron porat | 200 | 1 | 24.3.4.3.4 | 264 | 32 | T | Y | 264.32 | 32 | 24.3.4.3.4 |  | V | Hongyuan Zhang | 11-14/0370r0 |  | propose to remove the application of spatial mapping as described in 24.3.10 from the greater than or equal short format since this format is not used for MU and shouldn't be used for SU BF as it's better to clearly have 2 distinct purposes for the short and long preambles - the long is for high end devices and SU bF and MU and short for sensors utilizing OL |  | REVISED (PHY: 2014-03-20 02:18:08Z) Refer to the resolution of CID 2103 as resolved in 11-14/0370r0 | EDITOR | Mar 2014 PHY motion 1 |  |  | I | EDITOR: 2014-04-14 18:03:06Z | 1.3 | 2014-04-14 18:03 | EDITOR
2678 | ron porat | 200 | 1 | 24.3.4.4.1 | 266 | 1 | T | Y | 266.01 | 1 | 24.3.4.4.1 |  | V | Hongyuan Zhang | 11-14/0370r0 |  | propose to remove the application of spatial mapping from the 1MHz since this format is not used for 1MHz |  | REVISED (PHY: 2014-03-20 01:52:35Z) Refer to the resolution of CID 2107 as in 11-14/0370r0 | EDITOR | Mar 2014 PHY motion 1 |  |  | I | EDITOR: 2014-04-14 18:03:38Z | 1.3 | 2014-04-14 18:04 | EDITOR
2679 | ron porat | 200 | 1 | 24.3.4.4.2 | 266 | 29 | T | Y | 266.29 | 29 | 24.3.4.4.2 |  | V | Hongyuan Zhang | 11-14/0370r0 |  | propose to remove the application of spatial mapping from the 1MHz since this format is not used for 1MHz |  | REVISED (PHY: 2014-03-20 01:53:20Z) Refer to the resolution of CID 2107 as in 11-14/0370r0 | EDITOR | Mar 2014 PHY motion 1 |  |  | I | EDITOR: 2014-04-14 18:03:43Z | 1.3 | 2014-04-14 18:04 | EDITOR
2680 | ron porat | 200 | 1 | 24.3.4.4.3 | 267 | 4 | T | Y | 267.04 | 4 | 24.3.4.4.3 |  | V | Hongyuan Zhang | 11-14/0370r0 |  | propose to remove the application of spatial mapping from the 1MHz since SU BF or MU is not supported for 1MHz |  | REVISED (PHY: 2014-03-20 01:55:09Z) Refer to the resolution of CID 2107 as in 11-14/0370r0 | EDITOR | Mar 2014 PHY motion 1 |  |  | I | EDITOR: 2014-04-14 18:03:51Z | 1.3 | 2014-04-14 18:04 | EDITOR
2681 | ron porat | 200 | 1 | 24.3.4.4.4 | 267 | 39 | T | Y | 267.39 | 39 | 24.3.4.4.4 |  | V | Hongyuan Zhang | 11-14/0370r0 |  | propose to remove the application of spatial mapping from the 1MHz since SU BF or MU is not supported for 1MHz |  | REVISED (PHY: 2014-03-20 01:54:39Z) Refer to the resolution of CID 2107 as in 11-14/0370r0 | EDITOR | Mar 2014 PHY motion 1 |  |  | I | EDITOR: 2014-04-14 18:03:53Z | 1.3 | 2014-04-14 18:04 | EDITOR
2682 | ron porat | 200 | 1 | 24.3.4.5.1 | 268 | 29 | T | Y | 268.29 | 29 | 24.3.4.5.1 |  | V | Hongyuan Zhang | 11-14/0370r0 |  | propose to remove the application of spatial mapping from the 1MHz since SU BF or MU is not supported for 1MHz |  | REVISED (PHY: 2014-03-20 01:55:48Z) Refer to the resolution of CID 2107 as in 11-14/0370r0 | EDITOR | Mar 2014 PHY motion 1 |  |  | I | EDITOR: 2014-04-14 18:04:02Z | 1.3 | 2014-04-14 18:04 | EDITOR
2683 | ron porat | 200 | 1 | 24.3.4.5.2 | 269 | 24 | T | Y | 269.24 | 24 | 24.3.4.5.2 |  | V | Hongyuan Zhang | 11-14/0370r0 |  | propose to remove the application of spatial mapping from the 1MHz since SU BF or MU is not supported for 1MHz |  | REVISED (PHY: 2014-03-20 01:55:59Z) Refer to the resolution of CID 2107 as in 11-14/0370r0 | EDITOR | Mar 2014 PHY motion 1 |  |  | I | EDITOR: 2014-04-14 18:04:04Z | 1.3 | 2014-04-14 18:04 | EDITOR
2684 | ron porat | 200 | 1 | 24.3.4.6.1 | 270 | 3 | T | Y | 270.03 | 3 | 24.3.4.6.1 |  | V | Hongyuan Zhang | 11-14/0370r0 |  | propose to remove the application of spatial mapping from the 1MHz since SU BF or MU is not supported for 1MHz |  | REVISED (PHY: 2014-03-20 01:56:14Z) Refer to the resolution of CID 2107 as in 11-14/0370r0 | EDITOR | Mar 2014 PHY motion 1 |  |  | I | EDITOR: 2014-04-14 18:04:06Z | 1.3 | 2014-04-14 18:04 | EDITOR
2685 | ron porat | 200 | 1 | 24.3.4.6.2 | 270 | 43 | T | Y | 270.43 | 43 | 24.3.4.6.2 |  | V | Hongyuan Zhang | 11-14/0370r0 |  | propose to remove the application of spatial mapping from the 1MHz since SU BF or MU is not supported for 1MHz |  | REVISED (PHY: 2014-03-20 01:56:33Z) Refer to the resolution of CID 2107 as in 11-14/0370r0 | EDITOR | Mar 2014 PHY motion 1 |  |  | I | EDITOR: 2014-04-14 18:04:08Z | 1.3 | 2014-04-14 18:04 | EDITOR
2686 | ron porat | 200 | 1 | 24.3.4.7.1 | 271 | 8 | T | Y | 271.08 | 8 | 24.3.4.7.1 |  | V | Hongyuan Zhang | 11-14/0370r0 |  | propose to remove the application of spatial mapping from the 1MHz since SU BF or MU is not supported for 1MHz |  | REVISED (PHY: 2014-03-20 01:57:52Z) Refer to the resolution of CID 2107 as in 11-14/0370r0 | EDITOR | Mar 2014 PHY motion 1 |  |  | I | EDITOR: 2014-04-14 18:04:14Z | 1.3 | 2014-04-14 18:04 | EDITOR
2687 | ron porat | 200 | 1 | 24.3.4.7.4 | 271 | 37 | T | Y | 271.37 | 37 | 24.3.4.7.4 |  | V | Hongyuan Zhang | 11-14/0370r0 |  | is MU applied to DUP modes? It's not needed |  | REVISED (PHY: 2014-03-20 01:58:43Z) Refer to the resolution of CID 2107 as in 11-14/0370r0 | EDITOR | Mar 2014 PHY motion 1 |  |  | I | EDITOR: 2014-04-14 18:04:22Z | 1.3 | 2014-04-14 18:04 | EDITOR
2688 | ron porat | 200 | 1 | 24.3.9.12.2 | 325 | 39 | T | Y | 325.39 | 39 | 24.3.9.12.2 |  | A | Hongyuan Zhang | 11-14/0121r1 |  | correct typo - 1MHz should be 2MHz | replace 1MHz with 2MHz | ACCEPTED (PHY: 2014-01-23 09:07:07Z) | EDITOR | Jan 2014 PHY motion 1 |  |  | I | EDITOR: 2014-02-19 02:14:51Z |  | 2014-02-19 02:15 | EDITOR
2689 | ron porat | 200 | 1 | 24.3.14 | 328 | 64 | T | Y | 328.64 | 64 | 24.3.14 |  | V | Hongyuan Zhang | 11-14/0300r1 |  | section refers to slot time but heading is different |  | REVISED (PHY: 2014-03-20 01:44:25Z) Refer to CID 2562, Clause 24.3.14 is deleted, as in 11-14/0300r1 | EDITOR | Mar 2014 PHY motion 1 |  |  | I | EDITOR: 2014-04-14 17:50:41Z | 1.3 | 2014-04-14 17:51 | EDITOR
2690 | ron porat | 200 | 1 | 24.3.16 | 329 | 8 | T | Y | 329.08 | 8 | 24.3.16 |  | A | Hongyuan Zhang | 11-14/0300r1 |  | wrong reference | should be 18.3.8.7 | ACCEPTED (PHY: 2014-03-20 01:45:13Z) | EDITOR | Mar 2014 PHY motion 1 |  |  | I | EDITOR: 2014-04-14 17:50:55Z | 1.3 | 2014-04-14 17:51 | EDITOR
2691 | ron porat | 200 | 1 | 24.3.17.4.3 | 336 | 23 | T | Y | 336.23 | 23 | 24.3.17.4.3 |  | V | Hongyuan Zhang | 11-14/0121r1 |  | TBD needs value |  | REVISED (PHY: 2014-01-23 09:09:17Z) refer to CID 1781. | EDITOR | Jan 2014 PHY motion 1 |  |  | I | EDITOR: 2014-02-19 02:16:37Z |  | 2014-02-19 02:17 | EDITOR
2692 | ron porat | 200 | 1 | 24.3.18.5.4.1 | 342 | 54 | T | Y | 342.54 | 54 | 24.3.18.5.4.1 |  | J | Eugene Baik | 11-14/0109r2 |  | there are many CCA levels (three), complicating implementation. Propose to harmonize some of the levels | propose to change the levels of 8/16MHz in this section to the same levels as for type 2 because this section should not allow even higher levels for 8/16MHz but rather only to the lower BW | REJECTED (PHY: 2014-01-22 04:24:07Z) Different sets of CCA levels do not necessarily complicate implementation, since PHY can load in different sets of CCA levels depending on scenario. Separate set of CCA levels for 8/16MHz BW are strictly optional for devices that choose to implement that special EDCA procedure. | EDITOR | Jan 2014 PHY motion 1 |  |  | N | The resolution resulted in no changes to the document. |  | 2014-02-19 02:42 | EDITOR
2693 | ron porat | 200 | 1 | 24.3.18.5.5 | 343 | 41 | T | Y | 343.41 | 41 | 24.3.18.5.5 |  | J | Eugene Baik | 11-14/0109r2 |  | not clear why secondary levels do not scale with BW |  | REJECTED (PHY: 2014-01-22 04:27:21Z) Spacing between bandwidths (for either Type 1 or Type 2) are the same as spacing in 11ac. | EDITOR | Jan 2014 PHY motion 1 |  |  | N | The resolution resulted in no changes to the document. |  | 2014-02-19 02:42 | EDITOR
2694 | Ronald Murias | 200 | 1 | 24.3.8.2.2.1.4 | 295 | 1 | T | Y | 295.01 | 1 | 24.3.8.2.2.1.4 |  | J | Eugene Baik | 11-14/0108r2 |  | Because the SGI is signalled in the SIG-A field, the short GI may not be applied until the data field. If the channel supports a short GI, it is more efficient to apply to all symbols. Known methods exist to signal this bit before the SIG field. | Indicate short GI before the SIG field. | REJECTED (PHY: 2014-01-22 00:20:12Z) Overhead savings from Short GI shows up for longer Data packets. Delta from rate benefit of SGI on SIG would be minimal with high overhead. Would not want to use SGI on SIG, since all devices in network would then need to support SGI to decode SIG (for deferral purposes, e.g.). Additionally not all devices in BSS or network may see the same short-delay spread channel. | EDITOR | Jan 2014 PHY motion 1 |  |  | N | The resolution resulted in no changes to the document. |  | 2014-02-19 02:33 | EDITOR
2695 | Ronald Murias | 200 | 1 | 24.3.8.3.2 | 307 | 17 | T | Y | 307.17 | 17 | 24.3.8.3.2 |  | J | Eugene Baik | 11-14/0108r2 |  | The new STF sequence for 1 MHz is sub-optimal, resulting in poor (by comparison to the 2+MHz) autocorrelation for timing sync. | Generate a 1 MHz STF with autocorrelation performance that rivals the 2 MHz mode. | REJECTED (PHY: 2014-01-22 00:23:27Z) See contribution 11-12/0115r0 for selection criteria and process for 1MHz STF and LTF sequences. Autocorrelation drop between 1MHz STF and LTF sequence shown in Slide 12. | EDITOR | Jan 2014 PHY motion 1 |  |  | N | The resolution resulted in no changes to the document. |  | 2014-02-19 02:34 | EDITOR
2696 | Ronald Murias | 200 | 1 | 4.16 | 5 | 42 | T | N | 5.42 | 42 | 4.16 |  | J | James Wang | 11-14/0105r2 |  | Sentence "The hidden node problems are mitigated since the number of active STAs is reduced in Type 0 Sectorized BSS during the sectorized beacon intervals." refers to Type 0 sectorization and also makes little sense. | Re-word to use new "group sectorization" terminology, consider removing sentence entirely. | REJECTED (MAC: 2014-01-23 08:18:27Z) | EDITOR | MAC F2F Jan 2014 Tuesday PM1 |  |  | N | The resolution resulted in no changes to the document. |  | 2014-02-18 00:04 | EDITOR
2697 | Ronald Murias | 200 | 1 | 4.16 | 5 | 44 | E | N | 5.44 | 44 | 4.16 |  | V | James Wang | 11-14/0105r2 |  | Sentence "TXOP-based sectorization, on the other hand, is a TXOP-based operation." is redundant. | Remove the sentence "TXOP-based sectorization, on the other hand, is a TXOP-based operation." is redundant. | REVISED (MAC: 2014-01-23 16:36:40Z) | EDITOR | MAC F2F Jan 2014 Tuesday PM1 |  |  | I | EDITOR: 2014-02-18 00:46:54Z |  | 2014-02-18 00:47 | EDITOR
2698 | Ronald Murias | 200 | 1 | 4.16 | 5 | 54 | T | Y | 5.54 | 54 | 4.16 |  | V | James Wang | 11-14/0105r2 |  | The following sentence: "The spatial re-use of the wireless medium is accomplished through the Spatial Orthogonal frame exchange and significant increase of the overall network capacity can be achieved in any level of OBSS interferences without requiring any AP to AP coordination." contains too much marketing fluff and little technical information. | Rewrite as: The spatial re-use of the wireless medium is accomplished through the Spatial Orthogonal frame exchange. | REVISED (MAC: 2014-01-23 08:22:47Z) | EDITOR | MAC F2F Jan 2014 Tuesday PM1 |  |  | I | EDITOR: 2014-02-18 00:05:02Z |  | 2014-02-18 00:05 | EDITOR
2699 | Sagar Tamhane | 200 | 1 | 4.12 | 3 | 57 | E | Y | 3.57 | 57 | 4.12 |  | V | Amin Jafarian | 11-14/314r1 |  | Title of Figure 4-31 should be "Relaying Mechanism". Current title "Relay" implies a single entity, whereas the figure shows multiple entities connected in hierarchical fashion | Title should be "Example hierarchy of Relays and non-Relays" | REVISED (MAC: 2014-03-19 21:22:37Z) Agree with the commenter. The title is changed to “Two hops Relay” clarify. Revised: TGah editor to make changes shown in 11-14-0314r1 | EDITOR | Relay |  |  | I | EDITOR: 2014-04-15 21:41:37Z | 1.3 | 2014-04-15 21:42 | EDITOR
2700 | Sagar Tamhane | 200 | 1 | 4.13 | 4 | 38 | T | Y | 4.38 | 38 | 4.13 |  | V | Chittabrata Ghosh | 11-14/0337r3 |  | Please explain the difference between Grouping (Section 4.13) and Sectorization. Can a sector have multiple groups? Definitions of both imply partitioning of STAs into groups/sets/clusters. Isnt TXOP-based sectorization also a kind of grouping? | Please explain the difference between Grouping (Section 4.13) and Sectorization. Can a sector have multiple groups? Definitiions of both imply partitioning of STAs into groups/sets/clusters | REVISED (MAC: 2014-03-19 22:15:01Z) Agreed in principle - TGah editor to make changes shown in 11-14/0337r3 under the heading for CIDs 1012, 1015, 1667, 1819, 2323, 2324, 2358, 2359, 2835. | EDITOR | Grouping |  |  | I | EDITOR: 2014-04-16 15:07:29Z | 1.3 | 2014-04-16 15:07 | EDITOR
2701 | Santosh Ghanshyam Pandey | 200 | 1 | 8.4.2.170j | 99 | 41 | T | Y | 99.41 | 41 | 8.4.2.170j |  | V | Matthew Fischer | 11-14/0278r1 |  | If Group ID is 0, then how do the STAs determine which TWT group id the signalling is intended for? | Clarify how the group for singalling is determined when the group id field is 0 | REVISED (MAC: 2014-03-19 12:12:21Z) TGah editor to make changes shown in 11-14/0278r1 under the heading for CID 1423, 1424, 1626, 2139, 2187, 2188, 2189, 2190, 2191, 2192, 2701 | EDITOR | InformationElements |  |  | I | EDITOR: 2014-04-15 01:05:05Z | 1.3 | 2014-04-15 01:05 | EDITOR
2702 | Santosh Ghanshyam Pandey | 200 | 1 | 8.4.2.170j | 97 | 54 | T | Y | 97.54 | 54 | 8.4.2.170j |  | J | Matthew | 11-14/608r1 |  | There seem to be too many states that the TWT request/response can have. It may be easier if the non-AP STA just has one command "Request" and the AP has 2 commands "Accept" and "Reject". The AP may send a TWT schedule different than one requested by the request in the "Accept" and the STA will have to accept this TWT. The AP should always be the source of TWT schedule to its associated STAs and hand the schedule to them - not negotiate over multiple messages. | Simplify behavior as per the comment by reducing the number of commands | REJECTED (MAC: 2014-05-15 11:49:44Z) the intent of the multiple commands is to satisfy the following cases: 1) requester knows exactly what he wants in order to line up TWT SP with packet generation to minimize latency - he needs “demand” 2) requester is flexible because latency is not a serious concern - he uses “suggest”, or the requester started with a demand and the responder could not satisfy the demand, so the requester relents to “suggest” 3) requester is flexible because latency is not a problem and requester is not sophisticated enough to determine a TWT - he uses “request” 4) responder has limited capability to create TWT SP schedules, say that he can maintain four schedules, so he always wants to respond with dictate after finding the best fit with the request 5) responder has limited capability to create TWT SP schedules and has not found a good match, so it uses a response of alternate to try to match with existing schedules | EDITOR | InformationElements |  |  | N | The resolution resulted in no changes to the document. | D2.0 | 2014-05-31 22:36 | EDITOR
2703 | Santosh Ghanshyam Pandey | 200 | 1 | 8.3.4.2 | 48 | 1 | T | Y | 48.01 | 1 | 8.3.4.2 |  | V | Alfred Asterjadhi | 11-14/0039r2 |  | The compressed SSID field is optional. First of all the Figure 8-54 should indicate the field to be optional. Also not sure how the receiver of the frame determines that the compressed SSID field is present or abscent | Make changes to Figure as per the comment. Also clarify how the receiver determines the presence of this optional field. | REVISED (MAC: 2014-01-23 07:08:20Z) - TGah editor to make changes shown in 14/0039r2 under the heading for CIDs from 1418 to 2978. | EDITOR | MAC F2F Jan 2014 Tuesday PM1 |  |  | I | EDITOR: 2014-02-17 06:40:13Z |  | 2014-02-17 06:40 | EDITOR
2704 | Santosh Ghanshyam Pandey | 200 | 1 | 8.3.4.2 | 48 | 56 | T | Y | 48.56 | 56 | 8.3.4.2 |  | J | Alfred Asterjadhi | 11-14/0039r2 |  | The values of Type and Subtype fields are not defined for the FC field | Point to the table where the values of Type and Subtype fields are defined for the FC field (Table 8-2?) | REJECTED (MAC: 2014-01-23 07:09:43Z) - Short Beacon is an extension frame and as the commenter mentioned the values for Type/Subtype fields of such frames are already defined in Table 8.2. | EDITOR | MAC F2F Jan 2014 Tuesday PM1 |  |  | N | The resolution resulted in no changes to the document. |  | 2014-02-17 06:41 | EDITOR
2705 | Santosh Ghanshyam Pandey | 200 | 1 | 9.41.1 | 181 | 2 | E | Y | 181.02 | 2 | 9.41.1 |  | J | Matthew Fischer | 11-14/0396r2 |  | Missing preposition | Change "field of the TWT element comprises 3 bits." to "field of the TWT element comprises of 3 bits." | REJECTED (MAC: 2014-03-19 23:34:33Z) there are at least two common uses of the verb “comprise” - one is to say that “item A comprises items B and C” and the other is to say that “item A is comprised of items B and C” - the first option, which does not employ a preposition, has been used in the draft and is recognized historically as the more correct form and indeed, was the only accepted form back in those long-past days when American society ranked certain groups of people as having a higher, naturally endowed value than others, all men wore hats, women did not have jobs or careers or an education, children addressed adults, including their own parents as “sir” and “ma’am”, attendance at religious services was mandatory and our national enemy was clearly identifiable and locatable on a map, but we have evolved as a society, so your desire to abandon that rapidly decaying older form of use in order to employ the more modern-sounding prepositional phrasing is understandable, unless of course, your use of three full names in the commeter field indicates that you are a radical member of the wealthy elite who would understandably possess a strong desire to push the people of this culture backwards in time so that we may devolve to that more utopian, rigid society that existed in the past, because it was easier back then, to ascertain what your position was in life and what you needed to do to maintain it, including, using the verb “comprise” without a preposition, knowing that the presence of a preposition used to be the shibboleth that separated the unfit from the worthy, in which case, I am puzzled by your desire. See: http://www.merriam-webster.com/dictionary/comprise and http://www.quickanddirtytips.com/education/grammar/comprise-versus-compose | EDITOR | TWT |  |  | N | The resolution resulted in no changes to the document. | 1.3 | 2014-04-16 18:35 | EDITOR
2706 | Santosh Ghanshyam Pandey | 200 | 1 | 9.41.1 | 181 | 1 | T | Y | 181.01 | 1 | 9.41.1 |  | V | Matthew Fischer | 11-14/0396r2 |  | Since the TWT values are always assigned by AP and has been referend to as such previously in the subclause - it will be more clear to be specific in this sentence too. | Change "TWT values assigned by one STA to a second STA cannot exceed" to "TWT values assigned by a AP to a non-AP STA cannot exceed" | REVISED (MAC: 2014-03-19 23:33:34Z) instead of what the commenter is suggesting, the identities of the STAs involved in the TWT agreement are relabeled as TWT STA and TWT peer STA. TGah editor to execute proposed changes from 11-14-0396r0 found under all headings which include CID 2706 | EDITOR | TWT |  |  | I | EDITOR: 2014-04-16 18:35:06Z - See editor's note in CID 2197 | 1.3 | 2014-04-18 00:24 | EDITOR
2707 | Santosh Ghanshyam Pandey | 200 | 1 | 9.41.1 | 181 | 18 | T | Y | 181.18 | 18 | 9.41.1 |  | V | Matthew Fischer | 11-14/0396r2 |  | If the AP's response to TWT is Alternate TWT or Dictate TWT, the STA "should send a new request for a TWT value". Can this TWT value be the same as previsouly requested by the STA or it has to be the one that AP has sent in the response. | Please clarify the comment question in the draft text. | REVISED (MAC: 2014-03-19 23:35:49Z) does not have to be anything, but clarity added by mentioning that it “should be” what the TWT peer STA suggested. TGah editor to execute proposed changes from 11-14-0396r0 found under all headings which include CID 2707 | EDITOR | TWT |  |  | I | EDITOR: 2014-04-16 18:35:41Z - See editor's note in CID 2197 | 1.3 | 2014-04-18 00:25 | EDITOR
2708 | Santosh Ghanshyam Pandey | 200 | 1 | 9.41.1 | 181 | 39 | T | Y | 181.39 | 39 | 9.41.1 |  | V | Matthew Fischer | 11-14/0396r2 |  | Not quite sure why the AP has to negotiate the TWT with STAs, rather than just give the TWT schedule to all associated STAs. With increasing number of STAs (TGah use case) this seems a rather complicated and wasteful procedure due to increased message exchanges from battery constrained STAs. | Simplify behavior in this paragraph such that the STA proposes a TWT and AP may either Accept, Reject or provide Alternative (Alternative should be same as Dictate). The STA should either accept it or reject it. | REVISED (MAC: 2014-03-19 23:37:11Z) generally agree with commenter. TGah editor to execute proposed changes from 11-14-0396r0 found under all headings which include CID 2708 | EDITOR | TWT |  |  | I | EDITOR: 2014-04-16 18:36:06Z - See editor's note in CID 2197 | 1.3 | 2014-04-18 00:25 | EDITOR
2709 | Santosh Ghanshyam Pandey | 200 | 1 | 9.41.1 | 181 | 41 | T | Y | 181.41 | 41 | 9.41.1 |  | J | Matthew Fischer | 11-14/0396r2 |  | Since the AP is powered up why should there be a provision for AP to sleep. For TGah there are going to be soft AP seem impractical, any reason for AP to sleep? Note that AP sleeping may affect its discovery when new non-AP STAs try to join. | Specify how new non-AP STAs will discover APs when the APs are sleeping. Alternatively, remove the capability of APs to sleep. | REJECTED (MAC: 2014-03-19 23:37:52Z) the question of how frequently an AP should sleep is scenario and implementation-dependent. There are scenarios in which the tradeoff in extra time needed for discovery is adequately and desirably balanced against the gain in energy savings from the ability of the AP to sleep. Discovery in such cases is likely to be through a passive method, rather than an active method and the implication to passive scanning if the AP is allowed to sleep is potentially null (i.e. provided tha the AP wakes to send Beacons at the same rate as when the AP does not sleep, discovery time is unchanged for passive scanners). | EDITOR | TWT |  |  | N | The resolution resulted in no changes to the document. | 1.3 | 2014-04-16 18:36 | EDITOR
2710 | Santosh Ghanshyam Pandey | 200 | 1 | 8.7.5.1 | 145 | 21 | G | Y | 145.21 | 21 | 8.7.5.1 |  | V | Jason | 11-14/522r1 |  | The frame control field is named "FC" in Figure 8-532i and as "Frame Control" in Figure 8-532h. Please make these consistent throughout the draft | Change as per comment | REVISED (MAC: 2014-05-12 19:30:57Z) “FC” should be changed to “Frame Control” in Figure 8-532i. TGah Editor to make changes shown in 14/0522 | EDITOR | MACFrameFormatForShortFrames |  |  | I | EDITOR: 2014-05-29 21:06:23Z | D2.0 | 2014-05-29 21:06 | EDITOR
2711 | Santosh Ghanshyam Pandey | 200 | 1 | 8.4.2.170j | 99 | 7 | G | Y | 99.07 | 7 | 8.4.2.170j |  | J | Matthew | 11-14/608r1 |  | Wake Interval definition seems to be missing. There are text indicating that "To calculate the next TWT, the TWT STA adds the value of Wake Interval indicated in the element to the current TWT value." However this just tells Wake Interval is used in determining the next TWT but not what the Wake Interval acutally is. | Add a definition of Wake Interval | REJECTED (MAC: 2014-05-15 11:56:20Z) wake interval is used in the behavioral section, i.e. clause 9.41. | EDITOR | InformationElements |  |  | N | The resolution resulted in no changes to the document. | D2.0 | 2014-05-31 22:37 | EDITOR
2712 | Santosh Ghanshyam Pandey | 200 | 1 | 8.4.2.170j | 97 | 36 | E | Y | 97.36 | 36 | 8.4.2.170j |  | V | Matthew | 11-14/608r1 |  | The order of field definitions do not match the fileds in the figure. | Move the definition of Control field from page 100 line 38 to page 97 line 36. Also move the Element ID and and length subfield definition to line 18. | REVISED (MAC: 2014-05-15 11:33:25Z) generally agree with commenter - TGah editor to execute proposed changes from 11-14-0608r1 found under all headings which include CID 2712 | EDITOR | InformationElements |  |  | I | EDITOR: 2014-05-31 22:35:29Z | D2.0 | 2014-05-31 22:35 | EDITOR
2713 | Santosh Ghanshyam Pandey | 200 | 1 | 8.4.2.170j | 97 | 41 | T | Y | 97.41 | 41 | 8.4.2.170j |  | V | Matthew | 11-14/608r1 |  | Redundant paragraph given paragraph in page 97.36. They are stating the same idea | Remove one of the paragraph | REVISED (MAC: 2014-05-15 11:33:41Z) generally agree with commenter - TGah editor to execute proposed changes from 11-14-0608r1 found under all headings which include CID 2713 | EDITOR | InformationElements |  |  | I | EDITOR: 2014-05-31 22:35:31Z | D2.0 | 2014-05-31 22:36 | EDITOR
2714 | Santosh Ghanshyam Pandey | 200 | 1 | 8.4.2.170j | 97 | 30 | T | Y | 97.3 | 30 | 8.4.2.170j |  | V | Matthew | 11-14/608r1 |  | Not quite sure why there is a Direction subfield, the request should always be sent by non-AP STA to an AP STA. | Remove the Direction subfield and state that the request is always from non-AP STA and response is always from AP | REVISED (MAC: 2014-05-15 11:31:59Z) generally agree with commenter - TGah editor to execute proposed changes from 11-14-0608r1 found under all headings which include CID 2714 | EDITOR | InformationElements |  |  | I | EDITOR: 2014-05-31 22:35:25Z | D2.0 | 2014-05-31 22:35 | EDITOR
2715 | Sheng Sun | 200 | 1 |  |  |  | G | Y |  |  |  |  | V | Yongho | 11-14/529r2 |  | There are many "TBD" occurances in the draft | Need to find values for the many TBDs in the draft | REVISED (MAC: 2014-05-12 19:36:30Z) Agree in principle. Through the comment resolution of TGah Draft 1.0, we have fixed the TBD values in both editorial and technical sense. But, if you still find any TBD values from the next TGh Draft 2.0, please re-submit the comment with the specific page and line numbers. TGah editor to make changes shown in 11-14-0529r2 under the heading for CID 2392. And, carefully review whether the missing reference number exists when generating Draft 2.0. | EDITOR | NotReady |  |  | I | EDITOR: 2014-05-29 21:20:29Z | D2.0 | 2014-05-29 23:23 | EDITOR
2716 | SHOUKANG ZHENG | 200 | 1 | 6.3.7.3.2 | 13 | 20 | T | N | 13.2 | 20 | 6.3.7.3.2 |  | J | Yongho | 11-14/518r1 |  | 11ah can support more than 2007 STAs. "1-2007 inclusive" should be changed. Similar observations on P16L23, P19L39, P23L5. | Change to "1-2007 inclusive for non-S1G BSS, and 0-8191 for S1G BSS". | REJECTED (MAC: 2014-05-12 11:02:42Z) Since AID field is not present in an (re)-assoication response frame carried in S1G PPDU, it is not necessary to modify the valid range of the AID field. | EDITOR | LayerManagement |  |  | N | The resolution resulted in no changes to the document. | D2.0 | 2014-05-29 20:26 | EDITOR
2717 | SHOUKANG ZHENG | 200 | 1 | 8.2.5.1 | 36 | 44 | T | N | 36.44 | 44 | 8.2.5.1 |  | V | Alfred Asterjadhi | 11-14/0038r1 |  | As Duration field exists also in NDP frames, the description for Duraiton/ID field shall include the text for NDP frames. | Instruction to the Editor: Change the text of subclause 8.2.5.1 as follows: "The value in the Duration/ID field in a frame transmitted by a non-S1G QoS STA or in the Duration field in a NDP (Modified) ACK or NDP CTS (>=2MHz) frame transmitted by a S1G QoS STA is defined in 8.2.5.2 (Setting for single and multiple protection under enhanced distributed channel access (EDCA)) through 8.2.5.8 (Setting for other response frames). All times except NDP (Modified) ACK and NDP CTS (1MHz) frame are calculated in microseconds. All times for NDP (Modified) ACK and NDP CTS (1MHz) frame are calculated in 40 microseconds. If a calculated duration includes a fractional microsecond, that value inserted in the Duration(/ID) field is rounded up to the next higher integer. " | REVISED (MAC: 2014-01-23 06:57:27Z) - TGah editor to make changes shown in 14/0038r1 under the heading for CID 2717. | EDITOR | MAC F2F Jan 2014 Tuesday PM1 |  |  | I | EDITOR: 2014-02-17 22:37:24Z |  | 2014-02-17 22:37 | EDITOR
2718 | SHOUKANG ZHENG | 200 | 1 | 8.2.5.8 | 38 | 16 | T | N | 38.16 | 16 | 8.2.5.8 |  | V | Alfred A | 11-14/326r1 |  | If a normal data frame with Duraiton/ID field can be the response frame to short frames, how to set the Duration(/ID) field should be specified in subclause 8.2.5.8 Setting for other response frames. | Change to "For any frame other than Speed Frame exchange that includes a Duration/ID (or Duration field), transmitted by an S1G STA as a response to Short frames, the Duration/ID (or Duration field) of the frame is set to 0. For any frame in Speed Frame exchange that includes a Duration/ID (or Duration field), transmitted by an S1G STA as a response to Short frames, the Duration/ID (or Duration field) of the frame is set to the Duration/ID field or Duration of the frame that elicited the response minus the time, in microseconds between the end of the PPDU carrying the frame that elicited the response and the end of the response frame.". | REVISED (MAC: 2014-03-19 16:56:24Z) Agree in principle with the commenter. Proposed resolution is to add text which is inline with subclause 9.44 (Speed Frame exchange). TGah Editor to make changes shown in 14/0326r1 under the heading for CID 2718. | EDITOR | DurationIDField |  |  | I | EDITOR: 2014-04-16 14:56:10Z | 1.3 | 2014-04-16 14:56 | EDITOR
2719 | SHOUKANG ZHENG | 200 | 1 | 8.3.4.3 | 49 | 45 | T | N | 49.45 | 45 | 8.3.4.3 |  | V | Chittabrata Ghosh | 11-14/0366r1 |  | Group Indicator is 1 bit. Why not aligned to 1 octet | Please provide a solution to align to 1 octet for Group Indicator subfield | REVISED (MAC: 2014-03-19 23:01:09Z) Revision identical to the resolution for CID 1367. | EDITOR | ExtensionFrames |  |  | I | EDITOR: 2014-04-16 16:31:16Z | 1.3 | 2014-04-16 16:31 | EDITOR
2720 | SHOUKANG ZHENG | 200 | 1 | 8.3.4.3 | 50 | 6 | T | N | 50.06 | 6 | 8.3.4.3 |  | V | Chittabrata | 11-14/542r0 |  | The subfield of Partial AID for Resource Allocation frame refers to PAID so RAW Group in one RA frame should be only limited to one block (to avoid the duplicate PAID in one RA frame) for >=2MHz. | Provide a note "RAW Group in one RA frame is limited to a block (at most 32 STAs) for >=2MHz" or redefine Partial AID subfield to indicate the 9-bit LSB of AID. | REVISED (MAC: 2014-05-12 21:07:40Z) Agree in principle TGah Editor to make changes as indicated in the document IEEE 802.11-14/0542r0 for CIDs from 1337 to 2854 | EDITOR | ExtensionFrames |  |  | I | EDITOR: 2014-05-29 23:20:25Z | D2.0 | 2014-05-29 23:20 | EDITOR
2721 | SHOUKANG ZHENG | 200 | 1 | 8.3.5.1.1 | 52 | 29 | E | N | 52.29 | 29 | 8.3.5.1.1 |  | V | Chittabrata Ghosh | 11-14/0285r0 |  | Inconsistency is found. | Change "short CTS" to "NDP CTS". | REVISED (MAC: 2014-03-19 16:50:07Z) TGah editor to make changes shown in 11-14/0285r0 under the heading for CID 1076, 2721, 2722, 1373, 1688, 1689, 1690, 1691, 1692, 1693, 1694, 1695, 1696, 1697, 1698, 1699, 2493, 2496, 2566, 2882 | EDITOR | NDPMACFrames |  |  | I | EDITOR: 2014-04-15 18:49:52Z | 1.3 | 2014-04-15 18:50 | EDITOR
2722 | SHOUKANG ZHENG | 200 | 1 | 8.3.5.1.1 | 52 | 26 | E | N | 52.26 | 26 | 8.3.5.1.1 |  | V | Chittabrata Ghosh | 11-14/0285r0 |  | Inconsistency is found. | Change "short CTS" to "NDP CTS". | REVISED (MAC: 2014-03-19 16:49:45Z) TGah editor to make changes shown in 11-14/0285r0 under the heading for CID 1076, 2721, 2722, 1373, 1688, 1689, 1690, 1691, 1692, 1693, 1694, 1695, 1696, 1697, 1698, 1699, 2493, 2496, 2566, 2882 | EDITOR | NDPMACFrames |  |  | I | EDITOR: 2014-04-15 18:49:48Z | 1.3 | 2014-04-15 18:50 | EDITOR
2723 | SHOUKANG ZHENG | 200 | 1 | 8.3.5.1.2 | 53 | 4 | T | N | 53.04 | 4 | 8.3.5.1.2 |  | V | younghoon kwon | 11-14/0247r1 |  | TBD is found | Need to define the TBD | REVISED (MAC: 2014-03-19 07:53:07Z) The comment is resolved by the resolution for CID 1077. | EDITOR | NDPMACFrames |  |  | I | EDITOR: 2014-04-14 20:46:17Z | 1.3 | 2014-04-14 20:46 | EDITOR
2724 | SHOUKANG ZHENG | 200 | 1 | 8.3.5.1.4 | 56 | 54 | T | N | 56.54 | 54 | 8.3.5.1.4 |  | V | Zander Lei | 13/1426r1 |  | The description needs modification | change to "If the Duration Indication field is set to 0 the Duration field is set to the bit the sequence TA[3] ¦¦ RA[0:8] ("¦¦" is concatenation) obtained from the TA and RA fields of the NDP PS-Poll frame that elicited the response." | Tgah editor to make changes shown in 11-13-1426r1 | EDITOR | November 2013 MAC motion 1 |  |  | I | EDITOR: 2013-12-02 08:45:13Z | D1.1 | 2013-12-02 08:45 | EDITOR
2725 | SHOUKANG ZHENG | 200 | 1 | 8.3.5.1.5 | 58 | 4 | T | N | 58.04 | 4 | 8.3.5.1.5 |  | V | Alfred Asterjadhi | 13/1427r0 |  | Scrambler Initialization value in the SERVICE field (as defined in 24.3.9.2 (SERVICE field)) is zero. | Change to "The BlockAck ID field is 2 bits in length and contains the identifier of the NDP BlockAck frame. It is set to the 2 LSBs of the bit sequence of the Scrambler Initialization value in the SERVICE field prior to descrambling (as defined in 24.3.9.2 (SERVICE field)) of the PSDU that carries the soliciting frame." | TGah editor to make changes shown in 11-13-1427r0 under the heading for CIDs 1376, 1377, 2276, 2277, 2278, 2279, 2725, and 2726. | EDITOR | November 2013 MAC motion 1 |  |  | I | EDITOR: 2013-12-02 08:50:46Z | D1.1 | 2013-12-02 08:51 | EDITOR
2726 | SHOUKANG ZHENG | 200 | 1 | 8.3.5.1.5 | 59 | 4 | T | N | 59.04 | 4 | 8.3.5.1.5 |  | V | Alfred Asterjadhi | 13/1427r0 |  | Scrambler Initialization value in the SERVICE field (as defined in 24.3.9.2 (SERVICE field)) is zero. | Change to "The BlockAck ID field is 6 bits in length and contains the identifier of the NDP BlockAck frame. It is set to the 6 LSBs of the bit sequence of the Scrambler Initialization value in the SERVICE field prior to descrambling (as defined in 24.3.9.2 (SERVICE field)) of the PSDU that carries the soliciting frame." | TGah editor to make changes shown in 11-13-1427r0 under the heading for CIDs 1376, 1377, 2276, 2277, 2278, 2279, 2725, and 2726. | EDITOR | November 2013 MAC motion 1 |  |  | I | EDITOR: 2013-12-02 08:51:05Z | D1.1 | 2013-12-02 08:51 | EDITOR
2727 | SHOUKANG ZHENG | 200 | 1 | 8.4.1.6 | 62 | 47 | T | N | 62.47 | 47 | 8.4.1.6 |  | V | Shoukang | 11-14/265r1 |  | Listen Interval should not use the unit of Short Beacon Interval for S1G BSS as Short beacon is optional. | Change to "non-S1G BSS or S1G BSS if dot11ShortBeaconOptionImplemented is false and Short Beacon Interval for S1G BSS if dot11ShortBeaconOptionImplemented is true. | REVISED (MAC: 2014-03-19 20:32:48Z) TGah editor to make changes shown in 11-14-0265r0 | EDITOR | FieldsThatAreNotIEs |  |  | M | EDITOR: 2014-04-14 21:51:44Z -- Followed instructions in 14/0265r1 | 1.3 | 2014-04-14 21:53 | EDITOR
2728 | SHOUKANG ZHENG | 200 | 1 | 8.4.1.6 | 62 | 35 | T | N | 62.35 | 35 | 8.4.1.6 |  | V | Shoukang | 11-14/0033r1 |  | Determinig the lifetime of frames that AP buffers for a STA may be based on the information besides Listen Interval. | Change the text in subclause 8.4.1.6 (REVmc D1.1) after P576L20 | REVISED (MAC: 2014-01-23 00:25:44Z) - Tgah editor to make changes shown in 11-14-0033r0 under the heading for CID 2728. | EDITOR | MAC F2F Jan 2014 Monday PM1 |  |  | I | EDITOR: 2014-02-17 22:28:44Z Document revision is 1 but instructions are referring to rev0. Implemented rev1. |  | 2014-02-17 22:29 | EDITOR
2729 | SHOUKANG ZHENG | 200 | 1 | 8.4.2.6 | 69 | 32 | T | N | 69.32 | 32 | 8.4.2.6 |  | J | Minyoung Park | 11-14/0031r0 |  | traffic indication virtual bitmap is at most 64N_PN_B bits. | Change to "dot11S1GOptionImplemented is true, the traffic-indication virtual bitmap consists of at most 64N_PN_B bits and is" | REJECTED (MAC: 2014-01-21 23:06:30Z) - The baseline spec also describes the traffic-indication virtual bitmap as “…,consists of 2008 bits, …”. The sentence in TGah D1.0 “… consists of 64NPNB bits …” is no different than the baseline spec. | EDITOR | IEEE PhC Jan 2014 11ah MAC Motion 4 |  |  | N | The resolution resulted in no changes to the document. |  | 2014-02-17 06:27 | EDITOR
2730 | SHOUKANG ZHENG | 200 | 1 | 8.4.2.170b | 87 | 28 | T | N | 87.28 | 28 | 8.4.2.170b |  | V | Yuan Zhou | 11-14/0035r1 |  | What does "a Poll frame" mean? | Need to specify clearly | REVISED (MAC: 2014-01-23 01:02:20Z) - Tgah editor to make changes shown in 11-14-0035r0 under the heading for CID 2730 | EDITOR | MAC F2F Jan 2014 Tuesday AM1 |  |  | I | EDITOR: 2014-02-17 06:35:57Z |  | 2014-02-17 06:36 | EDITOR
2731 | SHOUKANG ZHENG | 200 | 1 | 8.4.2.170b | 87 | 36 | E | N | 87.36 | 36 | 8.4.2.170b |  | V | Yuan Zhou | 11-14/0035r1 |  | Specify the link to subclause 9.42.3 for doze awake cycle rescheduled STAs | as commented | REVISED (MAC: 2014-01-23 01:02:30Z) - Tgah editor to make changes shown in 11-14-0035r0 under the heading for CID 2731 | EDITOR | MAC F2F Jan 2014 Tuesday AM1 |  |  | I | EDITOR: 2014-02-17 06:35:59Z |  | 2014-02-17 06:36 | EDITOR
2732 | SHOUKANG ZHENG | 200 | 1 | 8.4.2.170b | 89 | 13 | E | N | 89.13 | 13 | 8.4.2.170b |  | V | Yuan Zhou | 11-14/0035r1 |  | NRAW should be changed to N_RAW | as commented | REVISED (MAC: 2014-01-23 01:06:51Z) - Tgah editor to make changes shown in 11-14-0035r0 under the heading for CID 2732 | EDITOR | MAC F2F Jan 2014 Tuesday AM1 |  |  | I | EDITOR: 2014-02-17 06:36:50Z |  | 2014-02-17 06:37 | EDITOR
2733 | SHOUKANG ZHENG | 200 | 1 | 8.4.2.170b | 90 | 30 | T | N | 90.3 | 30 | 8.4.2.170b |  | V | Wang Haiguang | 11-14/0273r1 |  | TBD is found | as commented | REVISED (MAC: 2014-03-19 09:49:35Z) Agree with the commenter in principle TGah editor to make changes shown in 14/0273r1 under the heading for CID 2733 | EDITOR | InformationElements |  |  | I | EDITOR: 2014-04-14 23:25:00Z | 1.3 | 2014-04-14 23:25 | EDITOR
2734 | SHOUKANG ZHENG | 200 | 1 | 8.4.2.170l | 109 | 59 | T | N | 109.59 | 59 | 8.4.2.170l |  | V | Alfred | 11-14/602r1 |  | transmit the subfield? Also observe on P110L1 | Please clarify | REVISED (MAC: 2014-05-15 11:24:07Z) Agree with the commenter. Proposed resolution clarifies this aspect by referring to “transmitting the frame containing the element”. TGah editor to make changes shown in 14/0602r1 under the heading for CIDs from 1428 to 2140. | EDITOR | InformationElements |  |  | I | EDITOR: 2014-05-31 22:14:19Z | D2.0 | 2014-05-31 22:14 | EDITOR
2735 | SHOUKANG ZHENG | 200 | 1 | 8.4.2.170m | 111 | 17 | T | N | 111.17 | 17 | 8.4.2.170m |  | V | Shoukang Zheng | 11-14/0071r0 |  | Centralized authentication control should support a large number of active scanning STAs to migitate the contenion in a more power saving manner | provide a simple deferred channel access after active scanning: AP is able to give an deferred channel access time for active scanning STA when there is a lot of STAs performing probing and doing authentication/association. Details see the proposed comment resolution | REVISED (MAC: 2014-01-23 01:23:53Z) - Tgah editor to make changes shown in 11-14-0071r0. | EDITOR | MAC F2F Jan 2014 Tuesday AM1 |  |  | I | EDITOR: 2014-02-17 22:42:39Z |  | 2014-02-17 22:43 | EDITOR
2736 | SHOUKANG ZHENG | 200 | 1 | 8.4.2.170v | 124 | 21 | T | N | 124.21 | 21 | 8.4.2.170v |  | V | Chittabrata Ghosh | 11-14/0271r1 |  | Group ID is 4-bit in length in Group ID List element. When aligned to octect boundary, it is ambiguous that whether the last Group ID is valid or some bits for padding. There are some options: (1) reserve a special Group ID field value e.g. 1111 as the padding bits; (2) Group ID field value should be in ascending or descending order. If a reserve order is found, the remaining bits are for padding. For example, if a Group ID field value of 0002 is followed by a value of 0000, then the value of 0000 is padding bits; (3) add a Group ID Count into Group ID List element to indicate the number of Group ID field in the element. | Change to "The Group ID field is a 4 bit field and it indicates a new group ID that it is associated to the receiver stations. The value of 1111 for Group ID field is reserved as the padding bits." | REVISED (MAC: 2014-03-19 12:04:35Z) TGah editor to make changes shown in 11-14/0271r2 under the heading for CID 1149, 1150, 1439, 2303, 2736, 2943, 2944, and 2945 | EDITOR | InformationElements |  |  | I | EDITOR: 2014-04-14 22:12:09Z | 1.3 | 2014-04-14 22:12 | EDITOR
2737 | SHOUKANG ZHENG | 200 | 1 | 8.4.2.170w | 124 | 24 | T | N | 124.24 | 24 | 8.4.2.170w |  | V | Liwen Chu | 11-14/0359r1 |  | TBD are found | provide the specific number for TBDs | REVISED (MAC: 2014-03-19 22:33:36Z) TGah editor to make changes shown in 11-14-359r1 | EDITOR | InformationElements |  |  | I | EDITOR: 2014-04-16 15:18:05Z | 1.3 | 2014-04-16 15:18 | EDITOR
2738 | SHOUKANG ZHENG | 200 | 1 | 8.5.26.3 | 137 | 26 | E | N | 137.26 | 26 | 8.5.26.3 |  | A | Amin | 11-14/641r1 |  | The reference to the Table is wrong | Change to "The Flow Control Action field is set to the value in Table 8-363n (Flow Resume frame Action field format) representing Flow Resume | ACCEPTED (MAC: 2014-05-15 13:12:33Z) Tgah Editor to make the changes as proposed by the CID 2581 | EDITOR | ActionFrameFormatDetails |  |  | I | EDITOR: 2014-05-31 22:53:12Z | D2.0 | 2014-05-31 22:53 | EDITOR
2739 | SHOUKANG ZHENG | 200 | 1 | 8.7.3.1 | 141 | 4 | T | N | 141.04 | 4 | 8.7.3.1 |  | J | Alfred A David Yangxun | 11-14/0211r3 |  | Does Ack Policy field include the case of (NDP) ACK and (NDP) BA? | Please clarify | REJECTED (MAC: 2014-03-19 03:58:56Z) The Ack Policy specifies whether the transmitter expects an acknowledgment or not for the eliciting frame. Selection of NDP Ack/BlockAck frames rather than ACK/BlockAck frames is already specified 9.3.2.8 for Ack selection and in 9.22 for BlockAck selection. | EDITOR | MACFrameFormatForShortFrames |  |  | N | The resolution resulted in no changes to the document. | 1.3 | 2014-04-14 20:31 | EDITOR
2740 | SHOUKANG ZHENG | 200 | 1 | 8.7.4.1 | 143 | 29 | T | N | 143.29 | 29 | 8.7.4.1 |  | V | Alfred A | 11-14/326r1 |  | Is AID field same as Duration/ID field for AID indication? It is not clear how or whether the unused bits (e.g. 3 MSBs) of AID(RA) field are reserved. | Please clarify | REVISED (MAC: 2014-03-19 16:57:59Z) The commenter is correct that the three fields (B13-B15) of these frames are unused. Proposed resolution is to indicate them as reserved. TGah Editor to make changes shown in 14/0326r1 under the heading for CIDs from 2740. | EDITOR | MACFrameFormatForShortFrames |  |  | I | EDITOR: 2014-04-16 15:00:09Z | 1.3 | 2014-04-16 15:00 | EDITOR
2741 | SHOUKANG ZHENG | 200 | 1 | 8.7.4.1 | 143 | 39 | T | N | 143.39 | 39 | 8.7.4.1 |  | V | Alfred Asterjadhi | 11-14/0040r1 |  | The text contradicts with P143L43 | Please clarify (suggest to remove P143L43) | REVISED (MAC: 2014-01-23 07:15:54Z) - TGah editor to make changes shown in 14/0040r1 under the heading for CIDs from 2430 to 2741. | EDITOR | MAC F2F Jan 2014 Tuesday PM1 |  |  | I | EDITOR: 2014-02-17 06:43:09Z |  | 2014-02-17 06:43 | EDITOR
2742 | SHOUKANG ZHENG | 200 | 1 | 9.3.2.4 | 153 | 11 | E | N | 153.11 | 11 | 9.3.2.4 |  | J | Alfred A | 11-13/1531r0 |  | The text needs clarification | Change to "Upon receipt of a PS-Poll frame with its Duration/ID field set to AID and with RXVECTOR's parameter RESPONSE_INDICATION set to NDP Response, an S1G STA, shall update its NAV settings using a duration value equal to NDPTxTime plus one SIFS interval, but only when the new NAV value is greater than the current NAV value. NDPTxTime is calculated depending on additional RXVECTOR's parameters as described in 9.3.2.4a (Setting and resetting the RID). If the calculated duration includes a fractional microsecond for ACK or a fractional 40microsecond for NDP ACK, that value is rounded up to the next higher integer." | REJECTED (MAC: 2014-01-21 21:05:08Z) - The calculated NAV duration cannot be a fraction of a 40 microsecond unit because the NDPTxTime is equal to 560us for 1MHZ NDP PPDU and 240us for >=2MHz NDP PPDU and SIFS time is 160us. These values give a NAV duration of 720us and 400us for 1MHz and >=2MHz NDP PPDUs respectively which is a multiple of 40us. | EDITOR | IEEE PhC Jan 2014 11ah MAC Motion 3 |  |  | N | The resolution resulted in no changes to the document. |  | 2014-02-17 05:57 | EDITOR
2743 | SHOUKANG ZHENG | 200 | 1 | 9.3.2.6 | 156 | 6 | T | N | 156.06 | 6 | 9.3.2.6 |  | V | Alfred Asterjadhi | 11-14/0081r0 |  | 1 MHz NDP CTS does not have bandwidth field. | Please modify/clarify | REVISED (MAC: 2014-01-23 18:07:37Z) - TGah editor to make changes shown in 14/0081r0 under the heading for CIDs from 2102 to 2900. | EDITOR | MAC F2F Jan 2014 Thursday AM2 |  |  | I | EDITOR: 2014-02-17 23:23:48Z |  | 2014-02-17 23:24 | EDITOR
2744 | SHOUKANG ZHENG | 200 | 1 | 9.3.2.6 | 155 | 55 | T | N | 155.55 | 55 | 9.3.2.6 |  | V | Alfred Asterjadhi | 11-14/0081r0 |  | Shall the NDP CTS frame's TXVECTOR parameters CH_BANDWIDTH be set to the same value as the RTS frame's RXVECTOR parameter CH_BANDWIDTH. | Please clarify | REVISED (MAC: 2014-01-23 18:07:14Z) - TGah editor to make changes shown in 14/0081r0 under the heading for CIDs from 2102 to 2900. | EDITOR | MAC F2F Jan 2014 Thursday AM2 |  |  | I | EDITOR: 2014-02-17 23:23:40Z |  | 2014-02-17 23:24 | EDITOR
2745 | SHOUKANG ZHENG | 200 | 1 | 9.3.2.6 | 156 | 41 | T | N | 156.41 | 41 | 9.3.2.6 |  | V | Alfred Asterjadhi | 11-14/0081r0 |  | How about when Early Sector Indication is set to 1? | Please clarify | REVISED (MAC: 2014-01-23 18:08:35Z) - TGah editor to make changes shown in 14/0081r0 under the heading for CIDs from 2102 to 2900. | EDITOR | MAC F2F Jan 2014 Thursday AM2 |  |  | I | EDITOR: 2014-02-17 23:24:27Z |  | 2014-02-17 23:24 | EDITOR
2746 | SHOUKANG ZHENG | 200 | 1 | 9.3.2.4a | 155 | 25 | T | N | 155.25 | 25 | 9.3.2.4a |  | V | Alfred A | 11-14/0282r1 |  | RESPONSE_INDICATION value for NDP Response Request is No Response | Change "NDP Response" to "No Response" | REVISED (MAC: 2014-03-19 22:24:15Z) Proposed resolution accounts for suggested changes. TGah Editor to make changes shown in 14/0282r0 under the heading for CIDs from 1178 to 2898. | EDITOR | commonDCFandEDCFprocedures |  |  | I | EDITOR: 2014-04-15 17:32:45Z | 1.3 | 2014-04-15 17:33 | EDITOR
2747 | SHOUKANG ZHENG | 200 | 1 | 9.17b | 167 | 11 | T | N | 167.11 | 11 | 9.17b |  | V | Matthew | 11-14/611r1 |  | The example is not right for 2MHz S1G PPDU (non-NDP frame). | Please clarify | REVISED (MAC: 2014-05-15 12:20:53Z) generally agree with commenter, TGah editor to execute proposed changes from 11-14-0611r1 found under all headings which include CID2747 | EDITOR | Identifiers |  |  | I | EDITOR: 2014-05-31 20:05:29Z | D2.0 | 2014-05-31 20:05 | EDITOR
2748 | SHOUKANG ZHENG | 200 | 1 | 9.17b | 167 | 25 | T | N | 167.25 | 25 | 9.17b |  | V | Matthew | 11-14/611r1 |  | UPLINK is not present for NDP frame as well | Change to "The TXVECTOR parameter UPLINK is not present for 1 MHz frames and NDP frames" | REVISED (MAC: 2014-05-15 12:22:16Z) generally agree with commenter, TGah editor to execute proposed changes from 11-14-0611r1 found under all headings which include CID2748 | EDITOR | Identifiers |  |  | I | EDITOR: 2014-05-31 20:05:36Z | D2.0 | 2014-05-31 20:06 | EDITOR
2749 | SHOUKANG ZHENG | 200 | 1 | 9.20.2.7 | 169 | 11 | T | N | 169.11 | 11 | 9.20.2.7 |  | V | Alfred Asterjadhi | 11-14/0075r1 |  | Need to clarify "a NDP frame with Response Indication "No Response" to truncate any active RID" | Please clarify whether the NDP frame is transmitted immediately after SIFS period or after a backoff, what is the NDP frame (NDP CTS?), what is the meaning of Response Indication (is it the TXVECTOR parameter RESPONSE_INDICATION for NDP frame). | REVISED (MAC: 2014-01-23 15:37:06Z) - TGah editor to make changes shown in 14/0075r1 under the heading for CIDs from 1206 to 2749. | EDITOR | MAC F2F Jan 2014 Wednesday AM1 |  |  | I | EDITOR: 2014-02-17 22:50:49Z |  | 2014-02-17 22:51 | EDITOR
2750 | SHOUKANG ZHENG | 200 | 1 | 9.20.5.4 | 174 | 10 | T | N | 174.1 | 10 | 9.20.5.4 |  | V | Yongho | 11-14/0234r2 |  | Resource Allocation Frame Presence Indicator is changed to RAW Type Options subfield bit 1 | Change "Resource Allocation Frame Presence Indicator" to "RAW Type Options subfield bit 1" | REVISED (MAC: 2014-03-18 15:40:50Z) See the proposed resolution of the CID 1492. | EDITOR | RAW |  |  | I | EDITOR: 2014-04-14 19:41:38Z | 1.3 | 2014-04-14 19:42 | EDITOR
2751 | SHOUKANG ZHENG | 200 | 1 | 9.20.5.6 | 176 | 4 | T | N | 176.04 | 4 | 9.20.5.6 |  | V | Chittabrata Ghosh | 11-14/0019r0 |  | RAW structure has been changed and the text in the subclause needs to align with the change | Please change according to 8.4.2.170b RPS element: Resource Allocation Frame Presence changed to RAW Type Options subfield bit 1; and Access Restricted to Paged STAs Only bit changed to RAW Type Options subfield bit 0" | REVISED (MAC: 2014-01-21 22:54:30Z) - TGah editor to make changes shown in 11-13/XXXXr0 under the heading for CID 2751 | EDITOR | IEEE PhC Jan 2014 11ah MAC Motion 3 |  |  | N | TGah group accepted two resolution documents 14/0019r0 and 14/0122r1. Changes below as per editor’s instructions in 14/0122r1. |  | 2014-02-17 23:21 | EDITOR
2752 | SHOUKANG ZHENG | 200 | 1 | 9.31.7 | 180 | 10 | E | N | 180.1 | 10 | 9.31.7 |  | A | Yongho | 11-14/551r1 |  | Change to "RESPONSE_INDICATION set to Long Response" | as commented | ACCEPTED (MAC: 2014-05-12 21:21:09Z) Agree in principle. | EDITOR | NDPSounding |  |  | I | EDITOR: 2014-05-30 01:15:58Z- | D2.0 | 2014-05-30 01:16 | EDITOR
2753 | SHOUKANG ZHENG | 200 | 1 | 9.41.5 | 184 | 16 | E | N | 184.16 | 16 | 9.41.5 |  | J | Amin Jafarian | 11-13/1515r2 |  | What is TWT requester STA? Please keep the consistency with the term of TWT requesting STA. | Change the phrase to keep consistency for the whole subclause | REJECTED (MAC: 2014-01-20 05:26:34Z) - The TWT requester is properly defined in the text. | EDITOR | IEEE PhC Dec 2013 11ah MAC Motion 1 |  |  | N | The resolution resulted in no changes to the document. |  | 2014-02-17 05:27 | EDITOR
2754 | SHOUKANG ZHENG | 200 | 1 | 9.41.4 | 186 | 1 | E | N | 186.01 | 1 | 9.41.4 |  | J | Chittabrata Ghosh | 11-14/0278r1 |  | Change "TSBTT" to "T(S)BTT". Need to have a simple statement somewhere in the draft/footnote as follows: Unless stated otherwise, TBTT may refer to TB(S)TT for S1G STA where TBSTT may be used. | as commented | REJECTED (MAC: 2014-03-19 12:16:38Z) Comment: The text under discussions is deleted | EDITOR | TWT |  |  | I | EDITOR: 2014-04-15 01:07:37Z - Technically the proposed resolution is revised as the text is deleted. | 1.3 | 2014-04-15 01:08 | EDITOR
2755 | SHOUKANG ZHENG | 200 | 1 | 9.42.3 | 187 | 57 | E | N | 187.57 | 57 | 9.42.3 |  | V | Shoukang | 11-14/0054r1 |  | "Modified NDP ACK" should be changed to "NDP Modified ACK" | as commented | REVISED (MAC: 2014-01-23 01:14:24Z) - Tgah editor to make changes shown in 11-14-0054r1 under the heading for CID 2755. | EDITOR | MAC F2F Jan 2014 Tuesday AM1 |  |  | I | EDITOR: 2014-02-17 22:40:19Z |  | 2014-02-17 22:40 | EDITOR
2756 | SHOUKANG ZHENG | 200 | 1 | 9.42.3 | 188 | 9 | E | N | 188.09 | 9 | 9.42.3 |  | V | Shoukang | 11-14/0054r1 |  | Modified NDP ACK should be changed to "NDP Modified ACK" | as commented | REVISED (MAC: 2014-01-23 01:15:06Z) - Tgah editor to make changes shown in 11-14-0054r1 under the heading for CID 2756. | EDITOR | MAC F2F Jan 2014 Tuesday AM1 |  |  | I | EDITOR: 2014-02-17 22:40:30Z |  | 2014-02-17 22:41 | EDITOR
2757 | SHOUKANG ZHENG | 200 | 1 | 9.42.3 | 188 | 38 | E | N | 188.38 | 38 | 9.42.4 |  | V | Shoukang | 11-14/0054r1 |  | Refine the text | Change to "In response to the received polling message sent by an active polling STA, an AP may send a TACK frame in which the Next TWT Present field is set to 0 with the solicited information to the STA immediately. An AP may also send to the STA either an NDP ACK frame that includes a Duration field which is a wakeup timer and set to the duration to a TBTT or a TACK frame in which Next TWT field is set to the value of a TBTT, which the STA uses to derive the transmission time of a beacon." | REVISED (MAC: 2014-01-23 01:16:51Z) - Tgah editor to make changes shown in 11-14-0054r1 under the heading for CID 2757. | EDITOR | MAC F2F Jan 2014 Tuesday AM1 |  | From: Zheng Shoukang (I2R) [mailto:skzheng@i2r.a-star.edu.sg] Sent: Wednesday, November 20, 2013 3:50 PM To: Yongho Seok (yongho.seok@lge.com); Asterjadhi, Alfred Cc: David Halasz; STDS-802-11-TGAH@LISTSERV.IEEE.ORG Subject: RE: [STDS-802-11-TGAH] Comment Database Admins Hi Yongho, Can you help update the subclause number for the following CIDs? CID 2757, 2758: 9.42.3=>9.42.4 CID 2759: 9.42.3=>9.42.5 CID 2760: 9.42.3=>9.43.1 Thanks. Regards, Shoukang | I | EDITOR: 2014-02-17 22:40:41Z |  | 2014-02-17 22:41 | EDITOR
2758 | SHOUKANG ZHENG | 200 | 1 | 9.42.3 | 188 | 47 | E | N | 188.47 | 47 | 9.42.4 |  | V | Shoukang | 11-14/0054r1 |  | Change "11" to "3" | as commented | REVISED (MAC: 2014-01-23 01:18:11Z) - Tgah editor to make changes shown in 11-14-0054r1 under the heading for CID 2758. | EDITOR | MAC F2F Jan 2014 Tuesday AM1 |  | From: Zheng Shoukang (I2R) [mailto:skzheng@i2r.a-star.edu.sg] Sent: Wednesday, November 20, 2013 3:50 PM To: Yongho Seok (yongho.seok@lge.com); Asterjadhi, Alfred Cc: David Halasz; STDS-802-11-TGAH@LISTSERV.IEEE.ORG Subject: RE: [STDS-802-11-TGAH] Comment Database Admins Hi Yongho, Can you help update the subclause number for the following CIDs? CID 2757, 2758: 9.42.3=>9.42.4 CID 2759: 9.42.3=>9.42.5 CID 2760: 9.42.3=>9.43.1 Thanks. Regards, Shoukang | I | EDITOR: 2014-02-17 22:41:01Z |  | 2014-02-17 22:41 | EDITOR
2759 | SHOUKANG ZHENG | 200 | 1 | 9.42.3 | 188 | 59 | E | N | 188.59 | 59 | 9.42.3 |  | V | Shoukang | 11-14/264r1 |  | Change "responds" to "respond" | as commented | REVISED (MAC: 2014-03-19 20:43:51Z) No change is required as the comment resolution document 11-14/34r0 has proposed the change. | EDITOR | NonTIMSta |  |  | I | EDITOR: 2014-04-17 18:56:35Z- | 1.3 | 2014-04-17 18:57 | EDITOR
2760 | SHOUKANG ZHENG | 200 | 1 | 9.42.3 | 189 | 62 | T | N | 189.62 | 62 | 9.42.3 |  | V | Minyoung | 11-14/517r0 |  | What if the STA doesn't have frame to send? The text should be "the STA may transmit...." | as commented | REVISED (MAC: 2014-05-12 10:56:45Z) The commenter’s question is valid. The STA can only transmit a data frame when there is data to transmit to the AP. Instruction to the editor: Please change P222L55 in TGah D1.2 as follows: “When a STA receives an NDP CTS frame with the RA/Partial BSSID field is set to the S1G partial AID of the STA from the UL-Sync capable AP with which the STA is associated, the STA shall transmit a data frame to the AP a SIFS after the reception of the NDP CTS frame if the STA has a data frame to transmit to the AP and has requested the AP for a sync frame transmission.” | EDITOR | NonTIMSta |  |  | I | EDITOR: 2014-05-29 17:03:12Z | D2.0 | 2014-05-29 17:03 | EDITOR
2761 | SHOUKANG ZHENG | 200 | 1 | 9.43.1 | 189 | 43 | E | N | 189.43 | 43 | 9.43.1 |  | A | Minyoung Park | 11-14/0031r0 |  | Change "Sync" to "Synch Control" | as commented | ACCEPTED (MAC: 2014-01-21 23:12:32Z) | EDITOR | IEEE PhC Jan 2014 11ah MAC Motion 4 |  |  | I | EDITOR: 2014-02-17 06:31:34Z |  | 2014-02-17 06:32 | EDITOR
2762 | SHOUKANG ZHENG | 200 | 1 | 9.43.1 | 190 | 9 | T | N | 190.09 | 9 | 9.43.1 |  | V | Minyoung Park | 11-14/0031r0 |  | The conflict between the text on P189L47 and P190L9 | Is it "For a STA requesting for the sync frame transmission, AP should not send a synch frame at each slot boundary within a RAW period if Cross-Slot Boundary transmission is not allowed within the RAW. "? Please clarify. | REVISED (MAC: 2014-01-21 23:13:47Z) - The commenter is correct. Refer to changes in doc.: IEEE 802.11-14/0031r0 under CID 2762 heading. | EDITOR | IEEE PhC Jan 2014 11ah MAC Motion 4 |  |  | I | EDITOR: 2014-02-17 06:29:03Z |  | 2014-02-17 06:29 | EDITOR
2763 | SHOUKANG ZHENG | 200 | 1 | 9.44.2 | 194 | 34 | E | N | 194.34 | 34 | 9.44.2 |  | V | Amin Jafarian | 11-14/315r1 |  | Response Indication field? | Please clarify | REVISED (MAC: 2014-03-19 21:36:49Z) The “field” is redundant and it is removed in the provided resolution. Revised: TGah editor to make changes shown in 11-14-0315r1 In response to the commenter: | EDITOR | SpeedFrameExchange |  |  | I | EDITOR: 2014-04-15 23:32:13Z | 1.3 | 2014-04-15 23:32 | EDITOR
2764 | SHOUKANG ZHENG | 200 | 1 | 9.46.1 | 195 | 28 | T | N | 195.28 | 28 | 9.46.1 |  | V | Matthew | 11-14/610r2 |  | Need to clarify e.g. "the SST sounding sequence within the Sounding RAW comprises a series of PIFS-separated NDP frames (e.g., NDP CTS frames), " | Please clarify | REVISED (MAC: 2014-05-15 12:10:27Z) generally agree with commenter, TGah editor to execute proposed changes from 11-14-0610r1 found under all headings which include CID 2764 | EDITOR | SubchannelSelectiveTransmission |  |  | I | EDITOR: 2014-05-31 19:41:30Z |  | 2014-05-31 19:41 | EDITOR
2765 | SHOUKANG ZHENG | 200 | 1 | 9.47.5.2 | 204 | 45 | T | N | 204.45 | 45 | 9.47.5.2 |  | V | Jason | 11-14/638r1 |  | change "SST Sounding RAW" to "Sector Sounding RAW" | as commented | REVISED (MAC: 2014-05-15 12:48:38Z) Refer to doc. 14/0638. | EDITOR | Sectorization |  |  | I | EDITOR: 2014-05-31 22:40:32Z -- The editor followed the instructions contained in 11-14/0638r1. | D2.0 | 2014-05-31 22:41 | EDITOR
2766 | SHOUKANG ZHENG | 200 | 1 | 9.48.3.1 | 206 | 12 | T | N | 206.12 | 12 | 9.48.3.1 |  | V | Amin Jafarian | 11-14/312r1 |  | Add "(non-AP STA)" after the text of "shall forward to the AP" | as commented | REVISED (MAC: 2014-03-19 20:55:50Z) Agree in principle with the commenter. Proposed resolution accounts for the commenter’s suggestion. TGah Editor to make changes shown in 14/0312r1 under the heading for CIDs from 1263 to 2823. | EDITOR | Relay |  |  | I | EDITOR: 2014-04-15 21:00:49Z | 1.3 | 2014-04-15 21:01 | EDITOR
2767 | SHOUKANG ZHENG | 200 | 1 | 9.48.4 | 209 | 21 | T | N | 209.21 | 21 | 9.48.4 |  | V | Kaiying Lv | 11-14/308r2 |  | Change "the receiving STAs" to "the intended recipient STA" | as commented | REVISED (MAC: 2014-03-19 20:49:28Z) Add a definition of “a flow-controlling STA” and “a flow-controlled STA.” TGah editor to make changes shown in 11-14-308r2 under the heading for CIDs 1267 to 2927 | EDITOR | Relay |  |  | I | EDITOR: 2014-04-15 20:45:19Z | 1.3 | 2014-04-15 20:45 | EDITOR
2768 | SHOUKANG ZHENG | 200 | 1 | 9.48.4 | 209 | 48 | T | N | 209.48 | 48 | 9.48.4 |  | V | Kaiying Lv | 11-14/308r2 |  | Insert " or the Duration field of the NDP ACK frame" after the text of "the Flow Resume action frame" | as commented | REVISED (MAC: 2014-03-19 20:49:55Z) The suspend duration field in the cited sentence is replaced by suspend time which applies to all frames. TGah editor to make changes shown in 11-14-308r2 under the heading for CIDs 1267 to 2927 | EDITOR | Relay |  |  | I | EDITOR: 2014-04-15 20:48:22Z | 1.3 | 2014-04-15 20:48 | EDITOR
2769 | SHOUKANG ZHENG | 200 | 1 | 9.48.4 | 209 | 53 | T | N | 209.53 | 53 | 9.48.4 |  | V | Kaiying Lv | 11-14/308r2 |  | Insert " or the Duration field of the NDP ACK frame" after the text of "the Flow Resume action frame" | as commented | REVISED (MAC: 2014-03-19 20:50:09Z) The suspend duration field in the cited sentence is replaced by suspend time which applies to all frames. TGah editor to make changes shown in 11-14-308r2 under the heading for CIDs 1267 to 2927 | EDITOR | Relay |  |  | I | EDITOR: 2014-04-15 20:48:26Z | 1.3 | 2014-04-15 20:48 | EDITOR
2770 | SHOUKANG ZHENG | 200 | 1 | 9.51 | 211 | 51 | T | N | 211.51 | 51 | 9.51 |  | V | younghoon kwon | 11-14/0379r1 |  | Segment count element is used only for TIM segmentation that can be used to indicate Page Segment i.e. a group of AIDs but not an individual AID. It is not clear why STA can check whether S1G AP may have their buffered multicast data to deliver within the current DTIM interval by checkinig the DTIM beacon. It is not clear why "If S1G AP has multicast data to deliver to the group of S1G STAs, the group of S1G STAs will receive the multicast data at the assigned time slots" unless a RAW is used for such delivery. Need further clarification for the shown example. | Please clarify | REVISED (MAC: 2014-03-19 23:10:11Z) The text is changed to “When S1G AP has data buffered for a group of S1G STAs that belong to a Multicast AID, it indicates this condition in the page slice element (8.4.2.170c) transmitted in a DTIM beacon. The S1G STAs that detect this indication will wake up at the assigned beacon interval to determine the TIM and extract the assigned time slots that carry the buffered multicast data. The S1G AP transmits the buffered multicast data within the assigned time slots for the S1G STAs’ reception.” Hope it’s clear. | EDITOR | FlexibleMulticast |  |  | I | EDITOR: 2014-04-16 16:53:56Z- No instructions present in the resolution. Followed the intructions present in 14/0379r1. | 1.3 | 2014-04-17 23:52 | EDITOR
2771 | SHOUKANG ZHENG | 200 | 1 | 10.3.8.1 | 223 | 34 | T | N | 223.34 | 34 | 10.3.8.1 |  | V | Shoukang Zheng | 11-14/0071r0 |  | Centralized authentication control should support a large number of active scanning STAs to migitate the contenion in a more power saving manner | provide a simple deferred channel access after active scanning: AP is able to give an deferred channel access time for active scanning STA when there is a lot of STAs performing probing and doing authentication/association. Details see the proposed comment resolution | REVISED (MAC: 2014-01-23 01:26:08Z) - Tgah editor to make changes shown in 11-14-0071r0. | EDITOR | MAC F2F Jan 2014 Tuesday AM1 |  |  | I | EDITOR: 2014-02-17 22:44:08Z |  | 2014-02-17 22:44 | EDITOR
2772 | SHOUKANG ZHENG | 200 | 1 | 10.47.4 | 231 | 17 | E | N | 231.17 | 17 | 10.47.4 |  | A | Yongho | 11-14/0262r0 |  | Add "or Duration field value in NDP frame of which it is not the recipient STA" after "matching the STA's MAC address" | as commented | ACCEPTED (MAC: 2014-03-19 00:29:14Z) Agree with the comment. | EDITOR | S1GBSSOperation |  |  | I | EDITOR: 2014-04-14 21:40:28Z | 1.3 | 2014-04-14 21:40 | EDITOR
2773 | SHOUKANG ZHENG | 200 | 1 | 10.2.2.2 | 219 | 36 | E | N | 219.36 | 36 | 10.2.2.2 |  | V | Alfred A | 11-14/0073r0 |  | Text change should be underlined, e.g. "or Short Beacon Frames" | as commented | REVISED (MAC: 2014-03-19 01:47:21Z) Agree with the commenter. Note: Missing underlined text for 11ah addition has been spotted in a couple of places already. Revised – TGah editor to make changes shown in 14/0073r0 under the heading for CIDs from 1397 to 2773. | EDITOR | PowerManagement |  |  | M | EDITOR: 2014-04-12 00:54:08Z- did not underline the highlighed text because it is removed as per instructions in 14/0324r1 | 1.3 | 2014-04-12 00:54 | EDITOR
2774 | SHOUKANG ZHENG | 200 | 1 | 10.2.2.4 | 220 | 21 | T | N | 220.21 | 21 | 10.2.2.4 |  | V | Alfred A | 11-14/0324r1 |  | If S1G AP is not required to send TIM in non-DTIM beacon, TIM is not required in the beacon (e.g. all the STAs associated with the AP are non-TIM STAs if RAW is not allocated). Insert the text of "A non-DTIM Beacon frame transmitted by S1G AP may not include a TIM if no TIM segment is included. If S1G AP is not required to send TIM in non-DTIM beacon, TIM is not required in the beacon (e.g. all the STAs associated with the AP are non-TIM STAs if RAW is not allocated). Insert the text of "A non-DTIM Beacon frame transmitted by S1G AP may not include a TIM if no TIM segment is included. Change "The AP shall transmit a TIM with every Beacon frame." to "The non-S1G AP shall transmit a TIM with every Beacon frame." | as commented | REVISED (MAC: 2014-03-19 22:28:47Z) An S1G Beacon frame that is scheduled at TBTT shall include a TIM as in baseline. The S1G Beacon frame may include a TIM if it is scheduled for transmission in a TSBTT. TGah editor to make changes shown in 14/0324r1 under the heading for CIDs from 1580 to 2966. | EDITOR | PowerManagement |  |  | I | EDITOR: 2014-04-16 00:13:48Z | 1.3 | 2014-04-16 00:14 | EDITOR
2775 | SHOUKANG ZHENG | 200 | 1 | 10.45 | 227 | 11 | T | N | 227.11 | 11 | 10.45 |  | A | Yongho | 11-14/0231r3 |  | change to "When a STA dot11DynamicAIDActivated set to true switches TIM mode and non-TIM mode, the STA's AID may be also changed." | as commented | ACCEPTED (MAC: 2014-03-19 01:13:51Z) AID of TIM mode and non-TIM mode may be diffident. Agree with the comment. | EDITOR | DynamicAIDAssignmentOperation |  |  | M | EDITOR: 2014-04-14 18:54:01Z -- changed from "may be also" to "may also be" | 1.3 | 2014-04-14 18:55 | EDITOR
2776 | SHOUKANG ZHENG | 200 | 1 | 10.1.4.4.1 | 217 | 37 | T | N | 217.37 | 37 | 10.1.4.4.1 |  | V | Jason | 11-14/520r1 |  | Short Beacon Interval is optional, why S1G BSS shall set Short Beacon Interval? | please clarify | REVISED (MAC: 2014-05-12 18:43:59Z) “shall” has been changed to “may” by 11-14-324r1 during March 2014 meeting. So, the comment has already been resolved. | EDITOR | Synchronization |  |  | M | EDITOR: 2014-05-29 20:37:17Z- As per instructions in 11-14/0518r1 it has been replaced with "An S1G STA with dot11ShortBeaconInterval equal to true shall" | D2.0 | 2014-05-29 20:37 | EDITOR
2777 | SHOUKANG ZHENG | 200 | 1 | 8.4.1.6 | 62 | 35 | T | N | 62.35 | 35 | 8.4.1.6 |  | V | Shoukang | 11-14/0033r1 |  | the definition of listen interval need further clarificaiton for non-TIM STA | Please clarify | REVISED (MAC: 2014-01-23 00:25:33Z) - Tgah editor to make changes shown in 11-14-0033r0 under the heading for CID 2777. | EDITOR | MAC F2F Jan 2014 Monday PM1 |  |  | I | EDITOR: 2014-02-17 22:28:22Z Document revision is 1 but instructions are referring to rev0. Implemented rev1. |  | 2014-02-17 22:32 | EDITOR
2778 | SHOUKANG ZHENG | 200 | 1 | 9.3.2.4a | 153 | 50 | T | N | 153.5 | 50 | 9.3.2.4a |  | V | Alfred A | 11-14/0282r1 |  | RID value may not be updated for each received frame. If a larger RID value is replaced with a new RID value that is much smaller, the protection for other STA's channel access based on RID value update may be not enough. | please clarify the setting and resetting of RID | REVISED (MAC: 2014-03-19 22:22:08Z) Agree in principle with the commenter. Resolution adds rules as suggested by commenter. Revised – TGah Editor to make changes shown in 14/0282r0 under the heading for CIDs from 1178 to 2898. | EDITOR | commonDCFandEDCFprocedures |  |  | I | EDITOR: 2014-04-15 17:30:47Z | 1.3 | 2014-04-15 17:31 | EDITOR
2779 | SHOUKANG ZHENG | 200 | 1 | 9.41.2 | 181 | 51 | T | N | 181.51 | 51 | 9.41.2 |  | J | Matthew Fischer | 11-14/0396r2 |  | The definition for TWT SP is that the time during which the TWT STA is awake is a TWT Service Period (TWT SP). Is TWT STA no more awake after the end of TWT SP? | Please clarify | REJECTED (MAC: 2014-03-19 23:39:11Z) the description of when a STA shall be awake and when it may return to sleep is in the draft. An example of one of the several instances of such a description is provided here: “A TWT STA awake for an Explicit TWT SP shall not transition to doze state until after it has received a Next TWT field from the TWT peer STA and has been in the awake state for at least Adjusted Minimum TWT Wake Duration time from the TWT SP start time as identified by the TWT STA or has received an EOSP field with a value of 1.” | EDITOR | TWT |  |  | N | The resolution resulted in no changes to the document. | 1.3 | 2014-04-16 18:37 | EDITOR
2780 | SHOUKANG ZHENG | 200 | 1 | 9.48.3.2 | 208 | 55 | T | N | 208.55 | 55 | 9.48.3.2 |  | V | Amin Jafarian | 11-14/312r1 |  | The description need clarification | Please clarify | REVISED (MAC: 2014-03-19 20:59:17Z) Agree in principle with the commenter. The text mentioned by the commenter has been reorganized to clarify the description. TGah Editor to make changes shown in 14/0312r1 under the heading for CIDs from 1265 to 2926. | EDITOR | Relay |  |  | I | EDITOR: 2014-04-15 21:04:44Z | 1.3 | 2014-04-15 21:05 | EDITOR
2781 | SHOUKANG ZHENG | 200 | 1 | 9.3.2.4a | 153 | 43 | T | N | 153.43 | 43 | 9.3.2.4a |  | V | Alfred A | 11-14/0282r1 |  | RID value may not be reset for each received frame with Duration. If a larger RID value is reset by the reception of a frame with a small NAV, the protection for other STA's channel access may be not enough. | please clarify the setting and resetting of RID | REVISED (MAC: 2014-03-19 22:21:22Z) Same resolution as CID 2778. TGah Editor to make changes shown in 14/0282r0 under the heading for CIDs from 1178 to 2898. | EDITOR | commonDCFandEDCFprocedures |  |  | I | EDITOR: 2014-04-15 17:29:38Z | 1.3 | 2014-04-15 17:30 | EDITOR
2782 | SHOUKANG ZHENG | 200 | 1 | 9.17b | 165 | 21 | E | N | 165.21 | 21 | 9.17b |  | V | Matthew | 11-14/611r1 |  | PAID is defined as partial Association Identifier and Partial AID is defined in 9.17b. They should have the same definition | Add the text "PAID is partial AID". | REVISED (MAC: 2014-05-15 12:16:49Z) the term PAID refers to the field and Partial AID refers to the value in the field. TGah editor to execute proposed changes from 11-14-0611r1 found under all headings which include CID2782 | EDITOR | Identifiers |  |  | I | EDITOR: 2014-05-31 20:04:53Z | D2.0 | 2014-05-31 20:05 | EDITOR
2783 | SHOUKANG ZHENG | 200 | 1 | 9.3.2.6 | 155 | 52 | T | N | 155.52 | 52 | 9.3.2.6 |  | V | Alfred Asterjadhi | 11-14/0081r0 |  | NAV and RID counter shall be used to determine whether the channel is idle | Add the text "A S1G STA that receives an RTS frame addressed to it considers the NAV and RID in determining whether to respond with CTS, unless the NAV and RID was set by a frame originating from the STA sending the RTS frame (see 9.19.2.2 (EDCA TXOPs)). In this subclause for S1G STA, "NAV indicates idle" means that the NAV and RID counters are 0 or that the NAV or RID counter is nonzero but the non-bandwidth signaling TA obtained from the TA field of the RTS frame matches the saved TXOP holder address." | REVISED (MAC: 2014-01-23 18:07:00Z) - TGah editor to make changes shown in 14/0081r0 under the heading for CIDs from 2102 to 2900. | EDITOR | MAC F2F Jan 2014 Thursday AM2 |  |  | I | EDITOR: 2014-02-17 23:23:37Z |  | 2014-02-17 23:24 | EDITOR
2784 | Shusaku Shimada | 200 | 1 | 3.3 | 1 | 45 | G | Y | 1.45 | 45 | 3.3 |  | A |  | 11-14/0270r0 |  | TSBTT should be listed in 3.3 Abbreviations and acronyms. | Add "TSBTT : Target short beacon Transmission Time" | ACCEPTED (MAC: 2014-03-19 00:46:59Z) Agree with the comment. | EDITOR | Definitions |  |  | I | EDITOR: 2014-04-14 22:06:11Z | 1.3 | 2014-04-14 22:06 | EDITOR
2785 | Shusaku Shimada | 200 | 1 | 9.46.1 | 194 | 40 | G | Y | 194.4 | 40 | 9.46.1 |  | V | Matthew | 11-14/610r2 |  | T(S)BTT should be changed to "TBTT or TSBTT", and TSBTT should be listed in 3.3 Abbreviations and acronyms and defined clearly. | Change "T(S)BTT" to "TBTT or TSBTT" | REVISED (MAC: 2014-05-15 12:08:08Z) generally agree with commenter, TGah editor to execute proposed changes from 11-14-0610r1 found under all headings which include CID 2785 | EDITOR | SubchannelSelectiveTransmission |  |  | I | EDITOR: 2014-05-31 19:41:13Z |  | 2014-05-31 19:41 | EDITOR
2786 | Shusaku Shimada | 200 | 1 | 10.1.4.3.3a | 216 | 28 | T | Y | 216.28 | 28 | 10.1.4.3.3a |  | A | Jason | 11-14/521r1 |  | "This element provides information on the single hop direct path, " means no clear contents in Relay Discovery element (8.4.2.170q). | Delete. Otherwise state clearly. | ACCEPTED (MAC: 2014-05-12 18:49:15Z) There is no clear content in Relay Discovery element regarding single hop direct path. TGah Editor to make changes shown in 14/0521 | EDITOR | Synchronization |  |  | M | EDITOR: 2014-05-29 20:45:45Z- Followed instructions in 14/0521 (i.e., resolution is Revised) | D2.0 | 2014-05-29 20:46 | EDITOR
2787 | Shusaku Shimada | 200 | 1 | 9.48.5 | 209 | 57 | G | Y | 209.57 | 57 | 9.48.5 |  | A | Kaiying | 11-14/576r1 |  | "A single-hop direct link" should be "A single hop direct link". | As in comment, "single-hop" and "single hop" need to be same. | ACCEPTED (MAC: 2014-05-15 11:13:29Z) TGah editor to make changes shown in 11-14-0576r1 under the heading for CID1547 to 2787 | EDITOR | Relay |  |  | I | EDITOR: 2014-05-30 22:25:23Z |  | 2014-05-30 22:25 | EDITOR
2788 | Shusaku Shimada | 200 | 1 | 8.4.2.1 | 68 | 30 | T | Y | 68.3 | 30 | 8.4.2.1 |  | J | Chao-Chun Wang | 11-14/0142r1 |  | TBD in Table 8-55. | Fill in the number of octets in length. | REJECTED (MAC: 2014-01-23 17:10:39Z) | EDITOR | MAC F2F Jan 2014 Wednesday PM1 |  |  | N | The resolution resulted in no changes to the document. |  | 2014-02-18 00:24 | EDITOR
2789 | Shusaku Shimada | 200 | 1 | 8.4.2.1 | 68 | 46 | T | Y | 68.46 | 46 | 8.4.2.1 |  | J | Chao-Chun Wang | 11-14/0142r1 |  | TBD in Table 8-55. | Fill in the number of octets in length. | REJECTED (MAC: 2014-01-23 17:10:50Z) | EDITOR | MAC F2F Jan 2014 Wednesday PM1 |  |  | N |  |  | 2014-02-18 00:24 | EDITOR
2790 | Shusaku Shimada | 200 | 1 | 10.1.3.10.4 | 214 | 54 | G | Y | 214.54 | 54 | 10.1.3.10.4 |  | J | Jason | 11-14/520r1 |  | 10.1.3.10.4 doesn't need to be inserted. | 10.1.4.2.1 specifies identical content in REVmc_D2.0. | REJECTED (MAC: 2014-05-12 18:42:30Z) Although 10.1.4.2.1 and 10.1.3.10.4 both contain identical content, 10.1.3.10.4 implies that S1G Beacon frames are used instead of Beacon frames for passive scanning in 11ah. So it is better to insert the clause 10.1.3.10.4. | EDITOR | Synchronization |  |  | N | The resolution resulted in no changes to the document. | D2.0 | 2014-05-29 20:35 | EDITOR
2791 | Shusaku Shimada | 200 | 1 | 9.48.2 | 206 | 52 | T | Y | 206.52 | 52 | 9.48.2 |  | J | Amin | 11-14/642r2 |  | 9.48.2 should include the ways to avoid Beacon collision and the collision of relayed Probe Request at Root AP. | Descibe the mitigation technique of Beacon Collision avoidance utilizing SST to allocate different sub-channel for each Relay station, which introduce an alternative sub-channel usage along with each hop of 2 hop Relay forwarding of group addressed frames. | REJECTED (MAC: 2014-05-15 13:24:42Z) Comment failed to identify a real issue. | EDITOR | Relay |  |  | N | The resolution resulted in no changes to the document. | D2.0 | 2014-05-31 23:16 | EDITOR
2792 | Shusaku Shimada | 200 | 1 | 8.4.2.170n | 112 | 33 | T | Y | 112.33 | 33 | 8.4.2.170n |  | V | Yongho | 11-14/651r1 |  | TSF Timer Accuracy field should be able to include a flag indicating if the field carry the (absolute) TSF accuracy better than +/-100ppm or the drift rate (stability) of TSF timer. Please refer to "11-13-1197-00-00ah-cc9-resolution-cid773+774-TSF-stability" and "11-13-1035-01-00ah-cc9-possible-integration-regarding-cid773&774" | The TSF Timer Accuracy field is a 1 octet signed integer information that specifies the accuracy of the TSF timer of transmitting STA if Bit 7 equal to 0, and the stability of TSF timer excluding frequency offset for the duration until next DTIM if Bit 7equal to 1 and Bit 6 equal to 0, as shown in Table 8-191f. The condition both Bit 7 and Bit 6 are equal to 1 is reserved for future extention. The unit of the TSF Timer Accuracy field is PPM. The range of TSF timer accuracy and stability are 1 to 100 ppm and 1 to 63 ppm, respectively. | REVISED (MAC: 2014-05-15 13:45:13Z) The stability information of the TSF timer may be helpful to improve the accuracy of the TSF Timer. But, the benefit through the stability information of the TSF timer is not great. For the future expansion, it is good to reserve some values of the TSF Timer Accuary field. TGah editor to make changes shown in 11-14-0651r1 under the heading for CID 2729. | EDITOR | InformationElements |  |  | I | EDITOR: 2014-06-01 01:13:56Z | D2.0 | 2014-06-01 01:14 | EDITOR
2793 | Stefan Aust | 200 | 1 | 8.4.1.47.1 | 64 | 24 | T | Y | 64.24 | 24 | 8.4.1.47.1 |  | J | Chao-Chun Wang | 11-14/0142r1 |  | Channel width field is represented for 2,4,8,16 MHz, but without indicating for 1 MHz. | 1MHz should be added. | REJECTED (MAC: 2014-01-23 17:06:31Z) | EDITOR | MAC F2F Jan 2014 Wednesday PM1 |  |  | N | The resolution resulted in no changes to the document. |  | 2014-02-18 00:21 | EDITOR
2794 | Stefan Aust | 200 | 1 | 24.3.10.1 | 325 | 60 | T | Y | 325.6 | 60 | 24.3.10.1 |  | J | Hongyuan Zhang | 11-14/0121r1 |  | Beamforming is only for 2,4,8, and 16MHz. The reason remains unclear why beamforming is not defined for 1MHz. | Reason should be added why 1MHz is not included. | REJECTED (PHY: 2014-01-23 09:07:18Z) the spec is not responsible for explanations. | EDITOR | Jan 2014 PHY motion 1 |  |  | N | The resolution resulted in no changes to the document. |  | 2014-02-19 02:15 | EDITOR
2795 | Stefan Aust | 200 | 1 | D.2.1 | 369 | 16 | T | Y | 369.16 | 16 | D.2.1 |  | V | Eugene Baik | 11-14/0351r1 |  | The Geographic area for China lits 614-87 as frequency, but without indicating operating classes in China in the following | Add operating class for 614-787 MHz | REVISED (PHY: 2014-03-20 01:37:41Z) See revised text in doc 11-14-0351r1. | EDITOR | Mar 2014 PHY motion 1 |  |  | I | EDITOR: 2014-04-14 17:57:31Z | 1.3 | 2014-04-14 17:58 | EDITOR
2796 | Stefan Aust | 200 | 1 | D.2.1 | 369 | 21 | T | Y | 369.21 | 21 | D.2.1 |  | J | Jianhan Liu | 11-14/0388r1 |  | Max sending power may not follow the regulatory limit for unlicensed access. | Maximum STA transmit power 1, 20mW | REJECTED (PHY: 2014-03-20 01:27:26Z) 250mW is allowed in Japan | EDITOR | Mar 2014 PHY motion 1 |  |  | N | The resolution resulted in no changes to the document. | 1.3 | 2014-04-14 18:09 | EDITOR
2797 | Stephen Mccann | 200 | 1 | 3.2 | 1 | 14 | E | N | 1.14 | 14 | 3.2 |  | V |  | 11-14/0270r0 |  | It would be easier if the AID abbreviation was fully expanded within this definition. | as per comment | REVISED (MAC: 2014-03-19 00:37:53Z) Agree in principle. TGah editor to make changes shown in 11-14-0270r0 under the heading for CID 2491, 2797. | EDITOR | Definitions |  |  | I | EDITOR: 2014-04-14 22:03:07Z | 1.3 | 2014-04-14 22:03 | EDITOR
2798 | Stephen Mccann | 200 | 1 | 4.12 | 3 | 19 | T | Y | 3.19 | 19 | 4.12 |  | J | Amin Jafarian | 11-14/314r1 |  | Why not call it a Relay non-AP STA to avoid confusion? | Change text from "...that resides inside a Relay and that..." to "...that resides inside a Relay non-AP STAT and that..." | REJECTED (MAC: 2014-03-19 21:16:23Z) Comment failed to identify a real isse Response to the commentor: “Relay” is defined in the draft and it is not equivalent of “Relay non-AP STA”. | EDITOR | Relay |  |  | N | The resolution resulted in no changes to the document. | 1.3 | 2014-04-15 21:37 | EDITOR
2799 | Stephen Mccann | 200 | 1 | 4.12 | 3 | 35 | T | Y | 3.35 | 35 | 4.12 |  | J | Amin Jafarian | 11-14/314r1 |  | What is the difference between the network in Figure 4-31 and a MESH? | Some text should be added to explain the difference between a Relay and an MSTA | REJECTED (MAC: 2014-03-19 21:21:18Z) Comment failed to identify a real issue. Response to the commentor: Relay function is not mesh function. While there are similarities but it is greatly simplified to address a very simple architecture. | EDITOR | Relay |  |  | N | The resolution resulted in no changes to the document. | 1.3 | 2014-04-15 21:41 | EDITOR
2800 | Stephen Mccann | 200 | 1 | 4.12 | 3 | 35 | T | Y | 3.35 | 35 | 4.12 |  | A | Amin Jafarian | 11-14/314r1 |  | Within Figure 4-31, the top 'AP' box should be renamed 'root AP' | as per comment | ACCEPTED (MAC: 2014-03-19 21:21:30Z) TGah editor to make changes as suggested by CID 1813 | EDITOR | Relay |  |  | I | EDITOR: 2014-04-15 21:41:18Z | 1.3 | 2014-04-15 21:41 | EDITOR
2801 | Stephen Mccann | 200 | 1 | 4.12 | 4 | 35 | T | Y | 4.35 | 35 | 4.12 |  | J | Amin Jafarian | 11-14/314r1 |  | Figure 4-31 indicates that Relay STAs are associated with an AP, and not non-AP STAs. Should this be a Relay AP here? | as per comment | REJECTED (MAC: 2014-03-19 21:27:10Z) Relay STAs should associate with an AP as indicated in the figure. Relay AP is also an AP which they can associate to | EDITOR | Relay |  |  | N | The resolution resulted in no changes to the document. | 1.3 | 2014-04-15 21:44 | EDITOR
2802 | Stephen Mccann | 200 | 1 | 6.3.3.3.2 | 9 | 11 | T | Y | 9.11 | 11 | 6.3.3.3.2 |  | V | Yongho | 11-14/518r1 |  | This implies that the SSID in a beacon be changed for a BSS. Doesn't this then exclude legacy non-AP STAs from attaching to the AP? It should read 'wherein the calculation fields "used" is the SSID ...' | Change the text 'wherein the calculation fields "used" is the SSID ...' | REVISED (MAC: 2014-05-12 11:00:04Z) Agree in principle. The field description is wrong. See the proposed change of CID 1027. | EDITOR | LayerManagement |  |  | I | EDITOR: 2014-05-29 20:24:15Z | D2.0 | 2014-05-29 20:24 | EDITOR
2803 | Stephen Mccann | 200 | 1 | 8.3.4.2 | 47 | 35 | T | Y | 47.35 | 35 | 8.3.4.2 |  | J | Alfred Asterjadhi | 11-14/0039r2 |  | How is the length of the "Optional Elements" sub-field determined, in Figure 8-54? | Some text should be added to explain how the length of this sub-field is determined. | REJECTED (MAC: 2014-01-23 07:07:38Z) - The overall length of the Short Beacon frame is indicated in the SIG field of the PPDU carrying the frame, and the presence/absence of certain fields is indicated in the FC of the Short Beacon frame. Hence, there is no ambiguity in determining the length of the Optional elements. | EDITOR | MAC F2F Jan 2014 Tuesday PM1 |  |  | N | The resolution resulted in no changes to the document. |  | 2014-02-17 06:40 | EDITOR
2804 | Stephen Mccann | 200 | 1 | 8.3.4.2 | 48 | 5 | E | N | 48.05 | 5 | 8.3.4.2 |  | J | Alfred Asterjadhi | 11-14/0039r2 |  | Clause 8.4.2.91 is the "DMS response element". | Change reference to 8.4.2.94 | REJECTED (MAC: 2014-01-23 07:08:34Z) - According to REVmc 2.0 clause 8.4.2.91 is Interworking element. Hence, no changes are required to the document. | EDITOR | MAC F2F Jan 2014 Tuesday PM1 |  |  | N | The resolution resulted in no changes to the document. |  | 2014-02-17 06:40 | EDITOR
2805 | Stephen Mccann | 200 | 1 | 8.3.4.3 | 49 | 45 | T | Y | 49.45 | 45 | 8.3.4.3 |  | V | Chittabrata Ghosh | 11-14/0366r1 |  | With regard to Figure 8-56, how are word length boundaries maintained when the frame has this extra 1 bit field? | Change the length of the Group Indicator sub-field to 1 octet and reserve the un-used bits. | REVISED (MAC: 2014-03-19 23:01:21Z) TGah editor to make changes shown in 11-14/366r1 under the heading for CIDs 1334, 1335, 1336, 1367, 2805, 2881. | EDITOR | ExtensionFrames |  |  | I | EDITOR: 2014-04-16 16:31:18Z | 1.3 | 2014-04-16 16:31 | EDITOR
2806 | Stephen Mccann | 200 | 1 | 8.3.5.1.2 | 54 | 4 | T | Y | 54.04 | 4 | 8.3.5.1.2 |  | V | younghoon kwon | 11-14/0247r1 |  | Regarding Table 8-44, this draft is not ready for sponsor ballot with "TBD"s. When will the 2B be decided? What decision is awaited? Is this ANA or something else? | as per comment | REVISED (MAC: 2014-03-19 07:54:40Z) The comment is resolved by the resolution for CID 1077. | EDITOR | NDPMACFrames |  |  | I | EDITOR: 2014-04-14 20:50:13Z | 1.3 | 2014-04-14 20:50 | EDITOR
2807 | Stephen Mccann | 200 | 1 | 8.3.5.2.1 | 61 | 47 | E | N | 61.47 | 47 | 8.3.5.2.1 |  | V | Yongho Seok | 13/1424r1 |  | Within Table 8-55, 'Bit' should be 'Bits' on the ranges | Change 'Bit' to 'Bits' when a range of values is used. | Agree on the comment. See the resolution of CID 2397. | EDITOR | November 2013 MAC motion 1 |  |  | I | EDITOR: 2013-12-02 08:51:55Z | D1.1 | 2013-12-02 08:52 | EDITOR
2808 | Stephen Mccann | 200 | 1 | 8.4.2.170b | 86 | 1 | T | Y | 86.01 | 1 | 8.4.2.170b |  | V | Yuan Zhou | 11-14/0035r1 |  | With regard to Figure 8-401ck and Figure 8-401cl, it appears that the RAW Assignment field length is 10 octets not 'variable' | Only one of the Figures is correcy and I shall leave that to you, dear resolver, to decide. | REVISED (MAC: 2014-01-23 00:58:15Z) - Tgah editor to make changes shown in 11-14-0035r0 under the heading for CID 2808. | EDITOR | MAC F2F Jan 2014 Tuesday AM1 |  |  | I | EDITOR: 2014-02-17 06:34:55Z |  | 2014-02-17 06:35 | EDITOR
2809 | Stephen Shellhammer | 200 | 1 |  |  |  | T | N |  |  |  |  | J | Eugene Baik | 11-14/0348r1 |  | Comment on behalf of Ben Rolfe: 802.11ah Coexistence document. First comment is that there isn't much to comment on, it is about half a page of content. 802.11ah will use CSMA as defined in 802.11ac. Good to know. | I was kind of looking for some analysis, something that shows the resulting impact, states something like "if there is an 802.15.4 compliant 902MHz device transmitting, the 802.11ah device will be blocked for the duration" or "the 802.11ah device will blast right through using superior coding and modulation schemes, annihilating all non-802.11 receivers in it's path" or, you known, something about coexistence. | REJECTED (PHY: 2014-03-20 01:32:36Z) Current 802.11ah Coex document describes CSMA procedure and in addition describes Energy Detect mechanism for coexistence with other non-802.11ah technologies. Document specifically lists Energy Detect thresholds to be used by 11ah devices, as a function of bandwidths. ED levels defined to match those used by other technologies’ (e.g. 15.4) ED levels. Coexistence analysis with specific other technologies is outside the scope of this document, and is not the purpose of this document. | EDITOR | Mar 2014 PHY motion 1 |  |  | N | The resolution resulted in no changes to the document. | 1.3 | 2014-04-16 19:10 | EDITOR
2810 | Stephen Shellhammer | 200 | 1 |  |  |  | T | N |  |  |  |  | V | Eugene Baik | 11-14/0348r1 |  | In the introduction, it refers to "IEEE 802.15.4 and IEEE 802.15.4g" which is not editorially correct as "IEEE 802.15.4" would, per IEEE-SA definition, mean the latest revision of 802.15.4 AND all approved amendments (which includes e,f,g,j and k last time I looked). | What 11ah probably mean is "including 802.15.4-2011 and 802.15.4g sub-GHz PHYs" or something like that. If 11ah does go ahead and do some coexistence analysis, they should include 15.4k which has some modes defined for 902MHz, as well as he MR-FSK PHY in 15.4g. At this time there are quite a lot of devices deployed which are based on 802.15.4g so the coexistence analysis might actually be interesting. | REVISED (PHY: 2014-03-20 01:33:10Z) Replace "IEEE 802.15.4 and IEEE 802.15.4g" with phrase "including 802.15.4-2011 and 802.15.4g sub-GHz PHYs" (See 11-14/0348r1 for text changes) | EDITOR | Mar 2014 PHY motion 1 |  |  | N | The resolution resulted in no changes to the document. The suggested changes in 14/0348r1 instructed the editor to change the coexistence document 13/1088r1 | 1.3 | 2014-04-16 19:11 | EDITOR
2811 | Sudhir Srinivasa | 200 | 1 | 8.3.5 | 50 | 61 | T | Y | 50.61 | 61 | 8.3.5 |  | V | Alfred A | 11-14/ 0210r1 |  | NDP frames will be less useful in offload usage scenarios | Offloading STAs should be able to indicate support for NDP frames. | REVISED (MAC: 2014-03-19 03:36:03Z) Same resolution as CID 2019. See discussion. Revised – TGah editor to make changes shown in 14/0210r1 under the heading for CIDs from 1049 to 2932. | EDITOR | NDPMACFrames |  |  | I | EDITOR: 2014-04-12 00:50:16Z | 1.3 | 2014-04-12 00:50 | EDITOR
2812 | Sudhir Srinivasa | 200 | 1 | 8.7 | 137 | 33 | T | Y | 137.33 | 33 | 8.7 |  | V | Alfred A | 11-14/0211r3 |  | The utility of short MAC frames is limited in offload applications. | Offloading STAs should be able to indicate support for short frames. Disallow APs from sending short frames to STA implementations that do not support short frames | REVISED (MAC: 2014-03-19 03:47:55Z) Proposed resolution is the same as for CID 2020. TGah editor to make changes shown in 14/0211r3 under the heading for CIDs from 1443 to 2550. | EDITOR | MACFrameFormatForShortFrames |  |  | I | EDITOR: 2014-04-14 20:24:46Z | 1.3 | 2014-04-14 20:25 | EDITOR
2813 | Sudhir Srinivasa | 200 | 1 | 8.3.5.1.2 | 54 | 37 | T | Y | 54.37 | 37 | 8.3.5.1.2 |  | V | younghoon kwon | 11-14/0247r1 |  | What exactly does duration include - both response frame duration + inter-frame spacing? | Explanation/Clarifitaion needed | REVISED (MAC: 2014-03-19 07:52:01Z) The comment is resolved by the resolution for CID 1344. | EDITOR | NDPMACFrames |  |  | I | EDITOR: 2014-04-14 20:50:41Z | 1.3 | 2014-04-14 20:51 | EDITOR
2814 | Vinko Erceg | 200 | 1 | 9.48 | 205 | 10 | T | Y | 205.1 | 10 | 9.48 |  | V | Amin | 11-14/642r2 |  | Relay Operation may need some clarification or explanation. | Add some diagrams, figures, text, etc. | REVISED (MAC: 2014-05-15 13:19:20Z) Agree with the commenter in principal. Revised: TGah editor to make changes shown in 11-14-0642r2 | EDITOR | Relay |  |  | I | EDITOR: 2014-05-31 23:16:48Z | D2.0 | 2014-05-31 23:17 | EDITOR
2815 | Vinko Erceg | 200 | 1 | 11.4.3.3.3 | 233 | 25 | T | Y | 233.25 | 25 | 11.4.3.3.3 |  | V | Alfred Asterjadhi | 11-14/0080r1 |  | If new frames such as the short Beacon are to be robust then the AAD needs to be specified for short management frames as well as for short data frames. | Review security requirements for the new short management frames and add details for AAD construction if necessary. | REVISED (MAC: 2014-01-23 18:12:48Z) - TGah editor to make changes shown in 14/0080r1 under the heading for CIDs from 1551 to 2487. | EDITOR | MAC F2F Jan 2014 Thursday AM2 |  |  | I | EDITOR: 2014-02-17 22:55:04Z |  | 2014-02-17 22:55 | EDITOR
2816 | Vinko Erceg | 200 | 1 | 11.4.3.3.3 | 234 | 5 | T | Y | 234.05 | 5 | 11.4.3.3.3 |  | V | Alfred Asterjadhi | 11-14/0080r1 |  | AAD construction for short data frames does not match the frame control field in Figure 8-532b | Review short MAC header for data frames and make AAD construction consistent with that. | REVISED (MAC: 2014-01-23 18:13:16Z) - TGah editor to make changes shown in 14/0080r1 under the heading for CIDs from 1551 to 2487. | EDITOR | MAC F2F Jan 2014 Thursday AM2 |  |  | I | EDITOR: 2014-02-17 22:55:22Z |  | 2014-02-17 22:55 | EDITOR
2817 | Vinko Erceg | 200 | 1 | 24.3.18.5 | 339 |  | T | Y | 339 |  | 24.3.18.5 |  | J | Eugene Baik | 11-14/0109r2 |  | There are too many CCA levels including different types of channelization for the CCA levels. | Deterrnine only 1 CCA level without different channelization types. No simulations were presented that show benefits of the current CCA spec. | REJECTED (PHY: 2014-01-22 04:07:23Z) Need for Type 1 and Type 2 levels in US/China agreed upon within TGah, based on the different needs of expected sensor and extended range WiFi use cases. Tradeoff of Tx Protection/Range for sensor devices vs. Ease of Medium acces for wider BW devices | EDITOR | Jan 2014 PHY motion 1 |  |  | N | The resolution resulted in no changes to the document. |  | 2014-02-19 02:41 | EDITOR
2818 | XIAOMING PENG | 200 | 1 |  |  |  | G | N |  |  |  |  | J | Alfred | 11-14/0477r0 |  | No comment |  | REJECTED (EDITOR: 2014-05-15 20:17:54Z) - As in comment. | EDITOR | Editor |  |  | N | Proposed resolution resulted in no changes to the draft. | D2.0 | 2014-05-29 00:43 | EDITOR
2819 | Xun Yang | 200 | 1 | 8.7.3.1 | 139 |  | T | Y | 139 |  | 8.7.3.1 |  | J | Alfred A David Yangxun | 11-14/0211r3 |  | The "From DS field" indicates two possible cases if it is set to 0. But it is not clear when the bit is for "frames transmitted by a Non-AP STA to an AP" and when it is for "frames transmitted by a Non-AP STA to Non-AP STA" | Please add the condition for each possible case. | REJECTED (MAC: 2014-03-19 03:51:46Z) As indicated in Table 8-301b, the From DS field is set to 0 in two possible cases: for frames transmitted by a non-AP STA to an AP (RA field is the MAC address of the AP) and for frames transmitted by a non-AP STA to another non-AP STA in a direct link session (RA field is the MAC address of the peer STA in the direct link session). Hence there is not ambiguity in the existing text. | EDITOR | MACFrameFormatForShortFrames |  |  | N | The resolution resulted in no changes to the document. | 1.3 | 2014-04-14 20:26 | EDITOR
2820 | Xun Yang | 200 | 1 | 8.7.3.1 | 139 |  | E | Y | 139 |  | 8.7.3.1 |  | V | Alfred A David Yangxun | 11-14/0211r3 |  | "Non-AP" should be "non-AP" | "Non-AP" should be "non-AP" | REVISED (MAC: 2014-03-19 03:52:02Z) Agree with the commenter. Revised – TGah editor to replace “Non-AP” with “non-AP” throughout D1.0. | EDITOR | MACFrameFormatForShortFrames |  |  | I | EDITOR: 2014-04-14 20:27:03Z | 1.3 | 2014-04-14 20:27 | EDITOR
2821 | Xun Yang | 200 | 1 | 8.7.2 | 137 |  | T | Y | 137 |  | 8.7.2 |  | J | Alfred A | 11-14/0211r3 |  | The definition of A1-A4 should be given. | Suggest to use Address 1 - Address 4 instead. | REJECTED (MAC: 2014-03-19 03:47:02Z) The definition of A1-A4 is already given in 8.7.3.2 (Address fields): “There are up to four address fields in the short MAC frame format. These fields are used to indicate the recipient of the frame (A1), the transmitter of the frame (A2), and optionally the source and/or the destination of the frame (A3 and/or A4).” | EDITOR | MACFrameFormatForShortFrames |  |  | N | The resolution resulted in no changes to the document. | 1.3 | 2014-04-15 00:43 | EDITOR
2822 | Xun Yang | 200 | 1 | 8.7.3.2 | 142 | 5 | T | Y | 142.05 | 5 | 8.7.3.2 |  | V | Alfred Asterjadhi | 11-14/0079r0 |  | There is only some text on the case when A3/A4 is not present. But there is no text on the case when A3/A4 is present. | Please add the text on the case when A3/A4 is present. | REVISED (MAC: 2014-01-23 18:19:37Z) - TGah editor to make changes shown in 14/0079r0 under the heading for CIDs from 1448 to 2822. | EDITOR | MAC F2F Jan 2014 Thursday AM2 |  |  | I | EDITOR: 2014-02-17 22:53:05Z |  | 2014-02-17 22:53 | EDITOR
2823 | Xun Yang | 200 | 1 | 9.48.3.1 | 208 |  | T | Y | 208 |  | 9.48.3.1 |  | V | Alfred | 11-14/560r1 |  | For uplink transmission, what if the transmission from non-AP STA to Relay AP fails? What will non-AP STA do? The same problem needs to be considered for downlink transmission. | Please add the text on error recovery for relay. | REVISED (MAC: 2014-05-12 21:29:48Z) Agree in principle with the commenter. The proposed resolution is to add a statement that the TXOP owner may transmit its next PPDU after PIFS for error recovery purposes. TGah Editor to make changes shown in 14/560r1 under the heading for CIDs from 1544 to 2152 | EDITOR | Relay |  |  | I | EDITOR: 2014-05-30 01:35:04Z | D2.0 | 2014-05-30 01:35 | EDITOR
2824 | Xun Yang | 200 | 1 | 8.3.3.6 | 44 | 14 | T | Y | 44.14 | 14 | 8.3.3.6 |  | V | Yongho Seok | 11-14/0274r0 |  | There is a new "Group ID" in MAC layer for sectorization, while there has been a "Group ID" in PHY for MU-MIMO transmission. It looks really confusing. | Please choose a new name for the "Group ID" in MAC layer. | REVISED (MAC: 2014-03-18 23:36:21Z) Agree in principle. The terminology of the Group ID should be renamed as the Sectorized Group ID. But, TGah Draft 1.2 is already resolving this comment. No change is needed. | EDITOR | ManagementFrames |  |  | I | EDITOR: 2014-04-17 19:14:55Z | 1.3 | 2014-04-17 19:15 | EDITOR
2825 | Yangseok Jeong | 200 | 1 | 9.48.3.2 | 208 |  | T | Y | 208 |  | 9.48.3.2 |  | J | Alfred | 11-14/560r1 |  | For downlink implicit ACK procedure, an AP needs to know the power state of a target non-AP STA before starting implict ACK procedure. It is probable that a Relay can not forward the received MPDU to the target non-AP STA within SIFS time when the target non-AP STA is in Doze state.In that case, AP would retransmit the MPDU unnessesarily because AP can not see any frame after ACKTimeout interval. Futhermore if the AP protected medium time for the relayed frame by setting duration field or response indicatin field in advance, the air time would be wasted. | Add the mechanism to know the power state of the target non-AP STA or activate the target non-AP STA before starting downlink implicit ACK procedure in the draft. Details are TBD. | REJECTED (MAC: 2014-05-12 21:29:27Z) In a TXOP shared session for downlink transmission it is the Relay’s decision whether to forward the DL BU immediately or wait in a second moment. The AP in this case simply indicates to the Relay that it is allowed to perform TXOP Sharing, but the Relay should choose not to do so if the non-AP STA is in Doze state. | EDITOR | Relay |  |  | N | The resolution resulted in no changes to the document. | D2.0 | 2014-05-30 01:35 | EDITOR
2826 | Yangseok Jeong | 200 | 1 | 10.1.4.3.3b | 217 | 2 | T | Y | 217.02 | 2 | 10.1.4.3.3b |  | V | Yongho Seok | 13/1424r1 |  | Why does the STA need to trasmit a Probe Request frame for obtaining the more informatin even though it already received a Probe Response frame? | Replace "(short) Probe Response" with "short Probe Response" | Because a NDP Probe Request frame does not have a Request information element, the Probe Response frame can not include any optional information element. Also, a NDP Probe Request should include the requested probe response type. TGah editor to make changes shown in 11-13-1424r1. | EDITOR | November 2013 MAC motion 1 |  |  | I | EDITOR: 2013-12-02 08:57:33Z | D1.1 | 2013-12-02 08:58 | EDITOR
2827 | Yangseok Jeong | 200 | 1 | 9.48 | 205 |  | T | Y | 205 |  | 9.48 |  | J | Amin | 11-14/642r2 |  | Coordinaged transmission among Root AP BSS and Relay BSSes is necessary. Since Relays can extend physical coverage of the Root AP to the area where the Root AP could not reach originally, there will be more hidden node problems among Root AP, Relays and STAs associated with them. In order to prevent the hidden node problem within the extended BSS, Relay BSS operation has to be coordinated by Root AP. | Add coordinated transmission mechanism for Relay BSS in the draft. Details are TBD. | REJECTED (MAC: 2014-05-15 13:16:39Z) Comment failed to identify a real issue. | EDITOR | Relay |  |  | N | The resolution resulted in no changes to the document. | D2.0 | 2014-05-31 23:15 | EDITOR
2828 | Yangseok Jeong | 200 | 1 | 10.3.8.1 | 223 |  | T | Y | 223 |  | 10.3.8.1 |  | J | Shoukang Zheng | 11-14/0071r0 |  | Even though a STA regenerate a random number after receiving Authentication Response from AP, there still exists unfairness. There should be a STA which has been successful at the first try while other STAs still being failed continuously at the multiple tries. Since the Centralized athentication control mechanism is STA voluntary, multiple trier has more priority or probability to transmit authetication request. | Add the mechanisme for the multiple tried STA to have higher priority than the first tried STA in the draft. Detatils are TBD. | REJECTED (MAC: 2014-01-23 01:25:07Z) - The method in the current draft is simple and achieves long term fairness. The proposal providing additional fairness in Authentication Control incurs a lot of unexpected complexity and behavior. | EDITOR | MAC F2F Jan 2014 Tuesday AM1 |  |  | N | The resolution resulted in no changes to the document. |  | 2014-02-17 22:43 | EDITOR
2829 | Yangseok Jeong | 200 | 1 | 9.3.2.8 | 157 | 47 | T | Y | 157.47 | 47 | 9.3.2.8 |  | J | Alfred A | 11-14/0212r0 |  | In the Speed Frame Exchange Operation, the mechanism to determine whether a frame previously transmitted has been received successfully or not should be more robust. Since STA has to receive a long and high modulated response (data) frame successfully in order to determine a successful acknowledgement, FA(False Alarm) would be increased. Compared to receiving a short and low modulated ACK frame as usual, receiving a data frame is more likly to be failed to decode. This will make Speed Frame Exchange operation unstable and inefficent. Like as the case of TXOP sharing relay operation, receiving PLCP header and decoding PARTIAL_AID or a special bit in the PLCP header successfully would be enough for the robust acknowledge indication. | Change the sentence of "the successful reception of the response frame shall..." into "the successful reception of the PARTIAL_AID in the PLCP header of the response frame shall...". | REJECTED (MAC: 2014-03-19 03:11:21Z) Implicit acknowledgement, due to its false alarm issues is currently optional, while the requested change makes it mandatory which excacerbates the impact of these issues at the receiver. In addition these issues may generate pathological cases with SF exchange operation because the signalling is based in fields present in the MAC header of the frame: e.g., Ack Policy, More data, etc). Hence not being able to decode the PSDU would create problems to the correct operation with SF exchange. | EDITOR | commonDCFandEDCFprocedures |  |  | N | The resolution resulted in no changes to the document. | 1.3 | 2014-04-14 18:29 | EDITOR
2830 | Yasuhiko Inoue | 200 | 1 | B | 368 |  | G | Y | 368 |  | B |  | A | Rojan | 11-14/587r2 |  | The draft does not have PICS. | Add PICS, please. | ACCEPTED (MAC: 2014-05-15 11:18:30Z) Accepted. TGah editor to add the Annex B and PICS table presented in 11-14-587r2. | EDITOR | PICS |  |  | M | EDITOR: 2014-05-31 21:11:23Z- Followed instructions to the editor in 11-14-0587r2 | D2.0 | 2014-05-31 21:11 | EDITOR
2831 | Yonggang Fang | 200 | 1 | 4.12 | 3 | 11 | T | Y | 3.11 | 11 | 4.12 |  | V | Amin | 11-14/641r1 |  | A Relay AP is a part of Relay. Suggest to use Relay-AP | Change Relay AP to Relay-AP and align with the Figure 4-31. Similar change applicable to other places | REVISED (MAC: 2014-05-15 12:53:57Z) TGah Editor to change all occurances of Relay STA to relay-STA and Relay AP to relay-AP. | EDITOR | Relay |  |  | I | EDITOR: 2014-05-31 22:50:03Z | D2.0 | 2014-05-31 22:50 | EDITOR
2832 | Yonggang Fang | 200 | 1 | 4.12 | 3 | 11 | T | Y | 3.11 | 11 | 4.12 |  | V | Amin | 11-14/641r1 |  | A Relay STA is a part of Relay. Suggest to use Relay-STA to avoid confusion with Relay STA such as in line 1 of page 26. | Change to Relay STA to Relay-STA and align with the Figure 4-31. Similar change applicable to oher places | REVISED (MAC: 2014-05-15 12:54:09Z) as in CID 2831 | EDITOR | Relay |  |  | I | EDITOR: 2014-05-31 22:50:07Z | D2.0 | 2014-05-31 22:50 | EDITOR
2833 | Yonggang Fang | 200 | 1 | 4.12.3 | 4 | 26 | E | Y | 4.26 | 26 | 4.12.3 |  | V | Amin Jafarian | 11-14/314r1 |  | change wording for better understanding | change "(SIFS)" to "(in SIFS time)" | REVISED (MAC: 2014-03-19 21:26:40Z) Agree with the commenter. The resolution is adopted Revised: TGah editor to make changes shown in 11-14-0314r1 | EDITOR | Relay |  |  | I | EDITOR: 2014-04-15 21:42:36Z | 1.3 | 2014-04-15 21:43 | EDITOR
2834 | Yonggang Fang | 200 | 1 | 4.12.3 | 4 | 22 | T | Y | 4.22 | 22 | 4.12.3 |  | V | Amin | 11-14/641r1 |  | Clarification: can flow control be applicable to AP? i.e. can a Relay use flow control signal to request AP to stop sending frames to it until later time? | Please clarify. | REVISED (MAC: 2014-05-15 12:55:16Z) This CID is already addressed in D1.2. | EDITOR | Relay |  |  | I | EDITOR: 2014-05-31 22:50:21Z | D2.0 | 2014-05-31 22:50 | EDITOR
2835 | Yonggang Fang | 200 | 1 | 4.13 | 4 | 38 | E | Y | 4.38 | 38 | 4.13 |  | V | Chittabrata Ghosh | 11-14/0337r3 |  | A couple of new terms are first introduced in this paragraph such as RAW, TWT, AID. Suggest to re-phase the paragraph to clarify their relationship. | Please clarify. | REVISED (MAC: 2014-03-19 22:15:48Z) TGah editor to make changes shown in 11-14/0337r3 under the heading for CIDs 1012, 1015, 1667, 1819, 2323, 2324, 2358, 2359, 2835. | EDITOR | Grouping |  |  | I | EDITOR: 2014-04-16 15:07:33Z | 1.3 | 2014-04-16 15:08 | EDITOR
2836 | Yonggang Fang | 200 | 1 | 4.14 | 4 | 59 | E | Y | 4.59 | 59 | 4.14 |  | A | Yongho | 11-14/551r1 |  | Suggest to move 4.14 to before 4.13 so that the new term of TWT was introduced before using. | move the section of 4.14 to prior of the section of 4.13 | ACCEPTED (MAC: 2014-05-12 21:14:01Z) Agree in principle. | EDITOR | TWT |  |  | I | EDITOR: 2014-05-30 01:13:18Z | D2.0 | 2014-05-30 01:13 | EDITOR
2837 | Yonggang Fang | 200 | 1 | 4.16 | 5 | 42 | E | Y | 5.42 | 42 | 4.16 |  | V | James Wang | 11-14/0105r2 |  | Type 0 Sectorized BSS is not defined prior to the first time use. Clarify what is ithe Type 0 Sectorized. | Clarify what is Type0 Sectorized BSS. | REVISED (MAC: 2014-01-23 08:18:11Z) - See resolution to CID1021 | EDITOR | MAC F2F Jan 2014 Tuesday PM1 |  |  | I | EDITOR: 2014-02-18 00:04:16Z |  | 2014-02-18 00:04 | EDITOR
2838 | Yonggang Fang | 200 | 1 | 4.16 | 5 | 64 | T | Y | 5.64 | 64 | 4.16 |  | V | James Wang | 11-14/0105r2 |  | The sectiorization contains two types: Group based and TXOP based. Group ID is used for the Group based sectorization. What ID is used for TXOP based sectorization? What is the new term of Sector ID used for?. Need to clarify. | Clarify the conception of Sector ID before it's used. | REVISED (MAC: 2014-01-23 08:23:51Z) - See resolution to CID2368 | EDITOR | MAC F2F Jan 2014 Tuesday PM1 |  |  | I | EDITOR: 2014-02-18 00:05:34Z |  | 2014-02-18 00:06 | EDITOR
2839 | Yonggang Fang | 200 | 1 | 8.4.2.170f | 94 | 62 | T | Y | 94.62 | 62 | 8.4.2.170f |  | J | George Calcev | 11-14/0147r0 |  | The unit of sector duration set to 10 ms is too long since each sector in the 3-sectors BSS has a chance of transmission on every 30 ms. It will impact the latency of QoS services. | Please clarify this issue or change the design. | REJECTED (MAC: 2014-01-23 18:00:30Z) - The sectorization operation, as well as any grouping type or scheduling such RAW inherently spread the access in time in order to address the hidden node problem or a surge in association request for instance. If the device operation does not allow latency values higher than 20ms (the minimum number of sectors is 2) the group sectorization should not be used. In addition, a single transmission of a long packet at low rate could take rather long time; therefore having sector duration too short might not allow such transmissions. | EDITOR | MAC F2F Jan 2014 Thursday AM2 |  |  | N | The resolution resulted in no changes to the document. |  | 2014-02-18 00:38 | EDITOR
2840 | Yonggang Fang | 200 | 1 | 8.4.2.170f | 95 | 4 | E | Y | 95.04 | 4 | 8.4.2.170f |  | A | George Calcev | 11-14/0147r0 |  | "Period duration" is not defined. | Suggest to change "Period duration" to "Period field" | ACCEPTED (MAC: 2014-01-23 17:59:17Z) | EDITOR | MAC F2F Jan 2014 Thursday AM2 |  |  | I | EDITOR: 2014-02-18 00:38:55Z |  | 2014-02-18 00:39 | EDITOR
2841 | Yonggang Fang | 200 | 1 | 9.47.3 | 198 | 13 | G | Y | 198.13 | 13 | 9.47.3 |  | V | George Calcev | 11-14/0146r1 |  | Need clarifications of sectorization in Figure 9-91: is each sector overlapped with other sector in the same BSS? | Please clarify | REVISED (MAC: 2014-01-23 16:20:48Z) | EDITOR | MAC F2F Jan 2014 Wednesday PM1 |  |  | I | EDITOR: 2014-02-18 00:28:51Z |  | 2014-02-18 00:29 | EDITOR
2842 | Yonggang Fang | 200 | 1 | 8.3.3.2 | 42 | 15 | T | Y | 42.15 | 15 | 8.3.3.2 |  | V | Yongho Seok | 11-14/0274r0 |  | The note description for Relay element is not in consistance with the text in sub-clause 9.48, pg205/ln40. | Unify the pre-requisite for carrying Relay elements. | REVISED (MAC: 2014-03-18 23:34:36Z) Agree in principle. For making a consistency with sub-clause 9.48, replace “dot11RelayAPOperation” with “dot11RelaySupport”. TGah editor to make changes shown in 11-14-0274r1 under the heading for CID 2842. | EDITOR | ManagementFrames |  |  | I | EDITOR: 2014-04-15 00:28:25Z | 1.3 | 2014-04-15 00:28 | EDITOR
2843 | Yonggang Fang | 200 | 1 | 9.48 | 205 | 52 | T | Y | 205.52 | 52 | 9.48 |  | J | Amin Jafarian | 11-14/312r1 |  | Clarification: The Reachable Address Update frame is used for Relay-STA to send to the root AP. Can a STA send the Reachable Address Update frame to Relay-AP? | Please clarify | REJECTED (MAC: 2014-03-19 20:54:21Z) The comment failed to identify a real issue. Response to the commentor: The Relay-STA can send the Reachable Address to any AP including Root AP or Relay AP. There is nowhere indicating it shall send it to Root AP only. | EDITOR | Relay |  |  | N | The resolution resulted in no changes to the document. | 1.3 | 2014-04-15 21:00 | EDITOR
2844 | Yonggang Fang | 200 | 1 | 9.48 | 205 | 60 | T | Y | 205.6 | 60 | 9.48 |  | J | Amin Jafarian | 11-14/312r1 |  | The Relay should not allow STA to associate with it before it associates with a root AP. Therefore sending a Reachable Address element to root AP when associating makes no sense. | remove this statement. | REJECTED (MAC: 2014-03-19 20:54:49Z) The comment failed to identify a real issue. Response to the commentor: The Relay may move from an AP to another AP to improve its data rate. Under that scenario it makes sense to send the Reachable Update frame when there are STAs associated to it. | EDITOR | Relay |  |  | N | The resolution resulted in no changes to the document. | 1.3 | 2014-04-15 21:00 | EDITOR
2845 | Yongho Seok | 200 | 1 | 9.43.1 | 189 | 34 | T | N | 189.34 | 34 | 9.43.1 |  | J | Minyoung Park | 11-14/0031r0 |  | Synch frame also has some benifit for the SST operation. A STA may also request to an AP to protect a time duration indicated for permitted downlink and uplink operation according to the Activity fields and the Activity Start Time field in the SST element by setting the Time Slot Protection Request field in the Synch Control field to 1. | Include that a STA requests to an UL-Synch capable AP to transmit a synch frame at the Activity Start Time of SST operation. | REJECTED (MAC: 2014-01-21 23:12:21Z) - The operation that the commenter proposed can be done by using RAW or TWT with the SST operation. For example, the TWT or the RAW start time can be set to the Activity Start Time of the SST operation. | EDITOR | IEEE PhC Jan 2014 11ah MAC Motion 4 |  |  | N | The resolution resulted in no changes to the document. |  | 2014-02-17 06:29 | EDITOR
2846 | Yongho Seok | 200 | 1 | 9.3.7 | 162 | 5 | T | N | 162.05 | 5 | 9.3.7 |  | V | Yongho Seok | 13/1423r1 |  | "A DCF shall use EIFS before transmission, when it determines that the medium is idle following reception of a frame for which the PHY-RXEND.indication primitive contained an error or a frame for which the MAC FCS value was not correct." The error condition of the PHY-RXEND.indication primitive includes the format violation. If the PHY header is receivable, but the parity check of the PHY header is not valid, the PHY shall indicate the error condition using a PHY-RXEND.indication(FormatViolation) primitive. In that case, the EIFS shall be set to aSIFSTime + DIFS + ACKTxTime, instead of DIFS. | When an error condition of the PHY-RXEND.indication primitive is FormatViolation, the EIFS shall be set to aSIFSTime + DIFS + ACKTxTime. But, if the length of errored PPDU is same as the NDP MAC frame, EIFS shall be set to DIFS. | TGah editor to make changes shown in 11-13/1423r1 under the heading for CID 2846, 1720 | EDITOR | November 2013 MAC motion 1 |  |  | I | EDITOR: 2013-12-02 08:55:41Z | D1.1 | 2013-12-02 08:56 | EDITOR
2847 | Yongho Seok | 200 | 1 | 9.47.4 | 199 | 4 | T | N | 199.04 | 4 | 9.47.4 |  | V | Yongho Seok | 11-14/0076r1 |  | "When the protection is set up by the AP's omni-directional beam transmission for a duration within a TXOP and if the spatially orthogonal (SO) condition is confirmed by an OBSS station or OBSS AP, the OBSS station or OBSS AP can reset its NAV to initiate a new spatially orthogonal exchange starting with a nonbeamformed RTS/CTS." When the protection is set up by the AP's omni-directional beam transmission inside the same BSS, the resetting of the NAV triggered by the OBSS-SO condition shall not be allowed. Otherwise, the resetting of the NAV can make a collision inside the same BSS when the SO condition is confirmed in the same BSS. | The resetting the NAV from the SO condition shall apply only to the NAV updated from the OBSS transmission. On this purpose, maintaining the two NAV timer (BSS NAV and OBSS NAV) is appropriate. Commenter will submit a resolution. | REVISED (MAC: 2014-01-23 01:35:29Z) - TGah editor to make changes shown in 11-14-0076r1 under the heading for CID 2847 | EDITOR | MAC F2F Jan 2014 Tuesday AM1 |  |  | I | EDITOR: 2014-02-17 06:46:08Z |  | 2014-02-17 06:46 | EDITOR
2848 | Yongho Seok | 200 | 1 | 9.47.4 | 202 | 31 | T | N | 202.31 | 31 | 9.47.4 |  | V | Yongho Seok | 11-14/0076r1 |  | The RXVECTOR parameter COLOR can be utilized to detect the SO condition because it can classify the frame type between the same BSS transmission and OBSS transmission. | Add how to satisfy the SO condition through the RX VECTOR parameter COLOR. Commenter will submit a resolution. | REVISED (MAC: 2014-01-23 01:35:55Z) - TGah editor to make changes shown in 11-14-0076r1 under the heading for CID 2848 | EDITOR | MAC F2F Jan 2014 Tuesday AM1 |  |  | I | EDITOR: 2014-02-17 06:46:15Z |  | 2014-02-17 06:46 | EDITOR
2849 | Yongho Seok | 200 | 1 | 7.3.4.4 | 27 | 6 | T | N | 27.06 | 6 | 7.3.4.4 |  | V | Yongho | 11-13-1521r1 |  | In 24.3.18.5.4.1, "For devices operating in Type 2 channels, if the device intends to transmit an 8 or 16 MHz channel width PPDU and the device implements the procedure and rules for high intended BW transmission channel access, the PHY shall issue a PHY-CCA.indication(BUSY, {primary2}) if one of the conditions listed in Table 24-35 is met in an otherwise idle 1 MHz, 2 MHz, 4 MHz, 8 MHz, 16 MHz operating channel width." After receiving a PHY-CCA.indication primitives, how can a local MAC entity know the type of CCA between Table 24-35 and Table 24-34? The local MAC entity shall support a primitive to change the CCA Type between Table 24-35 and Table 24-34 through PHYCONFIG_VECTOR. Otherwise, the PHY-CCA.indication primitives shall has an additional field for indicating which CCA Type is met. | The local MAC entity shall support a primitive to change the CCA Type between Table 24-35 and Table 24-34 through PHYCONFIG_VECTOR. Otherwise, the PHY-CCA.indication primitives shall has an additional field for indicating which CCA Type is met. Commenter will submit a resolution. | REVISED (PHY: 2014-01-22 03:58:26Z) TGah editor to make changes shown in 11-13-1521r1 under the heading for CID 2849. | EDITOR | Jan 2014 PHY motion 1 |  |  | I | EDITOR: 2014-02-17 05:35:05Z |  | 2014-02-17 05:36 | EDITOR
2850 | Yongho Seok | 200 | 1 | 8.3.5.1.3 | 55 | 26 | T | N | 55.26 | 26 | 8.3.5.1.3 |  | J | Liwen Chu | 11-14/0360r1 |  | If the Duration field is set to the unit of 40us, how does it support the short GI PPDU transmission? One symbol time of the Short GI PPDU is 36us. | Change the unit of the Duration field to 4us (the greatest common divisor of 40 and 36). | REJECTED (MAC: 2014-03-19 22:38:17Z) Short GI is optional feature. If the Duration is not multiple of 40us, round up calculation is needed before fill the field. | EDITOR | NDPMACFrames |  |  | N | The resolution resulted in no changes to the document. | 1.3 | 2014-04-16 15:35 | EDITOR
2851 | Yongho Seok | 200 | 1 | 9.53 | 212 | 24 | T | N | 212.24 | 24 | 9.53 |  | V | Yongho Seok | 11-14/0261r0 |  | 2 MHz Long Format operation shall be defined in Clause 9. | Add a new sub-clause 9.53 after the end of 9.52 as the following: 9.53 2MHz Long Format Operation An S1G STA with dot11TwoMHzLongFormatCapability set to true shall set the 2MHz Long Format field in the S1G Capabilities element to 1. An S1G STA with dot11TwoMHzLongFormatCapability set to false shall set the 2MHz Long Format field in the S1G Capabilities element to 0. An S1G STA shall not transmit a frame with TXVECTOR parameter 2MHz Long Format set to 1 to an S1G STA unless the 2MHz Long Format field of the most recent S1G Capabilities element received from that STA contained a value of 1 and dot11TwoMHzLongFormatCapability is true. | REVISED (MAC: 2014-03-18 23:39:48Z) Agree in principle. 2MHz Long Format is an optional feature of TGah. Some normative behavior related with the capabilities information shall be defined in clause 9. TGah editor to make changes shown in 11-14-0261r0 under the heading for CID 2851. | EDITOR | TwoMHzLongOperation |  |  | I | EDITOR: 2014-04-14 21:29:34Z | 1.3 | 2014-04-14 21:30 | EDITOR
2852 | Yongho Seok | 200 | 1 | 9.20.2.9 | 170 | 21 | T | N | 170.21 | 21 | 9.20.2.9 |  | V | Alfred Asterjadhi | 11-14/0075r1 |  | Channel list of Table 9-20a is not completed. For example, a primary 2MHz is missing. | Correct the Table 9-20a and Table 7-5--Channel-list parameter elements (if is necessary). | REVISED (MAC: 2014-01-23 15:38:32Z) - TGah Editor to refer to instructions in doc 13/1522r0 | EDITOR | MAC F2F Jan 2014 Wednesday AM1 |  |  | I | EDITOR: 2014-02-17 22:51:21Z |  | 2014-02-17 22:51 | EDITOR
2853 | Yongho Seok | 200 | 1 | 8.4.1.6 | 62 | 46 | T | N | 62.46 | 46 | 8.4.1.6 |  | V | Shoukang | 11-14/265r1 |  | A Short Beacon in a S1G BSS is an optional feature. When a Short Beacon is not transmitted in the S1G BSS, the the listen interval shall be expressed in units of Beacon Interval. | Modify the sentence as the following: "is expressed in units of Beacon Interval for non-S1G BSS and Short Beacon Interval for S1G BSS." "is expressed in units of Beacon Interval when dot11ShortBeaconOptionImplemented is FALSE and Short Beacon Interval when dot11ShortBeaconOptionImplemented is TRUE." | REVISED (MAC: 2014-03-19 20:32:22Z) TGah editor to make changes shown in 11-14-0265r0 | EDITOR | FieldsThatAreNotIEs |  |  | M | EDITOR: 2014-04-14 21:51:08Z -- Followed instructions in 14/0265r1 | 1.3 | 2014-04-14 21:52 | EDITOR
2854 | Yongho Seok | 200 | 1 | 8.3.4.3 | 49 | 59 | T | N | 49.59 | 59 | 8.3.4.3 |  | J | Chittabrata | 11-14/542r0 |  | It is hard to parse a Slot Assignment fields in a Resource Allocation frame. Define two independant Slot Assignment fields for a MU group and a single STA. | Define two independant Slot Assignment fields for a MU group and a single STA. And update Figure 8-53 accordingly. | REJECTED (MAC: 2014-05-12 21:07:23Z) Comment: In order to parse the Slot Assignment field, two indicators are provided namely, Group Indicator field prior to the Slot Assignment field, the EOM Indicator subfield, and the restriction that indications of MU Groups always precede the indications for SU STAs. For instance, if the Group Indicator field is 0, the following bit represents the Partial AID, while if the Group Indicator field is 1, the following bit represents the EOM Indicator and its value is 1. | EDITOR | ExtensionFrames |  |  | N | The resolution resulted in no changes to the document. | D2.0 | 2014-05-29 23:20 | EDITOR
2855 | Yongho Seok | 200 | 1 | 9.48.4 | 209 | 26 | T | N | 209.26 | 26 | 9.48.4 |  | V | Kaiying Lv | 11-14/308r2 |  | The suspend duration of a BAT/TACK/STACK frame with the Flow Control bit of the Frame Control field set to 1 has not been defined. Please clarify the STA's behavior after receiving the BAT/TACK/STACK frame with the Flow Control bit of the Frame Control field set to 1. | Define the supend duration value in a BAT/TACK/STACK frame with the Flow Control bit of the Frame Control field set to 1. | REVISED (MAC: 2014-03-19 20:49:41Z) Defined the STA's behavior after receiving the BAT/TACK/STACK frame with the Flow Control bit of Frame Control field set to 1. Defined the suspend duration value in BAT/STAK frame . TGah editor to make changes shown in 11-14-308r2 under the heading for CIDs 1267 to 2927 | EDITOR | Relay |  |  | MR | There are currently three documents that propose changes to the description of these fields for TACK/STACK/BAT frames: 14/0040r1, 14/0308r2, and 14/0396r3. Merged the proposed comment resolutions from all of them being careful not to create conflicts. | 1.3 | 2014-04-17 21:42 | EDITOR
2856 | Yongho Seok | 200 | 1 | 9.3.2.8 | 157 | 58 | T | N | 157.58 | 58 | 9.3.2.8 |  | V | Alfred A | 11-14/0212r0 |  | In 9.42.4 (Active polling procedure for non-TIM STAs), an AP can send a TACK frame in response to the received polling message sent by an active polling STA. | Add the exception condition for an active polling STA. | REVISED (MAC: 2014-03-19 03:11:52Z) Agree in principle with the commenter. Proposed change is to add the exception being in line with the comment resolution document 14/0054r1 that merges 9.42.3 and 9.42.4. TGah editor to make changes shown in 14/0212r0 under the heading for CIDs from 1179 to 2901. | EDITOR | commonDCFandEDCFprocedures |  |  | I | EDITOR: 2014-04-14 18:29:33Z | 1.3 | 2014-04-14 18:30 | EDITOR
2857 | Yongho Seok | 200 | 1 | 9.3.2.4a | 154 | 12 | T | N | 154.12 | 12 | 9.3.2.4a |  | V | Alfred A | 11-14/0282r1 |  | In Table 9-1a, the max size of a ACK control frame (the TACK frame including the Next TWT) is 32 bytes, it is not 14 bytes. Because the max size of ACK control frame and Block ACK control frame is equal, the AGGREGATION column is not needed and two rows for ACK and Block ACK can be merged. | Also, update the 9.3.2.4a because the RXVECTOR parameter AGGREGATION is not used for RID counter calculation. | REVISED (MAC: 2014-03-19 22:23:05Z) The STA can send an ACK or a STACK that both are 14 Bytes long, or can send a TACK or BAT, or BlockAck that are 32 bytes long to an eliciting frame that has the RXVECTOR parameter RESPONSE_INDICATION equal to Normal Response. Proposed resolution is to better clarify these cases TGah Editor to make changes shown in 14/0282r0 under the heading for CIDs from 1178 to 2898. | EDITOR | commonDCFandEDCFprocedures |  |  | I | EDITOR: 2014-04-15 17:32:32Z | 1.3 | 2014-04-15 17:33 | EDITOR
2858 | Yongho Seok | 200 | 1 | 9.3.2.4a | 155 | 25 | T | N | 155.25 | 25 | 9.3.2.4a |  | V | Alfred A | 11-14/0282r1 |  | The response type of the NDP Probe Request is no response. The RESPONSE_INDICATION value of the NDP Probe Request in Table 9-1b should be changed to "No Response". | Change the RESPONSE_INDICATION value of the NDP Probe Request in Table 9-1b from "NDP Response" to "No Response". | REVISED (MAC: 2014-03-19 22:24:27Z) Proposed resolution accounts for suggested changes. TGah Editor to make changes shown in 14/0282r0 under the heading for CIDs from 1178 to 2898. | EDITOR | commonDCFandEDCFprocedures |  |  | I | EDITOR: 2014-04-15 17:32:43Z | 1.3 | 2014-04-15 17:33 | EDITOR
2859 | Yongho Seok | 200 | 1 | 8.3.5.1.3 | 55 | 29 | E | N | 55.29 | 29 | 8.3.5.1.3 |  | V | Liwen Chu | 11-14/0360r1 |  | "If the Duration value is set to 1 the Duration field is set to the duration of time, in milliseconds, during which an idle period (during which there is no frame transmission) is expected from the STA that elicited the response, starting from the end of the NDP ACK response." In order to indicate an idle period, the Duration Indication value is set to 1. | Change the sentence as the following: From "If the Duration value is set to 1 the Duration field is set to the duration of time, in milliseconds, during which an idle period (during which there is no frame transmission) is expected from the STA that elicited the response, starting from the end of the NDP ACK response." To "If the Duration Indication field is set to 1, the Duration field is set to the duration of time, in milliseconds, during which an idle period (during which there is no frame transmission) is expected from the STA that elicited the response, starting from the end of the NDP ACK response." In order to indicate an idle period, the Duration Indication value is set to 1. | REVISED (MAC: 2014-03-19 22:38:28Z) See CID 1966 | EDITOR | NDPMACFrames |  |  | I | EDITOR: 2014-04-16 15:35:16Z | 1.3 | 2014-04-16 15:35 | EDITOR
2860 | Yongho Seok | 200 | 1 | 8.3.5.1.3 | 56 | 10 | E | N | 56.1 | 10 | 8.3.5.1.3 |  | V | Liwen Chu | 11-14/0360r1 |  | "If the Duration value is set to 1 the Duration field is set to the duration of time, in milliseconds, during which an idle period (during which there is no frame transmission) is expected from the STA that elicited the response, starting from the end of the NDP ACK response." In order to indicate an idle period, the Duration Indication value is set to 1. | Change the sentence as the following: From "If the Duration value is set to 1 the Duration field is set to the duration of time, in milliseconds, during which an idle period (during which there is no frame transmission) is expected from the STA that elicited the response, starting from the end of the NDP ACK response." To "If the Duration Indication field is set to 1, the Duration field is set to the duration of time, in milliseconds, during which an idle period (during which there is no frame transmission) is expected from the STA that elicited the response, starting from the end of the NDP ACK response." | REVISED (MAC: 2014-03-19 22:39:01Z) See CID 1966 | EDITOR | NDPMACFrames |  |  | I | EDITOR: 2014-04-16 15:37:27Z | 1.3 | 2014-04-16 15:37 | EDITOR
2861 | Yongho Seok | 200 | 1 | 8.3.4.2 | 48 | 64 | T | N | 48.64 | 64 | 8.3.4.2 |  | V | Alfred Asterjadhi | 11-14/0039r2 |  | "The BSS BW field indicates the current operating bandwidth of the BSS." Table 8-40 (FC field BSS BW setting) indicates the maximum operating bandwidth of the BSS. It should also indicate the minimum operating bandwidth of the BSS as specified in Table 10-22--S1G BSS operating channel width | In order to indicate both a minimum operating bandwidth and the maximum operating bandwidth, modify the encoding of the BSS BW sub-field in the FC field. | REVISED (MAC: 2014-01-23 07:10:28Z) - TGah editor to make changes shown in 14/0039r2 under the heading for CIDs from 1418 to 2978. | EDITOR | MAC F2F Jan 2014 Tuesday PM1 |  |  | I | EDITOR: 2014-02-17 06:40:41Z |  | 2014-02-17 06:41 | EDITOR
2862 | Yongho Seok | 200 | 1 | 8.3.4.3 | 49 | 31 | E | N | 49.31 | 31 | 8.3.4.3 |  | V | Chittabrata Ghosh | 11-14/0366r1 |  | The TA (Transmitter Address) field is not present in the Resource Allocation frame. | Delete the TA field from sentence (Page 49 Line 31). | REVISED (MAC: 2014-03-19 23:00:34Z) Revision identical to the resolution for CID 1334. | EDITOR | ExtensionFrames |  |  | I | EDITOR: 2014-04-16 16:30:56Z | 1.3 | 2014-04-16 16:31 | EDITOR
2863 | Yongho Seok | 200 | 1 | 8.3.5.1.2 | 54 | 33 | T | N | 54.33 | 33 | 8.3.5.1.2 |  | V | younghoon kwon | 11-14/0247r1 |  | If a STA does not have any preferred MCS, the preferred MCS field in the NDP PS-Poll frame should be set to a reserved value. | Define a reserved value for indicating no preferred MCS. | REVISED (MAC: 2014-03-19 07:51:23Z) Agree with the commenter in principle. The proposed resolution is to add one state in the Preferred MCS subfield that indicates a STA don’t have “Preferred MCS”. TGah editor to make changes shown in 14/0247r1 under the heading for CID 1077 to 2983. | EDITOR | NDPMACFrames |  |  | I | EDITOR: 2014-04-14 20:50:32Z | 1.3 | 2014-04-14 20:51 | EDITOR
2864 | Yongho Seok | 200 | 1 | 9.41.4 | 183 | 1 | T | N | 183.01 | 1 | 9.41.4 |  | V | Chittabrata Ghosh | 11-14/0278r1 |  | The purpose of the TWT grouping is unclear compared to the procedure that assigns a TWT value during the TWT setup and through following frame exchanges during TWT SPs based on the procedure defined in 9.41.1, 9.41.2, and 9.41.3. Since an AP can decide which TWT value to include in a TWT response to the TWT requesting STA, how the AP does the grouping is implementation dependent and the AP can have the grouping information internally and do not need to communicate to non-AP STAs. | Delete subclause 9.41.4 TWT Grouping. | REVISED (MAC: 2014-03-19 12:18:52Z) TGah editor to make changes shown in 11-14/0278r1 under the heading for CID 1513, 2535, 2864, and 2865 | EDITOR | TWT |  |  | I | EDITOR: 2014-04-15 01:05:15Z | 1.3 | 2014-04-15 01:05 | EDITOR
2865 | Yongho Seok | 200 | 1 | 9.41.4 | 183 | 1 | T | N | 183.01 | 1 | 9.41.4 |  | V | Chittabrata Ghosh | 11-14/0278r1 |  | TWT Grouping has the following granularity for TWT. 0-255 ms, 0-255 sec, 0-255 min, 0-255 hr, 0-255 day The following TWT can not be assigned to TWT STA. 256 - 999 ms, 1001 - 1999 ms, 2001 - 2999 ms... 256 - 299 sec, 301 - 359 sec, 361 - 419 sec... 256 - 299 min, 301 - 359 min, 361 - 419 min... TWT Grouping field of 3 octets gives a TWT STA a serious constraint. The size of TWT Grouping field should be increased. But, in that case, the benifit of TWT Grouping is lost. If TWT Grouping can not support the granularity of 0-2^64 (ms), remove TWT Grouping. | Delete subclause 9.41.4 TWT Grouping. | REVISED (MAC: 2014-03-19 12:14:23Z) TGah editor to make changes shown in 11-14/0278r1 under the heading for CID 1513, 2535, 2864, and 2865 | EDITOR | TWT |  |  | I | EDITOR: 2014-04-15 01:05:18Z | 1.3 | 2014-04-15 01:05 | EDITOR
2866 | Yongho Seok | 200 | 1 | 9.48.3 | 207 | 26 | T | N | 207.26 | 26 | 9.48.3 |  | J | Alfred | 11-14/560r1 |  | If an implicit TXOP sharing support bit is in the capability element, then when a relay receives a frame, the relay needs to do a search through a long list of STAs, and find out if this STA has this capability. If it has this capability, then relay has to be prepare the next data frame for transmission. All of this has to be done within SIFS time. And repeated for every data frame received. As described in TGah SFD (R.4.5.B.3), the capability bit for indicating an implicit TXOP sharing support shall be in the per-frame header (such as a Relayed Frame field in the Frame Control field). | As described in TGah SFD, please use a Relayed Frame field in the Frame Control field for indicating an implicit TXOP sharing support. | REJECTED (MAC: 2014-05-12 21:28:43Z) TXOP sharing enables the Relay to forward the received data using the TXOP that the TXOP initiator has obtained via EDCA. The way the mechanism is defined, the Relayed Frame field in the Short Data frame allows the TXOP initiator to give permission to the Relay to use its TXOP. Also note that SIFS for 11ah is 160 us that is enough to check STAs capabililty to support implicit acknowledgement. | EDITOR | Relay |  |  | N | The resolution resulted in no changes to the document. | D2.0 | 2014-05-30 01:35 | EDITOR
2867 | Yongho Seok | 200 | 1 | 10.2.2.1 | 218 | 63 | T | N | 218.63 | 63 | 10.2.2.1 |  | V | Alfred A | 11-14/0324r1 |  | In an OBSS environment, when the partial BSSIDs of the overlapping APs are identical, the wrong AP can deliver the BU to a wrong STA. If a STA detects that the partial BSSID of the overlapping AP is same with that of its associated AP, the STA shall not transmit the NDP PS-Poll frames. | In order to protect the wrong data delivery triggered from the NDP PS-Poll, at least add the following constraint. "If a S1G STA detects that the partial BSSID of the overlapping AP is same with that of its associated AP, the S1G STA shall not transmit the NDP PS-Poll frames." | REVISED (MAC: 2014-03-19 22:28:03Z) Agree in principle with the commenter. Proposed resolution is inline with the suggestion by the commenter. TGah Editor to make changes shown in 14/0324r1 under the heading for CIDs from 1580 to 2966. | EDITOR | PowerManagement |  |  | I | EDITOR: 2014-04-16 00:13:23Z | 1.3 | 2014-04-16 00:13 | EDITOR
2868 | Yongho Seok | 200 | 1 | 10.2.2.6 | 220 | 55 | T | N | 220.55 | 55 | 10.2.2.6 |  | J | Alfred A | 11-14/0324r1 |  | During the reserved time window (such as the RAW and PRAW), when a S1G AP receives a PS-Poll frame from the non-permitted STA, the S1G AP shall transmit the ACK frame only. It means that the immediate BU response shall not be allowed. | In order to improve the channel access efficiency during the reserved time window, the immediate BU response for the non-permitted S1G STA shall not be allowed. | REJECTED (MAC: 2014-03-19 22:29:37Z) Item g) specifies that the AP can respond with either an immediate Data or Management frame or with an ACK frame, while delaying the responding data or management frame. Limitations of the response frame type related to RAW/PRAW are included in the sections where these procedures are defined (see for example 9.20.5.6. | EDITOR | PowerManagement |  |  | N | The resolution resulted in no changes to the document. | 1.3 | 2014-04-16 00:14 | EDITOR
2869 | Yongho Seok | 200 | 1 | 8.4.1.50 | 66 | 22 | T | N | 66.22 | 22 | 8.4.1.50 |  | V | Zander | 11-14/534r2 |  | A S1G BSS needs to support the Operating Mode Notification procedure. | Modify the Operating Mode field format for the S1G BSS. | REVISED (MAC: 2014-05-12 19:45:25Z) Agreed to the commenter. Revised TGah editor to make changes shown under heading CID2869 in 11-14-0534r2 | EDITOR | FieldsThatAreNotIEs |  |  | I | EDITOR: 2014-05-29 22:47:43Z | D2.0 | 2014-05-29 22:48 | EDITOR
2870 | Yongho Seok | 200 | 1 | 9.16 | 165 | 15 | T | N | 165.15 | 15 | 9.16 |  | V | Zander | 11-14/534r2 |  | A S1G BSS needs to support the Short GI operation. | Modify the sub-clause 9.16 for supporting 1/2/4/8/16 MHz Short GI PPDU transmission. | REVISED (MAC: 2014-05-12 19:46:37Z) Agreed to the commenter. Revised TGah editor to make changes shown under heading CID2870 in 11-14-0534r2 | EDITOR | ShortGI |  |  | I | EDITOR: 2014-05-29 22:48:15Z | D2.0 | 2014-05-29 22:48 | EDITOR
2871 | Yongho Seok | 200 | 1 | 9.7 | 162 | 8 | T | N | 162.08 | 8 | 9.7 |  | V | Amin Jafarian | 11-14/0139r1 |  | The rate selection rule for a S1G PPDU transmission is not described. | Update the sub-clause 9.7 for the S1G PPDU transmission. | REVISED (MAC: 2014-01-23 16:17:12Z) - TGah editor to make changes shown in 11-14-0139r0 | EDITOR | MAC F2F Jan 2014 Wednesday PM1 |  |  | I | EDITOR: 2014-02-19 01:36:27Z |  | 2014-02-19 01:36 | EDITOR
2872 | Yongho Seok | 200 | 1 | 8.6.3 | 137 | 30 | T | N | 137.3 | 30 | 8.6.3 |  | J | Yongho | 11-14/0483r1 |  | A-MPDU contents for a S1G PPDU (e.g., short MAC frame) is not defined. | Define the A-MPDU contents for a short MAC frame. | REJECTED (MAC: 2014-05-12 10:40:03Z) It was withdrawn by the commenter. | EDITOR | AMPDUMacFrameFormat |  |  | N | The resolution resulted in no changes to the document. | D2.0 | 2014-05-29 00:59 | EDITOR
2873 | Yongho Seok | 200 | 1 | 24.4.4 | 357 | 27 | E | N | 357.27 | 27 | 24.4.4 |  | A | Sun, Bo | 11-14/0305r1 |  | aPHY-RX-START-Delay is a wrong name. Replace aPHY-RX-START-Delay with aRxPHYStartDelay through TGah Draft 1.0. | Replace aPHY-RX-START-Delay with aRxPHYStartDelay through TGah Draft 1.0. | ACCEPTED (PHY: 2014-03-20 01:19:09Z) | EDITOR | Mar 2014 PHY motion 1 |  |  | I | EDITOR: 2014-04-14 17:53:08Z | 1.3 | 2014-04-14 17:53 | EDITOR
2874 | Yongho Seok | 200 | 1 | 8.3.4.3 | 50 | 10 | T | N | 50.1 | 10 | 8.3.4.3 |  | V | Chittabrata Ghosh | 11-14/0366r1 |  | The size of the Resource Allocation frame is not a octet unit. After moving the Group Indicator bit into the Frame Control field, redefine the format of the Frame Control field of the RA frame. | Move the Group Indicator bit into the Frame Control field. And, redefine the format of the Frame Control field of the RA frame. | REVISED (MAC: 2014-03-19 23:02:30Z) Revision identical to the resolution for CID 1367 | EDITOR | ExtensionFrames |  |  | I | EDITOR: 2014-04-16 16:31:27Z | 1.3 | 2014-04-16 16:31 | EDITOR
2875 | Yongho Seok | 200 | 1 | 10.2.2.6 | 221 | 6 | T | N | 221.06 | 6 | 10.2.2.6 |  | V | Alfred A | 11-14/0324r1 |  | "A More Data subfield equal to 0 in an (NDP) ACK frame that is sent by an S1G AP in response to a PS-Poll or in an NDP Modified ACK frame in response to a NDP PS-Poll frame received from an S1G STA indicates to the S1G STA that no service period starts, which implies that the S1G STA may enter the doze state." The proposed behavior does not say any normative behavior. The behavior after receiving a control response frame with the MD bit set to 0 is already described by the general power saving procedure. | Remove a second paragraph of page 221. | REVISED (MAC: 2014-03-19 22:29:49Z) Proposed resolution is to clarify the behavior in a normative way. Note that the sentence also refers to NDP (Modified) Ack frames which are not included in the general description of PS procedure in baseline. TGah editor to make changes shown in 14/0324r1 under the heading for CIDs from 1400 to 2875. | EDITOR | PowerManagement |  |  | I | EDITOR: 2014-04-16 00:14:11Z | 1.3 | 2014-04-16 00:14 | EDITOR
2876 | Young Hoon Kwon | 200 | 1 | 4.12 | 3 | 33 | E | Y | 3.33 | 33 | 4.12 |  | V | Amin Jafarian | 11-14/314r1 |  | "a AP" should be "an AP" | Change "a AP" to "an AP" | REVISED (MAC: 2014-03-19 21:20:43Z) Agree with the commenter. The sentence is changed Revised: TGah editor to make changes shown in 11-14-0314r1 | EDITOR | Relay |  |  | I | EDITOR: 2014-04-15 21:40:53Z | 1.3 | 2014-04-15 21:41 | EDITOR
2877 | Young Hoon Kwon | 200 | 1 | 4.12 | 3 | 15 | T | Y | 3.15 | 15 | 4.12 |  | V | Amin Jafarian | 11-14/314r1 |  | There's no Association frame. | Modify the the last sentence of the second paragraph from "... includes the Relay element in its Beacon, Association, and Probe Response frames." to "... includes the Relay element in its Beacon, Association Response, and Probe Response frames.". | REVISED (MAC: 2014-03-19 21:15:16Z) Agree with the commenter. Revised: TGah editor to make changes shown in 11-14-0314r1 | EDITOR | Relay |  |  | I | EDITOR: 2014-04-15 21:35:20Z | 1.3 | 2014-04-15 21:35 | EDITOR
2878 | Young Hoon Kwon | 200 | 1 | 4.12.3 | 4 | 24 | T | Y | 4.24 | 24 | 4.12.3 |  | V | Amin | 11-14/641r1 |  | 9.48.4 does not limit the Flow control to uplink only. But, 4.12.3 limits the flow control to uplink only. These two sections need to be coordinated | As mentioned in the Comment. | REVISED (MAC: 2014-05-15 12:55:56Z) TGah editor to change the following in 9.56: “The STA or AP sending the flow-control instruction is called the flow-controlling STA.” | EDITOR | Relay |  |  | I | EDITOR: 2014-05-31 22:50:31Z | D2.0 | 2014-05-31 22:51 | EDITOR
2879 | Young Hoon Kwon | 200 | 1 | 8.3.4.3 | 49 | 31 | T | Y | 49.31 | 31 | 8.3.4.3 |  | V | Chittabrata Ghosh | 11-14/0366r1 |  | "Duration" and "TA" field are not shown in Figure 8-56. It should be deleted. | Modify the sentence from "The Resource Allocation frame contains Frame Control, Duration, TA, BSSID ..." to "The Resource Allocation frame contains Frame Control, BSSID ...". | REVISED (MAC: 2014-03-19 23:00:45Z) Revision identical to the resolution for CID 1334. | EDITOR | ExtensionFrames |  |  | I | EDITOR: 2014-04-16 16:31:02Z | 1.3 | 2014-04-16 16:31 | EDITOR
2880 | Young Hoon Kwon | 200 | 1 | 8.3.4.3 | 49 | 45 | T | Y | 49.45 | 45 | 8.3.4.3 |  | V | Chittabrata Ghosh | 11-14/0366r1 |  | The size of RA frame is not a multiple of Bytes.It should be a multiple of Bytes. | As mentioned in the Comment. | REVISED (MAC: 2014-03-19 23:01:33Z) Revision identical to the resolution for CID 1367. | EDITOR | ExtensionFrames |  |  | I | EDITOR: 2014-04-16 16:31:21Z | 1.3 | 2014-04-16 16:31 | EDITOR
2881 | Young Hoon Kwon | 200 | 1 | 8.3.4.3 | 50 | 10 | T | Y | 50.1 | 10 | 8.3.4.3 |  | V | Chittabrata Ghosh | 11-14/0366r1 |  | Figure 8-2 is FC for non S1G STAs. It needs further clarification why RA frame uses FC shown in Figure 8-2. | As mentioned in the Comment. | REVISED (MAC: 2014-03-19 23:02:17Z) TGah editor to make changes shown in 11-14/366r1 under the heading for CIDs 1334, 1335, 1336, 1367, 2805, 2881. | EDITOR | ExtensionFrames |  |  | I | EDITOR: 2014-04-16 16:31:30Z | 1.3 | 2014-04-16 16:32 | EDITOR
2882 | Young Hoon Kwon | 200 | 1 | 8.3.5.1.1 | 51 | 53 | T | Y | 51.53 | 53 | 8.3.5.1.1 |  | V | Chittabrata Ghosh | 11-14/0285r0 |  | It is not clear why Address Indicator is set to the RA for the case of sector training. Based on description in RA/PBSSID, it should be set to PBSSID instead of RA. | Modify the sentence from "In the case that NDP CTS is used in the sector training, the field is set to the RA." to "In the case that NDP CTS is used in the sector training, the field is set to the Partial BSSID.". | REVISED (MAC: 2014-03-19 16:47:32Z) TGah editor to make changes shown in 11-14/0285r0 under the heading for CID 1076, 2721, 2722, 1373, 1688, 1689, 1690, 1691, 1692, 1693, 1694, 1695, 1696, 1697, 1698, 1699, 2493, 2496, 2566, 2882 | EDITOR | NDPMACFrames |  |  | I | EDITOR: 2014-04-15 18:45:31Z | 1.3 | 2014-04-15 18:46 | EDITOR
2883 | Young Hoon Kwon | 200 | 1 | 8.3.5.1.2 | 54 | 35 | T | Y | 54.35 | 35 | 8.3.5.1.2 |  | V | younghoon kwon | 11-14/0247r1 |  | "may language" is not appropriate in chapter 8. The sentence "This field may be used in determining MCS level of PPDU for BU delivery." should be delted or moved to an appropriate subclause. | As mentioned in the Comment. | REVISED (MAC: 2014-03-19 07:51:41Z) Agree with the commenter in principle. TGah editor to make changes shown in 14/0247r1 under the heading for CID 1077 to 2983. | EDITOR | NDPMACFrames |  |  | I | EDITOR: 2014-04-14 20:50:37Z | 1.3 | 2014-04-14 20:51 | EDITOR
2884 | Young Hoon Kwon | 200 | 1 | 8.3.5.1.2 | 54 | 4 | T | Y | 54.04 | 4 | 8.3.5.1.2 |  | V | younghoon kwon | 11-14/0247r1 |  | TBDs in Preferred MCS and Reserved field should be clarified. | As mentioned in the Comment. | REVISED (MAC: 2014-03-19 07:54:28Z) The comment is resolved by the resolution for CID 1077. | EDITOR | NDPMACFrames |  |  | I | EDITOR: 2014-04-14 20:50:03Z | 1.3 | 2014-04-14 20:50 | EDITOR
2885 | Young Hoon Kwon | 200 | 1 | 8.3.5.1.3 | 56 | 7 | T | Y | 56.07 | 7 | 8.3.5.1.3 |  | V | Liwen Chu | 11-14/0360r1 |  | The unit of Duration field for the case that Duration Indication field is set to 0 is missing. It should be added in the sentence. | As mentioned in the Comment. | REVISED (MAC: 2014-03-19 22:38:47Z) Editorial Instruction: Change “If the Duration Indication field is set to 0 the Duration field is set as described in 8.2.5.7 (Setting for control response frames)” to “If the Duration Indication field is set to 0 the Duration field is set as described in 8.2.5.7 (Setting for control response frames). The unit of the Duration field is 40 microseconds when the Duration Indication field is set to 0.” | EDITOR | NDPMACFrames |  |  | MR | The comment refers to P56L07 which describes Duration field for NDP ACK (>=2MHz) frame that has a unit of 1 microsecond as indicated in last paragraph of subclause 8.2.5.1. Sentence introduced in the draft is : "The unit of the Duration field is 1 microsecond when the Idle Indication field is 0" keeping the units consistent throughout the draft for NDP Ack frames. | 1.3 | 2014-04-17 23:24 | EDITOR
2886 | Young Hoon Kwon | 200 | 1 | 8.3.5.1.4 | 56 | 55 | T | Y | 56.55 | 55 | 8.3.5.1.4 |  | J | Zander Lei | 13/1426r1 |  | The unit of Duration field for the case that Duration Indication field is set to 0 is missing. It should be added in the sentence. | As mentioned in the Comment. | REJECTED (MAC: 2013-11-13 20:58:15Z) Duration field in this case is used as the identifier to extend ACK ID field and hence there is no Unit of Duration field. | EDITOR | November 2013 MAC motion 1 |  |  | N | EDITOR: 2013-12-02 08:49:58Z The resolution contains no editing instructions. | D1.1 | 2013-12-02 08:50 | EDITOR
2887 | Young Hoon Kwon | 200 | 1 | 8.3.5.1.4 | 57 | 22 | T | Y | 57.22 | 22 | 8.3.5.1.4 |  | V | Zander Lei | 13/1426r1 |  | The unit of Duration field for the case that Duration Indication field is set to 0 is missing. It should be added in the sentence. | As mentioned in the Comment. | Tgah editor to make changes shown in 11-13-1426r1 | EDITOR | November 2013 MAC motion 1 |  |  | I | EDITOR: 2013-12-02 08:50:19Z | D1.1 | 2013-12-02 08:50 | EDITOR
2888 | Young Hoon Kwon | 200 | 1 | 8.4.2.170b | 86 | 28 | T | Y | 86.28 | 28 | 8.4.2.170b |  | V | Yuan Zhou | 11-14/0035r1 |  | As RAW Start Time, RAW Group, Channel Indication, and Periodic Operation Parameters subfields present conditionally, the number of octets should be calculated accordingly. | Modify the Octets for those subfields as below: RAW Start Time: from "1" to "0 or 1" RAW Group: from "3" to "0 or 3" Channel Indication: from "1" to "0 or 1" Periodic Operation Parameters: from "3" to "0 or 3" | REVISED (MAC: 2014-01-23 00:59:29Z) - Tgah editor to make changes shown in 11-14-0035r0 under the heading for CID 2888 | EDITOR | MAC F2F Jan 2014 Tuesday AM1 |  |  | I | EDITOR: 2014-02-17 06:35:07Z |  | 2014-02-17 06:35 | EDITOR
2889 | Young Hoon Kwon | 200 | 1 | 8.4.2.170b | 87 | 27 | T | Y | 87.27 | 27 | 8.4.2.170b |  | V | Yuan Zhou | 11-14/0035r1 |  | Normative operational description including "may language" is better to be deleted or moved to an appropriate subclause. | As mentioned in the Comment. | REVISED (MAC: 2014-01-23 01:02:04Z) - Tgah editor to make changes shown in 11-14-0035r0 under the heading for CID 2889 | EDITOR | MAC F2F Jan 2014 Tuesday AM1 |  |  | I | EDITOR: 2014-02-17 06:35:53Z |  | 2014-02-17 06:36 | EDITOR
2890 | Young Hoon Kwon | 200 | 1 | 8.4.2.170b | 87 | 46 | T | Y | 87.46 | 46 | 8.4.2.170b |  | V | Yuan Zhou | 11-14/0035r1 |  | Normative operational description including "may language" is better to be deleted or moved to an appropriate subclause. | As mentioned in the Comment. | REVISED (MAC: 2014-01-23 01:03:03Z) - Tgah editor to make changes shown in 11-14-0035r0 under the heading for CID 2890 | EDITOR | MAC F2F Jan 2014 Tuesday AM1 |  |  | I | EDITOR: 2014-02-17 06:36:06Z |  | 2014-02-17 06:36 | EDITOR
2891 | Young Hoon Kwon | 200 | 1 | 8.4.2.170b | 88 | 22 | T | Y | 88.22 | 22 | 8.4.2.170b |  | V | Yuan Zhou | 11-14/0035r1 |  | Even Paged STA indication bit is set to 0, the access of the RAW is still limited to those STAs who are indicated in the RAW Group subfield. This is not clear in the sentence. | As mentioned in the Comment. | REVISED (MAC: 2014-01-23 01:04:38Z) - Tgah editor to make changes shown in 11-14-0035r0 under the heading for CID 2891 | EDITOR | MAC F2F Jan 2014 Tuesday AM1 |  |  | I | EDITOR: 2014-02-17 06:36:22Z |  | 2014-02-17 06:36 | EDITOR
2892 | Young Hoon Kwon | 200 | 1 | 8.4.2.170b | 88 | 25 | E | Y | 88.25 | 25 | 8.4.2.170b |  | V | Yuan Zhou | 11-14/0035r1 |  | There's a typo. | Change "RSP element" to "RPS element". | REVISED (MAC: 2014-01-23 01:04:50Z) - Tgah editor to make changes shown in 11-14-0035r0 under the heading for CID 2892 | EDITOR | MAC F2F Jan 2014 Tuesday AM1 |  |  | I | EDITOR: 2014-02-17 06:36:26Z |  | 2014-02-17 06:36 | EDITOR
2893 | Young Hoon Kwon | 200 | 1 | 8.4.2.170b | 88 | 59 | E | Y | 88.59 | 59 | 8.4.2.170b |  | V | Yuan Zhou | 11-14/0035r1 |  | There's a typo. | Change "filed" to "field". | REVISED (MAC: 2014-01-23 01:05:56Z) - Tgah editor to make changes shown in 11-14-0035r0 under the heading for CID 2893 | EDITOR | MAC F2F Jan 2014 Tuesday AM1 |  |  | I | EDITOR: 2014-02-17 06:36:39Z |  | 2014-02-17 06:37 | EDITOR
2894 | Young Hoon Kwon | 200 | 1 | 8.4.2.170b | 90 | 29 | T | Y | 90.29 | 29 | 8.4.2.170b |  | V | Wang Haiguang | 11-14/0273r1 |  | To figure out the start time of each PRAW, it needs both PRAW start offset and RAW Start Time subfield. PRAW start offset subfield indicates the T(S)BTT that the first window of the PRAW appears, and RAT Start Time indicates the start time within the (short) beacon interval. Therefore, the explanation on PRAW Start Offset subfield should be modified accordingly. | Modify the sentence from "The PRAW Start Offset subfield indicates the offset value in TU from the end of the (Short) Beacon frame that the first window of the PRAW appears from" to "The PRAW Start Offset subfield indicates the offset value to a (short) beacon frame that the first window of the PRAW appears in unit of short beacon interval". | REVISED (MAC: 2014-03-19 09:48:30Z) Agree with the commenter in principle. TGah editor to make changes shown in 14/0273r1 under the heading for CID 2894 | EDITOR | InformationElements |  |  | I | EDITOR: 2014-04-14 23:24:38Z | 1.3 | 2014-04-14 23:25 | EDITOR
2895 | Young Hoon Kwon | 200 | 1 | 8.4.2.170l | 109 | 59 | T | Y | 109.59 | 59 | 8.4.2.170l |  | V | Alfred | 11-14/602r1 |  | Even if UL Activity bit is set to zero, it is still possible that the STA will transmit Acknowledgement frame on the channel identified in return to the AP's DL transmission. Therefore, further clarification is needed. | As mentioned in the Comment. | REVISED (MAC: 2014-05-15 11:23:52Z) Agree with the commenter. Proposed resolution si to clarify that the restriction does not apply to response frames. TGah editor to make changes shown in 14/0602r1 under the heading for CIDs from 1428 to 2140. | EDITOR | InformationElements |  |  | I | EDITOR: 2014-05-31 22:14:17Z | D2.0 | 2014-05-31 22:14 | EDITOR
2896 | Young Hoon Kwon | 200 | 1 | 8.4.2.170l | 110 | 35 | T | Y | 110.35 | 35 | 8.4.2.170l |  | V | Alfred | 11-14/602r1 |  | The meaning of the term "next time" is not clear. Also, it is not clear how each SST STA can figure out the duration of the allowed SST activity. | As mentioned in the Comment. | REVISED (MAC: 2014-05-15 11:24:49Z) Agree with the commenter. Proposed resolution si to better clarify how the start time is obtained from both Activity Start Time and Sounding Start Time subfields. TGah editor to make changes shown in 14/0602r1 under the heading for CIDs from 1428 to 2140. | EDITOR | InformationElements |  |  | I | EDITOR: 2014-05-31 22:14:23Z | D2.0 | 2014-05-31 22:14 | EDITOR
2897 | Young Hoon Kwon | 200 | 1 | 9.2.4.2 | 151 | 21 | E | Y | 151.21 | 21 | 9.2.4.2 |  | V | Alfred A | 11-14/0021r1 |  | In 8.5.24.6, frame is defined as "EDCA Parameters Set" and in 8.4.2.28 IE is defined as "EDCA Parameter Set". And, throughout the subclause, regardless of frame format or IE, sometimes it is mentioned as "EDCA Parameters Set" and sometimes as "EDCA Parameter Set". It needs to be consistently used. | As mentioned in the Comment. | REVISED (MAC: 2014-01-21 23:18:03Z) - TGah editor to replace all ocurrences of “EDCA Parameters Set” with EDCA Parameter Set” throughout the .11ah Draft (found a total of 11 occurrences). | EDITOR | IEEE PhC Jan 2014 11ah MAC Motion 4 |  |  | I | EDITOR: 2014-02-17 06:23:59Z |  | 2014-02-17 06:24 | EDITOR
2898 | Young Hoon Kwon | 200 | 1 | 9.3.2.4a | 153 | 57 | T | Y | 153.57 | 57 | 9.3.2.4a |  | V | Alfred A | 11-14/0282r1 |  | MaxPPDUTxTime is not defined in 24.4.4. It defines aPPDUMaxTime instead.It needs further clarification. | As mentioned in the Comment. | REVISED (MAC: 2014-03-19 22:22:54Z) Agree in principle with the commenter. Resolution is the same as the one proposed for CID 1467. Revised – TGah Editor to make changes shown in 14/0282r0 under the heading for CIDs from 1178 to 2898. | EDITOR | commonDCFandEDCFprocedures |  |  | I | EDITOR: 2014-04-15 17:32:21Z | 1.3 | 2014-04-15 17:32 | EDITOR
2899 | Young Hoon Kwon | 200 | 1 | 9.3.2.5a | 155 | 44 | T | Y | 155.44 | 44 | 9.3.2.5a |  | V | Alfred Asterjadhi | 11-14/0081r0 |  | static bandwidth operation is supported regardless of "Dynamic Indication field" setting. In other words, setting "Dynamic Indication field" to zero does not mean "it is capable of static bandwidth operation" but "it does not support dynamic bandwidth operation". | Modify the last sentence from "... of the RTS frame to 0 to indicate that it is capable of static bandwidth operation" to "... of the RTS frame to 0 to indicate that it does not support dynamic bandwidth operation.". | REVISED (MAC: 2014-01-23 18:06:45Z) - TGah editor to make changes shown in 14/0081r0 under the heading for CIDs from 2102 to 2900. | EDITOR | MAC F2F Jan 2014 Thursday AM2 |  |  | I | EDITOR: 2014-02-17 23:23:18Z |  | 2014-02-17 23:24 | EDITOR
2900 | Young Hoon Kwon | 200 | 1 | 9.3.2.6 | 156 | 28 | E | Y | 156.28 | 28 | 9.3.2.6 |  | V | Alfred Asterjadhi | 11-14/0081r0 |  | "The RA Address field" should be "The RA field". | As mentioned in the Comment. | REVISED (MAC: 2014-01-23 18:08:02Z) - TGah editor to make changes shown in 14/0081r0 under the heading for CIDs from 2102 to 2900. | EDITOR | MAC F2F Jan 2014 Thursday AM2 |  |  | I | EDITOR: 2014-02-17 23:24:16Z |  | 2014-02-17 23:24 | EDITOR
2901 | Young Hoon Kwon | 200 | 1 | 9.3.2.8 | 156 | 58 | T | Y | 156.58 | 58 | 9.3.2.8 |  | V | Alfred A | 11-14/0212r0 |  | This paragraph is redundant considering those sentences 54 through 61 in page 157. | Remove the sentences "An S1G STA that has indicated the use of NDP ACK shall transmit a NDP (Modified) ACK frame instead of an ACK frame in the cases identified above. The ACK ID field of the NDP ACK shall be generated as described in 8.3.5.1.3 (NDP ACK)." | REVISED (MAC: 2014-03-19 03:08:38Z) Agree with the commenter. Removed paragraph as suggested. TGah editor to make changes shown in 14/0212r0 under the heading for CIDs from 1179 to 2901. | EDITOR | commonDCFandEDCFprocedures |  |  | I | EDITOR: 2014-04-14 18:28:08Z | 1.3 | 2014-04-14 18:28 | EDITOR
2902 | Young Hoon Kwon | 200 | 1 | 9.11 | 164 | 14 | T | Y | 164.14 | 14 | 9.11 |  | V | Alfred A | 11-13/1512r1 |  | There's no reason for an S1G STA use the Dynamic AMSDU subframe format always. It can even not use AMSDU at all. In this sense, "An S1G STA shall use the Dynamic A-MSDU subframe format" without mentioning any condition does not look appropriate. It needs further clrafication on when to use Dynamic AMSDU. | As mentioned in the Comment. | REVISED (MAC: 2014-01-21 06:13:26Z) - Proposed resolution is the same as for CID 1201. | EDITOR | IEEE PhC Dec 2013 11ah MAC Motion 1 |  |  | I | EDITOR: 2014-02-17 05:16:01Z |  | 2014-02-17 05:16 | EDITOR
2903 | Young Hoon Kwon | 200 | 1 | 9.17b | 167 | 37 | T | Y | 167.37 | 37 | 9.17b |  | J | Matthew | 11-14/611r1 |  | By mentioning "shall maintain that value for the duration of the existence of the BSS", it doesn't allow modifying the COLOR parameter. However, in case surrounding AP configuraiton is changed, it is still beneficial to allow modifying the COLOR parameter. | As mentioned in the Comment. | REJECTED (MAC: 2014-05-15 12:22:43Z) it is expected that the newer BSS will choose a non-conflicting color when possible and therefore, changing color should not be an issue for an established BSS. If a BSS really needs to change color it still can do so by restarting. | EDITOR | Identifiers |  |  | N | The resolution resulted in no changes to the document. | D2.0 | 2014-05-31 20:06 | EDITOR
2904 | Young Hoon Kwon | 200 | 1 | 9.17b | 167 | 21 | T | Y | 167.21 | 21 | 9.17b |  | V | Matthew | 11-14/611r1 |  | How to set the TXVECTOR parameter UPLINK in case of broadcast/multicast is not clear. It needs further clarification. | As mentioned in the Comment. | REVISED (MAC: 2014-05-15 12:21:45Z) the description for the setting of the UPLINK parameter to 1 is sufficient - for any case that does not match that condition, the UPLINK parameter will take the value 0. TGah editor to execute proposed changes from 11-14-0611r1 found under all headings which include CID2904 | EDITOR | Identifiers |  |  | I | EDITOR: 2014-05-31 20:05:34Z | D2.0 | 2014-05-31 20:06 | EDITOR
2905 | Young Hoon Kwon | 200 | 1 | 9.20.5.1 | 171 | 55 | T | Y | 171.55 | 55 | 9.20.5.1 |  | J | Yongho | 11-14/0232r1 |  | "the highest AID of the STA (N2)" should be "the highest AID of the RAW (N2)". | Modify "the highest AID of the STA (N2)" to "the highest AID of the RAW (N2)". | REJECTED (MAC: 2014-03-18 23:44:02Z) N2 represents the highest AID value among STAs allocated in a RAW. Current wording is correct. | EDITOR | RAW |  |  | N | The resolution resulted in no changes to the document. | 1.3 | 2014-04-14 19:08 | EDITOR
2906 | Young Hoon Kwon | 200 | 1 | 9.20.5.1 | 172 | 47 | T | Y | 172.47 | 47 | 9.20.5.1 |  | J | Yongho | 11-14/0233r0 |  | It is not clear if a new frame exchange sequence is allowed after end of its allocated time slot if Cross Slot Boundary is allowed. It needs further clarification. | As mentioned in the Comment. | REJECTED (MAC: 2014-03-18 23:49:29Z) Please see the description of the Cross Slot Boundary subfield (8.4.2.170b). It indicates whether STAs are allowed to transmit after the assigned RAW slot boundary. A new frame exchange sequence is allowed after the end of its allocated time slot if the Cross Slot Boundary subfield is set to 1. Further clarification is not needed. | EDITOR | RAW |  |  | N | The resolution resulted in no changes to the document. | 1.3 | 2014-04-14 19:29 | EDITOR
2907 | Young Hoon Kwon | 200 | 1 | 9.20.5.1 | 172 | 53 | T | Y | 172.53 | 53 | 9.20.5.1 |  | A | Yongho | 11-14/0233r0 |  | Meaning is not clear by mentioning "may immediately start contending". Better have clearer term. | Modify "may immediately start contending" to "is allowed to immediately start contending" | ACCEPTED (MAC: 2014-03-18 23:51:01Z) Agree with the comment. | EDITOR | RAW |  |  | I | EDITOR: 2014-04-14 19:32:31Z | 1.3 | 2014-04-14 19:33 | EDITOR
2908 | Young Hoon Kwon | 200 | 1 | 9.20.5.3 | 173 | 22 | T | Y | 173.22 | 22 | 9.20.5.3 |  | V | Minyoung Park | 11-14/0031r0 |  | In case Resource Allocation frame is present in the RAW, assigned slot for each STA within the RAW is directly indicated by the Resource Allocation frame. Therefore, the slot assignment procedure mentioned in this subclause should not be applied to the case that Resource Allocation frame is present in the RAW. | Add the following sentences at the end of the first paragraph of 9.20.5.3: "The procedure defined in this sub-clause is applied if a Resource Allocation frame is not present at the beginning of a RAW. If a Resource Allocation frame is present at the beginning of a RAW, STAs that are allowed to access the medium within the RAW shall not follow the slot assignment procedure described in this subclause but follow the assignment procedure indicated in the Resource Allocation frame." | REVISED (MAC: 2014-01-21 23:09:07Z) - The comment is resolved by the resolution for CID 2255. | EDITOR | IEEE PhC Jan 2014 11ah MAC Motion 4 |  |  | I | EDITOR: 2014-02-17 06:28:04Z |  | 2014-02-17 06:28 | EDITOR
2909 | Young Hoon Kwon | 200 | 1 | 9.20.5.4 | 174 | 60 | T | Y | 174.6 | 60 | 9.20.5.4 |  | V | Yongho | 11-14/0234r2 |  | There's explicit indication of RAW for PS-Poll/trigger frames by setting RAW type bits to be 11. So, contents described in the third paragraph is not the way to designate the RAW for PS-Poll. | Delete the third paragraph of 9.2.5.4. | REVISED (MAC: 2014-03-18 15:42:43Z) Agree in principle. TGah editor to make changes shown in 11-14-0234r2 under the heading for CID 1489, 1982, 2258, 2259, 2909. | EDITOR | RAW |  |  | I | EDITOR: 2014-04-14 19:47:11Z | 1.3 | 2014-04-14 19:47 | EDITOR
2910 | Young Hoon Kwon | 200 | 1 | 9.20.5.5 | 175 | 64 | T | Y | 175.64 | 64 | 9.20.5.5 |  | V | Yongho | 11-14/0235r1 |  | In case Cross Slot Boundary is allowed, it is not clear if the STA can invoke new backoff procedure after its slot. It needs further explanation on this. | As mentioned in the Comment. | REVISED (MAC: 2014-03-18 22:30:41Z) See the discussion shown in 11-14-0235r1 under the heading for CID 2910. TGah editor to make changes shown in 11-14-0235r1 under the heading for CID 2910. | EDITOR | RAW |  |  | I | EDITOR: 2014-04-14 19:57:00Z | 1.3 | 2014-04-14 19:57 | EDITOR
2911 | Young Hoon Kwon | 200 | 1 | 9.42.1 | 186 | 29 | T | Y | 186.29 | 29 | 9.42.1 |  | A | Young Hoon Kwon | 11-14/0102r0 |  | Definition of Non-TIM STA is already described in 3.2, and that definition is different from the one shown here. | Delete the subclause 9.42.1. | ACCEPTED (MAC: 2014-01-23 15:31:51Z) | EDITOR | MAC F2F Jan 2014 Wednesday AM1 |  |  | I | EDITOR: 2014-02-17 23:49:40Z |  | 2014-02-17 23:50 | EDITOR
2912 | Young Hoon Kwon | 200 | 1 | 9.42.4 | 188 | 39 | T | Y | 188.39 | 39 | 9.42.4 |  | V | Shoukang | 11-14/0054r1 |  | It is not clear if the term "immediately" means within SIFS or some other value after EDCA channel access mechanism. It needs further clarification | As mentioned in the Comment. | REVISED (MAC: 2014-01-23 01:17:30Z) - Tgah editor to make changes shown in 11-14-0054r1 under the heading for CID 2912. | EDITOR | MAC F2F Jan 2014 Tuesday AM1 |  |  | I | EDITOR: 2014-02-17 22:40:49Z |  | 2014-02-17 22:41 | EDITOR
2913 | Young Hoon Kwon | 200 | 1 | 9.43.1 | 189 | 60 | T | Y | 189.6 | 60 | 9.43.1 |  | J | Minyoung Park | 11-14/0031r0 |  | The last paragraph in page 189 is nothing to do with synch frame operation. It needs to be deleted/modified or moved to appropriate subclause. | As mentioned in the Comment. | REJECTED (MAC: 2014-01-21 23:13:18Z) - The paragraph is describing the behavior of a STA when the STA receives an NDP CTS frame as a synch frame. Therefore, the paragraph is in the right subclause. | EDITOR | IEEE PhC Jan 2014 11ah MAC Motion 4 |  |  | N | The resolution resulted in no changes to the document. |  | 2014-02-17 06:29 | EDITOR
2914 | Young Hoon Kwon | 200 | 1 | 9.44.2 | 191 | 37 | T | Y | 191.37 | 37 | 9.44.2 |  | V | Amin Jafarian | 11-14/315r1 |  | Comparing a paragraph from line 37 and a paragraph from line 42, it is not clear why non-AP STA and AP act differently for a SF Responder. Further clarification is needed. | As mentioned in the Comment. | REVISED (MAC: 2014-03-19 21:36:02Z) Agree with the commenter Revised: TGah editor to make changes shown in 11-14-0315r1 | EDITOR | SpeedFrameExchange |  |  | I | EDITOR: 2014-04-15 23:31:56Z | 1.3 | 2014-04-15 23:32 | EDITOR
2915 | Young Hoon Kwon | 200 | 1 | 9.44.2 | 191 | 19 | T | Y | 191.19 | 19 | 9.44.2 |  | J | Amin Jafarian | 11-14/315r1 |  | It is not clear how SF Initiator can identify if the SF Responder has something to send and set the Response Indication to Long Response, especially for the case that is not initated by PS-Poll frame. Further clarification is needed. | As mentioned in the Comment. | REJECTED (MAC: 2014-03-19 21:35:29Z) The comment failed to identify a real issue. In response to the commenter: This information can be obtained from the more data field of the previous ACKs received from the responding STA. | EDITOR | SpeedFrameExchange |  |  | N | The resolution resulted in no changes to the document. | 1.3 | 2014-04-15 23:32 | EDITOR
2916 | Young Hoon Kwon | 200 | 1 | 9.45 | 192 | 59 | T | Y | 192.59 | 59 | 9.45 |  | V | Chittabrata Ghosh | 11-14/0090r3 |  | Definition, role, and difference between a TIM segment and a Page segment is not clearly explained. It needs further clarification. | As mentioned in the Comment. | REVISED (MAC: 2014-01-23 07:51:57Z) - TGah editor to make changes shown in 11-14/0090r1 under the heading for CIDs 1253, 1254, 1255, 1527, 1528, 1955, 1956, 1957, 2567, 2916, 2917, 2951, 2959 | EDITOR | MAC F2F Jan 2014 Tuesday PM1 |  |  | I | EDITOR: 2014-02-17 23:43:43Z |  | 2014-02-17 23:44 | EDITOR
2917 | Young Hoon Kwon | 200 | 1 | 9.45 | 193 | 41 | E | Y | 193.41 | 41 | 9.45 |  | V | Chittabrata Ghosh | 11-14/0090r3 |  | There are two "is" in a sentence. | Modify the sentence from "The length of Page segment assigned to each TIM segment is except for the last TIM segment is indicated by the Page Segment Length." to "The length of Page segment assigned to each TIM segment except for the last TIM segment is indicated by the Page Segment Length.". | REVISED (MAC: 2014-01-23 07:53:31Z) - TGah editor to make changes shown in 11-14/0090r1 under the heading for CIDs 1253, 1254, 1255, 1527, 1528, 1955, 1956, 1957, 2567, 2916, 2917, 2951, 2959 | EDITOR | MAC F2F Jan 2014 Tuesday PM1 |  |  | I | EDITOR: 2014-02-17 23:44:19Z |  | 2014-02-17 23:44 | EDITOR
2918 | Young Hoon Kwon | 200 | 1 | 9.46.1 | 195 | 32 | T | Y | 195.32 | 32 | 9.46.1 |  | V | Matthew | 11-14/610r2 |  | It is not clear "Non-AP STAs" that are prohibited from transmitting is limited to those STAs within the BSS. It needs further clarification. | As mentioned in the Comment. | REVISED (MAC: 2014-05-15 12:11:14Z) generally agree with commenter tha the text is vague, TGah editor to execute proposed changes from 11-14-0610r1 found under all headings which include CID 2918 which delete the text in question. | EDITOR | SubchannelSelectiveTransmission |  |  | I | EDITOR: 2014-05-31 19:41:37Z |  | 2014-05-31 19:42 | EDITOR
2919 | Young Hoon Kwon | 200 | 1 | 9.46.1 | 195 | 44 | T | Y | 195.44 | 44 | 9.46.1 |  | J | Matthew | 11-14/610r2 |  | It is not clear if an SST STA can select more than one channels, which are not adjacent to each other, from the allowed operating channels of the BSS. It needs further clarification. | As mentioned in the Comment. | REJECTED (MAC: 2014-05-15 12:11:29Z) the text is clear. There is no qualifier for “one or more channels” and therefore adjacency is not restricted. | EDITOR | SubchannelSelectiveTransmission |  |  | N | The resolution resulted in no changes to the document. |  | 2014-05-31 19:44 | EDITOR
2920 | Young Hoon Kwon | 200 | 1 | 9.47.1 | 196 | 26 | T | Y | 196.26 | 26 | 9.47.1 |  | J | James Wang | 11-14/0103r1 |  | Definition of omni and sector beam is not clear. It needs further clarificaiton. | As mentioned in the Comment. | REJECTED (MAC: 2014-01-23 07:59:48Z) | EDITOR | MAC F2F Jan 2014 Tuesday PM1 |  |  | N | The resolution resulted in no changes to the document. |  | 2014-02-17 23:52 | EDITOR
2921 | Young Hoon Kwon | 200 | 1 | 9.47.4 | 198 | 47 | T | Y | 198.47 | 47 | 9.47.4 |  | J | James Wang | 11-14/0104r1 |  | an AP can make sectorized beam not only based on (i) phycially sectored antenna but by (ii) multiplying appropriate weight vector to multiple antennas. And at least for the (ii) case, how to form a sectorized beam for RX is totally implementation issue and is out of the scope of this standard. | Delete the sentence of "Once AP transmits to a station through a sectorized beam, it shall use the same sectorized beam to receive from the station within the same TXOP.". | REJECTED (MAC: 2014-01-23 08:04:20Z) | EDITOR | MAC F2F Jan 2014 Tuesday PM1 |  |  | N | The resolution resulted in no changes to the document. |  | 2014-02-18 23:27 | EDITOR
2922 | Young Hoon Kwon | 200 | 1 | 9.47.5.2 | 204 | 47 | T | Y | 204.47 | 47 | 9.47.5.2 |  | V | Jason | 11-14/638r1 |  | In case of sector training, RAW Type option subfield should be set to sector sounding RAW instead of SST sounding RAW. | Change "SST Sounding RAW" to "Sector Sounding RAW" in line 47 and 49. | REVISED (MAC: 2014-05-15 12:48:52Z) Refer to doc. 14/0638. | EDITOR | Sectorization |  |  | I | EDITOR: 2014-05-31 22:41:05Z | D2.0 | 2014-05-31 22:41 | EDITOR
2923 | Young Hoon Kwon | 200 | 1 | 9.47.5.2 | 204 | 57 | T | Y | 204.57 | 57 | 9.47.5.2 |  | V | Jason | 11-14/638r1 |  | It is not clear how to set the bandwidth for sector training. It needs further clarification. | As mentioned in the Comment. | REVISED (MAC: 2014-05-15 12:49:04Z) Refer to doc. 14/0638. | EDITOR | Sectorization |  |  | I | EDITOR: 2014-05-31 22:41:09Z- | D2.0 | 2014-05-31 22:41 | EDITOR
2924 | Young Hoon Kwon | 200 | 1 | 9.47.5.4 | 205 | 6 | T | Y | 205.06 | 6 | 9.47.5.4 |  | V | Jason | 11-14/659r0 |  | Sector Report RAW is not defined in 8.4.2.170b. It needs further clarification. | As mentioned in the Comment. | REVISED (MAC: 2014-05-15 13:39:52Z) Refer to doc. 14/0659. | EDITOR | Sectorization |  |  | M | EDITOR: 2014-06-01 01:19:40Z -- followed instructions in 11-14/659r0 | D2.0 | 2014-06-01 01:20 | EDITOR
2925 | Young Hoon Kwon | 200 | 1 | 9.48.3.2 | 208 | 43 | E | Y | 208.43 | 43 | 9.48.3.2 |  | V | Amin Jafarian | 11-14/312r1 |  | "forward" should be changed to "forwards" | Modify the sentence from "... the Relay STA forward the received MPDU to ..." to "... the Relay STA forwards the received MPDU to ...". | REVISED (MAC: 2014-03-19 20:59:05Z) Agree in principle with the commenter. Proposed resolution accounts for the commenter’s suggestion. TGah Editor to make changes shown in 14/0312r1 under the heading for CIDs from 1265 to 2926. | EDITOR | Relay |  |  | I | EDITOR: 2014-04-15 21:04:37Z | 1.3 | 2014-04-15 21:05 | EDITOR
2926 | Young Hoon Kwon | 200 | 1 | 9.48.3.2 | 208 | 38 | E | Y | 208.38 | 38 | 9.48.3.2 |  | V | Amin Jafarian | 11-14/312r1 |  | "recognize" should be changed to "recognizes". | Modifiy the sentence from "... the non-AP STA recognize it as successful acknowledgement ..." to "... the non-AP STA recognizes it as an successful acknowledgement ...". | REVISED (MAC: 2014-03-19 20:58:49Z) Agree in principle with the commenter. Proposed resolution accounts for the commenter’s suggestion. TGah Editor to make changes shown in 14/0312r1 under the heading for CIDs from 1265 to 2926. | EDITOR | Relay |  |  | I | EDITOR: 2014-04-15 21:04:33Z | 1.3 | 2014-04-15 21:05 | EDITOR
2927 | Young Hoon Kwon | 200 | 1 | 9.48.4 | 209 | 3 | T | Y | 209.03 | 3 | 9.48.4 |  | A | Kaiying Lv | 11-14/308r2 |  | It is not clear if flow control mechanism mentioned in 9.48.4 is limited to Relay STA or not, because it doesn't mention anything about Relay. If it is limited to Relay operation, it should be mentioned there. If it is not limited to Relay operation, then whole subcluase should be moved to an appropriate subclause. | As mentioned in the Comment. | ACCEPTED (MAC: 2014-03-19 20:48:57Z) See discussion for CID 1267. TGah editor to make changes shown in 11-14-308r2 under the heading for CIDs 1267 to 2927 | EDITOR | Relay |  |  | I | EDITOR: 2014-04-15 20:45:03Z | 1.3 | 2014-04-15 20:45 | EDITOR
2928 | Young Hoon Kwon | 200 | 1 | 9.43.1 | 189 | 52 | E | Y | 189.52 | 52 | 9.43.1 |  | A | Minyoung Park | 11-14/0031r0 |  | AP shall cancel the synch frame transmission if medium is busy or the remaining time is too short. Therefore, for clearer explanation, it is better to use "or" instead of "and" for connecting two "if" phrases. | Modify the sentence from "If the medium is busy at the slot boundary of the STA in the RAW or at the target wake time of the STA, and if the UL-Sync capable AP determines ..." to "If the medium is busy at the slot boundary of the STA in the RAW or at the target wake time of the STA, or if the UL-Sync capable AP determines ...". | ACCEPTED (MAC: 2014-01-21 23:12:38Z) | EDITOR | IEEE PhC Jan 2014 11ah MAC Motion 4 |  |  | I | EDITOR: 2014-02-17 06:28:38Z |  | 2014-02-17 06:29 | EDITOR
2929 | Yusuke Asai | 200 | 1 | 3.3 | 1 | 32 | T | Y | 1.32 | 32 | 3.3 |  | A |  | 11-14/0270r0 |  | "Partial AID" is originally defined in TGac Draft. This abbreviation should not be used for the consistency of the two amendments. | Replace "PAID" with "Partial AID" throughout the draft. Delete "PAID" definition in section 3.3. | ACCEPTED (MAC: 2014-03-19 00:45:15Z) Agree with the comment. | EDITOR | Definitions |  |  | I | EDITOR: 2014-04-14 22:04:13Z | 1.3 | 2014-04-14 22:04 | EDITOR
2930 | Yusuke Asai | 200 | 1 | 4.12 | 3 | 33 | T | Y | 3.33 | 33 | 4.12 |  | J | Amin Jafarian | 11-14/314r1 |  | "4-address frame format" is unclear. Does it mean a MAC frame without frame aggregation? | Please clarify. | REJECTED (MAC: 2014-03-19 21:20:05Z) 4-address frame format is defined appropriately in subcluase 9.48 | EDITOR | Relay |  |  | N | The resolution resulted in no changes to the document. | 1.3 | 2014-04-15 21:40 | EDITOR
2931 | Yusuke Asai | 200 | 1 | 4.12 | 3 | 42 | T | N | 3.42 | 42 | 4.12 |  | A | Amin Jafarian | 11-14/314r1 |  | In Figure 4-31, the caption of "AP" (at the top of the figure) should be replaced with "Root AP". | As in comment. | ACCEPTED (MAC: 2014-03-19 21:22:01Z) TGah editor to adopt the proposed resolution | EDITOR | Relay |  |  | I | EDITOR: 2014-04-15 21:41:25Z | 1.3 | 2014-04-15 21:41 | EDITOR
2932 | Yusuke Asai | 200 | 1 | 8.3.5 | 50 | 60 | E | Y | 50.6 | 60 | 8.3.5 |  | V | Alfred A | 11-14/ 0210r1 |  | Sub-clause 8.3.4a does not exist in this draft. Sub-clause 8.3.5 and its subsection should be renumberd with 8.3.4a. | As in comment. | REVISED (MAC: 2014-03-19 03:33:48Z) Agree in principle with the commenter. Given that it is a self reference replaced with “This subclause”. Revised – TGah editor to make changes shown in 14/0210r1 under the heading for CIDs from 1049 to 2932. | EDITOR | NDPMACFrames |  |  | I | EDITOR: 2014-04-12 00:48:22Z | 1.3 | 2014-04-12 00:48 | EDITOR
2933 | Yusuke Asai | 200 | 1 |  |  |  | G | Y |  |  |  |  | A | Rojan | 11-14/587r2 |  | It is not clear whether each funtion is mandatory or optional because this draft does not contain PICS formulas. | Please add "Annex B" as well as other amendments. | ACCEPTED (MAC: 2014-05-15 11:16:40Z) Accepted. TGah editor to add the Annex B and PICS table presented in 11-14-587r2. | EDITOR | PICS |  |  | M | EDITOR: 2014-05-31 21:11:07Z- Followed instructions to the editor in 11-14-0587r2 | D2.0 | 2014-05-31 21:11 | EDITOR
2934 | Zhongding Lei | 200 | 1 | 8.4.2.170c | 90 | 36 | T | N | 90.36 | 36 | 8.4.2.170c |  | V | Chittabrata Ghosh | 11-14/0090r3 |  | TIM interval is undefined. Beacon interval may be a better term to use. | Change 'TIM intervals' to 'beacon intervals'. | REVISED (MAC: 2014-01-23 07:48:34Z) - TGah editor to make changes shown in 11-14/0090r1 under the heading for CIDs 1129, 1130, 1131, 1422, 2148, 2297, 2298, 2934, 2937, 2967 | EDITOR | MAC F2F Jan 2014 Tuesday PM1 |  |  | I | EDITOR: 2014-02-17 23:41:57Z |  | 2014-02-17 23:42 | EDITOR
2935 | Zhongding Lei | 200 | 1 | 8.4.2.170c | 90 | 39 | T | N | 90.39 | 39 | 8.4.2.170c |  | J | Chittabrata Ghosh | 11-14/0090r3 |  | Total length of the information field should be 4-8 octets | Change the total length of the information field to 4-8 octets for each page. | REJECTED (MAC: 2014-01-23 07:49:16Z) - Response: The referred text is deleted due to the resolution made for CID 1129 | EDITOR | MAC F2F Jan 2014 Tuesday PM1 |  |  | N | The resolution resulted in no changes to the document. |  | 2014-02-17 23:42 | EDITOR
2936 | Zhongding Lei | 200 | 1 | 8.4.2.170c | 90 | 39 | T | N | 90.39 | 39 | 8.4.2.170c |  | J | Yongho | 11-14/0483r1 |  | We should allow multiple pages to be included in one segment count IE. | Indicate the size of Page bitmap for each page. | REJECTED (MAC: 2014-05-12 10:39:01Z) In the current TGah Draft 1.2, the Page Slice element (the Segment Count IE was changed to the Page Slice element) contains a subset of blocks from a single page. So, there is no reason to allow the multiple page option in the Page Slice element. | EDITOR | InformationElements |  |  | N | The resolution resulted in no changes to the document. | D2.0 | 2014-05-29 00:56 | EDITOR
2937 | Zhongding Lei | 200 | 1 | 8.4.2.170c | 91 | 17 | T | N | 91.17 | 17 | 8.4.2.170c |  | V | Chittabrata Ghosh | 11-14/0090r3 |  | Each TIM offset indicates offset for one specific page corresponding to the Segment Count element, instead of multiple pages. | Change 'the pages' to 'the associated page'. | REVISED (MAC: 2014-01-23 07:50:24Z) - TGah editor to make changes shown in 11-14/0090r1 under the heading for CIDs 1129, 1130, 1131, 1422, 2148, 2297, 2298, 2934, 2937, 2967 | EDITOR | MAC F2F Jan 2014 Tuesday PM1 |  |  | I | EDITOR: 2014-02-17 23:43:00Z |  | 2014-02-17 23:43 | EDITOR
2938 | Zhongding Lei | 200 | 1 | 8.4.2.170d | 92 | 41 | T | N | 92.41 | 41 | 8.4.2.170d |  | V | Yongho | 11-14/0257r1 |  | The unit of AID Request Interval is unspecified. | Specify the unit for the AID Request Interval subfield. | REVISED (MAC: 2014-03-18 22:45:09Z) The unit of The AID Request Interval is the Beacon Interval. TGah editor to make changes shown in 11-14-0257r1 under the heading for CID 2938. | EDITOR | InformationElements |  |  | I | EDITOR: 2014-04-14 21:20:07Z | 1.3 | 2014-04-14 21:20 | EDITOR
2939 | Zhongding Lei | 200 | 1 | 8.4.2.170e | 93 | 55 | T | N | 93.55 | 55 | 8.4.2.170e |  | V | Yongho | 11-14/0257r1 |  | The AID response may also point a STA to the Segment Count element, if TIM segmentation is implemented. | Also specify that the AID Response Interval field may indicate to TIM STA for listening to Beacon frame having the Segment Count element of its corresponding page. | REVISED (MAC: 2014-03-18 22:47:34Z) Agree in principle. When dot11PageSlicingSupported is set to true, the AID Response Interval field may indicate to Beacon frame having the Page Slice element TGah editor to make changes shown in 11-14-0257r1 under the heading for CID 2939. | EDITOR | InformationElements |  |  | I | EDITOR: 2014-04-14 21:20:24Z | 1.3 | 2014-04-14 21:20 | EDITOR
2940 | Zhongding Lei | 200 | 1 | 8.4.2.170l | 109 | 50 | T | N | 109.5 | 50 | 8.4.2.170l |  | V | Alfred | 11-14/602r1 |  | Minimum width channel' should be defined. | Add definition for 'minimum width channel'. | REVISED (MAC: 2014-05-15 11:23:15Z) Agree with the commenter. Proposed change is to add the definition of the minimum width channel” in this resolution document. TGah editor to make changes shown in 14/0602r1 under the heading for CIDs from 1428 to 2140. | EDITOR | InformationElements |  |  | I | EDITOR: 2014-05-31 22:14:12Z | D2.0 | 2014-05-31 22:14 | EDITOR
2941 | Zhongding Lei | 200 | 1 | 8.4.2.170l | 110 | 36 | T | N | 110.36 | 36 | 8.4.2.170l |  | V | Alfred | 11-14/602r1 |  | Start time subfield now only has 19 bits, instead of 20. | Change the '20 least significant bits' to '19 least significant bits'. | REVISED (MAC: 2014-05-15 11:25:05Z) Agree with the commenter. Proposed change is included in this resolution document. TGah editor to make changes shown in 14/0602r1 under the heading for CIDs from 1428 to 2140. | EDITOR | InformationElements |  |  | I | EDITOR: 2014-05-31 22:14:25Z | D2.0 | 2014-05-31 22:14 | EDITOR
2942 | Zhongding Lei | 200 | 1 | 8.4.2.170u | 123 |  | E | N | 123 |  | 8.4.2.170u |  | V | Alfred Asterjadhi | 13/1430r1 |  | Inappropriate use of 'us' | Change 'us' to 'microsecond'. | TGah editor to make changes shown in 11-13-1430-01-00ah under the heading for CIDs 1137, 1138, 1147, 1148 and 2942. | EDITOR | November 2013 MAC motion 1 |  |  | I | EDITOR: 2013-12-02 08:52:58Z | D1.1 | 2013-12-02 08:53 | EDITOR
2943 | Zhongding Lei | 200 | 1 | 8.4.2.170v | 124 | 15 | E | N | 124.15 | 15 | 8.4.2.170v |  | V | Chittabrata Ghosh | 11-14/0271r1 |  | Missing 'and' in the sentence | Insert 'and it' after '...one octet length' | REVISED (MAC: 2014-03-19 09:57:40Z) TGah editor to make changes shown in 11-14/0271r2 under the heading for CID 1149, 1150, 1439, 2303, 2736, 2943, 2944, and 2945 | EDITOR | InformationElements |  |  | I | EDITOR: 2014-04-14 22:11:38Z | 1.3 | 2014-04-14 22:12 | EDITOR
2944 | Zhongding Lei | 200 | 1 | 8.4.2.170v | 124 | 19 | T | N | 124.19 | 19 | 8.4.2.170v |  | V | Chittabrata Ghosh | 11-14/0271r1 |  | Usage of Group ID Type values other than 0000 is not specified. | Specify the usage of Group ID Types values other than 0000. | REVISED (MAC: 2014-03-19 12:04:10Z) TGah editor to make changes shown in 11-14/0271r2 under the heading for CID 1149, 1150, 1439, 2303, 2736, 2943, 2944, and 2945 | EDITOR | InformationElements |  |  | I | EDITOR: 2014-04-14 22:12:02Z | 1.3 | 2014-04-14 22:12 | EDITOR
2945 | Zhongding Lei | 200 | 1 | 8.4.2.170v | 124 | 21 | E | N | 124.21 | 21 | 8.4.2.170v |  | V | Chittabrata Ghosh | 11-14/0271r1 |  | Redundant 'it' in the sentence. | Delete 'it' after '.. A new group ID that ' | REVISED (MAC: 2014-03-19 12:04:21Z) TGah editor to make changes shown in 11-14/0271r2 under the heading for CID 1149, 1150, 1439, 2303, 2736, 2943, 2944, and 2945 | EDITOR | InformationElements |  |  | I | EDITOR: 2014-04-14 22:12:05Z | 1.3 | 2014-04-14 22:12 | EDITOR
2946 | Zhongding Lei | 200 | 1 | 9.42.1 | 186 | 29 | T | N | 186.29 | 29 | 9.42.1 |  | V | Young Hoon Kwon | 11-14/0102r0 |  | The definition of non-TIM STA is not clear | Add more definitive statement to define non-TIM STA. | REVISED (MAC: 2014-01-23 15:31:41Z) - The comment is resolved by the resolution for CID 2911. | EDITOR | MAC F2F Jan 2014 Wednesday AM1 |  |  | I | EDITOR: 2014-02-17 23:49:36Z |  | 2014-02-17 23:50 | EDITOR
2947 | Zhongding Lei | 200 | 1 | 9.42.2 | 186 |  | T | N | 186 |  | 9.42.2 |  | V | Hyoungjin | 11-14/0428r0 |  | We don't seem to have an RPS IE to indcate the RAW is allocated to non-TIM STAs only. If such RAW is defined based on RAW Group, the paragraph is redundant. | Either specify the RPS IE to define a RAW for non-TIM STAs only, or if the RAW is defined based on RAW Group, delete the paragraph. | REVISED (MAC: 2014-03-20 01:10:50Z) As Proposed Remedies shown in 11-14-0428 under the heading for CID 2947 to 2026. | EDITOR | NonTIMSta |  |  | I | EDITOR: 2014-04-16 19:01:52Z | 1.3 | 2014-04-16 19:02 | EDITOR
2948 | Zhongding Lei | 200 | 1 | 9.42.2.1 | 186 | 56 | T | N | 186.56 | 56 | 9.42.2.1 |  | A | Hyoungjin | 11-14/298r2 |  | PRAW is no longer for non-TIM STAs only. | Delete 'non-TIM' in the first sentence. | ACCEPTED (MAC: 2014-03-19 17:00:14Z) | EDITOR | NonTIMSta |  |  | I | EDITOR: 2014-04-15 19:07:44Z | 1.3 | 2014-04-15 19:08 | EDITOR
2949 | Zhongding Lei | 200 | 1 | 9.42.2.1 | 186 | 57 | T | N | 186.57 | 57 | 9.42.2.1 |  | V | Hyoungjin | 11-14/298r2 |  | Identical resource allocation' is not clear | Specify that identical resource allocation may be refer to same RAW start time / RAW duration, etc. Further qualify that such resource allocation is only identical within the beacon interval of each PRAW period. | REVISED (MAC: 2014-03-19 17:00:39Z) Agree with the commenter in principle. TGah editor to make changes shown in 14/0298r2 under the heading for CID 1238 to 2950. | EDITOR | NonTIMSta |  |  | I | EDITOR: 2014-04-15 19:08:23Z | 1.3 | 2014-04-15 19:08 | EDITOR
2950 | Zhongding Lei | 200 | 1 | 9.42.2.1 | 187 | 10 | T | N | 187.1 | 10 | 9.42.2.1 |  | V | Hyoungjin | 11-14/298r2 |  | PRAW update procedure is not clear | Specify the PRAW update rules. | REVISED (MAC: 2014-03-19 17:01:40Z) Agree with the commenter in principle. TGah editor to make changes shown in 14/0298r2 under the heading for CID 1238 to 2950. | EDITOR | NonTIMSta |  |  | I | EDITOR: 2014-04-15 19:11:30Z | 1.3 | 2014-04-15 19:12 | EDITOR
2951 | Zhongding Lei | 200 | 1 | 9.45 | 193 | 4 | T | N | 193.04 | 4 | 9.45 |  | V | Chittabrata Ghosh | 11-14/0090r3 |  | It may be helpful to state that the TIM offset is zero for the case of Fig. 9-90 | As in comment. | REVISED (MAC: 2014-01-23 07:53:15Z) - TGah editor to make changes shown in 11-14/0090r1 under the heading for CIDs 1253, 1254, 1255, 1527, 1528, 1955, 1956, 1957, 2567, 2916, 2917, 2951, 2959 | EDITOR | MAC F2F Jan 2014 Tuesday PM1 |  |  | I | EDITOR: 2014-02-17 23:44:14Z |  | 2014-02-17 23:44 | EDITOR
2952 | Zhongding Lei | 200 | 1 | 8.4.1.54 | 67 | 34 | E | N | 67.34 | 34 | 8.4.1.54 |  | A | Amin | 11-14/641r1 |  | Inappropriate use of 'usec' | Change 'usec' to microsecond | ACCEPTED (MAC: 2014-05-15 12:57:09Z) TGah Editor to make the changes as proposed by the CID 2952 throughout the draft | EDITOR | FieldsThatAreNotIEs |  |  | I | EDITOR: 2014-05-31 22:52:38Z | D2.0 | 2014-05-31 22:53 | EDITOR
2953 | Zhongding Lei | 200 | 1 | 8.4.2.1 | 67 | 58 | T | N | 67.58 | 58 | 8.4.2.1 |  | J | Chao-Chun Wang | 11-14/0142r1 |  | Length indication of RPS element should be in the range of 0 to 255 | Change the value of the colomn "Length of indicated element" corresponding to RPS element to '0 -255' | REJECTED (MAC: 2014-01-23 17:10:26Z) | EDITOR | MAC F2F Jan 2014 Wednesday PM1 |  |  | N | The resolution resulted in no changes to the document. |  | 2014-02-18 00:23 | EDITOR
2954 | Zhongding Lei | 200 | 1 | 8.4.2.28 | 75 | 49 | T | N | 75.49 | 49 | 8.4.2.28 |  | V | Alfred Asterjadhi | 13/1429r1 |  | Need to specify the mapping between PS-Poll AC field and the access category for sending PS-Poll | As in comment. | TGah editor to make changes shown in 11-13-1429r1 under the heading for CIDs 1101, 1102, 2405, and 2954. | EDITOR | November 2013 MAC motion 2 |  |  | I | EDITOR: 2013-12-02 08:52:27Z | D1.1 | 2013-12-02 08:53 | EDITOR
2955 | Zhongding Lei | 200 | 1 | 8.4.2.170b | 86 | 33 | E | N | 86.33 | 33 | 8.4.2.170b |  | V | Yuan Zhou | 11-14/0035r1 |  | The 'Same Group Indication' is missing in the RAW Control subfield description. | Insert 'Same Group Indication,' after 'Start Time Indication,' | REVISED (MAC: 2014-01-23 00:59:48Z) - Tgah editor to make changes shown in 11-14-0035r0 under the heading for CID 2955. | EDITOR | MAC F2F Jan 2014 Tuesday AM1 |  |  | I | EDITOR: 2014-02-17 06:35:13Z |  | 2014-02-17 06:35 | EDITOR
2956 | Zhongding Lei | 200 | 1 | 8.4.2.170b | 90 | 23 | T | N | 90.23 | 23 | 8.4.2.170b |  | J | Wang Haiguang | 11-14/0273r1 |  | Unit of PRAW Periodicity should be beacon interval (instead of short beacon interval) if dot11ShortBeaconOptionImplemented is false. | As in comment. | REJECTED (MAC: 2014-03-19 09:47:16Z) Use of Short Beacon frame is mandatory for S1G STAs. | EDITOR | InformationElements |  |  | N | The resolution resulted in no changes to the document. | 1.3 | 2014-04-14 23:24 | EDITOR
2957 | Zhongding Lei | 200 | 1 | 8.4.2.170b | 90 | 27 | T | N | 90.27 | 27 | 8.4.2.170b |  | V | Wang Haiguang | 11-14/0273r1 |  | PRAW Validity subfield should be able to indicate the PRAW lifetime is infinite. | When PRAW validity is of value 255 (set to all ones), the PRAW is valid throughout the lifetime of the BSS. | REVISED (MAC: 2014-03-19 09:47:49Z) Agree with the commenter in principle TGah editor to make changes shown in 14/0273r1 under the heading for CID 2957 | EDITOR | InformationElements |  |  | I | EDITOR: 2014-04-14 23:24:29Z | 1.3 | 2014-04-14 23:24 | EDITOR
2958 | Zhongding Lei | 200 | 1 | 8.4.2.170b | 90 | 29 | T | N | 90.29 | 29 | 8.4.2.170b |  | V | Wang Haiguang | 11-14/0273r1 |  | Unit of PRAW Start Offset should be in BI or short BI, instead of TU. | When dot11ShortBeaconOptionImplemented is false, the unit of PRAW start offset is beacon interval. When dot11ShortBeaconOptionImplemented is true, the unit of PRAW start offset is short beacon interval. | REVISED (MAC: 2014-03-19 09:48:13Z) Agree with the commenter in principle. TGah editor to make changes shown in 14/0273r1 under the heading for CID 2958 | EDITOR | InformationElements |  |  | I | EDITOR: 2014-04-14 23:24:33Z | 1.3 | 2014-04-14 23:25 | EDITOR
2959 | Zhongding Lei | 200 | 1 | 9.45 | 193 |  | E | N | 193 |  | 9.45 |  | V | Chittabrata Ghosh | 11-14/0090r3 |  | Redunant 'is' in the sentence | Delete 'is' after "...assigned to each TIM segment" | REVISED (MAC: 2014-01-23 07:53:01Z) - TGah editor to make changes shown in 11-14/0090r1 under the heading for CIDs 1253, 1254, 1255, 1527, 1528, 1955, 1956, 1957, 2567, 2916, 2917, 2951, 2959 | EDITOR | MAC F2F Jan 2014 Tuesday PM1 |  |  | I | EDITOR: 2014-02-17 23:44:07Z |  | 2014-02-17 23:44 | EDITOR
2960 | Zhongding Lei | 200 | 1 | 9.45 | 193 |  | T | N | 193 |  | 9.45 |  | V | Chittabrata Ghosh | 11-14/0090r3 |  | Page Segment Length is related to Length of Page Segment as: Length of Page Segment = Page Segment Length +1. The variable in the equations should the Length of Page Segment. | Change 'Page Segment Length' to 'Length of Page Segment' in the equations. | REVISED (MAC: 2014-01-23 07:52:46Z) - TGah editor to make changes shown in 11-14/0090r1 under the heading for CID 1256, 1257, 2960, 2961. | EDITOR | MAC F2F Jan 2014 Tuesday PM1 |  |  | I | EDITOR: 2014-02-17 23:46:47Z |  | 2014-02-17 23:47 | EDITOR
2961 | Zhongding Lei | 200 | 1 | 9.45 | 193 | 64 | T | N | 193.64 | 64 | 9.45 |  | V | Chittabrata Ghosh | 11-14/0090r3 |  | It is helpful to add that the value of Length of Page Segmetn is obtained from the Page Segment Length field. | As in comment. | REVISED (MAC: 2014-01-23 07:54:24Z) - TGah editor to make changes shown in 11-14/0090r1 under the heading for CID 1256, 1257, 2960, 2961. | EDITOR | MAC F2F Jan 2014 Tuesday PM1 |  |  | I | EDITOR: 2014-02-17 23:44:33Z |  | 2014-02-17 23:45 | EDITOR
2962 | Zhongding Lei | 200 | 1 | 9.45 | 194 | 1 | E | N | 194.01 | 1 | 9.45 |  | V | Yongho | 11-14/529r2 |  | it's' should be 'its' | change "it's" to "its" | REVISED (MAC: 2014-05-12 19:40:16Z) Agree in principle. But, 11-14-0090/r3 already modified the proposed wording in more clearly. No change is needed. | EDITOR | TIMandPageSegmentation |  |  | I | EDITOR: 2014-05-29 21:21:47Z | D2.0 | 2014-05-29 23:23 | EDITOR
2963 | Zhongding Lei | 200 | 1 | 9.45 | 194 | 5 | E | N | 194.05 | 5 | 9.45 |  | V | Yongho | 11-14/529r2 |  | Redundant comma | remove the comma | REVISED (MAC: 2014-05-12 19:40:30Z) Agree in principle. Also, it is necessary to specify the exact condition of supporting the Page Slicing. TGah editor to make changes shown in 11-14-0529r2 under the heading for CID 2963. | EDITOR | TIMandPageSegmentation |  |  | I | EDITOR: 2014-05-29 21:21:54Z | D2.0 | 2014-05-29 23:23 | EDITOR
2964 | Zhongding Lei | 200 | 1 | 9.46 | 194 |  | T | N | 194 |  | 9.46 |  | V | Yuan | 11-14/485r0 |  | As SST sounding can be over multiple beacon intervals, SST operation may be extended beyond one beacon interval. | Increase time span of SST operation. | REVISED (MAC: 2014-05-12 10:47:12Z) Tgah editor to make changes shown in 11-14-0485r0 under the heading for CID 2964. | EDITOR | SubchannelSelectiveTransmission |  |  | I | EDITOR: 2014-05-29 16:53:55Z | D2.0 | 2014-05-29 16:54 | EDITOR
2965 | Zhongding Lei | 200 | 1 | 9.5 | 211 | 8 | E | N | 211.08 | 8 | 9.5 |  | V | Alfred A | 11-14/0213r0 |  | (S)TBTT' should be 'T(S)BTT' | change '(S)TBTT' to 'T(S)BTT' | REVISED (MAC: 2014-03-19 03:14:54Z) Agree with the commenter. Revised – TGah editor to make changes shown in 14/0213r0 under the heading for CIDs from 1269 to 2965. | EDITOR | EnergyLimitedSTAs |  |  | I | EDITOR: 2014-04-14 18:31:58Z | 1.3 | 2014-04-14 18:32 | EDITOR
2966 | Zhongding Lei | 200 | 1 | 10.2.2.4 | 220 | 8 | T | N | 220.08 | 8 | 10.2.2.4 |  | J | Alfred A | 11-14/0324r1 |  | dot11ShortBeaconInterval' should be 'dot11ShortBeaconOptionImplemented'. | Change 'dot11ShortBeaconInterval' to 'dot11ShortBeaconOptionImplemented'. | REJECTED (MAC: 2014-03-19 22:28:36Z) An S1G AP may optionally schedule Short Beacon frames for transmission at TSBTT and an S1G AP that does so is an S1G AP with dot11ShortBeaconInterval set to true. | EDITOR | PowerManagement |  |  | N | The resolution resulted in no changes to the document. | 1.3 | 2014-04-16 00:14 | EDITOR
2967 | Zhongding Lei | 200 | 1 | 8.4.2.170c | 90 |  | T | N | 90 |  | 8.4.2.170c |  | V | Chittabrata Ghosh | 11-14/0090r3 |  | The ordering of the fields is not optimum. | Reorder the fields to make them at least byte aligned. | REVISED (MAC: 2014-01-23 07:48:15Z) - TGah editor to make changes shown in 11-14/0090r1 under the heading for CIDs 1129, 1130, 1131, 1422, 2148, 2297, 2298, 2934, 2937, 2967 | EDITOR | MAC F2F Jan 2014 Tuesday PM1 |  |  | I | EDITOR: 2014-02-17 23:46:10Z |  | 2014-02-17 23:46 | EDITOR
2968 | Zhongding Lei | 200 | 1 | 9.20.5 | 171 | 28 | T | N | 171.28 | 28 | 9.20.5 |  | V | Chittabrata Ghosh | 11-14/0020r1 |  | Periodic RAW is generalized not only for non-TIM STA protection. Relevant protocol description is missing. | Add general protocol description for PRAW. | REVISED (MAC: 2014-01-21 22:53:12Z) - TGah editor to make changes shown in 11-14/0020r0 under the heading for CID 2968 | EDITOR | IEEE PhC Jan 2014 11ah MAC Motion 3 |  |  | I | EDITOR: 2014-02-17 06:21:41Z |  | 2014-02-17 06:22 | EDITOR
2969 | Zhongding Lei | 200 | 1 | 8.4.2.6 | 69 |  | T | N | 69 |  | 8.4.2.6 |  | J | Minyoung Park | 11-14/0031r0 |  | Signaling TIM segment number seems redundant, as a STA should already figure out its TIM segment via the Segment Count element. | Signal some parameters more useful than segment number. | REJECTED (MAC: 2014-01-21 23:05:36Z) - The TIM Segment Number is required for a STA to know which TIM segment is contained in the TIM element based on the received frame. | EDITOR | IEEE PhC Jan 2014 11ah MAC Motion 4 |  |  | N | The resolution resulted in no changes to the document. |  | 2014-02-17 06:27 | EDITOR
2970 | Zhongding Lei | 200 | 1 | 3.2 | 1 | 18 | E | N | 1.18 | 18 | 3.2 |  | A |  | 11-14/0270r0 |  | acronym "TIM" in the phrase "non-traffic indication map (TIM) " is missleading | "non-traffic indication map (non-TIM)" | ACCEPTED (MAC: 2014-03-19 00:39:04Z) Agree with the comment. | EDITOR | Definitions |  |  | I | EDITOR: 2014-04-14 22:03:34Z | 1.3 | 2014-04-14 22:04 | EDITOR
2971 | Zhongding Lei | 200 | 1 | 4.12 | 3 | 19 | E | N | 3.19 | 19 | 4.12 |  | J | Amin Jafarian | 11-14/314r1 |  | "entity" is missing | insert "entity" after "Relay" | REJECTED (MAC: 2014-03-19 21:16:08Z) “Relay” is defined properly. There is no entitiy after it. | EDITOR | Relay |  |  | N | The resolution resulted in no changes to the document. | 1.3 | 2014-04-15 21:36 | EDITOR
2972 | Zhongding Lei | 200 | 1 | 4.12.3 | 4 |  | E | N | 4 |  | 4.12.3 |  | V | Amin Jafarian | 11-14/314r1 |  | the sentence needs to rephrase | phrase "when adequate buffer space is available" should be moved to the end of the sentence | REVISED (MAC: 2014-03-19 21:23:49Z) Agree with the commenter. Sentence is changed. Revised: TGah editor to make changes shown in 11-14-0314r1 | EDITOR | Relay |  |  | I | EDITOR: 2014-04-15 21:42:02Z | 1.3 | 2014-04-15 21:42 | EDITOR
2973 | Zhongding Lei | 200 | 1 | 4.16 | 5 | 40 | E | N | 5.4 | 40 | 4.16 |  | V | James Wang | 11-14/0105r2 |  | typo | "capable" should be changed to "capability" | REVISED (MAC: 2014-01-23 08:16:47Z) | EDITOR | MAC F2F Jan 2014 Tuesday PM1 |  |  | I | EDITOR: 2014-02-18 00:03:39Z |  | 2014-02-18 00:04 | EDITOR
2974 | Zhongding Lei | 200 | 1 | 4.16 | 5 | 42 | E | N | 5.42 | 42 | 4.16 |  | J | James Wang | 11-14/0105r2 |  | typo | "Type 0" should be changed to group | REJECTED (MAC: 2014-01-23 08:17:33Z) | EDITOR | MAC F2F Jan 2014 Tuesday PM1 |  |  | N | The resolution resulted in no changes to the document. |  | 2014-02-18 00:04 | EDITOR
2975 | Zhongding Lei | 200 | 1 | 4.16 | 5 | 47 | E | N | 5.47 | 47 | 4.16 |  | J | James Wang | 11-14/0105r2 |  | typo | 2 occurances "capable" in this line should be removed | REJECTED (MAC: 2014-01-23 08:22:05Z) | EDITOR | MAC F2F Jan 2014 Tuesday PM1 |  |  | N | The resolution resulted in no changes to the document. |  | 2014-02-18 00:05 | EDITOR
2976 | Zhongding Lei | 200 | 1 | 4.16 | 5 | 51 | E | N | 5.51 | 51 | 4.16 |  | J | James Wang | 11-14/0105r2 |  | typo | "OBSS" should be removed | REJECTED (MAC: 2014-01-23 08:22:14Z) | EDITOR | MAC F2F Jan 2014 Tuesday PM1 |  |  | N | The resolution resulted in no changes to the document. |  | 2014-02-18 00:05 | EDITOR
2977 | Zhongding Lei | 200 | 1 | 8.3.1.21 | 40 |  | T | N | 40 |  | 8.3.1.21 |  | V | Zander | 11-14/534r2 |  | brief description or references to FC and Duration in Figure 8-29m should be provided. There are a few FC format and FC for TACK should be specified | The Frame Control filed is as defined in 8.2.4.1 and illustrated in Figure 8-3b. The Duration field is described in 8.2.5.7. | REVISED (MAC: 2014-05-12 19:44:30Z) Agree with the commenter. Revised: TGah editor to make changes shown under heading CID2977 in 11-14-0534r2 | EDITOR | ControlFrames |  |  | I | EDITOR: 2014-05-29 22:47:26Z | D2.0 | 2014-05-29 22:47 | EDITOR
2978 | Zhongding Lei | 200 | 1 | 8.3.4.2 | 47 |  | T | N | 47 |  | 8.3.4.2 |  | V | Alfred Asterjadhi | 11-14/0039r2 |  | brief description or references to FC in Figure 8-54 should be provided. There are a few FC format and FC for short beacon should be specified | The Frame Control filed is as defined in 8.2.4.1 and illustrated in Figure 8-2 | REVISED (MAC: 2014-01-23 07:06:51Z) - TGah editor to make changes shown in 14/0039r2 under the heading for CIDs from 1418 to 2978. | EDITOR | MAC F2F Jan 2014 Tuesday PM1 |  |  | I | EDITOR: 2014-02-17 06:39:41Z |  | 2014-02-17 06:40 | EDITOR
2979 | Zhongding Lei | 200 | 1 | 8.3.4.3 | 49 | 31 | T | N | 49.31 | 31 | 8.3.4.3 |  | V | Chittabrata Ghosh | 11-14/0366r1 |  | Duration and TA fields are not present in Figure 8-56 | Remove phrase "Duration, TA" | REVISED (MAC: 2014-03-19 22:59:30Z) Revision identical to the resolution for CID 1334. | EDITOR | ExtensionFrames |  |  | I | EDITOR: 2014-04-16 16:31:12Z | 1.3 | 2014-04-16 16:31 | EDITOR
2980 | Zhongding Lei | 200 | 1 | 8.3.3.7 | 44 | 43 | T | N | 44.43 | 43 | 8.3.3.7 |  | J | Yongho Seok | 11-14/0274r0 |  | AID request is optionally present in 11ah | insert "optionally" before "present" | REJECTED (MAC: 2014-03-18 23:36:53Z) Please see the discussion shown in 11-14-0274r1 under the heading for CID 2980, 2981 and 2982. | EDITOR | ManagementFrames |  |  | N | The resolution resulted in no changes to the document. | 1.3 | 2014-04-15 00:30 | EDITOR
2981 | Zhongding Lei | 200 | 1 | 8.3.3.6 | 43 |  | T | N | 43 |  | 8.3.3.6 |  | J | Yongho Seok | 11-14/0274r0 |  | AID should be optionally present in 11ah | change "is not" to "optionally" under "Notes" column in the Table | REJECTED (MAC: 2014-03-18 23:35:19Z) Please see the discussion shown in 11-14-0274r1 under the heading for CID 2980, 2981 and 2982. | EDITOR | ManagementFrames |  |  | N | The resolution resulted in no changes to the document. | 1.3 | 2014-04-15 00:29 | EDITOR
2982 | Zhongding Lei | 200 | 1 | 8.3.3.8 | 45 | 11 | T | N | 45.11 | 11 | 8.3.3.8 |  | J | Yongho Seok | 11-14/0274r0 |  | AID should be optionally present in 11ah | change "is not" to "optionally" under "Notes" column in the Table | REJECTED (MAC: 2014-03-18 23:37:07Z) Please see the discussion shown in 11-14-0274r1 under the heading for CID 2980, 2981 and 2982. | EDITOR | ManagementFrames |  |  | N | The resolution resulted in no changes to the document. | 1.3 | 2014-04-15 00:30 | EDITOR
2983 | Zhongding Lei | 200 | 1 | 8.3.5.1.2 | 54 |  | T | N | 54 |  | 8.3.5.1.2 |  | V | younghoon kwon | 11-14/0247r1 |  | There are "TBD"s should be filled | please complete the required fields | REVISED (MAC: 2014-03-19 07:54:12Z) The comment is resolved by the resolution for CID 1077. | EDITOR | NDPMACFrames |  |  | I | EDITOR: 2014-04-14 20:49:58Z | 1.3 | 2014-04-14 20:50 | EDITOR
3000 | Adrian Stephens | 203 | 2 | 8.2.4.6.3 | 76 | 11 | T | Y | 76 | 11 | 8.2.4.6.3 |  | V | Liwen Chu | 11-14/1252r5 |  | "where neither the originator nor the addressed recipient support Fragment BA procedure" The encodings as shown are incomplete for the case where only one of the peers supports the Fragment BA procedure. | Replace with "where either the originator or the addressed recipient do not support Fragment BA procedure" | REVISED (MAC: 2014-09-18 01:47:37Z) Discussion: The comment is related with 8.2.4.5.4 Ack Policy field. Generally agree with the comment. In table 8-417, same issue should be solved. TGah editor to make the changes shown in 11-14/1252r5 under all headings that include CID 3000. | EDITOR |  |  |  | I | EDITOR: 2014-10-06 18:58:28Z | 2.2 | 2014-10-06 18:58 | EDITOR
3001 | Adrian Stephens | 203 | 2 | 8.2.4.6.3 | 76 | 26 | T | Y | 76 | 26 | 8.2.4.6.3 |  | J | Liwen Chu | 11-14/1252r5 |  | "When both the originator and the addressed recipient support the fragment BA procedure, the addressed recipient returns an NDPBlockAck frame after a SIFS, according to the procedure defined in 9.3.2.10a (Fragment BA procedure)." Interpreting what a frame means according to the capbilities of both transmitter and receiver is generally a bad idea. It requires the a STA to determine its peer's capabilities before knowing how to respond or interpret a frame. And that might be in a SIFS period. It also makes it difficult for a 3rd party - e.g. a sniffer, to follow the exchange or report it meaningfully. | Find a way to encode the format in a way that is either explicitly signalled, or is known without needing to know the peer's capabilities, such as per-band, per-BSS, per-phase-of-moon. | REJECTED (MAC: 2014-09-18 01:47:24Z) Discussion: There is no issue for non-AP STA since the AP is the source or destination of the STA’s transmission. When an AP can’t figure out its STA’s capacity of fragment BA in SIFS, the AP will not announce fragment BA support. | EDITOR |  |  |  | N | The resolution resulted in no changes to the document. | 2.2 | 2014-10-06 18:58 | EDITOR
3002 | Adrian Stephens | 203 | 2 | 8.2.5.2 | 79 | 27 | T | Y | 79 | 27 | 8.2.5.2 |  | J | Alfred Asterjadhi | 11-14/961r0 |  | "S1G Beacon frames" -- the insertion by .11ah now removes Beacon frames from the list of exclusions. | "SIG" -> "(S1G)" (twice this para) | REJECTED (MAC: 2014-07-21 08:38:20Z) According to REVmc D3.0 the Beacon frame is not included in the list of exclusions and S1G STAs to which this exclusion applies do not transmit Beacon frames, hence its insertion to the list of exclusions is not needed. | EDITOR |  |  |  | N | The resolution resulted in no changes to the document. | 2.1 | 2014-07-21 19:56 | EDITOR
3003 | Adrian Stephens | 203 | 2 | 8.2.5.2 | 80 | 17 | T | Y | 80 | 17 | 8.2.5.2 |  | J | Alfred Asterjadhi | 11-14/961r0 |  | "Any pending PS-Poll or NDP PS-Poll frame exchanges by paged STAs" Inconsistent with 8.2.4.1.1 which disallows subtype 6 (PS-Poll). | Resolve inconsistency. | REJECTED (MAC: 2014-07-21 08:39:02Z) According to REVmc D3.0 the values of Type equal to “Control” and Subtype equal to 6 are actually assigned to “Control Frame Extension” while PS-Poll frames are Control frames of Subtype 10. Hence, in 8.2.4.1.1, frames under Control Frame Extension are disallowed in 11ah but PS-Poll frames are allowed. Hence there is no inconsistency. | EDITOR |  |  |  | N | The resolution resulted in no changes to the document. | 2.1 | 2014-07-21 19:57 | EDITOR
3004 | Adrian Stephens | 203 | 2 | 8.3.1.22 | 84 | 7 | G | Y | 84 | 7 | 8.3.1.22 |  | V | Liwen Chu | 11-14/1238r1 |  | "bits [47:3] of the TSF timer value" This terminology is undefined. | Define the terminology. | REVISED (MAC: 2014-09-17 16:53:27Z) - Discussion: bits[47:3] is not used by 802.11RevmcD3.0. “bits x-y” is widely used. TGah Editor: change "bits [47:3] of the TSF timer value" to " contains the 45 MSBs of the lowest 6 octets of the TSF timer " | EDITOR |  |  |  | I | EDITOR: 2014-10-06 17:21:10Z | 2.2 | 2014-10-06 17:21 | EDITOR
3005 | Adrian Stephens | 203 | 2 | 8.4.2.1 | 104 | 11 | G | Y | 104 | 11 | 8.4.2.1 |  | V | Zander Lei | 11-14/1112r1 |  | The table of elements "Extensible" column shows "yes", "no" and "blank". There is no excuse not to explicitly state a value for all new elements. | Replace all blanks in "extensibility" column with something else. | REVISED (MAC: 2014-09-17 02:22:40Z) Agree in principle. TGah editor to make the changes show in 11-14/1112r1 under all headings that include CID 3005. | EDITOR |  |  |  | I | EDITOR: 2014-10-04 17:37:25Z | 2.2 | 2014-10-04 17:37 | EDITOR
3006 | Adrian Stephens | 203 | 2 | 8.4.2.6 | 106 | 18 | G | Y | 106 | 18 | 8.4.2.6 |  | J | Zander Lei | 11-14/1110r1 |  | "individually addressed MSDUs/MMPDUs" The terminology REVmc uses for "MSDU or bufferable MMPDU" is "BU" | Replace with "individually addressed BUs" Similar change at lines 22 and 26. | REJECTED (MAC: 2014-09-17 21:50:57Z) The latest REVmc D3.0 is the baseline for LB203 at this time and it still contains the same terminology. However, it would be updated in the future should the terminology is changed in a later version of REVmc. | EDITOR |  |  |  | N | The resolution resulted in no changes to the document. | 2.2 | 2014-10-04 17:04 | EDITOR
3007 | Adrian Stephens | 203 | 2 | 8.4.2.30 | 115 | 7 | E | Y | 115 | 7 | 8.4.2.30 |  | V | Alfred Asterjadhi | 11-14/1089r1 |  | "IEEE 802.11 down PV1" - what is a 'down' PV1? | Replace or reword so it references defined terms. Ditto line 27. | REVISED (MAC: 2014-09-17 02:15:05Z) Agree in principle with the comment. Proposed resolution clarifies that down refers to downlink. TGah editor to make the changes shown in 11-14/1089r1 under all headings that include CID 3007. | EDITOR |  |  |  | I | EDITOR: 2014-10-03 23:15:59Z | 2.2 | 2014-10-03 23:16 | EDITOR
3008 | Adrian Stephens | 203 | 2 | 8.4.2.30 | 115 | 22 | G | Y | 115 | 22 | 8.4.2.30 |  | A | Liwen Chu | 11-14/1250r1 |  | "(B1B0 of the Frame Control field = 00)" It is dangerous to apparently define things multiple times. | Remove cited text | ACCEPTED (MAC: 2014-09-17 22:24:41Z) | EDITOR |  |  |  | I | EDITOR: 2014-10-06 18:30:36Z | 2.2 | 2014-10-06 18:31 | EDITOR
3009 | Adrian Stephens | 203 | 2 | 8.4.2.30 | 115 | 49 | G | Y | 115 | 49 | 8.4.2.30 |  | V | Alfred Asterjadhi | 11-14/1089r1 |  | Great para! Love the length! That's right - don't give in to those wimps who like things to be readable, for example by adding lists or breaking into multiple paras. | Merge it with the next 10 paras, that will really ensure that nobody can parse it and the secret of 802.11ah will be safe for years to come. | REVISED (MAC: 2014-09-17 02:14:56Z) Agree in principle with the comment. Proposed resolution is to split the paragraph as suggested by the comment. TGah editor to make the changes shown in 11-14/1089r1 under all headings that include CID 3009. | EDITOR |  |  |  | I | EDITOR: 2014-10-03 23:15:54Z | 2.2 | 2014-10-03 23:16 | EDITOR
3010 | Adrian Stephens | 203 | 2 | 8.4.2.160 | 122 | 62 | T | Y | 122 | 62 | 8.4.2.160 |  | V | Alfred Asterjadhi | 11-14/1119r0 |  | "If the value of the New Operating Class field in the Extended Channel Switch Announcement frame does not indicate an S1G band," This wrongly assumes the element is carried only in an Extended Channel Switch Announcement frame. | Reword to cover cases of transmission in other frame types. | REVISED (MAC: 2014-09-17 15:50:18Z) - Agree in principle with the commenter. Proposed resolution accounts for the suggested change. TGah editor to make the changes shown in 11-14/1119r0 under all headings that include CID 3010. | EDITOR |  |  |  | I | EDITOR: 2014-10-05 15:52:00Z | 2.2 | 2014-10-05 15:52 | EDITOR
3011 | Adrian Stephens | 203 | 2 | 8.4.2.170a | 125 | 53 | G | Y | 125 | 53 | 8.4.2.170a |  | V | Yuan Zhou | 11-14/1069r1 |  | " during which SST report or Sector report can be done by multiple STAs" What does "doing" a report mean? | Define term or reword into unambiguous language. | REVISED (MAC: 2014-09-17 01:30:19Z) TGah editor to make the changes shown in 11-14/1069r1 under the heading CID 3011, 3516 | EDITOR |  |  |  | I | EDITOR: 2014-10-03 20:50:14Z | 2.2 | 2014-10-03 20:50 | EDITOR
3012 | Adrian Stephens | 203 | 2 | 8.4.2.170a | 126 | 12 | G | Y | 126 | 12 | 8.4.2.170a |  | V | Yuan Zhou | 11-14/1069r1 |  | " all the STAs" - all which STAs? | Define an antecedent for "the" or reword. Regardless make it clear which STAs can use it. | REVISED (MAC: 2014-09-17 01:30:55Z) TGah editor to make the changes shown in 11-14/1069r1 under the heading CID 3012 | EDITOR |  |  |  | I | EDITOR: 2014-10-03 20:55:02Z | 2.2 | 2014-10-03 20:55 | EDITOR
3013 | Adrian Stephens | 203 | 2 | 8.4.2.170a | 126 | 43 | G | Y | 126 | 43 | 8.4.2.170a |  | A | Yuan Zhou | 11-14/1069r1 |  | " is always set to 1" -- "always" is as unnecessary as including ", even on thursdays" | -> "is set to 1" | ACCEPTED (MAC: 2014-09-17 01:30:47Z) | EDITOR |  |  |  | I | EDITOR: 2014-10-03 20:54:33Z | 2.2 | 2014-10-03 20:55 | EDITOR
3014 | Adrian Stephens | 203 | 2 | 8.4.2.170a | 127 | 21 | E | Y | 127 | 21 | 8.4.2.170a |  | V | Yuan Zhou | 11-14/1105r1 |  | "The format of RAW Slot Definition subfield is shown" There are many, many, instances of missing articles. I don't have the time or energy to attempt to report them. | Get an expert copy editor to check through. Or hope the Publication editor does a good job. | REVISED (MAC: 2014-09-17 21:47:17Z) TGah editor to make the changes shown in 11-14/1105r1 under the heading CID 3014. | EDITOR |  |  |  | I | EDITOR: 2014-10-04 16:49:45Z | 2.2 | 2014-10-04 16:50 | EDITOR
3015 | Adrian Stephens | 203 | 2 | 8.4.2.170b | 129 | 38 | E | Y | 129 | 38 | 8.4.2.170b |  | V | Alfred Asterjadhi | 11-14/1288r1 |  | Please note that 802.11 style doesn't allow mixed octet-aligned and bit-aligned structures. | Split the bit-aligned structures off into a separate figure. | REVISED (EDITOR: 2014-10-07 17:04:43Z) - Agree in principle with the comment. Resolution accounts for suggested change. TGah editor to make the changes shown in 11-14/1288r1 under all headings that contain CID 3015. | EDITOR |  |  |  | I | EDITOR: 2014-10-07 17:04:45Z | 2.2 | 2014-10-07 17:05 | EDITOR
3016 | Adrian Stephens | 203 | 2 | 8.4.2.170b | 130 | 1 | E | Y | 130 | 1 | 8.4.2.170b |  | V | Alfred Asterjadhi | 11-14/1288r1 |  | The formatting of the equations requires attention. 1. Equations are indented 2. Variables are italic 3. where clause is a vertical list 4. use "multiplication symbol" rather than asterisk for multiplication | Please read the IEEE-SA style guide and apply throughout this subclause. | REVISED (EDITOR: 2014-10-07 17:04:55Z) - Agree with comment. TGah editor to make the following changes: - indent the content of the equations, - italize the variables, - format as vertical lists those paragraphs that start with “where” - replace the “asterisk” symbol with the “multiplication” symbol throughout this subclause. | EDITOR |  |  |  | I | EDITOR: 2014-10-07 17:05:06Z | 2.2 | 2014-10-07 17:05 | EDITOR
3017 | Adrian Stephens | 203 | 2 | 8.4.2.170c | 131 | 42 | E | Y | 131 | 42 | 8.4.2.170c |  | V | Alfred Asterjadhi | 11-14/0906r2 |  | "Bit 0 is AID Request Interval Present field. It is set to " It is a bad idea to repeat the location of fields in the text. This is duplicate normative specification. | Replace this and all similar statements thus: "The Request Interval Present field is set to " | REVISED (EDITOR: 2014-07-21 17:10:56Z) - Change paragraphs from P131L41 until P131L63 as follows: "The AID Request Interval Present field is set to 1 if the AID Request Interval field is present in the AID Request element and set to 0 if no AID Request Interval field is present. The Peer STA Address Present field is set to 1 if the Peer STA Address field is present in the AID Request element and set to 0 if no Peer STA Address field is present. The Service Type Present field is set to 1 if the Service Type field is present in the AID Request element and set to 0 if no Service Type field is present. The Non-TIM Mode Switch field. It is set to 1 if the non-AP STA requests to switch from the TIM mode to non-TIM mode. Otherwise, it is set to 0. | EDITOR |  |  |  | I | EDITOR: 2014-07-21 22:12:58Z | 2.1 | 2014-07-21 22:13 | EDITOR
3018 | Adrian Stephens | 203 | 2 | 8.4.2.170c | 132 | 17 | G | Y | 132 | 17 | 8.4.2.170c |  | V | Jason Lee | 11-14/1157r3 |  | "The two MSBs of the AID Request Interval field indicate the USF (see Table 8-43a (Unified scaling factor)) and the remaining 14 bits indicate the actual value (see Figure 8-68a (Bit encoding))." This both defines the format and refers elsewhere for a definition of the format - duplicate normative specification. | The AID Request Interval field contains a USF (see Table 8-43a (Unified scaling factor)) and a value, as defined in Figure 8-68a (Bit encoding). | REVISED (MAC: 2014-09-18 00:53:45Z) Agree with the commenter. TGah Editor to make changes shown in 14/1157 | EDITOR |  |  |  | I | EDITOR: 2014-10-05 21:03:05Z | 2.2 | 2014-10-05 21:03 | EDITOR
3019 | Adrian Stephens | 203 | 2 | 8.4.2.170c | 132 | 41 | G | Y | 132 | 41 | 8.4.2.170c |  | V | Jason Lee | 11-14/1157r3 |  | "When Group Address field is present in AID Request element, the AID Switch Request frame is used to request Multicast AID" I don't know what this is telling me. "is used" is ambiguous and passive voice is dangerous, except for "is present". | I'm not sure what this is saying. It might be something like: "When the Group Address field is present, the AID Request element is carried in an AID Switch Request frame to request a Multicast AID" | REVISED (MAC: 2014-09-18 00:53:24Z) Agree with the commenter in principle. TGah Editor to make changes shown in 14/1157 | EDITOR |  |  |  | I | EDITOR: 2014-10-05 21:03:14Z | 2.2 | 2014-10-05 21:03 | EDITOR
3020 | Adrian Stephens | 203 | 2 | 8.4.2.170e | 133 | 60 | G | Y | 133 | 60 | 8.4.2.170e |  | V | James Wang | 11-14/1254r1 |  | "The Period field has 6 bit length" -- this is already normatively specified in the figure. | Remove any such statements of length throughout the draft that duplicate material defined normatively elsewhere, such as in figures and tables. | REVISED (MAC: 2014-09-17 19:18:37Z) Instruct the editor to make the following changes “ The period field has 6 but length and specifies the …” to “The period field specifies the …” and other bit lengths for the fields in this clause. | EDITOR |  |  |  | I | 2014-10-06 20:35:43Z - Applied the same change throughout the subclause for each field that had this issue as instructed. | 2.2 | 2014-10-06 20:38 | EDITOR
3021 | Adrian Stephens | 203 | 2 | 8.4.2.170i | 136 | 52 | G | Y | 136 | 52 | 8.4.2.170i |  | A | Matthew Fischer | 11-14/1139r1 |  | "The Control field comprises a 1-bit NDP Paging Indicator subfield, 1-bit Responder PM Mode subfield, and 6 reserved bits." This is unnecessary and creates duplicate normative specification. | Delete cited text. | ACCEPTED (MAC: 2014-09-17 17:44:02Z) | EDITOR |  |  |  | I | EDITOR: 2014-10-05 18:55:07Z | 2.2 | 2014-10-05 18:55 | EDITOR
3022 | Adrian Stephens | 203 | 2 | 8.4.2.170i | 136 | 36 | E | Y | 136 | 36 | 8.4.2.170i |  | A | Alfred Asterjadhi | 11-14/0906r2 |  | According to WG11 style, optional fields should show their size as "0 or <number>" | Change NDP Paging size to 0 or 4. Review all figures and upate "(optional)" fields likewise. | ACCEPTED (EDITOR: 2014-07-21 17:11:44Z) | EDITOR |  |  |  | I | EDITOR: 2014-07-21 22:28:03Z | 2.1 | 2014-07-21 22:28 | EDITOR
3023 | Adrian Stephens | 203 | 2 | 8.4.2.170l | 154 | 23 | G | Y | 154 | 23 | 8.4.2.170l |  | V | Shoukang Zheng | 11-14/1084r1 |  | "(=2)" This is redundant, and WG11 style is to remove any such redundant specifiers. | Remove any redundant Length value specifiers in figures throughout the draft. | REVISED (MAC: 2014-09-17 21:44:02Z) Agree in principle. Please remove the redundant Length value“(=2)” from Line23 Page 154 and “(=3)” from Line 49 Page 154. | EDITOR |  |  |  | I | EDITOR: 2014-10-03 22:02:33Z | 2.2 | 2014-10-03 22:03 | EDITOR
3024 | Adrian Stephens | 203 | 2 | 8.4.2.170n | 156 | 17 | G | Y | 156 | 17 | 8.4.2.170n |  | V | Alfred Asterjadhi | 11-14/1063r1 |  | "it indicates if the BSS does not allow any new Relay function" It is unclear what "function" is. But a BSS doesn't allow anything. | Perhaps say that the AP will reject any request for relaying. | REVISED (MAC: 2014-09-17 01:05:18Z) Agree in principle wth commenter. Proposed resolution is to clarify that the AP does not accept any more requests from the non-AP STAs to operate as relays. TGah editor to make the changes shown in 11-14/1063r1 under all headings that include CID 3024. | EDITOR |  |  |  | I | EDITOR: 2014-10-03 15:36:56Z | 2.2 | 2014-10-03 15:37 | EDITOR
3025 | Adrian Stephens | 203 | 2 | 8.4.2.170p | 157 | 45 | G | Y | 157 | 45 | 8.4.2.170p |  | A | Alfred Asterjadhi | 11-14/1064r0 |  | "Bits 3-7 of the Relay Activation element are reserved." - this is redundant | Delete cited text | ACCEPTED (MAC: 2014-09-17 01:08:50Z) | EDITOR |  |  |  | I | EDITOR: 2014-10-03 15:51:56Z | 2.2 | 2014-10-03 15:52 | EDITOR
3026 | Adrian Stephens | 203 | 2 | 8.8.4.2 | 198 | 13 | E | Y | 198 | 13 | 8.8.4.2 |  | V | Alfred Asterjadhi | 11-14/0906r2 |  | "45 MSbits" -- don't create your own cute terminology | "45 MSBs" or "45 most significant bits" | REVISED (EDITOR: 2014-07-21 17:18:07Z) - Two occurrences were found throughout the draft. Replace "MSbits" with "MSBs" throughout the draft. | EDITOR |  |  |  | I | EDITOR: 2014-07-21 22:52:47Z | 2.1 | 2014-07-21 22:53 | EDITOR
3027 | Adrian Stephens | 203 | 2 | 8.9 | 204 | 8 | G | Y | 204 | 8 | 8.9 |  | V | Alfred Asterjadhi | 11-14/ 1045r1 |  | "NDP MAC frames" The naming is internally contradictory and unnecessarily couples the MAC and PHY layers. | Really these are MAC frames that use a specific service provided by the PHY. Rename to avoid NDP, which reflects how the PHY provides this service, into something that relates to the service provided by the PHY. | REVISED (MAC: 2014-09-17 00:15:42Z) Proposed resolution is to change the definition in subclause 3.2: “null data packet (NDP) carrying medium access control (CMAC frame: A physical layer (PHY) protocol data unit (PPDU) with no Data field used by the PHY to provide to the MAC the service of that carryingies medium access control (MAC) information in the SIGNAL field of the sub 1 GHz (S1G) PPDU.” TGah editor to make the changes shown in 11-14/1045r1 under all headings that include CID 3027. | EDITOR |  |  |  | I | EDITOR: 2014-10-02 01:28:46Z | 2.2 | 2014-10-02 01:29 | EDITOR
3028 | Adrian Stephens | 203 | 2 | 9.2.4.2 | 220 | 56 | T | Y | 220 | 56 | 9.2.4.2 |  | V | Liwen Chu | 11-14/1239r1 |  | "The AC_BE has the highest priority when the STA Type of the S1G STA is 1 (i.e., Sensor type STA)." I have no idea what this note is telling me? Is it modifying the contents of the table? Is it limiting the UP values? If so, say so. | Replace with a statement that makes sense, or delete. | REVISED (MAC: 2014-09-17 16:55:57Z) - Discussion: generally agree with the comment. TGah editor makes the changes in 11-14/1239r0 under CID 3028 | EDITOR |  |  |  | M | EDITOR: 2014-10-06 17:32:09Z- The instructions to the editor refer to changes in 11-14/1239r0 but the document containing these changes is 11-14/1239r1. Incorporated the changes in the latest document (i.e., REV1). | 2.2 | 2014-10-06 17:33 | EDITOR
3029 | Adrian Stephens | 203 | 2 | 9.3.2.4a | 226 | 21 | T | Y | 226 | 21 | 9.3.2.4a |  | V | Alfred Asterjadhi | 11-14/1017r1 |  | " may additionally account for information contained" this is too loose for a normative statement. | Either enumerate the information here, or reference where that process of "accounting for information" is defined, or turn sentence into note. | REVISED (MAC: 2014-09-16 23:42:06Z) Agree in principle with the commenter. Proposed resolution clarifies that the STA may additionally use the information contained in a valid MAC header (i.e., A1 and/or A2 fields) to differentiate between member and non-member PPDUs. TGah editor to make the changes shown in 11-14/1017r1 under all headings that include CID 3029. | EDITOR |  |  |  | I | EDITOR: 2014-10-01 23:29:55Z | 2.2 | 2014-10-01 23:30 | EDITOR
3030 | Adrian Stephens | 203 | 2 | 9.3.7 | 237 | 61 | T | Y | 237 | 61 | 9.3.7 |  | V | Alfred Asterjadhi | 11-14/965r0 |  | "For S1G STAs, the EIFS is set to DIFS if the S1G STA receives" No, that's not how it should work. The EIFS is a value that is static, not varying based on the status of the previous frame. | Change description to refer to using EIFS or DIFS based on the received frame. | REVISED (MAC: 2014-07-21 10:11:57Z) Agree in principle with the commenter. Proposed resolution is to use wording that is inline with REVmc D3.0. TGah editor to make the changes shown in 14/0965r2 under all headings that contain CID 3030. | EDITOR |  |  |  | I | EDITOR: 2014-07-21 20:24:20Z -- Note that the instructions to the editor in 11-14/0965r2 were followed inline with Motion 12 in 11-14/0755r6. | 2.1 | 2014-07-21 20:26 | EDITOR
3031 | Adrian Stephens | 203 | 2 | 9.7.6.5.2 | 241 | 10 | G | Y | 241 | 10 | 9.7.6.5.2 |  | V | Alfred Asterjadhi | 11-14/1089r1 |  | "The STA that" This is ungrammatical. "The STA" at the start of a sentence refers to an antecedent that establishes the conditions implicitly refered to by "The STA". Also at 243.20, 243.23, 259.04, 304.60, | Review all "The STA that" at the start of sentences, (note there may correct uses non-initially) and reword: 1. Either replace "The" with "A" if there is no antecedent. 2. Reword, "A STA that receives an RTS ... . "The STA that received the RTS within X timeout ..." beomes "A STA that receives an RTS ... . "If the STA received the RTS within X timeout ..." | REVISED (MAC: 2014-09-17 02:17:49Z) Agree in principle with the comment. Proposed resolution accounts for the suggested changes. TGah editor to make the changes shown in 11-14/1089r1 under all headings that include CID 3031. | EDITOR |  |  |  | I | EDITOR: 2014-10-03 23:16:38Z | 2.2 | 2014-10-03 23:17 | EDITOR
3032 | Adrian Stephens | 203 | 2 | 9.49.2 | 304 | 57 | G | Y | 304 | 57 | 9.49.2 |  | A | Alfred Asterjadhi | 11-14/1117r1 |  | "The STA shall transmit Relay Activation Response frame" -- what is the antecedent for this STA? | "The" -> "A" | ACCEPTED (MAC: 2014-09-17 20:01:55Z) - Note to the editor: this is an inline editing instruction. | EDITOR |  |  |  | I | EDITOR: 2014-10-04 19:47:10Z | 2.2 | 2014-10-04 19:47 | EDITOR
3033 | Adrian Stephens | 203 | 2 | 9.51 | 311 | 27 | G | Y | 311 | 27 | 9.51 |  | V | Alfred Asterjadhi | 11-14/1089r1 |  | "Traveling Pilot Support field of the most recent S1G Capabilities element " WG11 style removes "most recent" from references to Capbilities, which are assumed to be static. | Remove "most recent". Review all "most recent" and remove any that apply to capabilities. | REVISED (MAC: 2014-09-17 02:19:33Z) Agree in principle with the comment. Proposed resolution accounts for the suggested changes. TGah editor to make the changes shown in 11-14/1089r1 under all headings that include CID 3033. | EDITOR |  |  |  | I | EDITOR: 2014-10-03 23:16:45Z | 2.2 | 2014-10-03 23:17 | EDITOR
3034 | Adrian Stephens | 203 | 2 | 8.4.2.6 | 106 | 10 | E | Y | 106 | 10 | 8.4.2.6 |  | J | Alfred Asterjadhi | 11-14/1089r1 |  | "cast to decimal operator" I fail to see the significance of decimal here. What we want is a numeric value, not a decimal represented value (e.g. in SQL), which is the conventional interpretation of "cast to decimal". | Remove all "dec()" and "cast to decimal" from the amendment. | REJECTED (MAC: 2014-09-17 02:13:41Z) The comment does not identify a technical issue. Please not that the same terminology is used in IEEE802.11REVmc D3.0 e.g. in P1303L27: “dec(A[b:c]) is the cast to decimal operator where b is scaled by 20 and c by 2c-b”. | EDITOR |  |  |  | N | The resolution resulted in no changes to the document. | 2.2 | 2014-10-03 23:15 | EDITOR
3035 | Adrian Stephens | 203 | 2 | 8.4.2.28 | 113 | 47 | G | Y | 113 | 47 | 8.4.2.28 |  | A | Zander Lei | 11-14/1112r1 |  | "Sensor type STA" Less is more. "type" adds nothing here without adding more words to indicate "what kind of type". | Replace all such with "Sensor STA" | ACCEPTED (MAC: 2014-09-17 02:22:53Z) Instruction to 11ah Editor to replace “Sensor type STA” with “Sensor STA” throughout the Draft. | EDITOR |  |  |  | M | EDITOR: 2014-10-04 17:37:33Z -- Replaced with "sensor STA" every time the term is not referring to the name of a field, element, frame etc to be inline with the editors style guide and inline with proposed resolution for CID 3428. | 2.2 | 2014-10-09 22:41 | EDITOR
3036 | Adrian Stephens | 203 | 2 | 9.30.3 | 269 | 60 | G | Y | 269 | 60 | 9.30.3 |  | V | Liwen Chu | 11-14/1245r2 |  | " HT Control field which can be used" - ungrammatical. In the general case, confusion between "which" and "that" can change the meaning. Please review the English grammar for "that vs which". Good: "receives an RTS, which causes a CTS to be sent", "receives an RTS in which the A1 field is ..." See 275.04 for an example of the other class of error. | Review all use of "which" (generally 'that' is OK) and replace "which" with ", which" or "that" when not preceded by a preposition. | REVISED (MAC: 2014-09-17 22:22:00Z) Discussion: generally agree with the comment. Comment 3486 already remove “which” from the sentence. So no further change is required here Refer to CID 3486 | EDITOR |  |  |  | I | EDITOR: 2014-10-06 17:58:34Z | 2.2 | 2014-10-06 17:59 | EDITOR
3037 | Adrian Stephens | 203 | 2 | 9.42.1 | 272 | 46 | G | Y | 272 | 46 | 9.42.1 |  | V | Matthew Fischer | 11-14/1140r1 |  | "STAs that request and set up a TWT agreement are called TWT STAs and the STAs with which they havesuch an agreement are TWT peer STAs." This is too subtle, and will cause confusion. Be more explicit about the roles | Rename "TWT STA" to "TWT initiator" and "TWT peer STA" to "TWT responder" throughout the draft. I'm not wedded to these terms, you can probably come up with a better one. But the point I'm trying to avoid is the need to interpre the absence of the word "peer" as defining your role. | REVISED (MAC: 2014-09-17 17:58:32Z) - generally agree with commenter - note that two such terms already exist in the TWT information element subclause and those terms are adopted in the behavior subclause for the proposed resolution - TGah editor to execute proposed changes from 11-14-1140r1 found under all headings which include CID3037 | EDITOR |  |  |  | I | EDITOR: 2014-10-05 19:11:46Z | 2.2 | 2014-10-05 19:12 | EDITOR
3038 | Adrian Stephens | 203 | 2 | 9.42.1 | 274 | 42 | G | Y | 274 | 42 | 9.42.1 |  | A | Matthew Fischer | 11-14/1140r1 |  | "When dot11TWTOptionActivated is true, an S1G AP may use the Wake Interval in determining the lifetime of frames that it buffers for an S1G TWT STA" This is both incomplete "may use" and unncessary. It is incomplete because it gives a hint, but is not explicit. It is unnecessary because an AP can drop frames willy-nilly according to its own criteria. | Turn into a NOTE and replace "may" with "might". | ACCEPTED (MAC: 2014-09-17 18:02:17Z) | EDITOR |  |  |  | I | EDITOR: 2014-10-05 19:15:22Z | 2.2 | 2014-10-05 19:15 | EDITOR
3039 | Adrian Stephens | 203 | 2 | 9.42.6 | 279 | 28 | G | Y | 279 | 28 | 9.42.6 |  | V | Alfred Asterjadhi | 11-14/1018r1 |  | "value indicated by the 8 MSB of APDI field of the NDP Paging frame" The behavioural clauses should not embed structure. Also "value indicated by" is somewhat roundable. The units are not clear. | Split the APDI field, or find some way of naming the 8 MSBs in clause 8 and refer to that name from here. Clarify the units of T, or how to convert the 8 MSBs to a time value. | REVISED (MAC: 2014-09-17 00:03:35Z) Agree in principle with the commenter. The proposed resolution solves the issues pointed by the commenter by clarifying that the T is expressed in units of SIFS (which is the same unit as the two components which summation provides the value of T), and specifies that the APDI field consists of a PTSF/ASD subfields and Check Beacon Flag subfield. TGah editor to make the changes showin in 11-14/1018r1 under all headings that include 3039. | EDITOR |  |  |  | I | EDITOR: 2014-10-02 00:39:19Z | 2.2 | 2014-10-02 00:39 | EDITOR
3040 | Adrian Stephens | 203 | 2 | 9.45 | 285 | 54 | G | Y | 285 | 54 | 9.45 |  | J | Yongho Seok | 11-14/1094r1 |  | I don't see why TGah needed to invent what seems to me to be pretty close to the existing RD protocol. OK, the signalling is contained in different fields, but the exchange sequences shown could equally well have been used to describe RD. | Either justify why it's different from RD, or replace this subclause with modification to the RD protocol, e.g. by renaming fields for the S1G case. | REJECTED (MAC: 2014-09-17 19:49:19Z) - We agree that the frame exchange sequence of the BDT protocol is very similar with that of the RD protocol. The main usage of the BDT is that a power saving station receives multiple buffered BUs with the SIFS interval after transmitting a trigger frame (such as a PS-Poll). Surely, we can extend the RD protocol by allowing a trigger frame as the RD Initiator initial PPDU. But, because the signaling of the BDT protocol is significantly different with the RD protocol, a separate sub-clause of the BDT protocol description is more appropriate. | EDITOR |  |  |  | N | The resolution resulted in no changes to the document. | 2.2 | 2014-10-03 23:52 | EDITOR
3041 | Adrian Stephens | 203 | 2 | Generally |  |  | G | Y |  |  | Generally |  | J | Alfred Asterjadhi | 11-14/1288r1 |  | The S1G study group started with the intent of "re-banding" .11 for the use case of meter reading, i.e., to support existing proprietary functionality. I believe the assumption at the time was this would be a small and quick project. But I look at what we have - a 582 page draft, which is bigger than .11n, .11ac, .11ad. It has morphed into something that includes multiple kitchen sinks and re-invents mesh and other MAC features like RD. I believe it has gone way beyond the orginal expectations in terms of scope, and exceeds the scope in the PAR. I realize that the comment resolution group have no workable way of responding positively to this comment. However, that doesn't invalidate my comment on scope. | Reduce the size of the draft to <300 pages. | REJECTED (EDITOR: 2014-10-07 16:30:35Z) - The comment fails to identify a technical issue. It fails to identify changes in sufficient detail so that the specific wording of the changes that will satisfy the commenter can be determined. Please note that IEEE802.11ad ended up with 679 pages in D9.0. | EDITOR |  |  |  | N | The resolution resulted in no changes to the document. | 2.2 | 2014-10-07 16:31 | EDITOR
3042 | Adrian Stephens | 203 | 2 | 9.49.1 | 304 | 24 | G | Y | 304 | 24 | 9.49.1 |  | V | Alfred Asterjadhi | 11-14/1117r1 |  | In Draft 1 we had 1-hop relay operation. In draft 2 we have 2-hop relay operation. Can we expect 3-hop relay operation in Draft 3? | This is beyond the scope of the PAR. It is unnecessary complexity. If mesh is important, ensure that .11s can be used in the .11ah STAs. | REVISED (MAC: 2014-09-17 20:01:35Z) - The figure is an example with a single relay hop, so it seems better to remove the mention of a hop count. The proposed changes realize this. Relay helps to achieve the PAR requirement of 1 km range. Relay extends a wireless link without wireless connections between APs and without mesh connections, which are the focus of 11s. TGah editor to remove "two-hop" from the draft except its occurrences in 9.49.6 (Relay Discovery procedure). Note to the editor: this is an inline editing instruction. | EDITOR |  |  |  | I | EDITOR: 2014-10-04 19:45:54Z The occurrences of "two hop" have been removed as a result of the modifications in subclause 4.3.13a.2 | 2.2 | 2014-10-04 19:47 | EDITOR
3043 | Adrian Stephens | 203 | 2 | 9.48.4 | 298 | 7 | E | Y | 298 | 7 | 9.48.4 |  | V | James Wang | 11-14/1254r1 |  | This figure and following ones use colour. The use of colour is strongly discouraged by the IEEE-SA, because this will be printed in black and white. The colour overlay will turn into a dark grey that will render the text below unreadable. | Replace all use of colour with black and white. | REVISED (MAC: 2014-09-17 19:22:15Z) - Instruct 11ah editor to use the attached figures as in Doc 11-14-1254r1. | EDITOR |  |  |  | I | EDITOR: 2014-10-06 20:51:57Z | 2.2 | 2014-10-06 20:52 | EDITOR
3044 | Adrian Stephens | 203 | 2 | 10.1.2 | 315 | 37 | E | Y | 315 | 37 | 10.1.2 |  | V | Alfred Asterjadhi | 11-14/0907r1 |  | "In a BSS that is neither DMG nor S1G" Less is more. This kind of pedantry is unnessary. | Replace with "In a non-DMG and non-S1G BSS" | REVISED (EDITOR: 2014-07-21 18:42:08Z) - Replace with "In a non-DMG and non-S1G BSS" throughout the draft (2 occurrences can be found). | EDITOR |  |  |  | I | EDITOR: 2014-07-26 00:23:11Z | 2.1 | 2014-07-26 00:23 | EDITOR
3045 | Adrian Stephens | 203 | 2 | 10.1.3.2 | 315 | 50 | E | Y | 315 | 50 | 10.1.3.2 |  | V | Alfred Asterjadhi | 11-14/1288r1 |  | The insertion of a condition between "The" and "AP" renders it ungrammatical in this context. "The AP" refers to an antecedent nearby that established pre-conditions. | If you want to continue to refer to the antecedent, replace with "If the AP is a non-S1G AP, it shall define..." Or if there is really no antecedent, replace "The" with "An". Review all insertions between "The" and "[AP¦STA]" and reword as necessary. | REVISED (EDITOR: 2014-10-07 17:12:11Z) - TGah editor to review all insertions between “The” and “[AP¦STA]” and reword as necessary. Note to editor: This is an inline instruction. | EDITOR |  |  |  | M | EDITOR: 2014-10-07 17:23:24Z - Incorporated the change as suggested by the commenter in 10.1.3.2. In addition applied the instruction in another couple of places in the draft for "The AP" case. But for further changes it is best to instruct the editor to make precise changes in the draft. | 2.2 | 2014-10-07 17:25 | EDITOR
3046 | Adrian Stephens | 203 | 2 | 101.3.10.2 | 317 | 3 | G | Y | 317 | 3 | 101.3.10.2 |  | V | Jason Lee | 11-14/1156r1 |  | "S1G Beacon frames shall be transmitted in an S1G BSS and S1G IBSS." This statement is either unnecessary or incomplete. It is incomplete because it does not state who transmits the frames. | Either reword to informative, delete, or add a subject. | REVISED (MAC: 2014-09-17 21:41:42Z) Agree with the commenter in principle. Changed the text accordingly. TGah Editor to make changes shown in 14/1156r1 | EDITOR |  |  |  | I | EDITOR: 2014-10-05 20:49:06Z | 2.2 | 2014-10-05 20:49 | EDITOR
3047 | Adrian Stephens | 203 | 2 | 10.3.2.10.2 | 317 | 4 | E | Y | 317 | 4 | 10.3.2.10.2 |  | V | Alfred Asterjadhi | 11-14/1288r1 |  | "An AP may further define" This makes no sense. How can you give permission for an AP to define anything? The problem comes because you are trying to mix a normative statement ("by sending") with the intended outcome or reason for doing so ("define the timing"). Such mixture creates these confusions. | Reword as to what the AP can do, not what it can define. And separate out the effect of this into a separate sentence. | REVISED (EDITOR: 2014-10-07 17:26:11Z) - Proposed resolution is to use the same normative text as in REVmc D3.0 in 10.1.3.2: “The AP shall define the timing for the entire BSS by transmitting Beacon frames according to dot11BeaconPeriod.” TGah editor to make the changes shown in 11-14/1288r1 under all headings that contain CID 3047. | EDITOR |  |  |  | I | EDITOR: 2014-10-07 17:26:31Z | 2.2 | 2014-10-07 17:27 | EDITOR
3048 | Adrian Stephens | 203 | 2 | 10.1.3.10.2 | 317 | 7 | E | Y | 317 | 7 | 10.1.3.10.2 |  | V | Alfred Asterjadhi | 11-14/1288r1 |  | "This defines a series" "This" should always be followed with a <type of thing or action> to which it refers. | In this case, change to "This S1G Beacon frame defines a series" Review all "This <verb>" and insert any missing <type of thing or action>. | REVISED (EDITOR: 2014-10-07 17:26:00Z) - Went through the D2.1 draft to identify any occurrence of “this” and made the appropriate changes when necessary. Regaring the sentence identified by the commenter we did not change it because it is the same language that can be found in REVmc D3.0 in 10.1.3.2: “This defines a series of TBTTs exactly dot11BeaconPeriod TUs apart. Time 0 is defined to be a TBTT with the Beacon frame being a DTIM.” TGah editor to make the changes shown in 11-14/1288r1 under all headings that contain CID 3048. | EDITOR |  |  |  | I | EDITOR: 2014-10-07 17:26:02Z | 2.2 | 2014-10-07 17:26 | EDITOR
3049 | Adrian Stephens | 203 | 2 | 10.1.3.10.2 | 317 | 11 | T | Y | 317 | 11 | 10.1.3.10.2 |  | J | Jason Lee | 11-14/1156r1 |  | "At each TBTT or TSBTT the AP should suspend the decrementing of the backoff timer for any pending nonbeacon transmission and transmit the S1G Beacon frame according to the medium access rules specified in Clause 9 (MAC sublayer functional description)." There is no justificaiton for this being a "should". Failure to suspend gives an AP an unfair advantage. | Change "should" to "shall" | REJECTED (MAC: 2014-09-17 21:41:21Z) The sentence is based on the baseline spec. In clause 10.1.3.2 Beacon generation in non-DMG infrastructure networks in REVmc D3.1, it is specified “At each TBTT the AP should suspend the decrementing of the backoff timer ~ “ . There is no reason to change the same behavior specified in the baseline. | EDITOR |  |  |  | N | The resolution resulted in no changes to the document. | 2.2 | 2014-10-05 20:49 | EDITOR
3050 | Adrian Stephens | 203 | 2 | 10.1.3.10.2 | 317 | 11 | T | Y | 317 | 11 | 10.1.3.10.2 |  | J | Jason Lee | 11-14/1156r1 |  | "At each TBTT or TSBTT the AP should suspend the decrementing of the backoff timer for any pending nonbeacon transmission and transmit the S1G Beacon frame according to the medium access rules specified in Clause 9 (MAC sublayer functional description)." This rule should generally be followed with a rule that says when decrementing the backoff timer is un-suspended. I don't see it. | Add a matching statement indicating when the backoff timer is restarted. | REJECTED (MAC: 2014-09-17 21:40:58Z) The sentence is based on the baseline spec. In clause 10.1.3.2 Beacon generation in non-DMG infrastructure networks in REVmc D3.1. In REVmc, there is no matching statement that says when decreamenting the backoff timer is unsuspended. To add this statement to 11ah spec, REVmc should be updated first and then 11ah should adopt the same statement. | EDITOR |  |  |  | N | The resolution resulted in no changes to the document. | 2.2 | 2014-10-05 20:49 | EDITOR
3051 | Adrian Stephens | 203 | 2 | 10.1.3.10.4 | 317 | 62 | T | Y | 317 | 62 | 10.1.3.10.4 |  | J | Jason Lee | 11-14/1156r1 |  | "If the ScanType parameter indicates a passive scan, the S1G STA shall listen to each channel scanned for no longer than a maximum duration defined by the MaxChannelTime parameter" Why is this under "Passive scanning with S1G Beacon", as it appears not to have any dependency on it? Why is this any different to 10.1.4.2.1? | Remove subclause. | REJECTED (MAC: 2014-09-17 21:40:40Z) During LB200 comment resolution, the same CID (CID 2790) has been discussed and rejected. Although 10.1.4.2.1 and 10.1.3.10.4 both contain identical content, 10.1.3.10.4 implies that S1G Beacon frames are used instead of Beacon frames for passive scanning in 11ah. So it is better to insert the clause 10.1.3.10.4. | EDITOR |  |  |  | N | The resolution resulted in no changes to the document. | 2.2 | 2014-10-05 20:49 | EDITOR
3052 | Adrian Stephens | 203 | 2 | 10.1.3.10.5 | 318 | 6 | G | Y | 318 | 6 | 10.1.3.10.5 |  | V | Jason Lee | 11-14/1156r1 |  | There is no need for a separate subclause, and it's in the wrong place anyway. | Move "an S1G STA shall stop transmitting S1G Beacon frames." to 10.1.6 and delete this subclause. | REVISED (MAC: 2014-09-17 21:42:22Z) Agree with the commenter in principle. Changed the text accordingly. TGah Editor to make changes shown in 14/1156r1 | EDITOR |  |  |  | I | EDITOR: 2014-10-05 20:49:16Z | 2.2 | 2014-10-05 20:49 | EDITOR
3053 | Adrian Stephens | 203 | 2 | 10.1.4.1 | 318 | 24 | E | Y | 318 | 24 | 10.1.4.1 |  | A | Alfred Asterjadhi | 11-14/1288r1 |  | " A STA may include ShortProbeResponseOption in the MLME-SCAN.requestprimitive" As a matter of consistency with the baseline, parameters of primitives are always refered to as such. | Replace with " A STA may include the ShortProbeResponseOption parameter in the MLME-SCAN.requestprimitive" Review all references to primitives in the clauses > 6 (search for .req/.ind/.conf/.resp) and ensure any named parameters are accompanied by "parameter". | ACCEPTED (EDITOR: 2014-10-07 17:28:35Z) | EDITOR |  |  |  | I | EDITOR: 2014-10-07 17:28:36Z | 2.2 | 2014-10-09 22:40 | EDITOR
3054 | Adrian Stephens | 203 | 2 | 10.1.4.3.1 | 318 | 52 | G | Y | 318 | 52 | 10.1.4.3.1 |  | V | Jason Lee | 11-14/1154r2 |  | This is indended to be an introductory para, but .11ah adds lots of detailed rules about S1G probe operation. | By all means add a sentence describing the existence of an S1G short probe, but move the detail to an existing detailed subclause, or (better) a new subclause specific to S1G. Also you might want to consider which of the criteria in 10.1.4.3.4 (REVmc D3) need to be changed for .11ah. | REVISED (MAC: 2014-09-17 22:04:33Z) Agree with the commenter in principle. TGah Editor to make changes shown in 14/1154r2 | EDITOR |  |  |  | I | EDITOR: 2014-10-05 20:21:36Z | 2.2 | 2014-10-05 20:22 | EDITOR
3055 | Adrian Stephens | 203 | 2 | 10.2.2.2 | 323 | 32 | T | Y | 323 | 32 | 10.2.2.2 |  | V | Kaiying Lv | 11-14/1196r1 |  | "An S1G STA uses AC_VO to send PS-Poll frame as the default setting." What does default mean? Does this contradict the default values for .11ae? | Either remove the statement, or add a reference to where this is defined, if non-conflicting; or add an exception where it creates a conflict. | REVISED (MAC: 2014-09-17 16:18:51Z) - Change to “An SIG STA uses AC_VO to send PS-Poll frame by default unless the overridden PS-Poll ACI subfield in the Update EDCA Info field in an EDCA Parameter Set element indicates a different access catagory.” TGah editor to make the changes shown in 11-14/1196r1 under all headings that include CID 3055. | EDITOR |  |  |  | I | EDITOR: 2014-10-06 16:52:20Z | 2.2 | 2014-10-06 16:52 | EDITOR
3056 | Adrian Stephens | 203 | 2 | 10.2.2.2 | 324 | 7 | G | Y | 324 | 7 | 10.2.2.2 |  | V | Kaiying Lv | 11-14/1196r1 |  | "may additionally recommend" What a STA may do is relevant, not the million and one other things this is additional to. "additionally" is unnecessary and creates ambiguities in normative text. | Remove "additionally" | REVISED (MAC: 2014-09-17 16:19:26Z) - TGah editor to make the changes shown in 11-14/1196r1 under all headings that include CID 3056. | EDITOR |  |  |  | I | EDITOR: 2014-10-06 16:52:42Z | 2.2 | 2014-10-06 16:53 | EDITOR
3057 | Adrian Stephens | 203 | 2 | 8.3.3.6 | 88 | 31 | E | Y | 88 | 31 | 8.3.3.6 |  | V | Alfred Asterjadhi | 11-14/0906r2 |  | There is some inconsistency as to whether it is "MAD element" or "Max Away Duration element". Also there is no abbreviation for MAD. | I prefer not to introduce abbreviations for minor features. Recommend that the name of the element is "Max Away Duration element" and it is always referred to as such. Alternatively choose "MAD element" and change any "Max Away Duration element" to this form and add abbreviation for MAD. | REVISED (EDITOR: 2014-07-21 17:08:39Z) - Insert in subclause 3.3 the following: "MAD max away duration". | EDITOR |  |  |  | I | EDITOR: 2014-07-21 21:52:49Z | 2.1 | 2014-07-21 21:53 | EDITOR
3058 | Adrian Stephens | 203 | 2 | 10.3.8 | 328 | 13 | E | Y | 328 | 13 | 10.3.8 |  | V | Zander Lei | 11-14/1115r2 |  | "In infrastructure mode, when dot11S1GOptionImplemented is true, AP and STA may use the Authentication Control element to alleviate media contention when a large number of STAs are trying to or expected to send Authentication Request frames tothe AP at about the same time." This mixes a normative requirement and an explanation of why you might want to do it. | Separate into information and normative sentences. Ditto at line 26. | REVISED (MAC: 2014-09-17 02:37:39Z) Agree in principle. TGah editor to make the changes showin in 11-14/1115r2 under all headings that include CID 3058. | EDITOR |  |  |  | I | EDITOR: 2014-10-04 19:08:14Z | 2.2 | 2014-10-04 19:08 | EDITOR
3059 | Adrian Stephens | 203 | 2 | 10.3.8 | 328 | 11 | G | Y | 328 | 11 | 10.3.8 |  | J | Zander Lei | 11-14/1115r2 |  | I am not convinced we need any form of authentication rate control. But we certainly don't need two of them. | Remove 10.3.8, or remove one of its subclauses. | REJECTED (MAC: 2014-09-17 02:37:26Z) As specified in the specification requirement document, 11ah task group is required to address the issue that a large number of STAs reset and re-authenticate / associate may congest or down the network. This subclause provides such solutions. | EDITOR |  |  |  | N | The resolution resulted in no changes to the document. | 2.2 | 2014-10-04 19:08 | EDITOR
3060 | Adrian Stephens | 203 | 2 | 10.45 | 332 | 34 | G | Y | 332 | 34 | 10.45 |  | V | Jason Lee | 11-14/1157r3 |  | "for a STA." says nothing. So don't say it. | Globally remove any "for a STA." by rewording. For this specific instance, you get closer to WG11 style by replacing it with: "An SIG STA may support Dynamic AID assignment." Also note that this can only be true for an S1G STA, because signalling is carried in the S1G Capabilities element. | REVISED (MAC: 2014-09-18 00:56:12Z) TGah Editor to make changes shown in 14/1157 | EDITOR |  |  |  | I | EDITOR: 2014-10-05 21:04:30Z | 2.2 | 2014-10-05 21:05 | EDITOR
3061 | Adrian Stephens | 203 | 2 | 10.45 | 332 | 41 | E | Y | 332 | 41 | 10.45 |  | V | Alfred Asterjadhi | 11-14/0907r1 |  | " belong to AID slice of the new wakeup interval" -- missing article | add one | REVISED (EDITOR: 2014-07-21 18:46:55Z) - Insert "the" immediately before "AID slice". | EDITOR |  |  |  | I | EDITOR: 2014-07-26 18:21:11Z | 2.1 | 2014-07-26 18:21 | EDITOR
3062 | Adrian Stephens | 203 | 2 | 10.45 | 332 | 50 | E | Y | 332 | 50 | 10.45 |  | V | Alfred Asterjadhi | 11-14/0907r1 |  | "it may want to belong" -- avoid anthropomorthism | Reword to avoid desires, wants etc... | REVISED (EDITOR: 2014-07-21 18:47:04Z) - Replace "it may want to belong" with "it may request to belong". | EDITOR |  |  |  | I | EDITOR: 2014-07-26 18:20:28Z | 2.1 | 2014-07-26 18:20 | EDITOR
3063 | Adrian Stephens | 203 | 2 | 10.45 | 333 | 36 | G | Y | 333 | 36 | 10.45 |  | V | Jason Lee | 11-14/1157r3 |  | "If the mode switching is initiated by STA, " 1. Ungrammatical 2. Don't forget, the AP is a STA too | "... by a non-AP STA" | REVISED (MAC: 2014-09-18 01:12:23Z) TGah Editor to make changes shown in 14/1157 | EDITOR |  |  |  | I | EDITOR: 2014-10-05 21:05:01Z | 2.2 | 2014-10-05 21:05 | EDITOR
3064 | Adrian Stephens | 203 | 2 | 10.45 | 333 | 53 | G | Y | 333 | 53 | 10.45 |  | A | Jason Lee | 11-14/1157r3 |  | " shall send the STA Information Announcement frame" "the" is wrong because there is no antecedent for this particular frame. | "the" -> "a" Ditto at 57 | ACCEPTED (MAC: 2014-09-18 00:59:19Z) | EDITOR |  |  |  | I | EDITOR: 2014-10-05 21:05:08Z | 2.2 | 2014-10-05 21:05 | EDITOR
3065 | Adrian Stephens | 203 | 2 | 10.46 | 334 | 17 | G | Y | 334 | 17 | 10.46 |  | V | Alfred Asterjadhi | 11-14/1020r0 |  | "The S1G STA shall attempt to eitherreceive" 'shall attempt' is not very useful. How about 'shall try really, really hard'? | Reword in terms of observables: "shall be awake to receive, and shall queue for transmission" | REVISED (MAC: 2014-09-17 00:12:15Z) Agree in principle with the commenter. Proposed resolution rewords the statement in terms of observables as suggested. TGah editor to make the changes shown in 11-14/1020r0 under all headings that include CID 3065. | EDITOR |  |  |  | I | EDITOR: 2014-10-02 01:15:16Z | 2.2 | 2014-10-02 01:15 | EDITOR
3066 | Adrian Stephens | 203 | 2 | 10.49 | 339 | 2 | E | Y | 339 | 2 | 10.49 |  | V | Alfred Asterjadhi | 11-14/0907r1 |  | "of a unicast PPDU" PPDUs are not addressed, MPDUs are. Also note unicast->individually addressed. | "of a PPDU carrying an individually addressed MPDU". Likewise change any unicast to "individually addressed" or "individual address" | REVISED (EDITOR: 2014-07-21 18:47:55Z) - Replace "of a unicast PPDU" with "of a PPDU carrying an individually addressed MPDU" and replace "unicast" with "individually addressed" throughout the draft. | EDITOR |  |  |  | M | EDITOR: 2014-07-26 18:34:32Z -- Excecuted the instruction suggested by the commenter in the "Proposed Change" when the "unicast" referred to an address, i.e., replaced "unicast" with "individual address" in these cases to keep the sentences grammatically correct. | 2.1 | 2014-10-09 22:39 | EDITOR
3067 | Adrian Stephens | 203 | 2 | 9.56 | 313 | 57 | G | Y | 313 | 57 | 9.56 |  | V | Kaiying Lv | 11-14/1195r2 |  | "with a unicast or broadcast address in the RA field" Apart from the change in terminology (to individually addressed and group addressed), is this supposed to say anything about the addressing? Was it intended to exclude multicast-but-not-broadcast addresses? | delete cited text or reword in in new terminology. Ditto at 314.25. | REVISED (MAC: 2014-09-17 16:10:34Z) - It is not supposed to say anything about the addressing. Any kind of address in the RA field should be allowed here. TGah editor to make the changes shown in 11-14/1195r2 under all headings that include CID 3067. | EDITOR |  |  |  | I | EDITOR: 2014-10-06 16:26:28Z | 2.2 | 2014-10-06 16:26 | EDITOR
3068 | Adrian Stephens | 203 | 2 | 24.1.1 | 351 | 49 | E | Y | 351 | 49 | 24.1.1 |  | V | Alfred Asterjadhi | 11-14/0907r1 |  | "An S1G AP STA" - no, an AP is already a STA | remove "STA" | REVISED (EDITOR: 2014-07-21 18:48:04Z) - Replace "an AP STA" with "an AP" and "the AP STA" with "the AP" throughout the draft. | EDITOR |  |  |  | I | EDITOR: 2014-07-26 18:38:45Z | 2.1 | 2014-07-26 18:39 | EDITOR
3069 | Adrian Stephens | 203 | 2 | 24.3.2 | 373 | 15 | E | Y | 373 | 15 | 24.3.2 |  | A | Alfred Asterjadhi | 11-14/0907r1 |  | The figure looks like it is horizontally compressed. | Resize as necessary to achieve 1:1 aspect ratio. | ACCEPTED (EDITOR: 2014-07-21 18:48:10Z) | EDITOR |  |  |  | I | EDITOR: 2014-07-26 18:46:09Z | 2.1 | 2014-07-26 18:46 | EDITOR
3070 | Adrian Stephens | 203 | 2 | 23.3.8.2.2.1 | 415 | 42 | G | Y | 415 | 42 | 23.3.8.2.2.1 |  | A | Eugene Baik | 11-14/1125r1 |  | The left most constellation is presumably for SIG-A1, but it does not say so. | Label left constellation | ACCEPTED (PHY: 2014-09-17 06:54:05Z) | EDITOR |  |  |  | NR | The instruction to the editor in the proposed change box is not complete as it does not say with what to label the left constellation and its location. It is appropriate that the proposed resolution includes a figure for this change. | 2.2 | 2014-10-05 16:54 | EDITOR
3071 | Adrian Stephens | 203 | 2 | 24.3.8 | 425 | 8 | G | Y | 425 | 8 | 24.3.8 |  | V | Eugene Baik | 11-14/1125r1 |  | "Set to 1 when aggregation is ON (A-MPDU), and 0 otherwise." That's funny. The PHY knows nothing about A-MPDU, only about the service it provides to the MAC. | Relate to VECTOR parameters. | REVISED (PHY: 2014-09-17 06:57:04Z) Will clarify that bit is set to 1 when aggregation is ON (as indicated by AGGREGATION parameter of TXVECTOR) Editing instructions to TGah editor for resolving text for CID provided in 11-14/1125r1 | EDITOR |  |  |  | I | EDITOR: 2014-10-05 16:54:44Z | 2.2 | 2014-10-05 16:55 | EDITOR
3072 | Adrian Stephens | 203 | 2 | 24.3.8 | 425 | 10 | G | Y | 425 | 10 | 24.3.8 |  | V | Eugene Baik | 11-14/1125r1 |  | "NOTE-- S1G PPDUs shall be transmitted with aggregation ON wheneverPHY payload size is greater than 511 octets" No, you can't say this. This is a require on MAC behaviour, and it must go in the MAC. Also, NOTEs don't have shalls in them. | Remove "NOTE--" and move to clause 9. | REVISED (PHY: 2014-09-17 06:57:28Z) Accept in principle. Will state in Clause 9.13.5 the following: “The S1G STA shall set the TXVECTOR parameter Aggregation to 1 when the length of the PSDU to be carried in the S1G PPDU is greater than 511 octets” Will remove “shall” from NOTE, pointing out instead that it is clarified in 9.13.5 Editing instructions to TGah editor for resolving text for CID provided in 11-14/1125r1 | EDITOR |  |  |  | I | EDITOR: 2014-10-05 16:54:40Z | 2.2 | 2014-10-05 16:55 | EDITOR
3073 | Adrian Stephens | 203 | 2 | 24.3.17.5.4 | 456 | 10 | G | Y | 456 | 10 | 24.3.17.5.4 |  | V | Eugene Baik | 11-14/1126r1 |  | "The PHY shall hold the CCA indication as BUSY for the duration of the PPDU" This is written as though the CCA were a continuous signal, when it is, in fact, a discrete event. | Change language to "shall not generate a PHY-CCA.indication(BUSY) primitive until the end of the PPDU, as determined from its duration" or some such. See .11ac for examples. Likewise at 456.54, 458.07, and 458.30. | REVISED (PHY: 2014-09-17 06:40:58Z) Editing instructions to Tgah editor for resolving text for CID provided in 11-14/1126r1 | EDITOR |  |  |  | I | EDITOR: 2014-10-05 17:43:15Z | 2.2 | 2014-10-05 17:43 | EDITOR
3074 | Adrian Stephens | 203 | 2 | 24.4.2 | 472 | 35 | E | Y | 472 | 35 | 24.4.2 |  | A | Sun Bo | 11-14/1097r1 |  | Phy type should be "s1g" because syntax for ASN.1 enumerations require this. And don't include the value here. It may get out of date. | As in comment | ACCEPTED (PHY: 2014-09-17 06:58:55Z) | EDITOR |  |  |  | I | EDITOR: 2014-10-04 16:31:56Z | 2.2 | 2014-10-04 16:32 | EDITOR
3075 | Adrian Stephens | 203 | 2 | 24.4.4 | 478 | 56 | G | Y | 478 | 56 | 24.4.4 |  | V | Sun Bo | 11-14/1097r1 |  | "A constant multiple of 40 us" OK, let on. Which constant? | Or perhaps "an integer multiple of 40 us"? | REVISED (PHY: 2014-09-17 07:00:35Z) Please TGah editor to modify 11ah D2.0 as proposed in 11/14-1097r1 | EDITOR |  |  |  | I | EDITOR: 2014-10-04 16:32:49Z | 2.2 | 2014-10-04 16:33 | EDITOR
3076 | Adrian Stephens | 203 | 2 | B.4.3 | 487 | 46 | T | Y | 487 | 46 | B.4.3 |  | V | Rojan Chitrakar | 11-14/1143r2 |  | I think the way that the PICS dependencies has been structured in B.4.3 is awkward. There are two ways of doing it 1. (you must be an AP if you support relay) 2. (you can only be a relay if you are an AP) .11ah have chosen the former, but it is awkward, and wrong as specified. For example, the CF33:M at lines 46 and 53 require a relay sta to be both an AP and a non-AP. | Remove qualifications at lines 46 and 53. Change 488.32 to be (CF1 or CF2): O. | REVISED (MAC: 2014-09-17 16:38:28Z) - Agree in principle with the commenter that better way of expressing the dependencies is possible but the comment that an S1G Relay is only an AP is not correct. As per the relevant texts, an S1G Relay is both an AP as well as a non-AP. Proposed resolution accounts for the suggested change. TGah editor to make the changes shown in 11-14/1143r2 under the heading that include CID 3076. | EDITOR |  |  |  | I | EDITOR: 2014-10-07 16:17:13Z | 2.2 | 2014-10-07 16:17 | EDITOR
3077 | Adrian Stephens | 203 | 2 | B.4.3 | 487 | 59 | G | Y | 487 | 59 | B.4.3 |  | V | Rojan Chitrakar | 11-14/1143r2 |  | "not cf25 or not cf32" is the same as "not (cf25 and cf32)" and because cf25 and 32 are mutually exclusive, will always be true. | Fix it. I found three errors in the first three PICS rows I checked. I suspect there are multiple errors in the status column per page of the TGah PICs. I personally don't have time to work through them individually. Please find a volunteer to do so. | REVISED (MAC: 2014-09-17 16:38:11Z) - Agree in principle with the commenter. Proposed resolution accounts for the suggested change. TGah editor to make the changes shown in 11-14/1143r2 under the heading that include CID 3077. | EDITOR |  |  |  | I | EDITOR: 2014-10-07 16:17:05Z | 2.2 | 2014-10-07 16:17 | EDITOR
3078 | Adrian Stephens | 203 | 2 | E.1 | 544 | 38 | E | Y | 544 | 38 | E.1 |  | J | Eugene Baik | 11-14/1126r1 |  | I object to adding an S1G-specific tale of operating classes, because other tables are organized by regulatory domain, not type of STA. | Split this into tables per regulatory domain. Append those rows to matching tables where they exist. The new CCA classification column could be handled by a table note or table footnote. | REJECTED (PHY: 2014-09-17 07:13:46Z) Table E-4 creates entries for the new ANAs related to S1G, and marks parameters as reserved. Table E-4a for S1G Operating classes defines the reserved parameters and additionally lists parameters specific to S1G, and not relevant to other ANAs (e.g. S1G operating class, CCA Level classification) | EDITOR |  |  |  | N | The resolution resulted in no changes to the document. | 2.2 | 2014-10-05 17:45 | EDITOR
3079 | Adrian Stephens | 203 | 2 | 3.3 | 6 | 38 | E | Y | 6 | 38 | 3.3 |  | A | Alfred Asterjadhi | 11-14/0906r2 |  | S1G_SHORT -- an abreviation is a map from individual letters to words. What we have here is a definition | Move to definitions. Ditto at line 39. | ACCEPTED (EDITOR: 2014-07-21 16:54:54Z) | EDITOR |  |  |  | I | EDITOR: 2014-10-09 22:36:21Z- Implemented in D2.2. | 2.2 | 2014-10-09 22:37 | EDITOR
3080 | Adrian Stephens | 203 | 2 | 4.3.12b.1 | 7 | 30 | G | Y | 7 | 30 | 4.3.12b.1 |  | V | Yongho Seok | 11-14/1021r3 |  | You define an S1G-MCS term, but use the unqualified MCS term here. | Please use only S1G-MCS throughout the amendment when talking about clause 24 MCSs. | REVISED (MAC: 2014-09-17 00:52:26Z) Agree to the comments. Instruction to TGah editor: please replace all “MCS” meant for S1G to “S1G-MCS” throughout the draft. | EDITOR |  |  |  | I | EDITOR: 2014-10-05 19:28:27Z | 2.2 | 2014-10-05 19:28 | EDITOR
3081 | Adrian Stephens | 203 | 2 | 4.3.12b.1 | 8 | 14 | G | Y | 8 | 14 | 4.3.12b.1 |  | V | Zander Lei | 11-14/1061r1 |  | "Note: whether a STA has mandatory support or optional supportto each of the features above is indicated in Annex B." This is wrong. While Annex B is normative, it is not definitive. Instead, it is supposed to reflect statements made in the text about required levels of support. | Remove cited statement. Add any missing required mandatory/optionals to the MAC features. | REVISED (MAC: 2014-09-17 00:54:03Z) Agree to add in mandatory/optional support information to the MAC features. TGah editor to instruct TG editor to make changes as shown under heading CID3081 in 11-14-1061r0 | EDITOR |  |  |  | M | EDITOR: 2014-10-02 03:40:34Z- The instructions to the editor point to 11-14/1061r0 while the document containing the instructions is 11-14/1061r1. Incorporated the changes in the latest revision of the document i.e., REV1. Also some editorial merging was required for more than one resolution proposing changes to the same items. | 2.2 | 2014-10-02 03:41 | EDITOR
3082 | Adrian Stephens | 203 | 2 | 4.3.12b.2.1 | 8 | 43 | E | Y | 8 | 43 | 4.3.12b.2.1 |  | V | Yongho Seok | 11-14/1021r3 |  | "A relay-STA forwards frames from STAsassociated with the relay-AP of the same Relay entity to the AP to which it is associated. The relay-APforwards frames to non-AP STAs associated with it that are received from the AP to which the relay-STA of the same Relay entity is associated." This is not so. Relaying must surely operate at the level of the MSDU, as it does in mesh and 802.11ad. A single incoming data frame might result in multiple outgoing data frames (and vice versa) depending on fragmentation settings at each STA. Its position in the stack is important because that determines whether the receiving sta is responsible for duplicate detection, decryption, replay detection, block ack reordering etc... | Replace frame with MSDU in the cited text. Add to 5.1 a diagram showing where the relaying takes place (see REVmc D3.0 new diagrams for illustrating this). | REVISED (MAC: 2014-09-18 08:29:14Z) This comment is addressed by the resolution of CID 3536. . (Clauses from 4.3.12b.2 to 4.3.12b.6 are almost redundant with clause 9.) TGah editor deletes from 4.3.12b.2 to 4.3.12b.6. Instead, write 4.3.12b.1 as specified at the bottom of 11-14-1021r3. | EDITOR |  |  |  | I | EDITOR: 2014-10-05 19:29:40Z- See CID 3536. | 2.2 | 2014-10-05 19:30 | EDITOR
3083 | Adrian Stephens | 203 | 2 | 6.3.3.2 | 17 | 8 | T | Y | 17 | 8 | 6.3.3.2 |  | V | Yongho Seok | 11-14/0995r2 |  | I don't like adding NDP-PROBING to ScanType for a couple of reasons. Firstly, it is really a variant of ACTIVE scanning. Secondly, it is not clear that this is specific to S1G STAs. | Remove changes to ScanType. Add new parameter "ActiveScanType" with values "FRAME" and "NDP". Indicates active scanning by the transmission of Probe Request frames or using NDP frames. Present when dot11S1GOptionImplemented is true; otherwise absent. Make changes to references to NDP_PROBING to refer to the ScanType and ActiveScanType parameters. | REVISED (MAC: 2014-09-16 23:10:56Z) Agree in principle. TGah editor to make changes shown in 11-14/995r2 under the heading for CID 3083. | EDITOR |  |  |  | I | EDITOR: 2014-10-07 02:54:13Z | 2.2 | 2014-10-07 02:54 | EDITOR
3084 | Adrian Stephens | 203 | 2 | 6.3.4.2.2 | 20 | 18 | G | Y | 20 | 18 | 6.3.4.2.2 |  | V | Yongho Seok | 11-14/0995r2 |  | "OperationalS1GMCS_NSSSet" Please review recent changes by REVmc related to "operatial sets" (see comment 2010 in 11-14/207r8) which remove redundant parameters and simply these concepts. | Please adjust .11ah to match changes in REVmc. | REVISED (MAC: 2014-09-16 23:12:30Z) Agree in principle. Remove the OperationalS1GMCS_NSSSet from 6.3.4.2 MLME-JOIN.request. Especially, TGah editor removes the Page 20 Line 17 and Line 41. | EDITOR |  |  |  | I | EDITOR: 2014-10-07 02:55:33Z | 2.2 | 2014-10-07 02:56 | EDITOR
3085 | Adrian Stephens | 203 | 2 | 7.3.4.4 | 65 | 20 | E | Y | 65 | 20 | 7.3.4.4 |  | A | Alfred Asterjadhi | 11-14/0906r2 |  | When the editorial instruction is "insert", underlining markup is not needed. | Remove underlining in Table 7-4. | ACCEPTED (EDITOR: 2014-07-21 17:02:25Z) | EDITOR |  |  |  | I | EDITOR: 2014-07-21 21:40:05Z | 2.1 | 2014-07-21 21:40 | EDITOR
3086 | Adrian Stephens | 203 | 2 | 8.2.4.1.1 | 69 | 43 | G | Y | 69 | 43 | 8.2.4.1.1 |  | J | Liwen Chu | 11-14/1252r5 |  | " An S1G STA never transmits a Control frame with Subtype being equal to 6. " This is a very obscure way of saying S1G STAs don't transmit PS-Poll frames. | Express it as I indicate in the comment, and move this somewhere more appropriate to what S1G STAs do and do not do. | REJECTED (MAC: 2014-09-18 01:44:02Z) Discussion: The Control frame with Subtype being equal to 6 is not PS-Poll. It is Control Frame Extension which is specially used in DMG devices. | EDITOR |  |  |  | N | The resolution resulted in no changes to the document. | 2.2 | 2014-10-06 18:52 | EDITOR
3087 | Adrian Stephens | 203 | 2 | 8.2.4.1.2 | 71 | 24 | E | Y | 71 | 24 | 8.2.4.1.2 |  | A | Alfred Asterjadhi | 11-14/0906r2 |  | "for MAC frames per 8.2" The language of the standard is american english. Please refuse the temptation to include latin words where there is an english equivalent. Yes, I know you can find examples in REVmc, but I fix these as I find them. | "for MAC frames as described in 8.2" Globally replace "per" in a similar fashion, et seq, quod erat demonstrandum, ad nauseum.... | ACCEPTED (EDITOR: 2014-07-21 17:04:26Z) | EDITOR |  |  |  | I | EDITOR: 2014-07-21 21:45:12Z | 2.1 | 2014-07-21 21:45 | EDITOR
3088 | Adrian Stephens | 203 | 2 | 8.2.4.1.11 | 74 | 42 | E | Y | 74 | 42 | 8.2.4.1.11 |  | V | Alfred Asterjadhi | 11-14/0906r2 |  | Always use integers to enumerate an integer field, such as the Bandwidth Indication encoding. Doing anything else will cause some people to misinterpret the ordering, regardless of any hints you may give them. | Remove B10 B9 B8 and replace binary numbers by decimal | REVISED (EDITOR: 2014-07-21 17:06:34Z) - Remove "B10 B9 B8" and replace "000" with "0", "001" with "1", "010" with "2", "011" with "3", "100" with "4", and "101-111" with "5-7" in Table 8-4a. | EDITOR |  |  |  | I | EDITOR: 2014-07-21 21:48:54Z | 2.1 | 2014-07-21 21:49 | EDITOR
3089 | Adrian Stephens | 203 | 2 | 8.2.4.1.11 | 75 | 6 | E | Y | 75 | 6 | 8.2.4.1.11 |  | A | Alfred Asterjadhi | 11-14/0906r2 |  | The "B11" is unnecessary and creates redundant specification, which is a big no-no. | Remove "B11". | ACCEPTED (EDITOR: 2014-07-21 17:07:15Z) | EDITOR |  |  |  | I | EDITOR: 2014-07-21 21:50:49Z | 2.1 | 2014-07-21 21:51 | EDITOR
3090 | Ahmadreza Hedayat | 203 | 2 | 8.9 | 204 | 40 | T | N | 204 | 40 | 8.9 |  | V | Alfred Asterjadhi | 11-14/ 1045r1 |  | Before defining NDP MAC frame Type the text and the table refers to it. Either refer to the clause that defines it, or berifly state what it is. | Suggest to briefly state that either of the NDP MAC frames have the NDP MAC frame Type which has three bits. | REVISED (MAC: 2014-09-17 00:15:24Z) Agree with the commenter. Proposed resolution is inline with the commenter’s suggested change. TGah editor to make the changes shown in 11-14/1045r1 under all headings that include CID 3090. | EDITOR |  |  |  | I | EDITOR: 2014-10-02 01:28:40Z | 2.2 | 2014-10-02 01:29 | EDITOR
3091 | Ahmadreza Hedayat | 203 | 2 | 8.9.1.1.1 | 205 | 35 | T | Y | 205 | 35 | 8.9.1.1.1 |  | J | Chittabrata Ghosh Chittabrata Ghosh | 11-14/1183r0 |  | COLOR is undefinied. The reader has to search the whole spec to get to some conclusion on the definition and the role of COLOR (that has appeared on top of page 250). | Define COLOR. | REJECTED (MAC: 2014-09-17 17:20:40Z) - Comment: Subclause 9.20a referred to in the same line defines the COLOR bit definition and interpretation of this bit by STAs. Hence, there is no need to define it explicitly here. | EDITOR |  |  |  | N | The resolution resulted in no changes to the document. | 2.2 | 2014-10-05 21:47 | EDITOR
3092 | Ahmadreza Hedayat | 203 | 2 | 8.9.1.1.1 | 206 | 46 | T | Y | 206 | 46 | 8.9.1.1.1 |  | V | Chittabrata Ghosh Chittabrata Ghosh | 11-14/1183r0 |  | The meaning of this sentence is not clear: "When the NDP CTS frame is used in sector training, the difference between the value of its Duration field and the value of the Duration field in the frame that carried the NDP announcement that initiated the sector training identifying the sector ID to which the NDP CTS is transmitted." It's not clear what to do with the difference between between the two Duration fileds ... | Rewrite it. Also the same for P205L50. | REVISED (MAC: 2014-09-17 17:21:48Z) - Comment: Agreed in principle; deleted the sentence since the interpretation of the Duration field is illustrated in subclause 9.42g (Sectorized beam operation). The TGah Editor to modify the text as indicated in the document doc.: IEEE 802.11-14/1183r0 under CID 3092 | EDITOR |  |  |  | I | EDITOR: 2014-10-05 21:48:05Z | 2.2 | 2014-10-05 21:48 | EDITOR
3093 | Ahmadreza Hedayat | 203 | 2 | 8.9.1.2.2 | 207 | 58 | T | Y | 207 | 58 | 8.9.1.2.2 |  | V | Chittabrata Ghosh Chittabrata Ghosh | 11-14/1183r0 |  | Either use "us" or "\micro s" for microseconds. There are different ways shwoing throughout the draft; e.g. see P206L42, P207L28, P207L58, P210L40, P212L43 ... | Use the same symbol for microseconds. | REVISED (MAC: 2014-09-17 17:22:05Z) - The TGah Editor to modify the text as indicated in the document doc.: IEEE 802.11-14/1183r0 under CID 3093 | EDITOR |  |  |  | I | EDITOR: 2014-10-05 21:48:16Z 0 - please instruct the editor to apply the changes throughout the draft as suggested by the commenter. | 2.2 | 2014-10-05 21:49 | EDITOR
3094 | Ahmadreza Hedayat | 203 | 2 | 8.9.1.3.2 | 209 | 41 | T | Y | 209 | 41 | 8.9.1.3.2 |  | V | Alfred Asterjadhi | 11-14/963r0 |  | For the value 10, "No preference" means no preference what MCS among all MCSs is used? Or no preference either either of the QPSK MCSs is used? And if it is theformer case then what does indication of the QPSL MCSs in the third column mean? | Clearify it | REVISED (MAC: 2014-07-21 08:43:59Z) I agree with the commenter that the presence of “QPSK 1/2 or QPSK ¾” in the description column is confusing (actually as pointed out by CID 3300 it should not appear at all because No Preference indicates that the transmitter does not have any preference on what MCS the AP uses for DL BU transmission). TGah Editor remove "QPSK 1/2 or QPSK 3/4" from the cell. | EDITOR |  |  |  | I | EDITOR: 2014-07-21 20:05:43Z | 2.1 | 2014-07-21 20:06 | EDITOR
3095 | Ahmadreza Hedayat | 203 | 2 | 8.9.1.4.1 | 210 | 26 | E | N | 210 | 26 | 8.9.1.4.1 |  | A | Alfred Asterjadhi | 11-14/0906r2 |  | Initialization[0:6] | add space: Initialization [0:6]. Also P211L4. | ACCEPTED (EDITOR: 2014-07-21 17:18:22Z) | EDITOR |  |  |  | I | EDITOR: 2014-07-21 22:53:51Z | 2.1 | 2014-07-21 22:54 | EDITOR
3096 | Ahmadreza Hedayat | 203 | 2 | 9.3.2.1 | 222 | 26 | E | N | 222 | 26 | 9.3.2.1 |  | V | Alfred Asterjadhi | 11-14/0907r1 |  | "... entities, and an additional, second virtual CS ..." or "... entities, and an additional second virtual CS ..."? | As in comment. | REVISED (EDITOR: 2014-07-21 18:27:41Z) - Remove the comma in "additional, second". | EDITOR |  |  |  | I | EDITOR: 2014-07-25 21:29:43Z | 2.1 | 2014-07-25 21:30 | EDITOR
3097 | Ahmadreza Hedayat | 203 | 2 | 9.3 | 224 | 17 | E | N | 224 | 17 | 9.3 |  | A | Alfred Asterjadhi | 11-14/0907r1 |  | double dots at the end. | As in comment. | ACCEPTED (EDITOR: 2014-07-21 18:27:57Z) | EDITOR |  |  |  | I | EDITOR: 2014-07-25 21:29:58Z | 2.1 | 2014-07-25 21:30 | EDITOR
3098 | Ahmadreza Hedayat | 203 | 2 | 9.3 | 226 | 39 | E | Y | 226 | 39 | 9.3 |  | V | Alfred Asterjadhi | 11-14/0907r1 |  | Mismatched figure numbers: 9-4a or 9-5a? | As in comment. | REVISED (EDITOR: 2014-07-21 18:28:06Z) - Fix the reference as 9-4a (Data/Ack and RID setting). | EDITOR |  |  |  | I | EDITOR: 2014-07-25 21:31:50Z | 2.1 | 2014-07-25 21:32 | EDITOR
3099 | Ahmadreza Hedayat | 203 | 2 | 9.3 | 228 | 13 | E | N | 228 | 13 | 9.3 |  | A | Alfred Asterjadhi | 11-14/0907r1 |  | Add space between the section number and name. | As in comment. | ACCEPTED (EDITOR: 2014-07-21 18:28:15Z) | EDITOR |  |  |  | I | EDITOR: 2014-07-25 21:32:47Z | 2.1 | 2014-07-25 21:33 | EDITOR
3100 | Ahmadreza Hedayat | 203 | 2 | 4 | 7 | 54 | E | N | 7 | 54 | 4 |  | V | Alfred Asterjadhi | 11-14/0906r2 |  | PV1frames -> PV1 frames | As in comment. | REVISED (EDITOR: 2014-07-21 16:56:03Z) - Replace "PV1frames" by "PV1 MPDUs". | EDITOR |  |  |  | I | EDITOR: 2014-07-21 20:50:45Z | 2.1 | 2014-07-21 20:51 | EDITOR
3101 | Ahmadreza Hedayat | 203 | 2 | 4 | 10 | 30 | E | N | 10 | 30 | 4 |  | V | Alfred Asterjadhi | 11-14/0906r2 |  | Illustrated? Or described? | As in comment. | REVISED (EDITOR: 2014-07-21 16:57:57Z) - Agree with the commenter. The sentence points to a subclause. Hence, the "description" terminology is appropriate. Replace "illustrated" with "described". | EDITOR |  |  |  | I | EDITOR: 2014-07-21 21:21:51Z | 2.1 | 2014-07-21 21:22 | EDITOR
3102 | Ahmadreza Hedayat | 203 | 2 | 9.45.2 | 286 | 54 | E | N | 286 | 54 | 9.45.2 |  | A | Alfred Asterjadhi | 11-14/0907r1 |  | can not -> cannot | As in comment. | ACCEPTED (EDITOR: 2014-07-21 18:35:48Z) | EDITOR |  |  |  | I | EDITOR: 2014-07-25 23:41:51Z | 2.1 | 2014-07-25 23:42 | EDITOR
3103 | Ahmadreza Hedayat | 203 | 2 | 9.45.2 | 287 | 1 | E | N | 287 | 1 | 9.45.2 |  | A | Alfred Asterjadhi | 11-14/0907r1 |  | an BDT -> a BDT. | As in comment. | ACCEPTED (EDITOR: 2014-07-21 18:36:03Z) | EDITOR |  |  |  | I | EDITOR: 2014-07-25 23:45:02Z -- Twice in this subclause. | 2.1 | 2014-07-25 23:45 | EDITOR
3104 | Ahmadreza Hedayat | 203 | 2 | 9.45.2 | 287 | 13 | T | Y | 287 | 13 | 9.45.2 |  | J | Yongho Seok | 11-14/1094r1 |  | Regarding "... that is sent by the AP", could two non-AP STAs be in a BDT? E.g. IBSS? If so then this should change to "... that is sent by the BDT Initiator"? | If BDT between two STAs is possible, then generalize this case as suggeste din the commnet. | REJECTED (MAC: 2014-09-17 19:52:19Z) - Currently BDT protocol supports only an infrastructure mode. | EDITOR |  |  |  | N | The resolution resulted in no changes to the document. | 2.2 | 2014-10-03 23:52 | EDITOR
3105 | Ahmadreza Hedayat | 203 | 2 | 9.45.2 | 287 | 22 | T | N | 287 | 22 | 9.45.2 |  | V | Yongho Seok | 11-14/1094r1 |  | In this subclause, mostly BDT is used in place of bi ditrectional TXOP, which is fine. But sometimes, like in this location the abbreviation is not used. | It'd be better if the BDT abbreviation is used throught this succlause. | REVISED (MAC: 2014-09-17 19:52:03Z) - Agree in principle. TGah editor to replace “bi directional TXOP” with “BDT”, in Page 289 Line 3 and Page 290 Line 16. | EDITOR |  |  |  | I | EDITOR: 2014-10-03 23:51:25Z | 2.2 | 2014-10-03 23:51 | EDITOR
3106 | Ahmadreza Hedayat | 203 | 2 | 9.45.2 | 287 | 56 | E | N | 287 | 56 | 9.45.2 |  | A | Alfred Asterjadhi | 11-14/0907r1 |  | is subjected -> is subject? | As in comment. | ACCEPTED (EDITOR: 2014-07-21 18:35:58Z) | EDITOR |  |  |  | I | EDITOR: 2014-07-25 23:42:52Z | 2.1 | 2014-07-25 23:43 | EDITOR
3107 | Ahmadreza Hedayat | 203 | 2 | 9.45.2 | 287 | 56 | T | N | 287 | 56 | 9.45.2 |  | V | Yongho Seok | 11-14/1094r1 |  | This note is important and perhaps should appear beside other general TXOP constraints that are addressed in P256L58. | As in comment. | REVISED (MAC: 2014-09-17 19:51:52Z) - Agree in principle. TGah editor to make changes shown in 11-14/1094r1 under the heading for CID 3107. | EDITOR |  |  |  | M | EDITOR: 2014-10-03 23:51:08Z- The instructions to the editor in 11-14-1094 are not very precise as they instruct to change the subclause while the changes only refer to a subset of paragraphs under the heading of a CID that is resolved. Adopted the changes under the corresponding CID in the draft which reflects the resolution of the issues pointed by the comment. | 2.2 | 2014-10-03 23:51 | EDITOR
3108 | Ahmadreza Hedayat | 203 | 2 | 9.45.2 | 286 | 58 | E | N | 286 | 58 | 9.45.2 |  | J | Alfred Asterjadhi | 11-14/0907r1 |  | BDT initiator -> BDT Initiator? | As in comment. | REJECTED (EDITOR: 2014-07-21 18:35:42Z) - Given that "initiator" is not the name of a frame or of a field it does not have initial cap. | EDITOR |  |  |  | N | The resolution resulted in no changes to the document. | 2.1 | 2014-07-25 23:41 | EDITOR
3109 | Ahmadreza Hedayat | 203 | 2 | 9.47 | 291 | 26 | T | Y | 291 | 26 | 9.47 |  | V | Matthew Fischer | 11-14/1137r1 |  | Regarding SST in general and specifically Fig 9-35 and the text associated with it, what if some other STAs attempt to transmit on CH 1 right after the AP has sent the Beacon in CH 1? In this figure, the AP seems to be ready to send several Beacons on CH 1-4 and does not seem that is ready to receive any frame on its primary channel (CH1 or CH2). Or, for an SST scenario the STAs cannot contend for the primary channel after the Beacon is snet until the AP is done with all the Beacons? If this is the case then the rule for this sitiation should be mentioned. | Specify what are the contention rules right after the AP sends Beacon in the primary channel ... | REVISED (MAC: 2014-09-17 17:34:26Z) - the AP can use the channel activity schedule of the SST element to describe when UL transmissions are permitted by SST STAs. RAW can be used to keep non-SST STA from transmitting at any particular time in the BSS - TGah editor to execute proposed changes from 11-14-1137r1 found under all headings which include CID3109 | EDITOR |  |  |  | I | EDITOR: 2014-10-05 17:21:27Z | 2.2 | 2014-10-05 17:23 | EDITOR
3110 | Ahmadreza Hedayat | 203 | 2 | 9.47 | 291 | 58 | T | Y | 291 | 58 | 9.47 |  | J | Matthew Fischer | 11-14/1137r1 |  | Is "In an SST BSS, an SST STA shall not transmit in a channel that is not the primary channel of the BSS..." in contracdition with P292L58? | Remove the contradition in the referred paragraphs. | REJECTED (MAC: 2014-09-17 17:34:45Z) - there is no contradiction, since the sentence continues with a conditional that explicitly mentions the SST Channel Activity bit map value. | EDITOR |  |  |  | N | The resolution resulted in no changes to the document. | 2.2 | 2014-10-05 17:23 | EDITOR
3111 | Ahmadreza Hedayat | 203 | 2 | 9.56 | 313 | 44 | T | Y | 313 | 44 | 9.56 |  | V | Kaiying Lv | 11-14/1195r2 |  | It is not stated where and how flow-controlling and flow-controlled STAs are declared. | State how STAs declare that they are capable of being a flow-controlled STA. | REVISED (MAC: 2014-09-17 16:10:20Z) - See discussion for CID 3808 as below. TGah editor to make the changes shown in 11-14/1195r2 under all headings that include CID 3111. | EDITOR |  |  |  | I | EDITOR: 2014-10-06 16:26:20Z | 2.2 | 2014-10-06 16:26 | EDITOR
3112 | Ahmadreza Hedayat | 203 | 2 | 9.56 | 313 | 44 | T | Y | 313 | 44 | 9.56 |  | J | Kaiying Lv | 11-14/1195r2 |  | It seems there is no limit on the flow-control scenarios; shouldn't there be a time or total MPDU size limit for the flow-controlled/flow-controlling STAs? | Time of total-MPDU-size limits should be specified for flow-control situations. | REJECTED (MAC: 2014-09-17 16:10:05Z) - It is an implementation issue. The commenter does not propose a change in sufficient detail | EDITOR |  |  |  | N | The resolution resulted in no changes to the document. | 2.2 | 2014-10-06 16:26 | EDITOR
3113 | Ahmadreza Hedayat | 203 | 2 | 10.49 | 338 | 35 | T | Y | 338 | 35 | 10.49 |  | J | Alfred Asterjadhi | 11-14/1020r0 |  | "An EL STA may indicate these limitations to an S1G STA" or "An EL STA may indicate these limitations to an S1G AP"? | As in comment. Also L51 and L56: "An S1G AP ..." and "The S1G AP ...". | REJECTED (MAC: 2014-09-17 00:12:55Z) The current normative text is correct because the EL STA may indicate these limitations to either an S1G AP or a (T)DLS STA (refer to the presence of the Activity Specification element in TDLS Action frames in 8.6.13 (TDLS Action field formats). Hence, in general to an S1G STA. | EDITOR |  |  |  | N | The resolution resulted in no changes to the document. | 2.2 | 2014-10-02 01:16 | EDITOR
3114 | Ahmadreza Hedayat | 203 | 2 | 8.2 | 77 | 17 | T | Y | 77 | 17 | 8.2 |  | V | Alfred Asterjadhi | 11-14/1067r0 |  | Considering inclusion of S1G in this table, the second column (Meaning) is not "Bandwidth of the recom- mended VHT-MCS" only and should reflect S1G as well. | As in comment. | REVISED (MAC: 2014-09-17 01:19:33Z) Agree with the commenter. TGah editor to make the changes shown in 11-14/1067r0 under all headings that include CID 3114. | EDITOR |  |  |  | I | EDITOR: 2014-10-03 19:09:40Z | 2.2 | 2014-10-03 19:10 | EDITOR
3115 | Alfred Asterjadhi | 203 | 2 | 9.7.6.6 | 244 | 60 | E | N | 244 | 60 | 9.7.6.6 |  | A | Alfred Asterjadhi | 11-14/0907r1 |  | Remove "Change the subclause 9.7.12 as follows:" as it is a wrong instruction and change 9.7.10 to 9.7.11 in the next instruction to the editor. | As in comment. | ACCEPTED (EDITOR: 2014-07-21 18:30:47Z) | EDITOR |  |  |  | I | EDITOR: 2014-07-25 21:56:50Z | 2.1 | 2014-07-25 21:57 | EDITOR
3116 | Alfred Asterjadhi | 203 | 2 | Annex B | 487 | 1 | T | N | 487 | 1 | Annex B |  | V | Rojan Chitrakar | 11-14/1143r2 |  | Certain features are missing in the PICS subclause. | Make sure the PICS is complete for S1G STAs. | REVISED (MAC: 2014-09-17 16:37:53Z) - Agree in principle with the commenter. TGah editor to make the changes shown in 11-14/1143r2 under the heading that include CID 3116. | EDITOR |  |  |  | I | EDITOR: 2014-10-07 16:16:12Z | 2.2 | 2014-10-07 16:16 | EDITOR
3117 | Alfred Asterjadhi | 203 | 2 | Annex M | 3436 | 1 | T | N | 3436 | 1 | Annex M |  |  | Alfred Asterjadhi |  |  | Need to add the test vectors for CCMP and GCMP PV1 MPDUs. | As in comment. |  | MAC | [6 empty] | 2014-09-18 08:49 | MAC
3118 | Alfred Asterjadhi | 203 | 2 | C.3 | 513 | 14 | T | N | 513 | 14 | C.3 |  | V | Yongho Seok | 11-14/1054r3 |  | dot11BDTCapable MIB variable definition is missing and need to be added in Annex C. | As in comment. | REVISED (MAC: 2014-09-17 00:48:01Z) Agree in principle. TGah editor to make changes shown in 11-14/1054r3 under the heading for CID 3118. | EDITOR |  |  |  | M | EDITOR: 2014-10-02 03:11:14Z- The instruction to the editor in 11-14/1054r3 under heading for CID 3118 which instructs to "Change these subclauses (Annex C) as follows:" is confusing as under that heading only 3 paragraphs are changed. Incorporated only the changes indicated in the paragraphs under that heading. | 2.2 | 2014-10-02 03:11 | EDITOR
3119 | Alfred Asterjadhi | 203 | 2 |  | 1 | 1 | E | N | 1 | 1 |  |  | A | Alfred Asterjadhi | 11-14/1288r1 |  | There are still grammatical errors in the draft. | Run the spellchecker looking for missing spaces between words, mispelled words, etc., as the last operation prior to generating the PDF version of 802.11ah D3.0. | ACCEPTED (EDITOR: 2014-10-07 17:00:11Z) | EDITOR |  |  |  | I | EDITOR: 2014-10-07 17:00:15Z | 2.2 | 2014-10-07 17:00 | EDITOR
3120 | Alfred Asterjadhi | 203 | 2 |  | 1 | 34 | G | N | 1 | 34 |  |  | A | Alfred Asterjadhi | 11-14/1288r1 |  | This draft is an amendment to D2.5 of REVmc. But IEEE 802.11REVmc D3.0 is available_ | Update the baseline from D2.5 to D3.0 of IEEE802.11REVmc. Also update the instructions to the editor accordingly. | ACCEPTED (EDITOR: 2014-10-07 16:50:43Z) | EDITOR |  |  |  | M | EDITOR: 2014-10-07 16:49:39Z - There are a couple of paragraphs that could not have been upgraded to REVmc D3.0. Added an editor's note for these two cases in their corresponding subclauses. The group should consider fixing this inconistencies | 2.2 | 2014-10-07 16:51 | EDITOR
3121 | Alfred Asterjadhi | 203 | 2 | 3.1 | 3 | 7 | E | N | 3 | 7 | 3.1 |  | A | Alfred Asterjadhi | 11-14/0906r2 |  | "Change the following definitions (maintaining alphabetical order):" but there is no change under this instruction_ | Remove instruction "Change the following definitions (maintaining alphabetical order):" | ACCEPTED (EDITOR: 2014-07-21 16:54:15Z) | EDITOR |  |  |  | I | EDITOR: 2014-07-21 20:34:39Z | 2.1 | 2014-07-21 20:35 | EDITOR
3122 | Alfred Asterjadhi | 203 | 2 | 3.2 | 3 | 15 | T | N | 3 | 15 | 3.2 |  |  | Yongho Seok |  |  | The "VHT single MPDU" is now carried not only in a VHT PPDU but also in an S1G PPDU which makes the use of this terminology very confusing. Also sort the inserted definitions in alphabetical order. | Replace the definition "very high throughput (VHT) single medium access control (MAC) protocol data unit (VHT single MPDU)" with "single medium access control (MAC) protocol data unit (S-MPDU)". Replace "VHT single MPDU" with "S-MPDU" throughout the draft. Also arrange subclause 3.2 so that the inserted definitions in subclause 3.2 are in alphabetical order. |  | MAC | [6 empty] | 2014-09-18 08:49 | MAC
3123 | Alfred Asterjadhi | 203 | 2 | 3.2 | 3 | 24 | E | N | 3 | 24 | 3.2 |  | A | Alfred Asterjadhi | 11-14/0906r2 |  | Typo: Replace "transimtted" with "transmitted"_ | As in comment. | ACCEPTED (EDITOR: 2014-07-21 16:54:07Z) | EDITOR |  |  |  | I | EDITOR: 2014-07-21 20:34:23Z | 2.1 | 2014-07-21 20:34 | EDITOR
3124 | Alfred Asterjadhi | 203 | 2 | 3.2 | 4 | 57 | T | N | 4 | 57 | 3.2 |  | A | Yongho Seok | 11-14/1012r1 |  | Definition of primary 1 MHz channel is missing. | Insert the following defintion in P4L57: "primary 1 MHz channel: In a 2 MHz, 4 MHz, 8 MHz, 16 MHz sub 1 GHz basic service set (BSS), the 1 MHz channel that is used to transmit 1 MHz PPDUs." | ACCEPTED (MAC: 2014-09-16 23:28:52Z) Agree in principle. | EDITOR |  |  |  | I | EDITOR: 2014-10-01 22:36:52Z | 2.2 | 2014-10-01 22:37 | EDITOR
3125 | Alfred Asterjadhi | 203 | 2 | 3.2 | 5 | 48 | E | N | 5 | 48 | 3.2 |  | A | Alfred Asterjadhi | 11-14/0906r2 |  | NDP MAC frame needs to be expanded. | Replace "NDP MAC frame:" with null data packet (NDP) medium access control (MAC) frame:". | ACCEPTED (EDITOR: 2014-07-21 16:54:28Z) | EDITOR |  |  |  | I | EDITOR: 2014-07-21 20:35:21Z | 2.1 | 2014-07-21 20:35 | EDITOR
3126 | Alfred Asterjadhi | 203 | 2 | 6.3 | 15 | 11 | G | N | 15 | 11 | 6.3 |  | A | Yongho Seok | 11-14/0995r2 |  | The contents of the "Type" column when it relates to an element sometimes contains "As defined in xxx", sometimes "as defined in frame format", and sometimes the "<name> element" For consistency use one way of describing the type., e.g., in one particular case replace "As defined in 8.4.2.170q(Relay Discovery element)" with "Relay Discovery element". Similar observation for the "Name" column. Sometimes the words are separated by a space, and sometimes they are not. Keep consistency in this case as well. | Replace the content of the cell's under the "Type" column with "<name> element" where <name> is the element name (see Name column). Excecute this instruction for each row that refers to an element located in subclause 6.3. Remove the spaces between the words in the cell's contents under the "Name" column. Also keep consistency with the corresponding primitive paramers when possible throughout subclause 6.3. | ACCEPTED (MAC: 2014-09-16 23:08:50Z) When the parameter is defined in the element, “Type” column indicates the element name. But, when the parameter is a field of the frame, “Type” column just indicate the reference of the corresponding sub-clause. But, for the constancy of the “Type” column, I agree to replace the content of the cell's under the "Type" column with "element" where is the element name. TGah editor to make changes of the proposed change. | EDITOR |  |  |  | NR | Please provide cleaner instructions to the editor to perform the changes suggested by the commenter. Best if a document incorporated the changes with underline/strikethrough throughout the subclause. The resolution resulted in no changes to the document. | 2.2 | 2014-10-07 02:53 | EDITOR
3127 | Alfred Asterjadhi | 203 | 2 | 6.3 | 15 | 11 | T | N | 15 | 11 | 6.3 |  | V | Yongho Seok | 11-14/0995r2 |  | For many of the parameters it is not specified when they are present or absent. Specify presence and/or absence of each parameter throughout subclause 6.3 using: "This parameter is (optionally) present if dot11MIBSomething is true; otherwise it is not present. Also make sure that the qualification "optional" is appropriately included when necessary. | As in comment. | REVISED (MAC: 2014-09-16 23:09:08Z) Agree in principle. Maxway Duration and RelayActivation are missing the presence condition. TGah editor to make changes shown in 11-14/995r2 under the heading for CID 3127. | EDITOR |  |  |  | I | EDITOR: 2014-10-07 02:53:16Z | 2.2 | 2014-10-07 02:53 | EDITOR
3128 | Alfred Asterjadhi | 203 | 2 | 8.8 | 191 | 33 | T | N | 191 | 33 | 8.8 |  | V | Alfred Asterjadhi | 11-14/1065r2 |  | The addition of the RA frame in the Short Management frame subclause generated some description inconsistencies throughout this subclause. Make the appropriate changes to resolve the inconsistencies in the description. | As in comment. | REVISED (MAC: 2014-09-17 02:45:42Z) Agree in principle with the commenter. Proposed resolution accounts for the suggested change. TGah editor to make the changes showin in 11-14/1065r2 under all headings that include CID 3128. | EDITOR |  |  |  | I | EDITOR: 2014-10-03 17:31:10Z | 2.2 | 2014-10-03 17:31 | EDITOR
3129 | Alfred Asterjadhi | 203 | 2 | 9.17 | 249 | 20 | T | N | 249 | 20 | 9.17 |  | V | Zander Lei | 11-14/1113r1 |  | Typo: "dot11ShortGIOptionIn1MActivated should be "dot11ShortGIOptionIn2MActivated". Also what does it mean that the MIB variable is present? Shouldn't the variable be always there for an S1G STA? | As in comment. | REVISED (MAC: 2014-09-17 02:25:22Z) Agree in principle. TGah editor to make the changes showin in 11-14/1113r1 under all headings that include CID 3129. Response to the querstion: a S1G STA may not implement all those MIBs | EDITOR |  |  |  | I | EDITOR: 2014-10-04 17:57:04Z | 2.2 | 2014-10-04 17:57 | EDITOR
3130 | Alfred Asterjadhi | 203 | 2 | 9.21 | 252 | 22 | E | N | 252 | 22 | 9.21 |  | V | Alfred Asterjadhi | 11-14/0907r1 |  | This subcluase has changed significantly in D3.0 of REVmc. Make the appropriate changes to this subclause to keep consitency with the baseline. | As in comment. | REVISED (EDITOR: 2014-07-21 18:31:53Z) - Update the baseline of IEEE80211ah D2.0 from REVmc D2.5 to REVmc D3.0. | EDITOR |  |  |  | IR | EDITOR: 2014-07-25 22:08:30Z -- The baseline has been updated from REVmc D2.5 to REVmc D3.0. However, please note that some of the subclauses have been changed significantly since D2.5. These subclauses can be identified by the presence of Editor's Notes which highlight the issue and whether or not further input from the task group is needed to resolve the issue due to baseline upgrade. Reviewers please check carefully these subclauses. | 2.1 | 2014-07-25 22:11 | EDITOR
3131 | Alfred Asterjadhi | 203 | 2 | 9.43 | 279 | 60 | T | N | 279 | 60 | 9.43 |  | J | Zander Lei | 11-14/1113r1 |  | Definition of a non-TIM STA is missing. Insert "A non-TIM STA is an S1G STA with dot11NonTIMModeActivated equal to true" | As in comment. | REJECTED (MAC: 2014-09-17 02:26:19Z) Non-TIM STA has been defined in clause 3.2 (Definitions specific to IEEE 802.11) | EDITOR |  |  |  | N | The resolution resulted in no changes to the document. | 2.2 | 2014-10-04 17:58 | EDITOR
3132 | Alfred Asterjadhi | 203 | 2 | 9.46 | 288 | 30 | T | N | 288 | 30 | 9.46 |  | V | Chittabrata Ghosh | 11-14/1182r1 |  | "An AP shall not include the bit" which bit? | Clarify that it is the bit in the partial virtual bitmap that corresponds to the AID of the STA. | REVISED (MAC: 2014-09-17 17:16:08Z) - TGah editor to make the changes showin in 11-14/1182r0 under all headings that include CID 3132 | EDITOR |  |  |  | M | EDITOR: 2014-10-05 21:40:30Z - Followed the instructions to the editor in REV 1 of the document (as indicated in the revision number for this submission). | 2.2 | 2014-10-05 21:41 | EDITOR
3133 | Alfred Asterjadhi | 203 | 2 | 9.47 | 290 | 23 | T | N | 290 | 23 | 9.47 |  | V | Matthew Fischer | 11-14/1137r1 |  | I think this requirement should be listed in 24.3.16.4.2. And here simply have it in declarative form. | As in comment. | REVISED (MAC: 2014-09-17 17:32:00Z) - generally agree with commenter - TGah editor to execute proposed changes from 11-14-1137r1 found under all headings which include CID3133 | EDITOR |  |  |  | I | EDITOR: 2014-10-05 17:20:18Z | 2.2 | 2014-10-05 17:23 | EDITOR
3134 | Alfred Asterjadhi | 203 | 2 | 9.47 | 290 | 41 | E | N | 290 | 41 | 9.47 |  | V | Matthew Fischer | 11-14/1137r1 |  | There may be some confusion when reading the terms allowed and enabled throughout this subclause. It is better to move the note that is found in the next page to here. Also given that this subclause is too long consider splitting it into three subclauses e.g., : "General, SST AP operation, and SST STA operation." | As in comment. | REVISED (MAC: 2014-09-17 17:32:10Z) - generally agree with commenter - TGah editor to execute proposed changes from 11-14-1137r1 found under all headings which include CID3134 | EDITOR |  |  |  | I | EDITOR: 2014-10-05 17:20:21Z | 2.2 | 2014-10-05 17:23 | EDITOR
3135 | Alfred Asterjadhi | 203 | 2 | 9.47 | 290 | 56 | T | N | 290 | 56 | 9.47 |  | V | Matthew Fischer | 11-14/1137r1 |  | THe FORMAT is S1G when the beacon is sent in series | Remove "_DUP_2M". | REVISED (MAC: 2014-09-17 17:32:20Z) - generally agree with commenter - TGah editor to execute proposed changes from 11-14-1137r1 found under all headings which include CID3135 | EDITOR |  |  |  | I | EDITOR: 2014-10-05 17:20:24Z | 2.2 | 2014-10-05 17:23 | EDITOR
3136 | Alfred Asterjadhi | 203 | 2 | 9.47 | 291 | 39 | T | N | 291 | 39 | 9.47 |  | V | Matthew Fischer | 11-14/1137r1 |  | "operating channel" => "SST channel". And the next paragraph the two sentences can be merged to a sinle one: " The AP may transmit sounding frames to SST STAs for the purpose of estimating channel parameters either in parallel or in series or a combination of the two". | As in comment. | REVISED (MAC: 2014-09-17 17:36:15Z) - the sense of the sentences is lost if combining them, because it then implies that an AP must send the frames, but this is not necessary so that change is not performed, however, the change of operating channel to SST channel is accepted - TGah editor to execute proposed changes from 11-14-1137r1 found under all headings which include CID3136 | EDITOR |  |  |  | I | EDITOR: 2014-10-05 17:21:14Z | 2.2 | 2014-10-05 17:23 | EDITOR
3137 | Alfred Asterjadhi | 203 | 2 | 9.47 | 291 | 53 | T | N | 291 | 53 | 9.47 |  | V | Matthew Fischer | 11-14/1137r1 |  | " with a non-zero value in at least one Channel Activity bitmap subfield" => " with a non-zero value in at least one bit of the Channel Activity Bitmap subfield". | As in comment. | REVISED (MAC: 2014-09-17 17:33:52Z) - generally agree with commenter - TGah editor to execute proposed changes from 11-14-1137r1 found under all headings which include CID3137 | EDITOR |  |  |  | I | EDITOR: 2014-10-05 17:21:18Z | 2.2 | 2014-10-05 17:23 | EDITOR
3138 | Alfred Asterjadhi | 203 | 2 | 9.47 | 292 | 7 | E | N | 292 | 7 | 9.47 |  | A | Alfred Asterjadhi | 11-14/0907r1 |  | "TXPWER_LEVEL" => TXPWR_LEVEL" | As in comment. | ACCEPTED (EDITOR: 2014-07-21 18:37:16Z) | EDITOR |  |  |  | I | EDITOR: 2014-07-25 23:54:30Z | 2.1 | 2014-07-25 23:55 | EDITOR
3139 | Alfred Asterjadhi | 203 | 2 | 9.47 | 292 | 12 | E | N | 292 | 12 | 9.47 |  | V | Matthew Fischer | 11-14/1137r1 |  | Some rephrasing is suggested for better description: "An SST STA which selected its best SST operating channel(s) may report its selection to the SST AP by sending an NDP PS-Poll frame on the primary channel of the BSS, which includes the selected SST channel offset in the UDI field." | As in comment. | REVISED (MAC: 2014-09-17 17:38:31Z) - generally agree with commenter - TGah editor to execute proposed changes from 11-14-1137r1 found under all headings which include CID3139 | EDITOR |  |  |  | I | EDITOR: 2014-10-05 17:21:34Z | 2.2 | 2014-10-05 17:23 | EDITOR
3140 | Alfred Asterjadhi | 203 | 2 | 9.47 | 292 | 27 | E | N | 292 | 27 | 9.47 |  | A | Alfred Asterjadhi | 11-14/0907r1 |  | I think the comma should be a period. Replace " by the AP, the" with " by the AP. The". | As in comment. | ACCEPTED (EDITOR: 2014-07-21 18:37:20Z) | EDITOR |  |  |  | I | EDITOR: 2014-07-25 23:55:13Z | 2.1 | 2014-07-25 23:55 | EDITOR
3141 | Alfred Asterjadhi | 203 | 2 | 9.47 | 292 | 36 | T | N | 292 | 36 | 9.47 |  | V | Matthew Fischer | 11-14/1137r1 |  | It is not clear what slottime is. Is it PIFS or simply slot? I think it should be PIFS. | As in comment. | REVISED (MAC: 2014-09-17 17:36:45Z) - - slot time is the value measured at the MAC to create a PIFS interval on the air but it seems that the baseline incorrectly commonly uses the term PIFS so we defer to the greater weight of incorrect precedent rather than continuing to take the moral high ground - TGah editor to execute proposed changes from 11-14-1137r1 found under all headings which include CID3141 | EDITOR |  |  |  | I | EDITOR: 2014-10-05 17:21:38Z | 2.2 | 2014-10-05 17:23 | EDITOR
3142 | Alfred Asterjadhi | 203 | 2 | 9.47 | 292 | 65 | T | N | 292 | 65 | 9.47 |  | V | Matthew Fischer | 11-14/1137r1 |  | An SST STA that does not receive a Beacon can always transmit in the primary of the BSS just like all other STAs. And what about periodic SST? Clarifications are needed for this paragraph. | Remove the sentence that precedes the last sentence of the paragraph and insert " does not receive a local S1G Beacon, or " after the first "SST STA" of the last sentence. | REVISED (MAC: 2014-09-17 17:37:22Z) - - partly agree with commenter - TGah editor to execute proposed changes from 11-14-1137r1 found under all headings which include CID3142 | EDITOR |  |  |  | I | EDITOR: 2014-10-05 17:21:41Z | 2.2 | 2014-10-05 17:23 | EDITOR
3143 | Alfred Asterjadhi | 203 | 2 | 9.53 | 312 | 53 | T | N | 312 | 53 | 9.53 |  | V | Alfred Asterjadhi | 11-14/1066r1 |  | The S1G STA does not have to postpone all transmissions to the recipient of the Header compression request. Rather it has to postpone the transmission of frames with a particular TID and that do not include A3 and/or A4. Also note that PV1 Data frames contain a PTID field of 3 bits. Make sure the singaling is consistent. | Insert " that do not include the fields requested to be stored for the indicated TID" immediately after "Short frames". | REVISED (MAC: 2014-09-17 01:16:16Z) Agree in principle with the commenter. Proposed resolution accounts for the suggested change. Regarding the PTID note that this is the 3 LSBs of the TID so the signalling is consistent. In addition we also clarify that the TID field also contains the ACI value when the header compression is related to transmissions of PV1 QMF frames. TGah editor to make the changes shown in 11-14/1066r1 under all headings that include CID 3143. | EDITOR |  |  |  | I | EDITOR: 2014-10-03 17:52:09Z | 2.2 | 2014-10-03 17:52 | EDITOR
3144 | Alfred Asterjadhi | 203 | 2 | 9.56 | 313 | 54 | T | N | 313 | 54 | 9.56 |  | V | Kaiying Lv | 11-14/1195r2 |  | The normative statement should not be in this sentence because the flow instructions depend on whether the flow controlled STA is a TWT STA or not. Replace "shall not" with "does not" in P313L53. Replace "is not allowed to transmit" with "shall not transmit" in P314L5, in P314L11, and P315L16. Also there is a duplicate TACK in P315L22. Replace one of them with "STACK". | As in comment. | REVISED (MAC: 2014-09-17 16:09:42Z) - TGah editor to make the changes shown in 11-14/1195r2 under all headings that include CID 3144. | EDITOR |  |  |  | I | EDITOR: 2014-10-06 16:25:57Z | 2.2 | 2014-10-06 16:26 | EDITOR
3145 | Alfred Asterjadhi | 203 | 2 | 9.56 | 314 | 30 | T | N | 314 | 30 | 9.56 |  | V | Kaiying Lv | 11-14/1195r2 |  | with a BSSID that matches the BSSID of the BSS... The flow controlling STA is not an AP only anymore. So this condition does not hold. Please clarify. | As in comment. | REVISED (MAC: 2014-09-17 16:11:07Z) - Agree in principle. Add the condition for the case where non-AP STA is the flow controlling STA. TGah editor to make the changes shown in 11-14/1195r2 under all headings that include CID 3145. | EDITOR |  |  |  | I | EDITOR: 2014-10-06 16:26:52Z | 2.2 | 2014-10-06 16:27 | EDITOR
3146 | Alfred Asterjadhi | 203 | 2 | 9.9 | 246 | 57 | E | N | 246 | 57 | 9.9 |  | A | Alfred Asterjadhi | 11-14/0907r1 |  | The instruction to the editor is "insert". So remove the underline from this paragraph. Idem in P247L1, P188L52, P221L60, P222L51, P322L46, P10L42, P65L20, P246L57. | As in comment. | ACCEPTED (EDITOR: 2014-07-21 18:31:08Z) | EDITOR |  |  |  | I | EDITOR: 2014-07-25 22:02:03Z | 2.1 | 2014-07-25 22:02 | EDITOR
3147 | Alfred Asterjadhi | 203 | 2 | 10.14 | 331 | 12 | T | N | 331 | 12 | 10.14 |  | J | Yongho Seok | 11-14/1054r3 |  | How does the STA know when the S1G AP will send the SA Query Request frame? It seems an unnecessary burden for a STA to wake up and wait for a frame that it does not know when it can be received. Shouldnt the AP send the SA Query Request frame when it knows that the STA is in Awake mode? | Please clarify. | REJECTED (MAC: 2014-09-17 00:47:47Z) A STA does not need to know when an AP will send the SA Query Request frame. But, it knows a timeout value of the SA Query Request timer. When it wakes up, the STA can receive the buffered SA Query Request frame from the AP. Also, it is not a requirement of all S1G STA in the power save mode. When the STA supports the SA Query procedure, it is required in the S1G band. | EDITOR |  |  |  | N | The resolution resulted in no changes to the document. | 2.2 | 2014-10-07 03:00 | EDITOR
3148 | Alfred Asterjadhi | 203 | 2 | 10.45 | 332 | 37 | T | N | 332 | 37 | 10.45 |  | V | Jason Lee | 11-14/1157r3 |  | The capability and the normative behavior regarding the use of the AID Switch frames is very sparse. Organize it so that it is consistently found in one location. Also this subclause contains declarative statements which should be normative "transmits, responds". | Instert at the end of the first paragraph: "Otherwise it shall set the Dynamic AID field to 0. A STA with dot11DynamicAIDActivated equal to true may transmit AID Switch Request or AID Switch Response frames to a STA that supports dynamic AID assignment. A STA shall not transmit an AID Switch Request frame or AID Switch Response frame to a STA from which it has received an S1G Capabilities element with the Dynamic AID field equal to 0." Remove dot11DynamicAIDActivated where redundant and make the appropriate changes to clarify the normative behavior when both STAs support this feature. | REVISED (MAC: 2014-09-18 00:56:59Z) TGah Editor to make changes shown in 14/1157 | EDITOR |  |  |  | I | EDITOR: 2014-10-05 21:04:43Z | 2.2 | 2014-10-05 21:05 | EDITOR
3149 | Alfred Asterjadhi | 203 | 2 | 10.45 | 332 | 39 | T | N | 332 | 39 | 10.45 |  | V | Jason Lee | 11-14/1157r3 |  | The following terminologies are not clear and need to be double checked for consistency with the draft. More precisely clarify what wakeup interval is (it seems it is the listen interval), TIM interval (idem), AID slice (is it page slice?). | Clarify what the wakeup interval, TIM interval, AID slice is. | REVISED (MAC: 2014-09-18 00:56:44Z) Changed wakeup interval and TIM interval to Listen Interval, and changed AID slice to Page Slice TGah Editor to make changes shown in 14/1157 | EDITOR |  |  |  | I | EDITOR: 2014-10-05 21:04:39Z | 2.2 | 2014-10-05 21:05 | EDITOR
3150 | Alfred Asterjadhi | 203 | 2 | 10.45 | 332 | 43 | T | N | 332 | 43 | 10.45 |  | V | Jason Lee | 11-14/1157r3 |  | B0 of the AID Request Mode field has a name. So does the B1 etc etc. For clarity it is best to use the names of the fields instead of the bit locations. | As in comment throughout this subclause. | REVISED (MAC: 2014-09-18 00:56:33Z) TGah Editor to make changes shown in 14/1157 | EDITOR |  |  |  | I | EDITOR: 2014-10-05 21:04:36Z | 2.2 | 2014-10-05 21:05 | EDITOR
3151 | Alfred Asterjadhi | 203 | 2 | 10.45 | 333 | 2 | T | N | 333 | 2 | 10.45 |  | J | Jason Lee | 11-14/1157r3 |  | Adding another capability indication for a subcase of a feature seems redundant. Why not using one bit of the AID Request Mode field to indicate such support. This way it is self contained and provides dynamic indication as well. | Move the Unsolicited Dynamic AID field from the S1G Capabilities element to the AID Request Mode field of the AID Request element. Clarify that (probably at the end of the first paragraph) " A STA with dot11DynamicAID Activated equal to true may transmit an unsolicited AID Switch Response frame to a STA from which the most recently received AID Request element has the Unsolicited Dynamic AID field equal to 1. Otherwise, it shall not transmit to the STA an unsolicited AID Switch Response frame." Or in alternative check if the AP can initiate the negotiation by sending an AID Switch request and have the STA confirm or not such change. | REJECTED (MAC: 2014-09-18 01:13:37Z) Dynamic AID assignment is an optional feature and S1G STAs may not implement it, but may implement Unsolicited Dynamic AID. In this case, using the proposed method, STA cannot indicate that it is unsolicited Dynamic capability to the AP since it cannt transmit AID Reuqest element. Just having 1 bit capability indication is a simple solution. | EDITOR |  |  |  | N | The resolution resulted in no changes to the document. | 2.2 | 2014-10-05 21:05 | EDITOR
3152 | Alfred Asterjadhi | 203 | 2 | 10.45 | 333 | 36 | T | N | 333 | 36 | 10.45 |  | V | Jason Lee | 11-14/1157r3 |  | The paragraph of P333L6 and paragraph of P333L36 are redundant. Remove this one. Also organize the paragraph in P333L36 to improve the description noting that the mode switching is initiated by the non-AP STA and that the values of TIM Switch and non-TIM Switch field need to tbe consistent. | As in comment. | REVISED (MAC: 2014-09-18 01:12:50Z) Deleted the first pagraph and changed the text accordingly. TGah Editor to make changes shown in 14/1157 | EDITOR |  |  |  | I | EDITOR: 2014-10-05 21:05:13Z | 2.2 | 2014-10-05 21:05 | EDITOR
3153 | Alfred Asterjadhi | 203 | 2 | 10.45 | 333 | 47 | T | N | 333 | 47 | 10.45 |  | V | Jason Lee | 11-14/1157r3 |  | The first sentence of this paragraph seems to have no relevant information (i.e., it does not matter if I change it or not my AID if the received value is the same to what i have). Add missing description here for the AID Switch Count field here. Also do we need to differentiate an AID Switch Response frame and an unsolicited AID Switch Response frame? I.e., by the token field values (0 or non-zero). | As in comment. | REVISED (MAC: 2014-09-18 00:57:19Z) Changed the text. TGah Editor to make changes shown in 14/1157 The last comment is not accepted. If a STA transmits an AID Switch Request frame to the AP but the AP could not received it, and if the AP transmits its own unsolicited AID Switch Response frame, then it’s hard for the STA to determine wheter the response is the response triggered by its request or an unsolicited response if a token is not included . So, it is better to have the dialog token. | EDITOR |  |  |  | I | EDITOR: 2014-10-05 21:04:56Z | 2.2 | 2014-10-05 21:05 | EDITOR
3154 | Alfred Asterjadhi | 203 | 2 | 10.45 | 333 | 51 | T | N | 333 | 51 | 10.45 |  | V | Jason Lee | 11-14/1157r3 |  | The sequence of events of the last paragraph is unclear (e.g.,, which STA does what). Clearly describe that when the AID of a non-AP STA has changed and that STA has direct connections with other peer STAs (e.g., ....), the AP shall transmit a STA Information Announcement frame that contains the updated AID of the non-AP STA to each peer STA. A STA with direct connections with non-AP STAs that receives a STA Information Announcement frame shall update the AIDs of these STAs with the information contained in the received frame. | as in comment. | REVISED (MAC: 2014-09-18 01:13:06Z) TGah Editor to make changes shown in 14/1157 | EDITOR |  |  |  | I | EDITOR: 2014-10-05 21:05:17Z | 2.2 | 2014-10-05 21:05 | EDITOR
3155 | Alfred Asterjadhi | 203 | 2 | 10.46 | 334 | 13 | T | N | 334 | 13 | 10.46 |  | V | Alfred Asterjadhi | 11-14/1020r0 |  | "An S1G AP Can classify other changes in the S1G Beacon frame as critical updates as described in 10.2.2.17 (TIM Broadcast)." Instead of referring the reader to a subclause that contains redundant information (most of which applicable to non-S1G) it is better to list all the events that can be classified as critical updates here. | Remove this sentence and add all the applicable events in S1G that can be found in 10.2.2.17 in the list that precedes this sentence. Any other events need to be classified critical which are not present in this set? | REVISED (MAC: 2014-09-17 00:11:56Z) Note that in general an AP can classify other changes in the Beacon frame as critical updates (and these changes are not limited to the list in 10.2.2.17 and the choice is at the discretion of the AP. The proposed resolution is to clarify that the S1G AP can classify other updates as critical updates and among these updates can be considered the ones that are listed in 10.2.2.17 for the Beacon frame. TGah editor to make the changes shown in 11-14/1020r0 under all headings that include CID 3155. | EDITOR |  |  |  | I | EDITOR: 2014-10-02 01:15:13Z | 2.2 | 2014-10-02 01:15 | EDITOR
3156 | Alfred Asterjadhi | 203 | 2 | 10.46 | 334 | 17 | T | N | 334 | 17 | 10.46 |  | V | Alfred Asterjadhi | 11-14/1020r0 |  | The next S1G Beacon frame may not contain the updated information. Specify that the target Beacon to be received is one that is transmitted in a TBTT. | Replace "receive the next S1G Beacon frame" with " receive the next S1G Beacon frame that is transmitted at a TBTT". | REVISED (MAC: 2014-09-17 00:11:40Z) Agree with the commenter. Proposed resolution accounts for the suggested change. TGah editor to make the changes shown in 11-14/1020r0 under all headings that include CID 3156. | EDITOR |  |  |  | I | EDITOR: 2014-10-02 01:15:08Z | 2.2 | 2014-10-02 01:15 | EDITOR
3157 | Alfred Asterjadhi | 203 | 2 | 10.46 | 334 | 20 | T | N | 334 | 20 | 10.46 |  | V | Alfred Asterjadhi | 11-14/1020r0 |  | The Change Sequence that may be included in the Probe Request frame is an element not a field. | Replace "Change Sequence field" with " Change Sequence element" | REVISED (MAC: 2014-09-17 00:11:23Z) Agree with the commenter. Proposed resolution accounts for the suggested change. TGah editor to make the changes shown in 11-14/1020r0 under all headings that include CID 3157. | EDITOR |  |  |  | I | EDITOR: 2014-10-02 01:15:05Z | 2.2 | 2014-10-02 01:15 | EDITOR
3158 | Alfred Asterjadhi | 203 | 2 | 10.46 | 334 | 24 | E | N | 334 | 24 | 10.46 |  | A | Alfred Asterjadhi | 11-14/0907r1 |  | Replace "probe request frame with a Change Sequence" with "Probe Request frame that contains a Change Sequence element" | As in comment. | ACCEPTED (EDITOR: 2014-07-21 18:47:12Z) | EDITOR |  |  |  | I | EDITOR: 2014-07-26 18:23:09Z | 2.1 | 2014-07-26 18:23 | EDITOR
3159 | Alfred Asterjadhi | 203 | 2 | 10.48 | 338 | 8 | T | N | 338 | 8 | 10.48 |  | V | Zander Lei | 11-14/1112r1 |  | This subclause should be dependent of 10.47 as it describea how the STA Type field is set by the AP that sets up the BSS. In addition it should also describe how the non-AP STA sets this subfield of the S1G Capabilities element and also clarify what type of STA is the AP that sets the STA Type values, not only what type of STAs it supports. | Move this subclause as a dependent clause of 10.47 (i.e., 10.47.7) and probably rename it to S1G BSS/STA Type. Add description of how a non-AP STA sets the STA Type of the S1G Capabilities. For better clarity also categorize the BSS Types as sensor-only BSS (already used somewhere), non-sensor BSS and mixed BSS and categorize the AP as a type of STA as well. | REVISED (MAC: 2014-09-17 02:23:13Z) Agreed to the commenter in general. TGah editor to make the changes show in 11-14/1112r1 under all headings that include CID 3159. | EDITOR |  |  |  | I | EDITOR: 2014-10-04 17:38:35Z | 2.2 | 2014-10-04 17:39 | EDITOR
3160 | Alfred Asterjadhi | 203 | 2 | 10.49 | 338 | 44 | T | N | 338 | 44 | 10.49 |  | V | Alfred Asterjadhi | 11-14/1020r0 |  | The AP cannot change support from non-sensor to sensor-only (see 10.48). | remove " or that changes support from Sensor type STAs to non-Sensor STAs". | REVISED (MAC: 2014-09-17 00:13:18Z) Agree with the commenter. Proposed resolution accounts for the suggested change. TGah editor to make the changes shown in 11-14/1020r0 under all headings that include CID 3160. | EDITOR |  |  |  | I | EDITOR: 2014-10-02 01:15:40Z | 2.2 | 2014-10-02 01:16 | EDITOR
3161 | Alfred Asterjadhi | 203 | 2 | 10.49 | 338 | 55 | T | N | 338 | 55 | 10.49 |  | V | Alfred Asterjadhi | 11-14/1089r1 |  | The S1G STA estimates the time of the most recent transition of the EL STA from Doze and/or to Doze state. | Check that the instants of time of these transitions by the EL STA are correctly determined by the peer STA. Same in P339L10. | REVISED (MAC: 2014-09-17 02:19:54Z) Agree in principle with the comment. Proposed resolution clarifies the instant of times for these transitions. TGah editor to make the changes shown in 11-14/1089r1 under all headings that include CID 3161. | EDITOR |  |  |  | I | EDITOR: 2014-10-03 23:17:04Z | 2.2 | 2014-10-03 23:17 | EDITOR
3162 | Alfred Asterjadhi | 203 | 2 | 10.5 | 330 | 1 | T | N | 330 | 1 | 10.5 |  | V | Zander Lei | 11-14/1112r1 |  | The changes to this subclause should be inline with 9.23 (Block Acknowledgement). from a quick reading there are still some inconsistencies (e.g., BAT, BlockAck generation etc) between these two subclauses. | Make sure that the procedure described in this subclause is inline with that of 9.23 for S1G STAs. | REVISED (MAC: 2014-09-17 02:23:03Z) Agreed to the commenter in general. TGah editor to make the changes show in 11-14/1112r1 under all headings that include CID 3162. | EDITOR |  |  |  | I | EDITOR: 2014-10-04 17:38:32Z | 2.2 | 2014-10-04 17:39 | EDITOR
3163 | Alfred Asterjadhi | 203 | 2 | 11 | 341 | 1 | T | N | 341 | 1 | 11 |  | J | Alfred Asterjadhi | 11-14/1118r1 |  | An S1G STA can use GCMP for secure PV1 frames | Make the appropriate changes to clarify the GCMP MPDU format for PV1 frames. | REJECTED (MAC: 2014-09-17 15:40:53Z) - The comment does not identify a technical issue. The commenter is working on a submission that clarifies the GCMP MPDU format for PV1 MPUs which will be discussed during the comment resolution phase of a future LB. | EDITOR |  |  |  | N | The resolution resulted in no changes to the document. | 2.2 | 2014-10-04 20:18 | EDITOR
3164 | Alfred Asterjadhi | 203 | 2 | 10.1.2 | 315 | 20 | T | N | 315 | 20 | 10.1.2 |  | A | Jason Lee | 11-14/1156r1 |  | If the S1G Beacon frame is the only beacon frame generated in an S1G BSS then there is nowhere else in an S1G BSS that can be stated otherwise. Remove the "unless explicitly stated otherwise" in P315L20 and replace "refers to that" with and all references to it, refer to that". Also, the correct terminology is "TSF timer" rather than "TSF counter". For consistency replace "TSF counter" with "TSF timer" in P315L34. | As in comment. | ACCEPTED (MAC: 2014-09-17 21:37:32Z) | EDITOR |  |  |  | I | EDITOR: 2014-10-05 20:48:26Z | 2.2 | 2014-10-05 20:48 | EDITOR
3165 | Alfred Asterjadhi | 203 | 2 | 10.1.3.10.1 | 316 | 55 | T | N | 316 | 55 | 10.1.3.10.1 |  | V | Alfred Asterjadhi | 11-14/1062r1 |  | An S1G Beacon frame may include all the optional elements of the Table 8-27 (Beacon frame body). But Table 8-27 is intended for Beacon frames which makes it somewhat confusing when these elements are called for S1G Beacons (not all elements are ported in S1G). | Probably the best way to clarify this part is to: add a new table e.g., Table 8.41.b1(Full set of optional elements) in subclause 8.3.4.2 (S1G Beacon frame format) which includes all the elements that are added in Table 8-27; change this reference to point to the new table, add any other eventual elements that are not listed in current 8-27 to this new Table (check which features are defined, or imported in S1G and add their elements accordingly. Then remove Table 8-27 from the TGah draft and change its references to the new table. | REVISED (MAC: 2014-09-17 01:00:44Z) Agree in principle with the comment. Proposed resolution is inline with the comment. However instead of creating a new table, the proposed change uses the already existing table in 8.3.4.2 to indicate the list of elements in the full set (the table is structured similar to the table for DMG Beacon). TGah editor to make the changes shown in 11-14/1062r1 under all headings that include CID 3165. | EDITOR |  |  |  | I | EDITOR: 2014-10-03 15:18:14Z | 2.2 | 2014-10-03 15:18 | EDITOR
3166 | Alfred Asterjadhi | 203 | 2 | 10.1.3.10.2 | 317 | 7 | T | N | 317 | 7 | 10.1.3.10.2 |  | V | Jason Lee | 11-14/1156r1 |  | The presence of the Next TBTT field in the S1G Beacon needs to be better specified for both cases, with and without TSBTT existence. Also there is already an acronym for "TBTT or TSBTT" i.e., T(S)BTT. | Replace "If n is greater than 1, the Next TBTT Present field shall be set to 1 and the Next TBTT field shall be present in S1G Beacon frames." with " If n is greater than 1, the Next TBTT field shall be present in S1G Beacon frames; otherwise it shall not be present in S1G Beacon frames." Replace "TBTT or TSBTT" with T(S)BTT" throughout this paragraph. Also it seems we dont need the Next TBTT all the time in TSBTTs. Consider relaxing the requirement. | REVISED (MAC: 2014-09-17 21:40:18Z) Agree with the commenter in principle. Relaxed the requirement on Next TBTT field since it is not necessary at TBTT. Changed the text accordingly. TGah Editor to make changes shown in 14/1156r1 | EDITOR |  |  |  | I | EDITOR: 2014-10-05 20:48:39Z | 2.2 | 2014-10-05 20:49 | EDITOR
3167 | Alfred Asterjadhi | 203 | 2 | 10.1.3.10.3 | 317 | 55 | T | N | 317 | 55 | 10.1.3.10.3 |  | A | Jason Lee | 11-14/1156r1 |  | list explicitly which value shall be increased by one unit, i.e., "the value obtained from the TSF Completion field" | As in comment. | ACCEPTED (MAC: 2014-09-17 21:40:05Z) | EDITOR |  |  |  | I | EDITOR: 2014-10-05 20:48:30Z | 2.2 | 2014-10-05 20:49 | EDITOR
3168 | Alfred Asterjadhi | 203 | 2 | 10.1.3.2 | 315 | 48 | E | N | 315 | 48 | 10.1.3.2 |  | A | Alfred Asterjadhi | 11-14/0907r1 |  | The instructions to the editor in this subclause are not correct. Replace the instruction with: "Change the 1st paragraph of this subclause as follows". In addition collapse the 3 paragraphs into one paragraph. | As in comment. | ACCEPTED (EDITOR: 2014-07-21 18:42:15Z) | EDITOR |  |  |  | I | EDITOR: 2014-07-26 00:26:05Z | 2.1 | 2014-07-26 00:26 | EDITOR
3169 | Alfred Asterjadhi | 203 | 2 | 10.1.4.1 | 318 | 18 | T | N | 318 | 18 | 10.1.4.1 |  | V | Jason Lee | 11-14/1154r2 |  | There is a lot of redundancy (e.g., the second paragraph is basically a duplicate of the first one and in addition the same behavior is described in 10.1.4.3) and what is not a duplicate is nconsistencies. | Keep one paragraph (it could simply be one sentence: "An S1G STA can transmit Short Probe Response frame as a response to a Probe Request frame that includes a Short Probe Response element as described in 10.1.4.3.1"). Move some of the text that describes the contents of the Short Probe Response element content to 10.1.4.3.1. | REVISED (MAC: 2014-09-17 22:04:11Z) Agree with the commenter in principle. TGah Editor to make changes shown in 14/1154r2 | EDITOR |  |  |  | I | EDITOR: 2014-10-05 20:21:25Z | 2.2 | 2014-10-05 20:21 | EDITOR
3170 | Alfred Asterjadhi | 203 | 2 | 10.1.4.3.1 | 318 | 50 | T | N | 318 | 50 | 10.1.4.3.1 |  | V | Jason Lee | 11-14/1154r2 |  | This paragraph has become too long. It is best to split and adapt it into multiple paragraphs to improve its readability. | As in comment. | REVISED (MAC: 2014-09-17 22:03:57Z) Agree with the commenter in principle. TGah Editor to make changes shown in 14/1154r2 | EDITOR |  |  |  | I | EDITOR: 2014-10-05 20:21:12Z | 2.2 | 2014-10-05 20:21 | EDITOR
3171 | Alfred Asterjadhi | 203 | 2 | 10.1.4.3.4 | 319 | 1 | T | N | 319 | 1 | 10.1.4.3.4 |  | V | Jason Lee | 11-14/1154r2 |  | This subclause has changed in D3.0 of REVmc. Make the appropriate changes to update to REVmc D3.0. And this subclause should be the one to describe how to set the last bit of the FC field of the Short Probe Response. In general, please make sure that the description in 10.1.4 is consistent (i.e., avoid multiple description of the same normative behavior, remove redundant text etc.) | As in comment. | REVISED (MAC: 2014-09-17 22:04:53Z) Agree with the commenter in principle. Changed the text accordingly. TGah Editor to make changes shown in 14/1154r2 | EDITOR |  |  |  | I | EDITOR: 2014-10-05 20:21:43Z | 2.2 | 2014-10-05 20:22 | EDITOR
3172 | Alfred Asterjadhi | 203 | 2 | 10.1.4.3.4a | 319 | 36 | E | N | 319 | 36 | 10.1.4.3.4a |  | V | Kaiying Lv | 11-14/1197r1 |  | This subclause contains some grammatical errors and the references need to be updated. | Fix grammatical errors (in general describe the behavior of a single STA not multiple STAs) and fix the references including the heading of the reference. | REVISED (MAC: 2014-09-17 16:05:18Z) - TGah editor to make the changes shown in 11-14/1197r1 under all headings that include CID 3172. | EDITOR |  |  |  | I | EDITOR: 2014-10-06 17:11:52Z | 2.2 | 2014-10-06 17:12 | EDITOR
3173 | Alfred Asterjadhi | 203 | 2 | 10.1.4.3.4b | 320 | 60 | T | N | 320 | 60 | 10.1.4.3.4b |  | V | Yongho Seok | 11-14/1049r2 |  | This subclause contains some grammatical errors and the references need to be updated. | Fix grammatical errors (in general describe the behavior of a single STA not multiple STAs, check the use of "a" and "the" etc.) and fix the references including the heading of the reference. Also for consistency replace "respond with a (Short) Probe Response frame" with transmit a broadcast probe response" in P320L5 and in the paragraph of P320L10 list the two cases along the lines (replacing the next paragraph with the following): " The response frame shall be a Short Probe Response if the AP has dot11ShortProbeResponseOptionImplemented equal to true and the Requested Probe Response Type field of the NDP Probe Request is 0. Otherwise the probe response shall be a Probe Response frame. The AP shall follow the channel access procedure defined 9.3.4.2 (Basic access) to transmit the probe response." | REVISED (MAC: 2014-09-17 00:44:27Z) Agree in principle. TGah editor to make changes shown in 11-14/1049r2 under the heading for CID 3173. | EDITOR |  |  |  | I | EDITOR: 2014-10-02 02:43:51Z | 2.2 | 2014-10-02 02:44 | EDITOR
3174 | Alfred Asterjadhi | 203 | 2 | 10.2.2.1 | 321 | 62 | E | N | 321 | 62 | 10.2.2.1 |  | A | Alfred Asterjadhi | 11-14/0907r1 |  | The reference 8.4.2.6.1 is broken because that subclause does not appear in D2.0 anymore. Replace it with 8.4.2.6. Also there is a typo in P321L58: Replace " shall be ordered based their value" with "shall be ordered based on their value" | As in comment. | ACCEPTED (EDITOR: 2014-07-21 18:43:34Z) | EDITOR |  |  |  | M | EDITOR: 2014-08-01 17:59:06Z- Fixed the same broken reference in another subclause as pointed out by D2.1 reviewer "[CJA the 8.4.2.6.1 in the marked paragraph was fixed, but there is another reference to 8.4.2.6.1 in table B.4.26a.1 SiG MAC Features]" . | 2.1 | 2014-08-01 18:01 | EDITOR
3175 | Alfred Asterjadhi | 203 | 2 | 10.2.2.2 | 322 | 11 | T | N | 322 | 11 | 10.2.2.2 |  | V | Kaiying Lv | 11-14/1196r1 |  | This should be a PS-Poll or trigger frame instead of the generic individually addressed frame. Note that it is not sufficient that the STA transmits any frame, i.e., the AP needs to be polled by the non-TIM STA with a polling frame to deliver its DL BUs (see 10.2.2.6). To make it clear that there are certain cases the STA is excempt from sending these PS-Poll frames add the exeptions in the text. | replace "one frame that is individually addressed" with " one PS-Poll or trigger frame". And insert the following at the end of the sentence: "unless it follows the TWT or NDP Paging procedure." | REVISED (MAC: 2014-09-17 16:17:15Z) - TGah editor to make the changes shown in 11-14/1196r1 under all headings that include CID 3175. | EDITOR |  |  |  | I | EDITOR: 2014-10-06 16:49:40Z | 2.2 | 2014-10-06 16:50 | EDITOR
3176 | Alfred Asterjadhi | 203 | 2 | 10.2.2.2 | 322 | 36 | T | N | 322 | 36 | 10.2.2.2 |  | V | Kaiying Lv | 11-14/1196r1 |  | An S1G STA shall set the Poll Type subfield to 0 also for a PS-Poll+BDT frame as well (see 8.3.1.5.1). Also add an acronym PS-Poll(+BDT) so that the use of "or" is avoided in the draft | Replace the 3rd sentence of this paragraph with: "An S1G STA shall set the Poll Type subfield in the Frame Control field of a transmitted PS-Poll(+BDT) frame to 0 except when the PS-Poll frame is transmitted by a non-TIM STA that follows the procedures described in 9.43.2(Rescheduling of awake/doze cycle). Add the following acronym in subclause 3.3: "PS-Poll(+BDT) PS-Poll or PS-Poll+BDT". Replace "PS-Poll or (a) PS-Poll+BDT" with "PS-Poll(+BDT)" throughout the draft. | REVISED (MAC: 2014-09-17 16:17:24Z) - TGah editor to make the changes shown in 11-14/1196r1 under all headings that include CID 3176. | EDITOR |  |  |  | I | EDITOR: 2014-10-06 16:50:04Z | 2.2 | 2014-10-06 16:50 | EDITOR
3177 | Alfred Asterjadhi | 203 | 2 | 10.2.2.2 | 323 | 32 | T | N | 323 | 32 | 10.2.2.2 |  | V | Kaiying Lv | 11-14/1196r1 |  | The normative behavior regarding which access category to use for transmitting PS-Poll frames does not belong here. Actually it is already covered in the last paragraph of 9.2.4 for both types of S1G STAs (where it is a more accurate description making these first two sentences non complete and partially redundant). | Remove "An S1G STA uses AC_VO to send PS-Poll frame as the default setting. The S1G AP shall inform the S1G STA of the access category specified in the PS-Poll ACI subfield in the Update EDCA Info field in the EDCA Parameter Set element for sending PS-Poll frames at Beacon and Probe Response frames, over-writing the default value." | REVISED (MAC: 2014-09-17 16:18:34Z) - TGah editor to make the changes shown in 11-14/1196r1 under all headings that include CID 3177. | EDITOR |  |  |  | I | EDITOR: 2014-10-06 16:50:52Z- The editor could not find a CID tag related to this CID in 11-14/1196r1. It seems that from the proposed change the tag should be the same as for CID 3055. | 2.2 | 2014-10-06 16:52 | EDITOR
3178 | Alfred Asterjadhi | 203 | 2 | 10.2.2.2 | 323 | 54 | T | N | 323 | 54 | 10.2.2.2 |  | V | Kaiying Lv | 11-14/1196r1 |  | " An S1G AP that .... may set ... the Non-TIM Support field in the S1G Capabilities element to 0 anytime during operation" Actually the values in the S1G Capabilities element should not change during the BSS operation. Make the appropriate changes so that the S1G Capabilitites signaling is static during BSS operation | As in comment. | REVISED (MAC: 2014-09-17 16:19:12Z) - Change “anytime during its operation” to “during the whole operation time” TGah editor to make the changes shown in 11-14/1196r1 under all headings that include CID 3178. | EDITOR |  |  |  | I | EDITOR: 2014-10-06 16:52:31Z | 2.2 | 2014-10-06 16:53 | EDITOR
3179 | Alfred Asterjadhi | 203 | 2 | 10.2.2.20 | 326 | 49 | E | N | 326 | 49 | 10.2.2.20 |  | A | Alfred Asterjadhi | 11-14/0907r1 |  | These are multiple items so there is no need of the "or". Remove it. And for consistency initiate the items with capital letters. | As in comment. | ACCEPTED (EDITOR: 2014-07-21 18:44:42Z) | EDITOR |  |  |  | I | EDITOR: 2014-07-26 00:37:22Z | 2.1 | 2014-07-26 00:37 | EDITOR
3180 | Alfred Asterjadhi | 203 | 2 | 10.2.2.20 | 326 | 53 | E | N | 326 | 53 | 10.2.2.20 |  | A | Alfred Asterjadhi | 11-14/0907r1 |  | Replace "short beacon interval or beacon interval" with (short) beacon interval" and add the following acronyms in subclause 3.3: "(short) beacon interval short beacon interval or beacon interval". And also add the following acronym for "T(S)BTT TBTT or TSBTT". | As in comment. | ACCEPTED (EDITOR: 2014-07-21 18:44:46Z) | EDITOR |  |  |  | I | EDITOR: 2014-07-26 00:39:18Z | 2.1 | 2014-07-26 00:39 | EDITOR
3181 | Alfred Asterjadhi | 203 | 2 | 10.2.2.20 | 327 | 5 | T | N | 327 | 5 | 10.2.2.20 |  | V | Alfred Asterjadhi | 11-14/1019r1 |  | This statement requires the AP that goes to power save also implement RAW. But what if AP does not implement RAW? It makes more sense to have this statement as a recommendation. | Change "shall" to "should". | REVISED (MAC: 2014-09-17 00:08:07Z) Agree with the commenter. Proposed resolution is inline with the suggested change. Tgah editor to make the changes shown in 11-14/1019r1 under all headings that include CID 3181. | EDITOR |  |  |  | I | EDITOR: 2014-10-02 00:56:02Z | 2.2 | 2014-10-02 00:56 | EDITOR
3182 | Alfred Asterjadhi | 203 | 2 | 10.2.2.20 | 327 | 17 | E | N | 327 | 17 | 10.2.2.20 |  | V | Alfred Asterjadhi | 11-14/0907r1 |  | Some rewording suggested for the following sentence: "An AP may reject an the association or reassociation request from a STA if it considers the STA's value of the Max Away Duration field of the MAD element included in the (Re-)Association Request frame to be unacceptable. | Replace it with: " An AP may reject the (re)association of a STA if the value of the Max Away Duration field in the MAD element in the (Re-) Association Request frame transmitted by the STA is unacceptable." | REVISED (EDITOR: 2014-07-21 18:45:07Z) - Agree with the commenter. For the change to be completely editorial a slight change is proposed below (basically kept "considered" in the sentence as in the draft. TGah editor to replace the sentence with: " An AP may reject a (re)association of a STA if the value of the Max Away Duration field in the MAD element in the (Re-) Association Request frame transmitted by the STA is considered unacceptable." | EDITOR |  |  |  | I | EDITOR: 2014-07-26 00:59:49Z | 2.1 | 2014-07-26 01:00 | EDITOR
3183 | Alfred Asterjadhi | 203 | 2 | 10.2.2.6 | 325 | 4 | T | N | 325 | 4 | 10.2.2.6 |  | V | Kaiying Lv | 11-14/1196r1 |  | This subclause is all about AP operation. Hence the TIM is transmitted not received. | Replace "received" with "transmitted". | REVISED (MAC: 2014-09-17 16:19:46Z) - TGah editor to make the changes shown in 11-14/1196r1 under all headings | EDITOR |  |  |  | I | EDITOR: 2014-10-06 16:52:59Z | 2.2 | 2014-10-06 16:53 | EDITOR
3184 | Alfred Asterjadhi | 203 | 2 | 10.2.2.6 | 325 | 17 | T | N | 325 | 17 | 10.2.2.6 |  | V | Kaiying Lv | 11-14/1196r1 |  | These three paragraphs contain redundancy that can be gratuituously eliminated following the suggestions in the proposed change. | Replace the paragraphs from P325L17-L40 with: "An S1G AP that sends an acknowledgement frame of type (NDP) Ack or NDP PS-Poll-Ack in response to an (NDP)PS-Poll/trigger frame that is received from an S1G STA shall set the More Data subfield of the acknowledgement frame to 0 when no BU is buffered for the STA; otherwise, it shall set it to 1. The successful reception of the acknowledgement frame provides the following indications to the S1G STA: - If the More Data subfield is equal to 0 it indicates to the S1G STA that no service period starts and that it may enter the doze state, - If the More Data subfield is equal to 1 it indicates to the S1G STA that a service period starts after a time T, starting from the end of the acknowledgement frame, after which the S1G STA shall remain in the awake state until a frame is received from the S1G AP that has the EOSP subfield equal to 1. The time T is equal to: -- 0 if the acknowledgment frame is an Ack frame or is an NDP(PS-Poll-)Ack frame with the Idle Indication subfield equal to 0 -- the value indicated in the Duration field of the frame if the frame is an NDP (PS-Poll-)Ack frame with the Idle Indication subfield equal to 1." | REVISED (MAC: 2014-09-17 16:19:37Z) - TGah editor to make the changes shown in 11-14/1196r1 under all headings that include CID 3184. | EDITOR |  |  |  | I | EDITOR: 2014-10-06 16:52:50Z | 2.2 | 2014-10-06 16:53 | EDITOR
3185 | Alfred Asterjadhi | 203 | 2 | 10.2.2.8 | 326 | 7 | T | N | 326 | 7 | 10.2.2.8 |  | V | Kaiying Lv | 11-14/1196r1 |  | An S1G AP may transmit S1G Beacon frames in a TSBTT as well. | replace " TBTT" with "T(S)BTT" in P326L7 and in the NOTE that follows as well. | REVISED (MAC: 2014-09-17 16:20:56Z) - TGah editor to make the changes shown in 11-14/1196r1 under all headings that include CID 3185. | EDITOR |  |  |  | I | EDITOR: 2014-10-06 16:54:00Z | 2.2 | 2014-10-06 16:54 | EDITOR
3186 | Alfred Asterjadhi | 203 | 2 | 10.2.2.9 | 326 | 22 | T | N | 326 | 22 | 10.2.2.9 |  | V | Kaiying Lv | 11-14/1196r1 |  | "sleep" or "doze" state. Be consistent using the baseline terminology "doze" state. Also the sentence does not read very well.See suggested change. | Replace the sentence with: " An S1G STA that receives an (NDP) Ack frame with the More Data subfield equal to 0 as a response to a PS-Poll frame may enter the doze state." | REVISED (MAC: 2014-09-17 16:20:00Z) - TGah editor to make the changes shown in 11-14/1196r1 under all headings that include CID 3186. | EDITOR |  |  |  | I | EDITOR: 2014-10-06 16:53:06Z | 2.2 | 2014-10-06 16:53 | EDITOR
3187 | Alfred Asterjadhi | 203 | 2 | 10.24.13 | 331 | 36 | T | N | 331 | 36 | 10.24.13 |  | V | Shoukang Zheng | 11-14/1072r4 |  | Extended BSSMaxIdlePeriod values... this is the first time this terminology is used. The explanation needs to be added after the terminology is defined. Also be consistent for scaling factor and remove the underline for these two paragraphs because the instruction is "Insert". | Insert a sentence that clarifies that the BSS Max Idle period for S1G STAs included a USF field that is defined in table 8.xx. Replace scaling factor with USF and remove the underline for these tww paragraphs. | REVISED (MAC: 2014-09-17 02:50:34Z) Agree in principle. Tgah editor to make changes shown in 11-14/1072r3 under the heading for CID 3187. | EDITOR |  |  |  | I | EDITOR: 2014-10-03 21:37:33Z | 2.2 | 2014-10-03 21:38 | EDITOR
3188 | Alfred Asterjadhi | 203 | 2 | 10.3.5.11 | 327 | 60 | T | N | 327 | 60 | 10.3.5.11 |  | V | Zander Lei | 11-14/1115r2 |  | The Service Type field in the AID Request element has the following subfields: Sensor, Offload, Critical Service. It is better to keep consistency when describing the service types per STA as specified by the field which is used to signal these services. | Replace "emergency services" with critical services" in P327L58. Replace "for emergency service type such as health care, home, industrical, alarm monitoring or emergency service devices" with for STAs that provide critical services such as health care, home, industrial, alarm monitoring, or emergency services." in P327L62. | REVISED (MAC: 2014-09-17 02:35:39Z) Agree in principle. TGah editor to make the changes showin in 11-14/1115r2 under all headings that include CID 3188. | EDITOR |  |  |  | I | EDITOR: 2014-10-04 19:06:07Z | 2.2 | 2014-10-04 19:06 | EDITOR
3189 | Alfred Asterjadhi | 203 | 2 | 10.3.5.11 | 328 | 1 | T | N | 328 | 1 | 10.3.5.11 |  | V | Zander Lei | 11-14/1115r2 |  | This paragraph contains some redundancy that can easily removed as suggested in the proposed change. | Replace the second paragraph with the following: " A non-AP STA may indicate the service types it provides by including the Service Type field in the AID Request element of a (Re) Association Request frame that it transmits to the AP with which it wants to associate . The AP may assign a particular AID to the STA taking into account the received service type information from the STA." | REVISED (MAC: 2014-09-17 02:38:40Z) Agree in principle. TGah editor to make the changes showin in 11-14/1115r2 under all headings that include CID 3189. | EDITOR |  |  |  | I | EDITOR: 2014-10-04 19:08:01Z | 2.2 | 2014-10-04 19:08 | EDITOR
3190 | Alfred Asterjadhi | 203 | 2 | 10.3.8 | 328 | 13 | E | N | 328 | 13 | 10.3.8 |  | A | Zander Lei | 11-14/1115r2 |  | Some suggested changes to make this paragraph clearer: "In infrastructure mode, when dot11S1GOptionImplemented is true, AP and STA may use the Authentication Control element to alleviate media contention when a large number of STAs are trying to or expected to send Authentication Request frames to the AP at about the same time." | Replace the paragraph with: " In an infrastructure BSS, an S1G AP may use the Authentication Control element to alleviate WM contention when a large number of STAs are trying to or are expected to send Authentication Request frames to the AP at about the same time." | ACCEPTED (MAC: 2014-09-17 02:37:11Z) TGah editor to make the changes showin in 11-14/1115r2 under all headings that include CID 3190. | EDITOR |  |  |  | M | EDITOR: 2014-10-04 19:07:03Z -- there is an instruction to the editor in the resoluton cell. Used the instruction to the editor for this CID (i.e., assumed the resoluton is "Revised"). | 2.2 | 2014-10-04 19:08 | EDITOR
3191 | Alfred Asterjadhi | 203 | 2 | 10.3.8.1 | 328 | 18 | T | N | 328 | 18 | 10.3.8.1 |  | V | Zander Lei | 11-14/1115r2 |  | It seems that this subclause needs some logical organization. Move the 4th paragraph after the 2st paragraph. And move the last paragraph of this subclause as the second paragraph of subclause 10.3.8. | As in comment. | REVISED (MAC: 2014-09-17 02:36:50Z) Agreed partially and moved part of 4th paragraph to the end of 1st paragraph. TGah editor to make the changes showin in 11-14/1115r2 under all headings that include CID 3191. | EDITOR |  |  |  | I | EDITOR: 2014-10-04 19:06:46Z | 2.2 | 2014-10-04 19:07 | EDITOR
3192 | Alfred Asterjadhi | 203 | 2 | 10.3.8.1 | 328 | 20 | T | N | 328 | 20 | 10.3.8.1 |  | V | Zander Lei | 11-14/1115r2 |  | There is a capability indication for this feature in the S1G Capabilities element but there is no normative behavior specified in this subclause | Insert the following: "When dot11S1GCentralizedAuthenticationControlActivated is true, an S1G STA shall set the Distributed Authentication Control subfield to 1 in the S1G Capabilities Info field of the S1G Capabilities element. Otherwise, the STA shall set it to 0. A STA with the Distributed Authentication Control subfield equal to 0 shall not follow the rules defined in this subclause." | REVISED (MAC: 2014-09-17 02:36:37Z) Agreed in principle. TGah editor to make the changes showin in 11-14/1115r2 under all headings that include CID 3192. | EDITOR |  |  |  | I | EDITOR: 2014-10-04 19:06:40Z | 2.2 | 2014-10-04 19:07 | EDITOR
3193 | Alfred Asterjadhi | 203 | 2 | 10.3.8.1 | 328 | 20 | T | N | 328 | 20 | 10.3.8.1 |  | V | Zander Lei | 11-14/1115r2 |  | An AP that activates Centralized auth. Ctrl does not necessarily include the Authentication Control element in all transmitted Beacons ..." Clarify that shall set the CTRL subfield to 0 in the elements THAT it includes in the frames. See suggested change. | Replace the first paragrap of this subclause with: "When dot11S1GCentralizedAuthenticationControlActivated is true at an AP, the AP shall set the Control subfield to 0 in the Authentication Control elements that it includes in transmitted S1G Beacon and Probe Response frames. | REVISED (MAC: 2014-09-17 02:36:23Z) TGah editor to make the changes showin in 11-14/1115r2 under all headings that include CID 3193. | EDITOR |  |  |  | I | EDITOR: 2014-10-04 19:06:35Z | 2.2 | 2014-10-04 19:07 | EDITOR
3194 | Alfred Asterjadhi | 203 | 2 | 10.3.8.1 | 328 | 29 | T | N | 328 | 29 | 10.3.8.1 |  | V | Zander Lei | 11-14/1115r2 |  | Authentication Control Threshold subfield in each Beacon and Probe Response... Add "of the Authenticaiton Control element included in the Beacon and Probe Resposne frames" | As in comment. | REVISED (MAC: 2014-09-17 02:36:12Z) Agreed in principle. TGah editor to make the changes showin in 11-14/1115r2 under all headings that include CID 3194. | EDITOR |  |  |  | I | EDITOR: 2014-10-04 19:06:31Z | 2.2 | 2014-10-04 19:07 | EDITOR
3195 | Alfred Asterjadhi | 203 | 2 | 10.3.8.2 | 329 | 31 | T | N | 329 | 31 | 10.3.8.2 |  | J | Zander Lei | 11-14/1115r2 |  | Distributed authentication control defines a procedure to enable the AP alleviate medium contention when a large number of STAs are sending Authentication Request frames. But if the signaling is in the S1G Capabilities element doesn't this mean that this procedure is activated all the time by the AP? Or can the value of this field in capabilities element change? | If the S1G Capabilities element values can be changed by an AP during its BSS existence then this should be fine. But if this is not the case we may need to find another way to signal this (not in the S1G Capabilities element). | REJECTED (MAC: 2014-09-17 02:38:15Z) For the supporting STA, the capability is set to 1 through out the operation. | EDITOR |  |  |  | N | The resolution resulted in no changes to the document. | 2.2 | 2014-10-04 19:09 | EDITOR
3196 | Alfred Asterjadhi | 203 | 2 | 10.47.1 | 334 | 47 | T | N | 334 | 47 | 10.47.1 |  | A | Liwen Chu | 11-14/959r5 |  | Why is it that only the AP declares its channel width capability? This applies to any STA so remove " that is an S1G AP" from P334L47. Also note that the field in the S1G Cap element is called Supported Channel Width. Hence "Set" is redundant so remove it (idem in P335L2). | As in comment. | ACCEPTED (MAC: 2014-09-18 01:31:00Z) | EDITOR |  |  |  | I | EDITOR: 2014-10-01 21:42:25Z | 2.2 | 2014-10-01 21:43 | EDITOR
3197 | Alfred Asterjadhi | 203 | 2 | 10.47.1 | 334 | 55 | T | N | 334 | 55 | 10.47.1 |  | V | Liwen Chu | 11-14/959r5 |  | Table 10-25b contains the possible values of B0-B4 of the Channel Width field while B5-B7 are not described anywhere. Similarly the BSS BW field of the S1G Beacon frame and setting the last bit of the FC field of the Short Probe Response frame is missing. Also fix the reference to Table 10-22 is instead the Table 10-25b. | Clarify in this paragraph how B5 is set. Also how the BSS BW of the S1G Beacon (in this paragraph) and the Primary 1MHz location field of the Short Probe Responses that are transmitted by the AP that sets up the BSS (probably at the end of 10.47.2). Replace 10-22 with 10-25b in P334l57. | REVISED (MAC: 2014-09-18 01:30:52Z) Discussion: per the comment, we need to add the related description of B5 to B7 per the definition in subclause 8.4.2.170v. S1G Beacon uses BSS Bandwidth field to indicate BSS operation bandwidth also. The text about making this field consistent with S1G Operation element should be added in 10.47.1. TGah Editor: TGah editor to make changes shown in 11-14/959r5 under CID 3197 | EDITOR |  |  |  | I | EDITOR: 2014-10-01 21:42:01Z | 2.2 | 2014-10-01 21:42 | EDITOR
3198 | Alfred Asterjadhi | 203 | 2 | 10.47.1 | 335 | 31 | T | N | 335 | 31 | 10.47.1 |  | V | Liwen Chu | 11-14/959r5 |  | Subclause 10.22.6.4.2 needs to be amended accordingly to add normative text for S1G STAs. Clarify how the procedures Dynamic AID assignment, use of PV1 frames etc work here. | As in comment. | REVISED (MAC: 2014-09-18 01:32:33Z) See CID 3966 resolution. Discussion: the resolution of CID 3966 aready covers CID 3198. | EDITOR |  |  |  | I | EDITOR: 2014-10-01 21:44:53Z | 2.2 | 2014-10-01 21:45 | EDITOR
3199 | Alfred Asterjadhi | 203 | 2 | 10.47.1 | 335 | 38 | T | N | 335 | 38 | 10.47.1 |  | V | Liwen Chu | 11-14/959r5 |  | The exception of 1 MHz control response frames is missing. | Add the exception of 1 MHz control response frames. | REVISED (MAC: 2014-09-18 01:32:20Z) Discussion: the text about where to transmit 1MHz control response frames with >=2MHz BSS operation channels is missing in the paragraph. TGah Editor: TGah editor to make changes shown in 11-14/959r5 under CID 3199, 3865 | EDITOR |  |  |  | I | EDITOR: 2014-10-01 21:43:46Z | 2.2 | 2014-10-01 21:44 | EDITOR
3200 | Alfred Asterjadhi | 203 | 2 | 10.47.5 | 337 | 43 | E | N | 337 | 43 | 10.47.5 |  | A | Alfred Asterjadhi | 11-14/0907r1 |  | Some of the RXVECTOR parameters are missing in this list. But, given that this is already described in 9.3.2.4a simply refer the reader to that subclause | Replace "parameters' PREAMBLE TYPE, RESPONSE_INDICATION, AGGREGATION, MCS, and CH_BANDWITH" with "parameters" | ACCEPTED (EDITOR: 2014-07-21 18:47:16Z) | EDITOR |  |  |  | I | EDITOR: 2014-07-26 18:24:10Z | 2.1 | 2014-07-26 18:24 | EDITOR
3201 | Alfred Asterjadhi | 203 | 2 | 10.47.6 | 337 | 64 | T | N | 337 | 64 | 10.47.6 |  | V | Liwen Chu | 11-14/959r5 |  | Clarify that in <S1G-MCS, NSS> tuple the S1G MCS refers to the Max S1G-MCS subfield and that Min S1G-MCS indicates recommented values as described in 9.7.12a.1. | As in comment. | REVISED (MAC: 2014-09-18 01:32:54Z) Discussion: 8.4.2.170v and 9.7.12a define basic S1G-MCS and NSS Set. Add text in 10.47.6 for this clarification. TGah Editor: TGah editor to make changes shown in 11-14/959r5 under CID 3201 | EDITOR |  |  |  | I | EDITOR: 2014-10-01 21:45:43Z | 2.2 | 2014-10-01 21:46 | EDITOR
3202 | Alfred Asterjadhi | 203 | 2 | 11.4.3.2a | 342 | 5 | T | N | 342 | 5 | 11.4.3.2a |  | V | Alfred Asterjadhi | 11-14/1118r1 |  | Short Management frames do not have a TID. Same observation for mechanism in 9.53. | clarify how the construction of the CCMP header is done for Short Management frames. Idem for QMF Management frames and Header Compression procedure. | REVISED (MAC: 2014-09-17 15:42:02Z) - Agree in principle with the commenter. Proposed resolution accounts for the suggested change in this subclause. TGah editor to make the changes shown in 11-14/1118r1 under all headings that include CID 3202. | EDITOR |  |  |  | I | EDITOR: 2014-10-04 20:18:14Z | 2.2 | 2014-10-04 20:18 | EDITOR
3203 | Alfred Asterjadhi | 203 | 2 | 11.4.3.4.2 | 347 | 43 | T | N | 347 | 43 | 11.4.3.4.2 |  | A | Alfred Asterjadhi | 11-14/1118r1 |  | Duplicate occurrence of Short Management frame in the sentence. Also PV1 terminology is used in other parts so would it be better to use the following terminology: PV1 Management frame? | Replace the second occurrence of Short Management frame with "PV1 Data frame" and "Short Management frame with PV1 Management frame" throughout the draft. | ACCEPTED (MAC: 2014-09-17 15:42:13Z) | EDITOR |  |  |  | I | EDITOR: 2014-10-09 22:35:37Z- | 2.2 | 2014-10-09 22:36 | EDITOR
3204 | Alfred Asterjadhi | 203 | 2 | 24.2.2 | 355 | 6 | T | N | 355 | 6 | 24.2.2 |  | V | Mingguang Xu | 11-14/1120r1 |  | There is a typo but also note that CBW1 is missing. It is missing in SCRAMBLER_OR_CRC parameter as well. | Change to : "FORMAT is S1G and (CH_BANDWIDTH is CBW1 or CBW2)". Idem in SCRAMBLER_OR_CRC. | REVISED (PHY: 2014-09-17 06:27:53Z) There is no need to add the condition on CH_BANDWIDTH, and NDP_INDICATION applies to all bandwidths. So the brackets of (CH_BANDWITH is CBW2) should be removed. See detailed text resolution in 11-14-1120/r1 | EDITOR |  |  |  | I | EDITOR: 2014-10-05 16:09:52Z | 2.2 | 2014-10-05 16:10 | EDITOR
3205 | Alfred Asterjadhi | 203 | 2 | 24.3.4.3.3 | 380 | 10 | T | N | 380 | 10 | 24.3.4.3.3 |  | A | Mingguang Xu | 11-14/1120r1 |  | UPLINK_INDICATION, COLOR are missing in the list. Need to add them. | As in comment. | ACCEPTED (PHY: 2014-09-17 06:34:09Z) | EDITOR |  |  |  | I | EDITOR: 2014-10-05 16:13:28Z | 2.2 | 2014-10-05 16:13 | EDITOR
3206 | Alfred Asterjadhi | 203 | 2 | 4.3.12b.1 | 7 | 9 | E | N | 7 | 9 | 4.3.12b.1 |  | V | Alfred Asterjadhi | 11-14/0906r2 |  | Many of the capitalizations in this subclause are not correct (as they do not refer to field, subfield, frame types etc.). | Replace "Binary" with "binary, "Normal Guard Interval" with "normal guard interval", "Fixed Pilots" with "fixed pilots", "Beamforming" with "beamforming", "Short Guard Interval" with "short guard interval", "Traveling Pilots" with "traveling pilots", "Multicast AID" with "multicast AID", "Asymmetric Block Ack" with "Assymmetric block ack", Fragment Block Ack" with "fragment block ack", "Page slicing" with "page slicing", "Dynamic AID" with "dynamic AID", "Max Idle" with "max idle". Perform these changes every time the occurrence does not start the sentence and is not part of the name of a field, subfield or frame. | REVISED (EDITOR: 2014-07-21 16:55:15Z) - Fixed typo. Replace "Binary" with "binary, "Normal Guard Interval" with "normal guard interval", "Fixed Pilots" with "fixed pilots", "Beamforming" with "beamforming", "Short Guard Interval" with "short guard interval", "Traveling Pilots" with "traveling pilots", "Multicast AID" with "multicast AID", "Asymmetric Block Ack" with "Assymmetric block ack", Fragment Block Ack" with "fragment block ack", "Page slicing" with "page slicing", "Dynamic AID" with "dynamic AID", "Max Idle" with "max idle". Perform these changes every time the occurrence does not start the sentence and is not part of the name of a field, subfield or frame. | EDITOR |  |  |  | I | EDITOR: 2014-07-21 20:47:25Z -- Note that the changes were implemented only within subclause 4.3.12b.1 | 2.1 | 2014-07-21 20:50 | EDITOR
3207 | Alfred Asterjadhi | 203 | 2 | 4.3.12b.1 | 8 | 12 | T | N | 8 | 12 | 4.3.12b.1 |  | V | Zander Lei | 11-14/1061r1 |  | "Small battery operated STA" does not exist anywhere but in this subclause. In 10.49 (Support for energy limited STAs) we define a procedure for energy limited (EL) STAs. Hence the correct terminology is energy limited (EL) STA. | Remove ", Small battery operated STA" and add a new item after that item (at P8L12) as follows: " - Support for energy limited (EL) STA". | REVISED (MAC: 2014-09-17 00:53:45Z) Agreed with the commenter. TGah editor to instruct TG editor to make changes as shown under heading CID3207 in 11-14-1061r0 | EDITOR |  |  |  | M | EDITOR: 2014-10-02 03:39:52Z- The instructions to the editor point to 11-14/1061r0 while the document containing the instructions is 11-14/1061r1. Incorporated the changes in the latest revision of the document i.e., REV1. | 2.2 | 2014-10-02 03:40 | EDITOR
3208 | Alfred Asterjadhi | 203 | 2 | 4.3.12b.2 | 8 | 25 | G | N | 8 | 25 | 4.3.12b.2 |  | V | Yongho Seok | 11-14/1021r3 |  | A Relay is not limited to an S1G STA. Hence, it does not need to be under the S1G subclause. | Move the Relay heading and its depending headings one level ahead i.e., as 4.3.12c (Relay) immediately following 4.3.12b (Sub 1 GHz (S1G) STA). | REVISED (MAC: 2014-09-18 08:35:28Z) This comment is addressed by the resolution of CID 3536. (Clauses from 4.3.12b.2 to 4.3.12b.6 are almost redundant with clause 9.) TGah editor deletes from 4.3.12b.2 to 4.3.12b.6. Instead, write 4.3.12b.1 as specified at the bottom of 11-14-1021r3. | EDITOR |  |  |  | I | EDITOR: 2014-10-05 19:29:30Z- See CID 3536. | 2.2 | 2014-10-05 19:30 | EDITOR
3209 | Alfred Asterjadhi | 203 | 2 | 4.3.12b.2 | 8 | 32 | E | N | 8 | 32 | 4.3.12b.2 |  | V | Yongho Seok | 11-14/1021r3 |  | This paragraph can be improved for clarity: "A relay-AP is an AP with additional functionalities for the relaying of frames (see 9.49 (Relay operation)) that resides inside a Relay entity. A relay-AP supports four-address MAC header format and includes the Relay element in its Beacon, (Re-)Association Response, and Probe Response frames." | Replace the 2nd paragraph of this subclause with the following: "A relay-AP is an AP that resides inside a Relay entity and has additional functionalities for relaying frames (see 9.49 (Relay operation)). A relay-AP supports four-address MAC header format and includes the Relay element in Beacon, (Re-)Association Response, and Probe Response frames that it transmits." | REVISED (MAC: 2014-09-18 08:34:31Z) This comment is addressed by the resolution of CID 3536. . (Clauses from 4.3.12b.2 to 4.3.12b.6 are almost redundant with clause 9.) TGah editor deletes from 4.3.12b.2 to 4.3.12b.6. Instead, write 4.3.12b.1 as specified at the bottom of 11-14-1021r3. | EDITOR |  |  |  | I | EDITOR: 2014-10-05 19:35:01Z- See CID 3536 | 2.2 | 2014-10-05 19:35 | EDITOR
3210 | Alfred Asterjadhi | 203 | 2 | 4.3.12b.2 | 8 | 37 | E | N | 8 | 37 | 4.3.12b.2 |  | V | Yongho Seok | 11-14/1021r3 |  | Also this paragraph can be improved for clarity: "A relay-STA is a non-AP STA with additional functionalities for the relaying of frames (see 9.49 (Relay operation)), which resides inside a Relay and that successfully completes association and authentication with an AP, transmits a Relay element in the (Re-)Association Request frame and receives a Relay element in the (Re-)Association Response frame." | Replace the 3rd paragraph of this subclause with the following: "A relay-STA is a non-AP STA that resides inside a Relay, which has additional functionalities for relaying frames (see 9.49 (Relay operation)), and successfully completes association and authentication with an AP that includes a Relay element in the (Re-)Association Request frame and that receives a Relay element in the (Re-)Association Response frame. | REVISED (MAC: 2014-09-18 08:33:33Z) This comment is addressed by the resolution of CID 3536. . (Clauses from 4.3.12b.2 to 4.3.12b.6 are almost redundant with clause 9.) TGah editor removes subclause 4.3.12b.2 to 4.3.12b.6. from TGah Draft 2.1. Instead, write 4.3.12b.1 as specified at the bottom of 11-14-1021r3. | EDITOR |  |  |  | I | EDITOR: 2014-10-05 19:29:48Z- See CID 3536. | 2.2 | 2014-10-05 19:30 | EDITOR
3211 | Alfred Asterjadhi | 203 | 2 | 4.3.12b.2 | 8 | 43 | E | N | 8 | 43 | 4.3.12b.2 |  | A | Alfred Asterjadhi | 11-14/0906r2 |  | "to which it is associated" is not very precise and is not used in REVmc D3.0 either. Instead "with which it is associated" is used very frequently. | Replace "to which it is associated" with "with which it is associated". | ACCEPTED (EDITOR: 2014-07-21 16:56:59Z) | EDITOR |  |  |  | I | EDITOR: 2014-07-21 21:03:14Z | 2.1 | 2014-07-21 21:03 | EDITOR
3212 | Alfred Asterjadhi | 203 | 2 | 4.3.12b.6 | 10 | 49 | E | N | 10 | 49 | 4.3.12b.6 |  | V | Yongho Seok | 11-14/1021r3 |  | For consistency, throughout the draft, use the already defined terminology "STA" (see 4.2.2) to refer to a wireless station. | Replace "Station(s)" and "station(s)" with "STA(s)" throughout the draft except for their occurrences in subclause 3. | REVISED (MAC: 2014-09-18 09:06:17Z) This comment is addressed by the resolution of CID 3536. . (Clauses from 4.3.12b.2 to 4.3.12b.6 are almost redundant with clause 9.) TGah editor deletes from 4.3.12b.2 to 4.3.12b.6. | EDITOR |  |  |  | M | EDITOR: 2014-10-05 19:38:31Z- See CID 3536. Also note that the changes incorporated for this CID in D2.1 are preserved in other subclauses. | 2.2 | 2014-10-05 19:57 | EDITOR
3213 | Alfred Asterjadhi | 203 | 2 | 6.3.103 | 36 | 15 | E | N | 36 | 15 | 6.3.103 |  | A | Alfred Asterjadhi | 11-14/0906r2 |  | Typo: Replace "Assingment" with "assignment". In addition, all the newly added tables in 6.3.103 have font size 10. Reduce it to font size 9_ | As in comment. | ACCEPTED (EDITOR: 2014-07-21 17:00:56Z) | EDITOR |  |  |  | I | EDITOR: 2014-07-21 21:29:39Z | 2.1 | 2014-07-21 21:30 | EDITOR
3214 | Alfred Asterjadhi | 203 | 2 | 6.3.103.2.3 | 36 | 62 | T | N | 36 | 62 | 6.3.103.2.3 |  | A | Yongho Seok | 11-14/0995r2 |  | The frame that carries the AID Request element is called AID Switch Request. Replace "AID Request" with "AID Switch Request". Idem in P37L4, P38L18, and P39L6. Do the same for the "AID Response" counterpart by replacing it with "AID Switch Response" in P39L26. | As in comment. | ACCEPTED (MAC: 2014-09-16 23:14:41Z) Agree in principle. | EDITOR |  |  |  | I | EDITOR: 2014-10-07 02:58:33Z | 2.2 | 2014-10-07 02:59 | EDITOR
3215 | Alfred Asterjadhi | 203 | 2 | 6.3.104 | 39 | 35 | E | N | 39 | 35 | 6.3.104 |  | A | Alfred Asterjadhi | 11-14/0906r2 |  | Typo (the frame is actually called Sync in 9.44 and the frame Sync Control frame in 8.6.24.4): Replace "Synch" with "Sync" throughout subclause 6.3.104 and Annex B. Also replace "Conrol" with "Control" in P48L39_ | As in comment. Ditto when it is part of the MIB variable dot11UplinkSynchControlOptionImplemented throughout the draft. | ACCEPTED (EDITOR: 2014-07-21 17:01:16Z) | EDITOR |  |  |  | I | EDITOR: 2014-07-21 21:32:04Z | 2.1 | 2014-07-21 21:32 | EDITOR
3216 | Alfred Asterjadhi | 203 | 2 | 6.3.104.3.2 | 40 | 59 | E | N | 40 | 59 | 6.3.104.3.2 |  | A | Alfred Asterjadhi | 11-14/0906r2 |  | Formatting error: "When generated" should be a header: Classify "When generated" as a H5.1.1.1.1 paragraph_ | As in comment. | ACCEPTED (EDITOR: 2014-07-21 17:01:39Z) | EDITOR |  |  |  | I | EDITOR: 2014-07-21 21:32:38Z | 2.1 | 2014-07-21 21:33 | EDITOR
3217 | Alfred Asterjadhi | 203 | 2 | 6.3.105.3.2 | 42 | 25 | T | N | 42 | 25 | 6.3.105.3.2 |  | A | Yongho Seok | 11-14/0995r2 |  | The received frame is not a Synch Control frame. It is a STA Information Announcement frame for the procedure defined in this subclause. Replace "Synch Control" with STA Information Announcement". The same issue exists for the Activity Specification procedure. Replace "Synch Control" with "Activity Specification" in P45L25. This issue can be found for Control Response negotiation procedure. To solve this replace "AID Request" with "Control Response MCS Negotiation Response" in P63L56. | As in comment. | ACCEPTED (MAC: 2014-09-16 23:14:57Z) Agree in principle. | EDITOR |  |  |  | I | EDITOR: 2014-10-07 02:58:42Z | 2.2 | 2014-10-07 02:59 | EDITOR
3218 | Alfred Asterjadhi | 203 | 2 | 6.3.111.2.1 | 52 | 49 | T | N | 52 | 49 | 6.3.111.2.1 |  | A | Yongho Seok | 11-14/0995r2 |  | This procedure is bidirectional (i.e., not limited from non-AP STA to AP). Replace "the AP with which the non-AP STA is associated" with "a peer MAC entity". Perform these changes throughout 6.3.111. | As in comment. | ACCEPTED (MAC: 2014-09-16 23:15:13Z) Agree in principle. | EDITOR |  |  |  | I | EDITOR: 2014-10-07 02:58:50Z | 2.2 | 2014-10-07 02:59 | EDITOR
3219 | Alfred Asterjadhi | 203 | 2 | 6.3.111.2.3 | 53 | 24 | E | N | 53 | 24 | 6.3.111.2.3 |  | A | Alfred Asterjadhi | 11-14/0906r2 |  | Typo: Replace "Compresison" with "Compression". Idem in P56L16 replace "Complression" with "Compression"_ | As in comment. | ACCEPTED (EDITOR: 2014-07-21 17:02:03Z) | EDITOR |  |  |  | I | EDITOR: 2014-07-21 21:37:44Z | 2.1 | 2014-07-21 21:38 | EDITOR
3220 | Alfred Asterjadhi | 203 | 2 | 6.3.113.2 | 58 | 13 | T | N | 58 | 13 | 6.3.113.2 |  | V | Yongho Seok | 11-14/0995r2 |  | There is an inconsistent use of two terms to refer to the same "Suspend" and "Suspension" For consistency replace "Suspend" with "Suspension" throughout the draft when this term refers to Flow Suspension procedure (including fields that use this term e.g., Suspend Duration) making sure it is grammatically consistent. Idem for "Resume" and "Resumption" (starting from P59L42). | As in comment. | REVISED (MAC: 2014-09-16 23:15:32Z) I agree that there is an inconsistent between "Suspend" and "Suspension". But, the comment of CID 3926 is to remove a sub-clause 6.4.113. Because a flow control is an internal procedure of the MAC, MLME interface is not needed. I also agree with the CID 3926. TGah editor to make changes shown in 11-14/995r2 under the heading for CID 3926. | EDITOR |  |  |  | I | EDITOR: 2014-10-07 02:58:59Z | 2.2 | 2014-10-07 02:59 | EDITOR
3221 | Alfred Asterjadhi | 203 | 2 | 6.3.114.3.4 | 60 | 55 | T | N | 60 | 55 | 6.3.114.3.4 |  | V | Yongho Seok | 11-14/0995r2 |  | "On receipt of this primitive, the SME should operate according to the procedure in 9.56.." Actually the SME should stop operating according to that procedure. | Replace "operate" with "stop operating" | REVISED (MAC: 2014-09-16 23:16:10Z) Agree in principle. But, the comment of CID 3926 is to remove a sub-clause 6.4.114. Because a flow control is an internal procedure of the MAC, MLME interface is not needed. I also agree with the CID 3926. TGah editor to make changes shown in 11-14/995r2 under the heading for CID 3926. | EDITOR |  |  |  | I | EDITOR: 2014-10-07 02:59:11Z | 2.2 | 2014-10-07 02:59 | EDITOR
3222 | Alfred Asterjadhi | 203 | 2 | 6.3.115.5.3 | 64 | 5 | E | N | 64 | 5 | 6.3.115.5.3 |  | A | Alfred Asterjadhi | 11-14/0906r2 |  | Typo: Replace "Negotitation" with "Negotiation". Idem in L10 of same page_ | As in comment. | ACCEPTED (EDITOR: 2014-07-21 17:02:18Z) | EDITOR |  |  |  | I | EDITOR: 2014-07-21 21:39:34Z | 2.1 | 2014-07-21 21:40 | EDITOR
3223 | Alfred Asterjadhi | 203 | 2 | 6.3.3.2.3 | 16 | 55 | T | N | 16 | 55 | 6.3.3.2.3 |  | V | Yongho Seok | 11-14/0995r2 |  | the following description can be improved: "Indicates if the STA wants to start working as a Relay (in request) or if the AP asks or deny Relay operation (in response)". | Replace "the STA wants to start working as a Relay (in request) or if the AP asks or deny Relay operation (in response)" with "the STA requests to operate as a Relay (in a request) and the AP requests/confirms operation as a Relay" throughout the draft (9 occurrences). | REVISED (MAC: 2014-09-16 23:09:49Z) Agree in principle. TGah editor to make changes shown in 11-14/995r2 under the heading for CID 3223, 3520, 4162. | EDITOR |  |  |  | I | EDITOR: 2014-10-07 02:53:23Z | 2.2 | 2014-10-07 02:53 | EDITOR
3224 | Alfred Asterjadhi | 203 | 2 | 6.3.3.3.2 | 17 | 29 | E | N | 17 | 29 | 6.3.3.3.2 |  | J | Alfred Asterjadhi | 11-14/0906r2 |  | The instruction to the editor refers to the "BSSDescriptionSet". However, the table is refered to as BSSDescription_ | Replace "BSSDescriptionSet" with "BSSDescription" throughout the draft when it occurs as an instruction to the editor (2 occurrences). | REJECTED (EDITOR: 2014-07-21 17:00:02Z) - It is actually correct as per REVmc D3.0. | EDITOR |  |  |  | N | The resolution resulted in no changes to the document. | 2.1 | 2014-07-21 21:26 | EDITOR
3225 | Alfred Asterjadhi | 203 | 2 | 6.3.3.3.2 | 17 | 35 | E | N | 17 | 35 | 6.3.3.3.2 |  | A | Alfred Asterjadhi | 11-14/0906r2 |  | S1G beacon and Short Probe response are frames. Hence they need to be capitalized_ | Replace "S1G beacon" with "S1G Beacon" (3 occurrences) and "Short Probe response" with "Short Probe Response" (1 occurrence) throughout subclause 6.3. | ACCEPTED (EDITOR: 2014-07-21 16:59:48Z) | EDITOR |  |  |  | I | EDITOR: 2014-07-21 21:25:35Z | 2.1 | 2014-07-21 21:26 | EDITOR
3226 | Alfred Asterjadhi | 203 | 2 | 6.3.3.3.2 | 19 | 41 | T | N | 19 | 41 | 6.3.3.3.2 |  | A | Yongho Seok | 11-14/0995r2 |  | S1G Operation and other elements can be present in Short Probe Response as well. | Replace "the Probe Response" with "the (Short) Probe Response" in the Description column of the S1GOperation, ShortBeaconPeriod rows. Repeated instruction for the Description column of the S1GCapabilities in 6.3.4.2.2. | ACCEPTED (MAC: 2014-09-16 23:11:56Z) Agree in principle. | EDITOR |  |  |  | I | EDITOR: 2014-10-07 02:54:38Z | 2.2 | 2014-10-07 02:55 | EDITOR
3227 | Alfred Asterjadhi | 203 | 2 | 6.3.4.2.2 | 20 | 47 | E | N | 20 | 47 | 6.3.4.2.2 |  | A | Alfred Asterjadhi | 11-14/0906r2 |  | "-' is missing in "S1GMCS". Add it to the term, so that it looks as follows: "S1G-MCS". To be applied twice in that cell of the table_ | As in comment. | ACCEPTED (EDITOR: 2014-07-21 17:00:18Z) | EDITOR |  |  |  | I | EDITOR: 2014-07-21 21:26:08Z | 2.1 | 2014-07-21 21:26 | EDITOR
3228 | Alfred Asterjadhi | 203 | 2 | 6.3.7.3.2 | 23 | 28 | E | N | 23 | 28 | 6.3.7.3.2 |  | A | Alfred Asterjadhi | 11-14/0906r2 |  | Typo: Replace "sheme" with "scheme" throughout the draft (ditto in P27L8). Another typo can be found in P19L24. Replace "is optionally presents" with "is optionally present"_ | As in comment. | ACCEPTED (EDITOR: 2014-07-21 17:00:41Z) | EDITOR |  |  |  | I | EDITOR: 2014-07-21 21:28:10Z | 2.1 | 2014-07-21 21:28 | EDITOR
3229 | Alfred Asterjadhi | 203 | 2 | 7.3.5.12.2 | 67 | 4 | T | N | 67 | 4 | 7.3.5.12.2 |  | V | Liwen Chu | 11-14/932r4 |  | 11ah amendment has nothing to do with VHT. Remove the applied changes to the rows Secondary40 and Secondary80 of table 7-5. Also there is an inconsistency in the paragraph that precedes this table. Replace "PHYCCA" with "PHY-CCA"_ | As in comment. | REVISED (MAC: 2014-07-21 08:32:57Z) Discussion: adding VHT to secondary40 and secondary80 makes the table better. It is better to keep the adding. The commenter is right that “PHYCCA” should berepalced by PHY-CCA”. It seems that TVHT should also be listed in paragraph 4. But I leave this to 11mc. TGah Editor: TGah editor to make changes shown in 11-14/932r4 | EDITOR |  |  |  | I | EDITOR: 2014-07-21 19:41:26Z | 2.1 | 2014-07-21 19:43 | EDITOR
3230 | Alfred Asterjadhi | 203 | 2 | 7.3.5.8 | 66 | 15 | E | N | 66 | 15 | 7.3.5.8 |  | V | Alfred Asterjadhi | 11-14/0906r2 |  | "1MHz NDP MAC" and ">=2MHz NDP MAC" frames. We have acronyms for these frames. Use the already defined acronyms. | Replace "a 1 MHz NDP MAC frame" with "NDP_1M frame" and "a >=2 MHz NDP MAC frame" with "an NDP_2M frame". | REVISED (EDITOR: 2014-07-21 17:02:41Z) - Replace "a 1 MHz NDP MAC frame" with "a NDP_1M frame" and "a >=2 MHz NDP MAC frame" with "an NDP_2M frame". Note to Editor: Check to replace "a NDP.." with "an NDP.." throughout the draft. Classify as (#Ed). | EDITOR |  |  |  | I | EDITOR: 2014-07-21 21:41:38Z | 2.1 | 2014-07-21 21:42 | EDITOR
3231 | Alfred Asterjadhi | 203 | 2 | 8.2.3 | 69 | 1 | G | N | 69 | 1 | 8.2.3 |  | V | Alfred Asterjadhi | 11-14/1124r1 |  | References to PV1 frame and NDP frame formats are missing. Also there are still inconsistencies throughout clause 8 regarding these frames, e.g., 8.2.4.1 describes the Frame Control field of PV0 frames while for PV1 frames it can be found in 8.8. Make the apppropriate changes to keep consistency throughout clause 8. | Change the second sentence of the 1st paragraph as follows: " Figure 8-1 (MAC frame format) depicts the general MAC frame format for PV0 frames, Figure 8-681 (Short frame format) depicts the general MAC frame format for PV1 frames." Also change the last three sentences as follows: " The format of each of the individual subtypes of each PV0 frame type is defined in 8.3 (Format of individual frame types), the format of each of PV1 frames is defined in 8.8 (MAC frame format for Short frames), and the format of NDP MAC frames is defined in 8.9 (NDP MAC frames). The components of management frame bodies are defined in 8.4 (Management and Extension frame body components). The formats of Management frames (PV0 or PV1) of subtype Action are defined in 8.6 (Action frame format details)." | REVISED (MAC: 2014-09-17 15:57:54Z) - Agree in principle with the comment. Proposed resolution accounts for the suggested change. TGah editor to make the changes shown in 11-14/1124r1 under all headings that include CID 3231 | EDITOR |  |  |  | I | EDITOR: 2014-10-05 16:24:03Z | 2.2 | 2014-10-05 16:24 | EDITOR
3232 | Alfred Asterjadhi | 203 | 2 | 8.2.4.1.1 | 69 | 40 | E | N | 69 | 40 | 8.2.4.1.1 |  | V | Liwen Chu | 11-14/1252r5 |  | This subclause is still very hard to read due to many exceptions and redundancies. | Change the 2nd sentence of 1st pargraph as: "The remaining subfields of the Frame Control field depend on the setting of the Type, Subtype subfields, and the type of PPDU that carries the frame." and remove the other 3 added sentences. Insert " For a frame carried in a non-S1G PPDU" at the beginning of the 2nd and 3rd paragraphs and insert "For a Control frame carried in an S1G PPDU" to the newly inserted paragraphs. Remove any remaining redundancy because of these additions and keep the same style for all paragraphs of this subclause (e.g., list the remaining subfields instead of all the fields, and keep consistency between style of Figure captions. | REVISED (MAC: 2014-09-18 02:08:53Z) Discussion: Generally agree with the comment. TGah Editor: TGah editor to make changes shown in 11-14/1252r5 under CID 3232 | EDITOR |  |  |  | I | EDITOR: 2014-10-06 18:51:27Z | 2.2 | 2014-10-06 18:51 | EDITOR
3233 | Alfred Asterjadhi | 203 | 2 | 8.2.4.1.1 | 70 | 56 | E | N | 70 | 56 | 8.2.4.1.1 |  | A | Alfred Asterjadhi | 11-14/0906r2 |  | This is not the place to describe these two subfields "Next TWT Info Present" and Flow Control field". | Create two subclauses 8.2.4.11a (Next TWT Info Present), and 8.2.4.11b (Flow Control field) and move the sentences to their respective subclause. | ACCEPTED (EDITOR: 2014-07-21 17:03:30Z) | EDITOR |  |  |  | I | EDITOR: 2014-07-21 21:42:51Z | 2.1 | 2014-07-21 21:43 | EDITOR
3234 | Alfred Asterjadhi | 203 | 2 | 8.2.4.1.3 | 72 | 1 | E | N | 72 | 1 | 8.2.4.1.3 |  | A | Alfred Asterjadhi | 11-14/0906r2 |  | The Poll Type field has nothing to do with subclause 8.2.4.1.3 (Type and Subtype fields). Also reference to the Table 8-3a is missing. | Create a new subclause 8.2.4.11c (Poll Type field) and move the inserted paragraph to that subclause after changing it to: " The Poll Type field is 2 bits and is defined in Table 8-3a (Poll Type) if the Power Management field is 1. Otherwise, the Poll Type field is reserved." | ACCEPTED (EDITOR: 2014-07-21 17:04:59Z) | EDITOR |  |  |  | I | EDITOR: 2014-07-21 21:47:03Z | 2.1 | 2014-07-21 21:47 | EDITOR
3235 | Alfred Asterjadhi | 203 | 2 | 8.2.4.6.1 | 110 | 21 | E | N | 110 | 21 | 8.2.4.6.1 |  | A | Alfred Asterjadhi | 11-14/0906r2 |  | In these subclauses sometimes variables are italic and sometimes are not. Make them italic throughout 8.4.2.6. | As in comment. | ACCEPTED (EDITOR: 2014-07-21 17:09:23Z) | EDITOR |  |  |  | I | EDITOR: 2014-07-21 22:08:24Z | 2.1 | 2014-07-21 22:08 | EDITOR
3236 | Alfred Asterjadhi | 203 | 2 | 8.2.4.6.3 | 76 | 11 | T | N | 76 | 11 | 8.2.4.6.3 |  | A | Liwen Chu | 11-14/1252r5 |  | I agree that "An S1G STA always set the S1G subfield to 1". But what about a non-S1G STA? | Replace it with " The S1G subfield is set to 1 by an S1G STA and is set to 0 by a non-S1G STA". | ACCEPTED (MAC: 2014-09-18 01:47:07Z) | EDITOR |  |  |  | I | EDITOR: 2014-10-06 18:57:58Z | 2.2 | 2014-10-06 18:58 | EDITOR
3237 | Alfred Asterjadhi | 203 | 2 | 8.2.5.1 | 79 | 12 | T | N | 79 | 12 | 8.2.5.1 |  | V | Alfred Asterjadhi | 11-14/961r0 |  | The calculated value can also be a negative value. Also the NDP CF-End frame is missing. | Merge the last two paragraphs and insert the following at the end of the single created paragraph: "If a calculated duration results in a negative value, the value of the Duration field is 0." Insert "NDP_1M CF-End" and NDP_2M CF-End" to the list of frames. | REVISED (MAC: 2014-07-21 08:38:02Z) Agree with the commenter. Proposed resolution accounts for the suggested changes with the only modification that the two paragraphs are kept separated as the units of time are different for NDP_1M and NDP_2M frames. TGah editor to make changes shown in 11/14/0961r0 under all headings that include CID 3237. | EDITOR |  |  |  | I | EDITOR: 2014-07-21 19:55:58Z | 2.1 | 2014-07-21 19:56 | EDITOR
3238 | Alfred Asterjadhi | 203 | 2 | 8.2.5.7 | 80 | 50 | T | N | 80 | 50 | 8.2.5.7 |  | A | Alfred Asterjadhi | 11-14/961r0 |  | There is an exception for the Duration field setting when the NDP CTS is sent as part of a NAV protection procedure for Relay TXOP sharing (see 9.49.5). | insert " except as described in 9.49.5.3 (Relay-shared TXOP protection mechanisms)" at the end of the sentence. | ACCEPTED (MAC: 2014-07-21 08:38:49Z) | EDITOR |  |  |  | I | EDITOR: 2014-07-21 19:57:09Z | 2.1 | 2014-07-21 19:57 | EDITOR
3239 | Alfred Asterjadhi | 203 | 2 | 8.3.1.1 | 80 | 57 | T | N | 80 | 57 | 8.3.1.1 |  | V | Liwen Chu | 11-14/1238r1 |  | "Control frames with bandwidth indication in MAC" is what S1G Control frames are. Use terminology consistently. Also shouldn't we list the frame control fields of TACK, and S1G PS-Poll frames here as well? | As in comment. | REVISED (MAC: 2014-09-17 16:51:19Z) - TGah editor replces "Control frames with bandwidth indication in MAC" with "S1G Control frame" | EDITOR |  |  |  | M | EDITOR: 2014-10-06 17:17:26Z - use "frames" instead of "frame" to keep the sentence grammatically correct. | 2.2 | 2014-10-06 17:18 | EDITOR
3240 | Alfred Asterjadhi | 203 | 2 | 8.3.1.20 | 83 | 4 | T | N | 83 | 4 | 8.3.1.20 |  | V | Liwen Chu | 11-14/1238r1 |  | The description in this subclause is confusing. Even though there is a new figure for the STA info field the description refers to another Figure. This is not necessary. It seems cleaner to simply describe the fields of the newly introduced figure. Also avoid using normative verbs in this subclause. | As in comment. | REVISED (MAC: 2014-09-17 16:52:44Z) - Discussion: The reason to refer to other part of 802.11 Revmc is that the refered table include definitions of other fields that AID field. Describing all fields means many duplicate work and potential error. Commenter is right that “shall” shouldn’t be used here. See CID 3518 | EDITOR |  |  |  | I | EDITOR: 2014-10-06 17:19:46Z | 2.2 | 2014-10-06 17:20 | EDITOR
3241 | Alfred Asterjadhi | 203 | 2 | 8.3.1.22 | 83 | 40 | T | N | 83 | 40 | 8.3.1.22 |  | V | Liwen Chu | 11-14/1238r1 |  | Insert the bit locations to the figure. | As in comment. | REVISED (MAC: 2014-09-17 16:52:28Z) - TGah editor to make changes shown in 11-14/1238r1 under CID 3241 | EDITOR |  |  |  | I | EDITOR: 2014-10-06 17:19:29Z | 2.2 | 2014-10-06 17:19 | EDITOR
3242 | Alfred Asterjadhi | 203 | 2 | 8.3.4.2 | 93 | 36 | E | N | 93 | 36 | 8.3.4.2 |  | V | Alfred Asterjadhi | 11-14/1062r1 |  | The Frame Control field for PV0 frames and its content is listed in subclause 8.2.4.1 (Frame Control field. | Make the appropriate changes to move the contents of the Frame Control field description to 8.2.4.1.1 following the baseline structure where each subfield of the frame control field is a subclause of 8.2.4.1. | REVISED (MAC: 2014-09-17 00:58:19Z) Agree with the commenter. TGah editor to make the changes shown in 11-14/1062r1 under all headings that include CID 3242. | EDITOR |  |  |  | I | EDITOR: 2014-10-03 15:16:02Z | 2.2 | 2014-10-03 15:16 | EDITOR
3243 | Alfred Asterjadhi | 203 | 2 | 8.4.1.15a | 97 | 47 | T | N | 97 | 47 | 8.4.1.15a |  | V | Zander Lei | 11-14/1114r1 |  | The description of what the MCS field indicates is missing. | Describe the content of the MCS subfield. | REVISED (MAC: 2014-09-17 02:31:43Z) Agree in principle. TGah editor to make the changes showin in 11-14/1114r1 under all headings that include CID 3243. | EDITOR |  |  |  | M | EDITOR: 2014-10-04 18:40:01Z - used "subfield" instead of "Subfield" in the Table 8-54a caption. | 2.2 | 2014-10-04 18:41 | EDITOR
3244 | Alfred Asterjadhi | 203 | 2 | 8.4.1.47a | 97 | 58 | E | N | 97 | 58 | 8.4.1.47a |  | A | Alfred Asterjadhi | 11-14/0906r2 |  | This should be a subclause of 8.4.1.47. Same observation for 8.4.1.49b which should be a subclause of 8.4.1.48_ | As in comment. | ACCEPTED (EDITOR: 2014-07-21 17:08:49Z) | EDITOR |  |  |  | I | EDITOR: 2014-07-21 21:53:28Z | 2.1 | 2014-07-21 21:53 | EDITOR
3245 | Alfred Asterjadhi | 203 | 2 | 8.4.1.49b | 98 | 36 | T | N | 98 | 36 | 8.4.1.49b |  | V | Zander Lei | 11-14/1114r1 |  | How do you differentiate between feedback type SU and MU. Please clarify. | As in comment. | REVISED (MAC: 2014-09-17 02:31:54Z) Agree in principle. TGah editor to make the changes showin in 11-14/1114r1 under all headings that include CID 3245. | EDITOR |  |  |  | I | EDITOR: 2014-10-04 18:41:25Z | 2.2 | 2014-10-04 18:41 | EDITOR
3246 | Alfred Asterjadhi | 203 | 2 | 8.4.1.50 | 99 | 61 | T | N | 99 | 61 | 8.4.1.50 |  | V | Zander Lei | 11-14/1114r1 |  | There is no 8.6.24.13 (S1G Operating mode notification frame). It seems the VHT frame is used but the reference to that is missing so fix this reference. | As in comment. | REVISED (MAC: 2014-09-17 02:32:06Z) The reference should be removed as it has the same format as the VHT frame. It is also not necessary to modify 1st paragraph of the subclause in the baseline draft. TGah editor to make the changes showin in 11-14/1114r1 under all headings that include CID 3246. | EDITOR |  |  |  | I | EDITOR: 2014-10-04 18:41:47Z | 2.2 | 2014-10-04 18:42 | EDITOR
3247 | Alfred Asterjadhi | 203 | 2 | 8.4.1.50 | 100 | 1 | T | N | 100 | 1 | 8.4.1.50 |  | V | Zander Lei | 11-14/1114r1 |  | This Operating Mode field for a VHT STA... Actually simply say for a non-S1G STA. And from a quick look it seems that this subclause has changes with respect to D3.0 of REVmc. Make sure the changes are inline with the baseline. | As in comment. | REVISED (MAC: 2014-09-17 02:32:19Z) Agree in principle. TGah editor to make the changes show in 11-14/1114r1 under the heading that includes CID 3247 for the 1st part of the comment. CID 3130 supersedes the 2nd part, i.e. the alignment to REVmc D3.0 has been done accordingly (14/0907). | EDITOR |  |  |  | I | EDITOR: 2014-10-04 18:42:05Z | 2.2 | 2014-10-04 18:42 | EDITOR
3248 | Alfred Asterjadhi | 203 | 2 | 8.4.1.56 | 102 | 38 | T | N | 102 | 38 | 8.4.1.56 |  | V | Zander Lei | 11-14/1114r1 |  | There is another case. Insert at the end of the sentence: " or for the duration of a TXOP". | As in comment. | REVISED (MAC: 2014-09-17 02:32:44Z) Agree in principle. TGah editor to make the changes showin in 11-14/1114r1 under all headings that include CID 3248. | EDITOR |  |  |  | I | EDITOR: 2014-10-04 18:42:44Z | 2.2 | 2014-10-04 18:43 | EDITOR
3249 | Alfred Asterjadhi | 203 | 2 | 8.4.1.58 | 103 | 24 | T | N | 103 | 24 | 8.4.1.58 |  | V | Zander Lei | 11-14/1114r1 |  | I could not find where the Response Requested field is located in the figure above. But in this case it is not clear why is the Next TWT Request field needed? | If needed replace "Reserved" with Response Requested in the first reserved field of the field format after checking that both fields are needed. | REVISED (MAC: 2014-09-17 02:33:11Z) Agree in principle. Instruction to TGah editor: please replace “Reserved” under B3 with “Response Requested” in Figure 8-118a3—TWT Information field format of subclause 8.4.1.57c (TWT Information field) of D2.1. | EDITOR |  |  |  | I | EDITOR: 2014-10-04 18:43:15Z | 2.2 | 2014-10-04 18:43 | EDITOR
3250 | Alfred Asterjadhi | 203 | 2 | 8.4.1.6 | 96 | 2 | E | N | 96 | 2 | 8.4.1.6 |  | V | Shoukang Zheng | 11-14/1085r1 |  | Unified Scaling Factor vs Scaling Factor. Keep consistency in the terminology throughout the draft. | As in comment. | REVISED (MAC: 2014-09-17 17:23:45Z) - Agree in principle. TGah editor to replace both the text of “multiplied by Scaling Factor” and “multiplied by the Scaling Factor” with “multiplied by the value of Scaling Factor corresponding to the indicated USF value” throughout the draft | EDITOR |  |  |  | I | EDITOR: 2014-10-03 22:04:24Z | 2.2 | 2014-10-03 22:04 | EDITOR
3251 | Alfred Asterjadhi | 203 | 2 | 8.4.2.170a | 125 | 37 | E | N | 125 | 37 | 8.4.2.170a |  | V | Yuan Zhou | 11-14/1105r1 |  | The 9 paragraphs starting from P125L37 describe the "RAW Type" indication, and in some cases their combination with the RAW Type Options subfield. To make the organization clear make these paragraphs as L1 items (or L2 items when appropriate) of the following sentence: " The RAW Type subfield provides the following signaling::". Also replace "RAW type" with "RAW Type", and Sounding RAW with "Sounding/Report RAW" or "Feedback RAW". Use the same structure to organize the three paragraphs starting in P126L31, and the 4 paragraphs starting in P127L1 (making them items of the paragraph in P126L64). | As in comment throughout this subclause.. | REVISED (MAC: 2014-09-17 21:47:06Z) TGah editor to make the changes shown in 11-14/1105r1 under the heading CID 3251. | EDITOR |  |  |  | I | EDITOR: 2014-10-04 16:49:32Z | 2.2 | 2014-10-04 16:50 | EDITOR
3252 | Alfred Asterjadhi | 203 | 2 | 8.4.2.170a | 128 | 41 | T | N | 128 | 41 | 8.4.2.170a |  | V | Yuan Zhou | 11-14/1069r1 |  | The minimum widht channel can be either 1 MHz or 2 Mhz as defined in the SST Operation element. Make sure there is consistency. | As in comment. | REVISED (MAC: 2014-09-17 01:31:27Z) TGah editor to make the changes shown in 11-14/1069r1 under the heading CID 3252, 3371 | EDITOR |  |  |  | I | EDITOR: 2014-10-03 20:55:17Z | 2.2 | 2014-10-03 20:55 | EDITOR
3253 | Alfred Asterjadhi | 203 | 2 | 8.4.2.170c | 131 | 12 | E | N | 131 | 12 | 8.4.2.170c |  | A | Alfred Asterjadhi | 11-14/1288r1 |  | The first sentence of this subclause can be re-written for better clarity. Replace it with " The AID Request element contains information related to the device's characteristics of the non-AP STA requesting an AID." Also add "the" before "AID Request element" in 2nd sentence and capitalize "request" in caption of Figure 8-401r. | As in comment. | ACCEPTED (EDITOR: 2014-10-07 17:06:02Z) | EDITOR |  |  |  | I | EDITOR: 2014-10-07 17:06:14Z | 2.2 | 2014-10-07 17:06 | EDITOR
3254 | Alfred Asterjadhi | 203 | 2 | 8.4.2.170c | 131 | 37 | E | N | 131 | 37 | 8.4.2.170c |  | A | Alfred Asterjadhi | 11-14/0906r2 |  | Make sure that Figure 8-401s is compatible with baseline figures (Bit locations in upper row and field length in lower row). Also there is no need for explicitly listing which bit is in the field "Bit 0 is AID Request Interval Present field." in P131L41. Arrange the paragraphs from P131L42 to L61 using this format: " The FIELD_PRESENT subfield of the AID Request Mode field is set to 1 if the FIELD field is present in the AID Request element (or whatever it indicates) and is set to 0 if it is not present (or whatever it indicates)." And remove " Bit 6 and 7 are reserved" as it is already clear from the figure. | As in comment. | ACCEPTED (EDITOR: 2014-07-21 17:11:06Z) | EDITOR |  |  |  | M | Applied the changes while making sure to maintain consistency with proposed resolution for CID 3017. | 2.1 | 2014-07-21 22:18 | EDITOR
3255 | Alfred Asterjadhi | 203 | 2 | 8.4.2.170c | 132 | 1 | T | N | 132 | 1 | 8.4.2.170c |  | V | Jason Lee | 11-14/1157r3 |  | "A non-AP STA with dot11NonTIMModeActivated equal to false" is a "TIM STA". "defined as the number of Beacon intervals" can be replaced with ",in units of beacon intervals,". Similar observations for the two paragraphs that follow. And finally, make sure that all combinations Non-TIM Mode Switch, TIM Mode Switch, and Group Address present are listed. | Replace the paragraph with " The AID Request Interval field indicates to the AP how often the TIM STA wakes to receive S1G Beacon frames, in units of beacon intervals, when the Non-TIM Mode Switch, the TIM Mode Switch, and the Group Address Present fields are equal to 0." Similar changes to the other two paragraphs. Also check that the same changes (when applicable) are applied to 8.4.2.170d (AID Response element). | REVISED (MAC: 2014-09-18 00:52:54Z) Agree with the commenter in general. TGah Editor to make changes shown in 14/1157 | EDITOR |  |  |  | I | EDITOR: 2014-10-05 21:02:52Z | 2.2 | 2014-10-05 21:03 | EDITOR
3256 | Alfred Asterjadhi | 203 | 2 | 8.4.2.170c | 132 | 36 | T | N | 132 | 36 | 8.4.2.170c |  | V | Jason Lee | 11-14/1157r3 |  | Make sure that Figure 8-401t is compatible with baseline figures (Bit locations in upper row and field length in lower row). And in P132L24 "The Service Type field indicates the service type of THE non-AP STA". Also replace paragraph in P132L36 with: "The Sensor subfield of the Service Type field is set to 1 to indicate that the non-AP STA is a sensor or a meter device. Otherwise, it is set to 0. The Offload subfield of the Service Type field is set to 1 to indicate that the non-AP STA is a traffic offloading device. Otherwise, it is set to 0. The Critical Service subfield of the Service Type field is set to 1 to indicate that it is a health care, home, industriacl, alarm monitoring or emergency service device. Otherwise, it is set to 0." | As in comment. | REVISED (MAC: 2014-09-18 00:54:13Z) Figure 8-401t has been already corrected in D2.1 TGah Editor to make changes shown in 14/1157 | EDITOR |  |  |  | I | EDITOR: 2014-10-05 21:03:29Z | 2.2 | 2014-10-05 21:03 | EDITOR
3257 | Alfred Asterjadhi | 203 | 2 | 8.4.2.170d | 133 | 1 | T | N | 133 | 1 | 8.4.2.170d |  | V | Jason Lee | 11-14/1157r3 |  | The AID Response element is included in the Association Response frame as well. What are the values of its fields in this case? Also make clear that the assigned multicast AID corresponds to the group MAC address specified in the Request. | As in comment. | REVISED (MAC: 2014-09-18 00:54:38Z) AID/Multicast AID field carries AID/Multicast AID for the STA during association. AID Response Interval carries wakeup interval for the STA during association. AID Switch Count can be set to 0 during association. So it is better to keep those fields as they are. Agree with the commenter in principle. Tgah Editor to make changes shown in 14/1157r3 | EDITOR |  |  |  | I | EDITOR: 2014-10-05 21:03:57Z | 2.2 | 2014-10-05 21:04 | EDITOR
3258 | Alfred Asterjadhi | 203 | 2 | 8.4.2.170d | 133 | 6 | T | N | 133 | 6 | 8.4.2.170d |  | V | Jason Lee | 11-14/1157r3 |  | The AID Switch Count is set by the AP and it needs to be clear that this is a count down that the AP sets to the STA to update its AID to the new value. | As in comment. | REVISED (MAC: 2014-09-18 00:54:51Z) TGah Editor to make changes shown in 14/1157 | EDITOR |  |  |  | I | EDITOR: 2014-10-05 21:03:54Z | 2.2 | 2014-10-05 21:04 | EDITOR
3259 | Alfred Asterjadhi | 203 | 2 | 8.4.2.170d | 133 | 9 | T | N | 133 | 9 | 8.4.2.170d |  | V | Jason Lee | 11-14/1157r3 |  | The terminology and description in this paragraph is confusing. Please clarify, in particular the presence of TIM segment of new AID? And Page Slice element indicating the assignment of new AID in the corresponding page slices... Probably the confusion is created because the paragraph is one sentence that attempts to describe 2-3 cases? Same observation for the next paragraph. Also please be consistent with the nomenclature (i.e., listen interval rather than calling it sometimes wakeup interval or simply duration). | Split the paragraphs (this one and the next one that follows it) in multiple sentences, each of which describes one particular case clarifying the ambiguities mentioned in the comment. | REVISED (MAC: 2014-09-18 00:55:06Z) In this subclause, duration or wakeup interval correspond to Listen Interval. Changed the text accordingly. TGah Editor to make changes shown in 14/1157 | EDITOR |  |  |  | I | EDITOR: 2014-10-05 21:04:01Z | 2.2 | 2014-10-05 21:04 | EDITOR
3260 | Alfred Asterjadhi | 203 | 2 | 8.4.2.170f | 135 | 30 | T | N | 135 | 30 | 8.4.2.170f |  | J | Alfred Asterjadhi | 11-14/1124r1 |  | The Compatibility Information field contains many subfields of the Capability Information field. But some of these subfields are already indicated in the S1G Capabilities element. Make sure there is no conflict between the Capabilitiy Information field and the S1G Capabilities element. Also B13 of the Capability field that is the TSF rollover field in 11ah is used for another indication in TGak: "The 802.11 ANA database has been updated to reflect March's Motion in the WG to allocate capability bit 13 to GLK." | As in comment | REJECTED (MAC: 2014-09-17 15:59:07Z) - For backward compatibility it is appropriate to have the bits of the compatibility field indicate the same information as the capability information field. As for B13 it is appropriate to request TGak using another reserved bit for GLK to avoid conflicts in the B13 location as the 11ak draft is at an earlier stage w.r.t. 11ah (currently B6 and B7 are reserved and therefore available for TGak) . | EDITOR |  |  |  | N | The resolution resulted in no changes to the document. | 2.2 | 2014-10-05 16:24 | EDITOR
3261 | Alfred Asterjadhi | 203 | 2 | 8.4.2.170g | 135 | 58 | T | N | 135 | 58 | 8.4.2.170g |  | V | Alfred Asterjadhi | 11-14/1063r1 |  | This sentence should describe the content of the field not the element. Actually a sentence before the figure could be added to describe the element content. | Insert a sentence at the beginning of this subclause: " The Short Beacon Interval element carries the short beacon interval." and replace the sentence at the end of this subclause with: "The Short Beacon Interval field represents the number of time units (TUs) between target short beacon transmission times (TSBTTs)." Also check if any other subclause describing an element starts with a figure in which case add a short description of the element before the figure. | REVISED (MAC: 2014-09-17 01:04:26Z) Agree in principle with the comment. Proposed resolution accounts for the suggested change. TGah editor to make the changes shown in 11-14/1063r1 under all headings that include CID 3261. | EDITOR |  |  |  | I | EDITOR: 2014-10-03 15:35:33Z | 2.2 | 2014-10-03 15:36 | EDITOR
3262 | Alfred Asterjadhi | 203 | 2 | 8.4.2.170h | 136 | 4 | E | N | 136 | 4 | 8.4.2.170h |  | A | Alfred Asterjadhi | 11-14/0906r2 |  | Inappropriate use of "a", and missing "the" throughout this subclause. | Replace the 1st sentence of 1st paragraph with " The Change Sequence element indicates a change of system information within the BSS." Add "the" immediately before "elements and "a" immediately before "Beacon" in P136L20-21. | ACCEPTED (EDITOR: 2014-07-21 17:12:01Z) | EDITOR |  |  |  | I | EDITOR: 2014-07-21 22:28:59Z | 2.1 | 2014-07-21 22:29 | EDITOR
3263 | Alfred Asterjadhi | 203 | 2 | 8.4.2.170i | 140 | 46 | T | N | 140 | 46 | 8.4.2.170i |  | V | Matthew Fischer | 11-14/1139r1 |  | What's the value of "minimum width channel"? Make sure it is consistent with SST procedure where the SST Operation element provides the unit. | clarify in text. | REVISED (MAC: 2014-09-17 17:46:19Z) - generally agree with commenter, TGah editor to execute proposed changes from 11-14-1139r1 found under all headings which include CID3263 | EDITOR |  |  |  | I | EDITOR: 2014-10-05 18:58:09Z | 2.2 | 2014-10-05 18:58 | EDITOR
3264 | Alfred Asterjadhi | 203 | 2 | 8.4.2.170j.2 | 143 | 18 | T | N | 143 | 18 | 8.4.2.170j.2 |  | V | Alfred Asterjadhi | 11-14/1119r0 |  | Make sure all the capability indication bits have corresponding normative behavior defined somewhere (and that they coincide with each other.). E.g., the description of the 1 MHz Control Response Preamble Support should refer to the transmissio rather than the Reception." | As in comment. | REVISED (MAC: 2014-09-17 15:50:33Z) - Agree in principle with the commenter. As of now the proposed resolution is to solve the inconsistency pointed out in the comment. Draft D3.0 is expected to have these inconsitencies solved. However, please submit precise comments next LB if any inconsistency is identified in D3.o of 11ah draft. TGah editor to replace in P152L13 of D2.1: “Indicates if the STA supports Receiving control response with 1 MHz preamble as the response of >=2 MHz PPDUs” with “Indicates if the STA supports transmitting control response frames with 1 MHz preamble as the response of >=2 MHz PPDUs”. | EDITOR |  |  |  | I | EDITOR: 2014-10-05 15:52:05Z | 2.2 | 2014-10-05 15:52 | EDITOR
3265 | Alfred Asterjadhi | 203 | 2 | 8.4.2.170k | 151 | 32 | E | N | 151 | 32 | 8.4.2.170k |  | A | Alfred Asterjadhi | 11-14/0906r2 |  | The acronym is used to refer to this element. Add the acronym in the heading of the subclause and also in the first occurrence in the description. | Add "(SST)" after "the first two occurrences of "Transmission" in this subclause (including the heading). | ACCEPTED (EDITOR: 2014-07-21 17:13:07Z) | EDITOR |  |  |  | I | EDITOR: 2014-07-21 22:41:13Z | 2.1 | 2014-07-21 22:41 | EDITOR
3266 | Alfred Asterjadhi | 203 | 2 | 8.4.2.170k | 152 | 32 | E | N | 152 | 32 | 8.4.2.170k |  | V | Alfred Asterjadhi | 11-14/0906r2 |  | "to indicate the Channel Activite Schedule field" => "to indicate that the Channel Activity Schedule field" | As in comment. | REVISED (EDITOR: 2014-07-21 17:13:28Z) - Could not find such text in P152L32. However from a quick search in this subclause the following was identified "...to indicate the Channel Activie Schedule field is the SST sounding schedule." in P153L32. Replace "to indicate the Channel Activie Schedule field is the SST" with "to indicate that the Channel Activity Schedule field is the SST" in P153L32 | EDITOR |  |  |  | I | EDITOR: 2014-07-21 22:41:29Z | 2.1 | 2014-07-21 22:41 | EDITOR
3267 | Alfred Asterjadhi | 203 | 2 | 8.4.2.170k | 152 | 58 | T | N | 152 | 58 | 8.4.2.170k |  | V | Alfred Asterjadhi | 11-14/ 1079r1 |  | The Sounding Start Time is 16 bits in the figure. Replace "19" with "16". | As in comment. | REVISED (MAC: 2014-09-17 02:53:22Z) Agree with commenter (actually the inconsistency is in P153L58). Resolution accounts for suggested change. TGah editor to make the changes shown in 11-14/1079r1 under all headings that contain CID 3267. | EDITOR |  |  |  | I | EDITOR: 2014-10-03 21:49:47Z | 2.2 | 2014-10-03 21:50 | EDITOR
3268 | Alfred Asterjadhi | 203 | 2 | 8.4.2.170k | 152 | 61 | T | N | 152 | 61 | 8.4.2.170k |  | V | Alfred Asterjadhi | 11-14/ 1079r1 |  | The Maximum permitted PPDU BW is 1 MHz if the SST channel unit of the SST operation element is 1 MHz. Change "2" to "minimum width channel." | As in comment. | REVISED (MAC: 2014-09-17 02:53:10Z) Agree in principle with comment. Resolution accounts for suggested change by clarifying the channel width unit in all cases. TGah editor to make the changes shown in 11-14/1079r1 under all headings that contain CID 3268. | EDITOR |  |  |  | I | EDITOR: 2014-10-03 21:49:39Z | 2.2 | 2014-10-03 21:50 | EDITOR
3269 | Alfred Asterjadhi | 203 | 2 | 8.4.2.170l | 154 | 11 | E | N | 154 | 11 | 8.4.2.170l |  | V | Shoukang Zheng | 11-14/1084r1 |  | This paragraph should be after the sentence describing the Element ID and Length fields. Also you don't need this sentence "The Information field contains the Deferral, Reserved, and the Authentication Control Threshold subfields" because that is what figure 8-401am shows so it is redundant. | Organize this paragraph so that the ordering of the field definitions is consistent. | REVISED (MAC: 2014-09-17 21:44:40Z) Agree in principle. The similar description can be seen in other subclauses (e.g. L17P109) although figure 8-410am shows the subfields. Tgah editor to move this paragraph to the place immediately following the text “The Element ID and Length fields are defined in 8.4.2.1 (General).” at L30P154. | EDITOR |  |  |  | I | EDITOR: 2014-10-03 22:02:27Z | 2.2 | 2014-10-03 22:02 | EDITOR
3270 | Alfred Asterjadhi | 203 | 2 | 8.4.2.170p | 157 | 32 | E | N | 157 | 32 | 8.4.2.170p |  | A | Alfred Asterjadhi | 11-14/0906r2 |  | "Figure 8-401au--Relay Activation element format" --> "Figure 8-401au--Relay Function field format" | As in comment | ACCEPTED (EDITOR: 2014-07-21 17:13:39Z) | EDITOR |  |  |  | I | EDITOR: 2014-07-21 22:41:52Z | 2.1 | 2014-07-21 22:42 | EDITOR
3271 | Alfred Asterjadhi | 203 | 2 | 8.4.2.170p | 158 | 14 | E | N | 158 | 14 | 8.4.2.170p |  | V | Alfred Asterjadhi | 11-14/0906r2 |  | "Direction=0 (from AP)" --> "Direction=0 (from sta)" | As in comment | REVISED (EDITOR: 2014-07-21 17:14:07Z) - Replace "from AP" with "from STA" in P158L15. | EDITOR |  |  |  | I | EDITOR: 2014-07-21 22:42:07Z | 2.1 | 2014-07-21 22:42 | EDITOR
3272 | Alfred Asterjadhi | 203 | 2 | 8.4.2.170q | 158 | 30 | E | N | 158 | 30 | 8.4.2.170q |  | V | Kaiying Lv | 11-14/1197r1 |  | the figure has too many fields, please make it heirarchical for better readablity. For example, group the UL/DL fields into one field, respectively. | As in comment | REVISED (MAC: 2014-09-17 16:03:51Z) - TGah editor to make the changes shown in 11-14/1197r1 under all headings that include CID 3732. | EDITOR |  |  |  | I | EDITOR: 2014-10-06 17:10:54Z | 2.2 | 2014-10-06 17:11 | EDITOR
3273 | Alfred Asterjadhi | 203 | 2 | 8.4.2.170r | 160 | 57 | T | N | 160 | 57 | 8.4.2.170r |  | V | Zander Lei | 11-14/1113r1 |  | It seems that the Association ID field here should be the same as in 8.4.1.8. | Clarify by adding a reference to 8.4.1.8. | REVISED (MAC: 2014-09-17 02:24:42Z) Agree to the commenter. TGah editor to make the changes showin in 11-14/1113r1 under all headings that include CID 3273. | EDITOR |  |  |  | I | EDITOR: 2014-10-04 17:53:58Z | 2.2 | 2014-10-04 17:54 | EDITOR
3274 | Alfred Asterjadhi | 203 | 2 | 8.4.2.170s | 161 | 10 | E | N | 161 | 10 | 8.4.2.170s |  | A | Alfred Asterjadhi | 11-14/0906r2 |  | "It is also indicated that which bitmap is included in the Short Probe Response Option element". This sentence is redundant because the description of the Probe Response Group bitmap field describes the same. | Remove it if is not needed. | ACCEPTED (EDITOR: 2014-07-21 17:14:31Z) | EDITOR |  |  |  | I | EDITOR: 2014-07-21 22:42:20Z | 2.1 | 2014-07-21 22:42 | EDITOR
3275 | Alfred Asterjadhi | 203 | 2 | 8.4.2.170s | 162 | 27 | E | N | 162 | 27 | 8.4.2.170s |  | V | Alfred Asterjadhi | 11-14/0906r2 |  | The "i" is a variable. Change its font to italic. | As in comment. | REVISED (EDITOR: 2014-07-21 17:14:43Z) - Could not find the "i" variable in in P162L27. However from a quick search in this subclause it was identified in P161L27. Apply the commenter's proposed change in the occurrences of the variable "i" in paragraph located in P161L26. | EDITOR |  |  |  | I | EDITOR: 2014-07-21 22:42:37Z | 2.1 | 2014-07-21 22:43 | EDITOR
3276 | Alfred Asterjadhi | 203 | 2 | 8.4.2.170s | 167 | 27 | T | N | 167 | 27 | 8.4.2.170s |  | A | Jason Lee | 11-14/1154r2 |  | It seems that some of these paragraphs are either redundant, partial or in the wrong locaiton. See suggested changes to improve the description. | Move paragraph in P167L27 to P161L32 nut only after adding this sentence at the end of it " The bit is set to 0 to indicate that the information is not requested". Remove paragraph in P167L32 because this is already described in the first table. Move the last two paragraphs of the subclause immediately before the paragraph in P161L38. | ACCEPTED (MAC: 2014-09-17 22:02:31Z) Agree with the commenter. | EDITOR |  |  |  | I | EDITOR: 2014-10-05 20:20:07Z | 2.2 | 2014-10-05 20:20 | EDITOR
3277 | Alfred Asterjadhi | 203 | 2 | 8.4.2.170t | 168 | 10 | T | N | 168 | 10 | 8.4.2.170t |  | V | Alfred Asterjadhi | 11-14/1064r0 |  | Do we need 4 octets to indicate these values? Also 1 microsecond of resolution seems excessive | Probably 2 octets is enough. Eventually increase the unit to increase the range. For example 40 us or 160 us could be used for this case as well. | REVISED (MAC: 2014-09-17 01:09:14Z) Agree in principle with the commenter. Proposed resolution follows the suggestion. With 2 octets and a time unit of 40us it is possible to cover up to ~2.62 seconds which is more than enough for this type of operation. TGah editor to make the changes shown in 11-14/1064r0 under all headings that include CID 3277. | EDITOR |  |  |  | I | EDITOR: 2014-10-03 15:52:11Z | 2.2 | 2014-10-03 15:52 | EDITOR
3278 | Alfred Asterjadhi | 203 | 2 | 8.4.2.170v | 170 | 1 | T | N | 170 | 1 | 8.4.2.170v |  | V | Liwen Chu | 11-14/1250r1 |  | The description of the Operating Class and Primary Channel Number fields is very minimalistic. And B5 of the Channel Width can be described better. | Add references to where the values of these fields are defined. Replace description of B5 with: "B5 indicates the location of the 1 MHz primary channel within the 2 MHz primary channel -- B5 is set to 0 to indicate that it is located at the lower side of the 2 MHz primary channel. -- B5 is set to 1 to indicate that it is located at the upper side of the 2 MHz primary channel." | REVISED (MAC: 2014-09-17 22:25:09Z) Discussion: generally agree with the comment. TGah editor makes the following changes in 11-14/1250r1 under CID 3278 | EDITOR |  |  |  | I | EDITOR: 2014-10-06 18:31:02Z | 2.2 | 2014-10-06 18:31 | EDITOR
3279 | Alfred Asterjadhi | 203 | 2 | 8.4.2.170v | 170 | 41 | T | N | 170 | 41 | 8.4.2.170v |  | A | Liwen Chu | 11-14/1250r1 |  | This sentence is not correct because only the Max S1G MCS indicates the supported S1G MCS set while the Min S1G MCS indicates recommended MCSs). | Replace this sentence with: "Each Max S1G MCS indicates the supported S1G-MCS set for NSS from 1 to 4 while each Min S1G-MCS indicates whether certain S1G-MCS values are not recommended for NSS from 1 to 4." | ACCEPTED (MAC: 2014-09-17 22:24:48Z) | EDITOR |  |  |  | I | EDITOR: 2014-10-06 18:30:56Z | 2.2 | 2014-10-06 18:31 | EDITOR
3280 | Alfred Asterjadhi | 203 | 2 | 8.4.2.170v | 171 | 1 | T | N | 171 | 1 | 8.4.2.170v |  | V | Liwen Chu | 11-14/1250r1 |  | Technically there is no sensor-only BSS. But there are APs that indicate support for Sensor type STAs. | Replace the sentence with: " An S1G AP that indicates support for Sensor type STAs does not indicate minimum MCS restrictions." Add a similar normative description in 10.48. | REVISED (MAC: 2014-09-17 22:24:56Z) Discussion: general agree with the comment. TGah editor make the changes in 11-14/1250r1 under CID 3280 | EDITOR |  |  |  | I | EDITOR: 2014-10-06 18:31:15Z | 2.2 | 2014-10-06 18:31 | EDITOR
3281 | Alfred Asterjadhi | 203 | 2 | 8.4.2.170w | 171 | 32 | E | N | 171 | 32 | 8.4.2.170w |  | V | Alfred Asterjadhi | 11-14/0906r2 |  | The bit lengths in Figure 8-401bg are partial and inconsistent. Fill the first row of the figure with the field lengths. | As in comment. | REVISED (EDITOR: 2014-07-21 17:15:36Z) - TGah editor to add bit sizes "1" below "Store A3", "Store A4", and "CCMP Update Present" subfield. Modify the bit size of "Reserved" field to "4". | EDITOR |  |  |  | I | EDITOR: 2014-07-21 22:44:43Z | 2.1 | 2014-07-21 22:45 | EDITOR
3282 | Alfred Asterjadhi | 203 | 2 | 8.4.2.170y | 173 | 36 | T | N | 173 | 36 | 8.4.2.170y |  | V | Alfred Asterjadhi | 11-14/1064r0 |  | "Max Away Duration field has a unit of microsecond." which means that the AP can go to sleep only for up to ~65ms. Is this enough considering that according to the description in 10.2.2.20 the AP can potentially sleep for a whole beacon interval? | Check if the unit can be larger to cover a wider range e.g., using a unit of TU. | REVISED (MAC: 2014-09-17 01:09:26Z) Agree with the commenter. Proposed resolution changes the unit to TU (the same unit of beacon interval) TGah editor to make the changes shown in 11-14/1064r0 under all headings that include CID 3282. | EDITOR |  |  |  | I | EDITOR: 2014-10-03 15:52:26Z | 2.2 | 2014-10-03 15:52 | EDITOR
3283 | Alfred Asterjadhi | 203 | 2 | 8.4.2.26 | 817 | 49 | T | N | 817 | 49 | 8.4.2.26 |  | J | Alfred Asterjadhi | 11-14/1124r1 |  | Which of the Extended Capabilities are defined for an S1G STA. I see for example that DMS field is used (noticed some others as well). But nothing is specified for the other fields. Should we be more specific regarding the fields of this element for S1G STAs? | Clarify the Extended Capabilities element signaling for S1G STAs. | REJECTED (MAC: 2014-09-17 16:00:16Z) - An S1G STA can include an Extended capabilities element to indicate support for the extended features the same way a non-S1G STA does. | EDITOR |  |  |  | N | The resolution resulted in no changes to the document. | 2.2 | 2014-10-05 16:25 | EDITOR
3284 | Alfred Asterjadhi | 203 | 2 | 8.4.2.28 | 113 | 40 | T | N | 113 | 40 | 8.4.2.28 |  | V | Yongho Seok | 11-14/1095r1 |  | For consitency the RAW AC field should be renamed to RAW ACI field and described the same manner as PS-Poll ACI field that precedes it. | As in comment. | REVISED (MAC: 2014-09-17 15:27:21Z) - TGah editor to replace the RAW AC to RAW ACI field in sub-clause 8.4.2.28. And, TGah editor to append the following sentence in the Page 116 Line 42, “The mapping between the RAW ACI and AC is identical to the one defined in Table 8-162(ACI-to-AC coding).” | EDITOR |  |  |  | I | EDITOR: 2014-10-03 23:59:29Z | 2.2 | 2014-10-03 23:59 | EDITOR
3285 | Alfred Asterjadhi | 203 | 2 | 8.4.2.6 | 105 | 29 | T | N | 105 | 29 | 8.4.2.6 |  | V | Zander Lei | 11-14/1110r1 |  | Why is this "Group Addressed" added? Consider removing it. In addition, for symmetry add a figure for the Bitmap control field when dot11S1GOptionImplemented is false. | As in comment. | REVISED (MAC: 2014-09-17 21:50:31Z) Agree to the commenter in principle. TGah editor to make the changes show in 11-14/1110r1 under all headings that include CID 3285. | EDITOR |  |  |  | I | EDITOR: 2014-10-04 17:03:54Z | 2.2 | 2014-10-04 17:04 | EDITOR
3286 | Alfred Asterjadhi | 203 | 2 | 8.4.2.6 | 105 | 62 | E | N | 105 | 62 | 8.4.2.6 |  | V | Zander Lei | 11-14/1110r1 |  | the partial virtual bitmap is sometimes called S1G Partial virtual bitmap and sometimes the dot11S1GOptionImplemented equal to true is used to refer to the same. Be consistent and use the S1G terminology when possible. Idem for the field that carries it. | As in comment. | REVISED (MAC: 2014-09-17 21:50:16Z) Agree in principle with the commenter. Proposed resolution accounts for the suggested change. TGah editor to make the changes shown in 11-14/1110r1 under all headings that include CID 3286. | EDITOR |  |  |  | I | EDITOR: 2014-10-04 17:03:47Z | 2.2 | 2014-10-04 17:04 | EDITOR
3287 | Alfred Asterjadhi | 203 | 2 | 8.4.2.6 | 108 | 6 | E | N | 108 | 6 | 8.4.2.6 |  | A | Alfred Asterjadhi | 11-14/0906r2 |  | Broken reference (it is a self reference, i.e., redundant.). Other broken references were found in P84L60, subclause 8.4.2.10j.2, Table 9-4a, P231L20, P312L2, and P311L22, P318L6, P125L58, P284L50, P286L60, P288L19, P136L50. | remove "as described in 8.4.2.6.1 (S1G Partial Virtual Bitmap encoding). And fix the other references. | ACCEPTED (EDITOR: 2014-07-21 17:09:15Z) | EDITOR |  |  |  | I | EDITOR: 2014-10-09 22:31:38Z- | 2.2 | 2014-10-09 22:32 | EDITOR
3288 | Alfred Asterjadhi | 203 | 2 | 8.4.2.78 | 122 | 31 | T | N | 122 | 31 | 8.4.2.78 |  | V | Rojan Chitrakar | 11-14/1132r1 |  | "The BSSMaxIdlePeriod is specified in units of 1000 TUs" The way it is written this statement applies to non-S1G STAs as well but this shouldn't be the case. | Make this change specific for S1G. | REVISED (MAC: 2014-09-17 16:29:54Z) - Agree in principle with the commenter. Proposed resolution accounts for the suggested change. TGah editor to make the changes shown in 11-14/1132r1 under the heading that include CID 3288. | EDITOR |  |  |  | I | EDITOR: 2014-10-05 18:07:10Z | 2.2 | 2014-10-05 18:07 | EDITOR
3289 | Alfred Asterjadhi | 203 | 2 | 8.6.24.2 | 178 | 50 | E | N | 178 | 50 | 8.6.24.2 |  | V | Alfred Asterjadhi | 11-14/0906r2 |  | The value of the S1G Action field is AID Switch Request. Also you don't need to add the "Element" for the AID Request in Table 8-388a. | Replace "AID Request" with AID Switch Request". Remove "Element" from Table 8-388a and from its apperance in P178L60. | REVISED (EDITOR: 2014-07-21 17:16:31Z) - Replace "AID Request" with AID Switch Request". Remove "Element" from Table 8-388b and from its apperance in P178L60. | EDITOR |  |  |  | I | EDITOR: 2014-07-21 22:45:34Z | 2.1 | 2014-07-21 22:46 | EDITOR
3290 | Alfred Asterjadhi | 203 | 2 | 8.6.24.5 | 180 | 9 | E | N | 180 | 9 | 8.6.24.5 |  | V | Zander Lei | 11-14/1113r1 |  | These two sentences can be improved grammatically. | Replace the 2nd and 3rd sentence of 1st paragraph with: "It is used by the AP to convey the updated AIDs of STAs to a peer STA. In addition, it is used by a Relay to convey to the AP the AID of a newly associated STA or to convey the updated AID of a STA that is already associated to the Relay. | REVISED (MAC: 2014-09-17 02:24:52Z) Agree to the commenter. TGah editor to make the changes showin in 11-14/1113r1 under all headings that include CID 3273. | EDITOR |  |  |  | M | The instruction to the editor indicates making changes under CID 3273 but this CID has nothing to do with comment 3290 which proposed resolutoin is under the instruction to the editor that immediately follows in 11-14/1113r1. Hence it seems to be a typo in the CID number. Incorporated the changes shown in 11-14/1113r1 under the heading for CID 3290. | 2.2 | 2014-10-04 17:57 | EDITOR
3291 | Alfred Asterjadhi | 203 | 2 | 8.6.25.2 | 186 | 22 | E | N | 186 | 22 | 8.6.25.2 |  | V | Alfred Asterjadhi | 11-14/1288r1 |  | the reference of the "reachable address element" is missing | ADD REFREENCE TO "reachable address element" format definition 8.4.2.170o | REVISED (EDITOR: 2014-10-07 17:09:46Z) - TGah editor: Replace “specify” with “(as specified by 8.4.2.170o (Reachable Address element)) contain”. | EDITOR |  |  |  | I | EDITOR: 2014-10-07 17:09:56Z | 2.2 | 2014-10-07 17:10 | EDITOR
3292 | Alfred Asterjadhi | 203 | 2 | 8.6.27.2 | 188 | 58 | T | N | 188 | 58 | 8.6.27.2 |  | V | Alfred Asterjadhi | 11-14/1089r1 |  | This sentence needs some rephrasing because the way it is writen is ambiguous. Replace with " The Control Response MCS Negotiation Request frame is used by a STA to negotiate with its peer STA the desired MCS for transmitting control response frames as defined in 9.7.6.5.3 (Control Response frame MCS computation). Also keep consistency throughout used terminology i.e., "Control Response MCS Negotiation Request" Similar observations for the Control Response MCS Negotiation Response frame in 8.6.27.3. | As in comment. | REVISED (MAC: 2014-09-17 02:17:13Z) Agree in principle with the comment. Proposed resolution accounts for the suggested change. TGah editor to make the changes shown in 11-14/1089r1 under all headings that include CID 3292. | EDITOR |  |  |  | I | EDITOR: 2014-10-03 23:16:14Z | 2.2 | 2014-10-03 23:16 | EDITOR
3293 | Alfred Asterjadhi | 203 | 2 | 8.6.27.3 | 189 | 40 | T | N | 189 | 40 | 8.6.27.3 |  | V | Alfred Asterjadhi | 11-14/1089r1 |  | This sentence is a little bit ambiguous. Make clear that the MCS Difference field is an unsigned integer that represents the difference between the primary MCS and the MCS that is preferred for use by the STA. And also have a table that lists its possible values. | As in comment. | REVISED (MAC: 2014-09-17 02:17:27Z) Agree in principle with the comment. Proposed resolution accounts for the suggested change. However, a table is not necessary as long as the difference is computed over the indexes of the MCSs. TGah editor to make the changes shown in 11-14/1089r1 under all headings that include CID 3293. | EDITOR |  |  |  | I | EDITOR: 2014-10-03 23:16:24Z | 2.2 | 2014-10-03 23:16 | EDITOR
3294 | Alfred Asterjadhi | 203 | 2 | 8.6.5.3 | 176 | 3 | T | N | 176 | 3 | 8.6.5.3 |  | V | Alfred Asterjadhi | 11-14/962r0 |  | Clarify that the Originator Parameter is not present otherwise. | Insert at the end of this sentence: " Otherwise, it is not present." | REVISED (MAC: 2014-07-21 08:41:14Z) TGah editor to make changes shown in 11/14/0962r0 under all headings that include CID 3294. | EDITOR |  |  |  | I | EDITOR: 2014-07-21 20:00:50Z | 2.1 | 2014-07-21 20:01 | EDITOR
3295 | Alfred Asterjadhi | 203 | 2 | 8.7.3 | 190 | 35 | E | N | 190 | 35 | 8.7.3 |  | A | Alfred Asterjadhi | 11-14/0906r2 |  | The instruction to the editor for the changes to the table is missing. Add the instruction to the editor: "Change Table 8-391 as follows:" | As in comment. | ACCEPTED (EDITOR: 2014-07-21 17:17:32Z) | EDITOR |  |  |  | M | EDITOR: 2014-07-21 22:46:33Z -- In REVmc D3.0 the correct reference is Table 8-409. | 2.1 | 2014-07-21 22:47 | EDITOR
3296 | Alfred Asterjadhi | 203 | 2 | 8.8.3.1 | 192 | 37 | T | N | 192 | 37 | 8.8.3.1 |  | V | Alfred Asterjadhi | 11-14/1065r2 |  | Need to clarify that the Short Data frames are QoS Data frames by adding the appropriate qualificaitons and references there in. | As in comment. | REVISED (MAC: 2014-09-17 02:47:30Z) Agree in principle with the commenter. Proposed resolution is to add the QoS qualification to the Short Data frame throughout this Subclause. TGah editor to make the changes showin in 11-14/1065r2 under all headings that include CID 3296. | EDITOR |  |  |  | I | EDITOR: 2014-10-03 17:32:20Z | 2.2 | 2014-10-03 17:32 | EDITOR
3297 | Alfred Asterjadhi | 203 | 2 | 8.9.1.1 | 205 | 27 | E | N | 205 | 27 | 8.9.1.1 |  | V | Alfred Asterjadhi | 11-14/1296r0 |  | This paragraph contains some description that can be found two paragraphs below as well. Remove this redundancy by applying the suggested change. | Replace the paragraph with: "The Address Indicator field indicates whether the RA/Partial BSSID field contains an RA or a Partial BSSID." Same for NDP_2M CTS in 8.9.1.2. | REVISED (MAC: 2014-09-18 08:56:06Z) Agree in principle. A similar issue was pointed out by CID 3298 and has been resolved as a result. We quote the resolution for this CID below: The TGah Editor to modify the text as indicated in the document doc.: IEEE 802.11-14/1183r0 under CID 3298. | EDITOR |  |  |  | I | EDITOR: 2014-10-07 02:16:57Z | 2.2 | 2014-10-07 02:17 | EDITOR
3298 | Alfred Asterjadhi | 203 | 2 | 8.9.1.1 | 205 | 32 | T | N | 205 | 32 | 8.9.1.1 |  | V | Chittabrata Ghosh Chittabrata Ghosh | 11-14/1183r0 |  | This paragraph and the next one can be merged to remove the existing redundancy. | Replace these two paragraphs with: "The RA/Partial BSSID) field contains: -- RA: the partial AID of the receiving non-AP STA or the partial BSSID of the receiving AP as described in 9.19a -- Partial BSSID: the partial BSSID of the transmitting AP as described in 9.19a. When the Address Indicator field is 0, the RA/Partial BSSID field contains the partial identifier of the receiving STA. When the Address Indicator field is 1, it contains the partial BSSID of the AP transmitting the frame and is interpreted as a broadcast address (see 9.3.2.7 for the receiving STA's behavior). When this frame is used in sector training the field contains the partial BSSID of the AP transmitting the frame." Same for NDP_2M CTS. in 8.9.1.2. | REVISED (MAC: 2014-09-17 17:20:25Z) - The TGah Editor to modify the text as indicated in the document doc.: IEEE 802.11-14/1183r0 under CID 3298 | EDITOR |  |  |  | I | EDITOR: 2014-10-05 21:47:01Z | 2.2 | 2014-10-05 21:47 | EDITOR
3299 | Alfred Asterjadhi | 203 | 2 | 8.9.1.1 | 205 | 47 | T | N | 205 | 47 | 8.9.1.1 |  | V | Chittabrata Ghosh Chittabrata Ghosh | 11-14/1183r0 |  | The duration field always indicates the duration of time for NAV protection. So no need to say this for sync frame. And in the next paragraph the sentence is incomplete. | remove the last sentence of this paragraph. And clarify what the next paragraph means as it is unclear for what is the difference between the values is used. Same for NDP_2M CTS. in 8.9.1.2. | REVISED (MAC: 2014-09-17 17:20:10Z) - The TGah Editor to modify the text as indicated in the document doc.: IEEE 802.11-14/1183r0 under CID 3299 | EDITOR |  |  |  | I | EDITOR: 2014-10-05 21:46:46Z | 2.2 | 2014-10-05 21:47 | EDITOR
3300 | Alfred Asterjadhi | 203 | 2 | 8.9.1.3.2 | 209 | 41 | T | N | 209 | 41 | 8.9.1.3.2 |  | A | Alfred Asterjadhi | 11-14/963r0 |  | The description for the preferred MCS value equal to 10 is wrong as it indicates no preference. Remove "QPSK 1/2 or QPSK 3/4" from the cell. | As in comment. | ACCEPTED (MAC: 2014-07-21 08:43:45Z) | EDITOR |  |  |  | I | EDITOR: 2014-07-21 20:05:34Z | 2.1 | 2014-07-21 20:06 | EDITOR
3301 | Alfred Asterjadhi | 203 | 2 | 8.9.1.3.2 | 209 | 59 | E | N | 209 | 59 | 8.9.1.3.2 |  | A | Alfred Asterjadhi | 11-14/0906r2 |  | For a better description replace "Uplink data present and the estimated time required for the transmission of uplink data frames in unit of 40 microseconds excluding its response and applicable IFS durations." with "The estimated time, in units of 40 microseconds, required for the transmission of the uplink data frames that are present at the STA, excluding the duration of their response and applicable IFS durations." | As in comment. | ACCEPTED (EDITOR: 2014-07-21 17:18:14Z) | EDITOR |  |  |  | I | EDITOR: 2014-07-21 22:53:05Z | 2.1 | 2014-07-21 22:53 | EDITOR
3302 | Alfred Asterjadhi | 203 | 2 | 8.9.1.4.2 | 211 | 21 | E | N | 211 | 21 | 8.9.1.4.2 |  | A | Alfred Asterjadhi | 11-14/0906r2 |  | Use the same editorial style as for NDP_1M Ack frame. | Remove " The unit of the Duration field is 1 microsecond when the Idle Indication field is 0" and insert "where the value is expressed in units of 1 microsecond" after "as described in 8.2.5.7(Setting for control response frames). | ACCEPTED (EDITOR: 2014-07-21 17:18:29Z) | EDITOR |  |  |  | I | EDITOR: 2014-07-21 22:55:07Z | 2.1 | 2014-07-21 22:55 | EDITOR
3303 | Alfred Asterjadhi | 203 | 2 | 8.9.1.5.2 | 212 | 42 | T | N | 212 | 42 | 8.9.1.5.2 |  | A | Alfred Asterjadhi | 11-14/963r0 |  | This unit is not consistent with the unit defined in 8.2.5.1 and with that of other NDP_2M frames. Keep consistency and also use a similar editorial style as for example the NDP_1M/_2M ACK frame for the description of the Duration field. | Replace " . The unit of the Duration field is 40 microseconds when the Idle Indication field is 0" with : ", where the value is expressed in units of 1 microsecond.". | ACCEPTED (MAC: 2014-07-21 08:44:37Z) | EDITOR |  |  |  | I | EDITOR: 2014-07-21 20:06:47Z | 2.1 | 2014-07-21 20:07 | EDITOR
3304 | Alfred Asterjadhi | 203 | 2 | 8.9.1.6.1 | 213 | 31 | E | N | 213 | 31 | 8.9.1.6.1 |  | A | Alfred Asterjadhi | 11-14/0906r2 |  | The precise value of the field is already described in 9.3.2.10a so it is not needed to described it twice. Remove some of the redundancy. | Replace the last sentence with: " The value of this field is defined in 9.21.7.5 (Generation and transmission of BlockAck by an HT STA) when the NDP BlockAck is used during a BlockAck session and is defined in 9.3.2.10a (Fragment BA procedure) when it is used a Fragment BA session. Same change in the NDP_2M BlockAck subclause. | ACCEPTED (EDITOR: 2014-07-21 17:18:33Z) | EDITOR |  |  |  | I | EDITOR: 2014-07-21 22:55:22Z | 2.1 | 2014-07-21 22:55 | EDITOR
3305 | Alfred Asterjadhi | 203 | 2 | 8.9.1.6.1 | 213 | 35 | E | N | 213 | 35 | 8.9.1.6.1 |  | V | Alfred Asterjadhi | 11-14/0937r0 |  | These two paragraphs describe the contents of the Block Ack Bitmap field for two cases. Merge the two paragraphs and see if organization can be improved as suggested in the proposed change. | Replace the two paragraphs from P213L35-48 with: "The The Block Ack Bitmap field of the NDP BlockAck frame is 8 bits and is used to indicate the received status of: - up to 8 MSDUs and A-MSDUs when the NDP BlockAck frame is used during a BlockAck session. Each bit that is equal to 1 in the NDP BlockAck bitmap acknowledges the successful reception of a single MSDU or A-MSDU in the order of sequence number, with the first bit of the NDP BlockAck bitmap corresponding to the MSDU or A-MSDU with the sequence number that matches the value of the Starting Sequence Control field. - up to 8 fragments of an MSDU when the NDP BlockAck frame is used during a Fragment BA session. Each bit that is equal to 1 in the BlockAck Bitmap acknowledges the successful reception of a single fragment of an MSDU, in the order of the fragment number, with the first bit of the BlockAck Bitmap corresponding to the MPDU with fragment number equal to 0 or 8." Make similar change in the NDP_2M BlockAck subclause. | REVISED (EDITOR: 2014-07-21 17:22:18Z) - Agree with the commenter. Proposed resolution accounts for the suggested change. TGah editor to make changes shown in 11/14/0937r0 under all headings that include CID 3305. | EDITOR |  |  |  | I | EDITOR: 2014-07-21 19:45:52Z | 2.1 | 2014-07-21 19:48 | EDITOR
3306 | Alfred Asterjadhi | 203 | 2 | 8.9.1.7 | 215 | 3 | T | N | 215 | 3 | 8.9.1.7 |  | V | Bo Sun | 11-14/1096r0 |  | This subclause contains certain typos and grammatical errors. (e.g., capital letters "Indicates AID") Also for better clarity use the Long Response and No Response to describe the values of the Response Indication field; And clarify that the remaining values of the field are reserved." | As in comment. | REVISED (MAC: 2014-09-17 15:53:56Z) - Please TGah editor to modify 11ah D2.0 as proposed in 11/14-1096r0 | EDITOR |  |  |  | M | EDITOR: 2014-10-04 00:22:46Z -- Imlemented as instructed with the following editorial change "Non-AP" was replaced by "non-AP" as it is not part of the name of a field, element, initial of a sentence etc. | 2.2 | 2014-10-07 18:10 | EDITOR
3307 | Alfred Asterjadhi | 203 | 2 | 8.9.1.8.1 | 216 | 10 | T | N | 216 | 10 | 8.9.1.8.1 |  | V | Alfred Asterjadhi | 11-14/1018r1 |  | Check Beacon field. This terminology is used only in TIM Broadcast frames. While S1G Beacon and other S1G frame have a Change Sequence field that indicates critical updates. | Make sure there is consistency in the descriptions of these sublcauses with subclauses 9.42 and 10.46. | REVISED (MAC: 2014-09-17 00:00:15Z) Agree in principle with the commenter. Proposed resolution resolves the inconsistency by specifying that this subfield of the NDP Paging frame is the “Check Beacon Flag” TGah editor to make the changes showin in 11-14/1018r1 under all headings that include 3307. | EDITOR |  |  |  | I | EDITOR: 2014-10-02 00:36:27Z | 2.2 | 2014-10-02 00:36 | EDITOR
3308 | Alfred Asterjadhi | 203 | 2 | 8.9.2.1.1 | 217 | 28 | T | N | 217 | 28 | 8.9.2.1.1 |  | A | Yongho Seok | 11-14/1049r2 |  | "The SSID Internetworking present field indicates the desired criteria of the probe response." Not really. It indicates whatever the items that are below this sentence indicate. Also suggest renaming the field to "CSSID/ANO Present". Also note that LSB terminology is not correct because it refers to least significant bit. | Replace SSID/Internetworking Present" with "CSSID/ANO Present" throughout the draft. And replace this sentence (and the same for NDP_2M Probe Request in 8.9.1.1.2) with " The CSSID/ANO Present field indicates if the NDP Probe Request frame contains a Compressed SSID field or an Access Network Option field. Similarly change the next two paragrapsh to reflect these changes making sure that the LSB is expanded to least significant octet. | ACCEPTED (MAC: 2014-09-17 00:43:40Z) Agree in principle. | EDITOR |  |  |  | MR | EDITOR: 2014-10-02 02:40:16Z- The instructions to the editor in the proposed change were not complete in the last instruction "Similarly change the next two paragrapsh to reflect these changes making sure that the LSB is expanded to least significant octet." The editor incorporated the changes along the proposed changes but the CRC is invited to review this part carefully. | 2.2 | 2014-10-02 02:43 | EDITOR
3309 | Alfred Asterjadhi | 203 | 2 | 8.9.2.1.1 | 217 | 44 | T | N | 217 | 44 | 8.9.2.1.1 |  | A | Yongho Seok | 11-14/1049r2 |  | The Requested Probe Response Type indicates the requested response type not what the AP responsds with. | Set to 0 if the STA requests a Short Probe Response, Set to 1 if the STA requests a Probe Response frame. Idem in 8.9.1.2. | ACCEPTED (MAC: 2014-09-17 00:43:30Z) Agree in principle. | EDITOR |  |  |  | I | EDITOR: 2014-10-02 02:39:15Z | 2.2 | 2014-10-02 02:39 | EDITOR
3310 | Alfred Asterjadhi | 203 | 2 | 9.19a | 249 | 43 | E | N | 249 | 43 | 9.19a |  | V | Alfred Asterjadhi | 11-14/0907r1 |  | CH_BANDWIDTH values are CBW1, etc. Replace "set to a value greater than 1 MHz" with " not equal to CBW1 | As in comment. | REVISED (EDITOR: 2014-07-21 18:31:25Z) - The suggested change is not equivalent to the existing text. Replace "set to a value greater than 1 MHz" with "set to CBW2, CBW4, CBW8, or CBW16". | EDITOR |  |  |  | I | EDITOR: 2014-07-25 22:03:02Z | 2.1 | 2014-07-25 22:03 | EDITOR
3311 | Alfred Asterjadhi | 203 | 2 | 9.19a | 249 | 48 | E | N | 249 | 48 | 9.19a |  | A | Alfred Asterjadhi | 11-14/0907r1 |  | Double "Table" occurrence. Remove one of them. Also there are a couple of ":" missing in this subclause (see P251L3, P251L11, etc). Add them. | As in comment. | ACCEPTED (EDITOR: 2014-07-21 18:31:29Z) | EDITOR |  |  |  | I | EDITOR: 2014-07-25 22:03:37Z | 2.1 | 2014-07-25 22:04 | EDITOR
3312 | Alfred Asterjadhi | 203 | 2 | 9.19a | 252 | 12 | T | N | 252 | 12 | 9.19a |  | V | Yongho Seok | 11-14/1048r1 |  | The value of the COLOR field has to be the same not only for PPDUs transmitted to associated STAs but also for PPDUs transmitted to non-associated STAs and groupcasted to multiple STAs. Remove " and that is addressed to a STA that is associated with that AP". Also the description of how a non-AP STA sets the value of this COLOR field in the S1G Capabilities element is missing so needs to be added. | As in comment. | REVISED (MAC: 2014-09-17 00:40:55Z) Agree in principle. TGah editor to make changes shown in 11-14/1048r1 under the heading for CID 3312. | EDITOR |  |  |  | M | EDITOR: 2014-10-02 02:22:22Z- The instruction to the editor in 11-14/1048r1 under heading for CID 3312 which instructs to "chage this subclause (9.20a) as follows:" is confusing as under that heading only two consecutive paragraphs are changed. Incorporated the changes indicated in the paragraphs under that heading. | 2.2 | 2014-10-02 02:22 | EDITOR
3313 | Alfred Asterjadhi | 203 | 2 | 9.2.4.2 | 222 | 4 | T | N | 222 | 4 | 9.2.4.2 |  | V | Liwen Chu | 11-14/1239r1 |  | The value of the PS-Poll ACI subfield overrides the PS_Poll ACI only if the STA Type subfield coincides with that of the STA. Also not all Sensor type STAs have a single queue (see 9.21.2.1) so not all the frames are transmitted using AC_BE, but rather the PS-Poll family only. And the PS-Poll ACI subfield based update is valid for Sensor type STAs as well. | Make the appropriate changes to this paragraph to clarify that the update is valid if the EDCA parameter Set is intended for the S1G STA's type and also the description for the Sensor type STA should be the same as the non-Sensor type STA with the only difference that the default value is AC_BE in this case. | REVISED (MAC: 2014-09-17 16:57:36Z) - Discussion: generally agree with the comment. TGah editor makes the changes in 11-14/1239r0 under CID 3313, 3479, 3888 | EDITOR |  |  |  | M | EDITOR: 2014-10-06 17:33:46Z- The instructions to the editor refer to changes in 11-14/1239r0 but the document containing these changes is 11-14/1239r1. Incorporated the changes in the latest document (i.e., REV1). | 2.2 | 2014-10-06 17:34 | EDITOR
3314 | Alfred Asterjadhi | 203 | 2 | 9.21.2.5 | 254 | 6 | T | N | 254 | 6 | 9.21.2.5 |  | A | Yongho Seok | 11-14/1095r1 |  | This sentence is too long which makes it difficult to understand. Some changes are suggested to clarify its meaning. | Replace the sentence with: " An S1G STA that intends to transmit an 8 MHz or 16 MHz PPDU invoking a backoff procedure in the primary 2Mhz channel using the channel busy conditions defined in 24.3.17.5.4.1 (CCA sensitivity for devices in Type 2 channels implementing intended 8 or 16 MHz tranmsmit channel width channel access procedure) shall not set the Dynamic Indication field to 1 in any RTS frame that is scheduled for transmission at the expiration of this backoff." | ACCEPTED (MAC: 2014-09-17 15:28:09Z) | EDITOR |  |  |  | I | EDITOR: 2014-10-04 00:01:43Z | 2.2 | 2014-10-04 00:02 | EDITOR
3315 | Alfred Asterjadhi | 203 | 2 | 9.21.2.9a | 256 | 12 | T | N | 256 | 12 | 9.21.2.9a |  | V | Liwen Chu | 11-14/932r4 |  | The list of idle channels seems incomplete. For example, shouldn't the primary1 and secondary1 be idle if secondary2 is in the element? | Complete the list of idle channels for each row. | REVISED (MAC: 2014-07-21 08:33:17Z) Discussion: There are three places for CCA indication in 11ah: 7.3.5.12, 9.21.2.9a and 24.3.17.5. They should be consistent. Idle 1MHz primary channeland is missing from some columns of Table 9-10a. TGah Editor: TGah editor to make changes shown in 11-14/932r4 | EDITOR |  |  |  | I | EDITOR: 2014-07-21 19:41:44Z | 2.1 | 2014-07-21 19:43 | EDITOR
3316 | Alfred Asterjadhi | 203 | 2 | 9.21.2.9a | 256 | 21 | E | N | 256 | 21 | 9.21.2.9a |  | A | Alfred Asterjadhi | 11-14/0907r1 |  | Typo: Replace " Slot boundaries" with ". Slot boundaries | As in comment. | ACCEPTED (EDITOR: 2014-07-21 18:32:13Z) | EDITOR |  |  |  | I | EDITOR: 2014-07-25 22:17:21Z | 2.1 | 2014-07-25 22:17 | EDITOR
3317 | Alfred Asterjadhi | 203 | 2 | 9.21.5 | 257 | 14 | T | N | 257 | 14 | 9.21.5 |  | V | Chittabrata Ghosh | 11-14/1290r3 |  | This subclause contains multiple subclauses with normative behavior and descriptions that are not very clear and sometimes in conflict with each other. Make sure that the descriptions are consistent throughout the clause. | As in comment. | REVISED (MAC: 2014-09-18 01:35:13Z) The TGah Editor to modify the text as indicated in the document doc.: IEEE 802.11-14/1290r3 under CID 3327 | EDITOR |  |  |  | I | EDITOR: 2014-10-07 01:44:24Z | 2.2 | 2014-10-07 01:44 | EDITOR
3318 | Alfred Asterjadhi | 203 | 2 | 9.21.5.1 | 257 | 20 | E | N | 257 | 20 | 9.21.5.1 |  | A | Alfred Asterjadhi | 11-14/0907r1 |  | "the efficiency of the utilization of the medium" => the medium utilization's efficiency" | As in comment. | ACCEPTED (EDITOR: 2014-07-21 18:32:16Z) | EDITOR |  |  |  | I | EDITOR: 2014-07-25 22:18:15Z | 2.1 | 2014-07-25 22:18 | EDITOR
3319 | Alfred Asterjadhi | 203 | 2 | 9.21.5.1 | 257 | 23 | T | N | 257 | 23 | 9.21.5.1 |  | A | Chittabrata Ghosh | 11-14/1290r3 |  | The S1G Beacon frame can be transmitted every TSBTT as well | "beacon interval" => "(short) beacon interval" throughout the subclause. | ACCEPTED (MAC: 2014-09-18 01:33:49Z) | EDITOR |  |  |  | I | EDITOR: 2014-10-07 01:41:59Z | 2.2 | 2014-10-07 01:42 | EDITOR
3320 | Alfred Asterjadhi | 203 | 2 | 9.21.5.1 | 257 | 27 | T | N | 257 | 27 | 9.21.5.1 |  | V | Chittabrata Ghosh | 11-14/1290r3 |  | Keep consistency on how capability indication is used/signaled. An S1G STA with dot11xxxx equal to true/false shall set the XYZ field in the S1G Capabilities element it transmits to 1/0. And "An AP shall not include a non-AP STA in any RAW Group from which it has received an S1G Capabilities element with the XYZ field equal to 0. Same considerations for the use of "STA" which should refer to a "non-AP STA" or even better "TIM STA" and use one of the two terminologies either "time slot" or "RAW slot". | As in comment throughout the subclause. | REVISED (MAC: 2014-09-18 01:34:25Z) The TGah Editor to modify the text as indicated in the document doc.: IEEE 802.11-14/1290r3 under CID 3320 | EDITOR |  |  |  | I | EDITOR: 2014-10-07 01:42:58Z | 2.2 | 2014-10-07 01:43 | EDITOR
3321 | Alfred Asterjadhi | 203 | 2 | 9.21.5.1 | 257 | 55 | T | N | 257 | 55 | 9.21.5.1 |  | V | Chittabrata Ghosh | 11-14/1290r3 |  | The RAW is divided into one or more "RAW slots" rather than time slots. Please use the terminology consistently throughout the subclause. | As in comment. | REVISED (MAC: 2014-09-18 01:34:56Z) The TGah Editor to modify the text as indicated in the document doc.: IEEE 802.11-14/1290r3 under CID 3320 | EDITOR |  |  |  | I | EDITOR: 2014-10-07 01:43:23Z | 2.2 | 2014-10-07 01:43 | EDITOR
3322 | Alfred Asterjadhi | 203 | 2 | 9.21.5.1 | 258 | 5 | T | N | 258 | 5 | 9.21.5.1 |  | V | Chittabrata Ghosh | 11-14/1290r3 |  | This paragraph and the last paragraph seem to contain some redundant information. See 9.21.5.3, 9.21.5.8 etc. Make sure there is no redundancy/conflicts across these subclauses. | As in comment. | REVISED (MAC: 2014-09-18 01:35:50Z) The TGah Editor to modify the text as indicated in the document doc.: IEEE 802.11-14/1290r3 under CID 3320 | EDITOR |  |  |  | I | EDITOR: 2014-10-07 01:47:48Z | 2.2 | 2014-10-07 01:48 | EDITOR
3323 | Alfred Asterjadhi | 203 | 2 | 9.21.5.1 | 258 | 18 | T | N | 258 | 18 | 9.21.5.1 |  | V | Chittabrata Ghosh | 11-14/1290r3 |  | This paragraph is not very clear. Also how does the AP know whether the STA supports SST? | Make clear that the Channel Indication signaling in the RPS element follows the signaling in the SST procedure. Also clarify how the AP knows whether STA supports SST. | REVISED (MAC: 2014-09-18 01:36:31Z) The TGah Editor to modify the text as indicated in the document doc.: IEEE 802.11-14/1290r3 under CID 3320 | EDITOR |  |  |  | I | EDITOR: 2014-10-07 01:48:23Z | 2.2 | 2014-10-07 01:48 | EDITOR
3324 | Alfred Asterjadhi | 203 | 2 | 9.21.5.2 | 258 | 48 | T | N | 258 | 48 | 9.21.5.2 |  | V | Chittabrata Ghosh | 11-14/1290r3 |  | The periodic RAW is described in 9.21.5.8. Remove this last sentence and the next paragraph that follows it because they are redundant (eventually move part of it to 9.21.5.8) | As in comment. | REVISED (MAC: 2014-09-18 01:37:09Z) The TGah Editor to modify the text as indicated in the document doc.: IEEE 802.11-14/1290r3 under CID 3324 | EDITOR |  |  |  | I | EDITOR: 2014-10-07 01:48:49Z | 2.2 | 2014-10-07 01:49 | EDITOR
3325 | Alfred Asterjadhi | 203 | 2 | 9.21.5.2 | 258 | 61 | T | N | 258 | 61 | 9.21.5.2 |  | V | Chittabrata Ghosh | 11-14/1290r3 |  | These three paragraphs are not very clear. They should clearly specify how the AP shall set the Cross Slot Boundary field and whether the non-AP STA shall limit the duration of its frame exchange within its assigned RAW slot depending on the value of the Cross Slot Boundary value. And given that the normative behavior should be clear by now the paragraph describing Figure 9-30a can have descriptive text. | As in comment. | REVISED (MAC: 2014-09-18 01:37:21Z) The TGah Editor to modify the text as indicated in the document doc.: IEEE 802.11-14/1290r3 under CID 3325 | EDITOR |  |  |  | I | EDITOR: 2014-10-07 01:48:54Z | 2.2 | 2014-10-07 01:49 | EDITOR
3326 | Alfred Asterjadhi | 203 | 2 | 9.21.5.3 | 259 | 54 | T | N | 259 | 54 | 9.21.5.3 |  | V | Chittabrata Ghosh | 11-14/1290r3 |  | This listing is too confusing because of all the signaling, references to Figures and redundant information. Please split the content so that it is clear that the listing specifies what x (with two items one for each if condition) is, what Noffset is. Then add a paragraph (preferrably one that precedes each figure with a brief explanation of the figures) that refers to the figures. | As in comment. | REVISED (MAC: 2014-09-18 01:38:06Z) The TGah Editor to modify the text as indicated in the document doc.: IEEE 802.11-14/1290r3 under CID 3326 | EDITOR |  |  |  | I | EDITOR: 2014-10-07 01:51:01Z | 2.2 | 2014-10-07 01:51 | EDITOR
3327 | Alfred Asterjadhi | 203 | 2 | 9.21.5.4 | 261 | 42 | T | N | 261 | 42 | 9.21.5.4 |  | V | Chittabrata Ghosh | 11-14/1290r3 |  | This sentence should be moved in 9.21.5.1 immediately after the capability indications descriptions (i.e., in P257L37). And remove the sentence starting in P258L8: A STA that is not a member of the group..." because the description is a repetition of the entence suggested to be moved in the same sublause. | As in comment. | REVISED (MAC: 2014-09-18 01:38:23Z) The TGah Editor to modify the text as indicated in the document doc.: IEEE 802.11-14/1290r3 under CID 3327 | EDITOR |  |  |  | I | EDITOR: 2014-10-07 01:51:19Z | 2.2 | 2014-10-07 01:51 | EDITOR
3328 | Alfred Asterjadhi | 203 | 2 | 9.21.5.4 | 264 | 64 | E | N | 264 | 64 | 9.21.5.4 |  | V | Yuan Zhou | 11-14/1105r1 |  | Instead of referring to the values of the RAW Type field and RAW Type Options field simply refer to Generic RAW, Non-TIM RAW etc for better readibility. | As in comment. | REVISED (MAC: 2014-09-17 21:47:40Z) TGah editor to make the changes shown in 11-14/1105r1 under the heading CID 3328 | EDITOR |  |  |  | I | EDITOR: 2014-10-04 16:49:58Z | 2.2 | 2014-10-04 16:50 | EDITOR
3329 | Alfred Asterjadhi | 203 | 2 | 9.21.5.5 | 261 | 47 | T | N | 261 | 47 | 9.21.5.5 |  | V | Chittabrata Ghosh | 11-14/1290r3 |  | Some typos in this subclause: e.g., remove "in" in P262L22, and replace the "an" with "the" when applicable. | As in comment. | REVISED (MAC: 2014-09-18 01:38:36Z) The TGah Editor to modify the text as indicated in the document doc.: IEEE 802.11-14/1290r3 under CID 3329 | EDITOR |  |  |  | I | EDITOR: 2014-10-07 01:51:31Z | 2.2 | 2014-10-07 01:52 | EDITOR
3330 | Alfred Asterjadhi | 203 | 2 | 9.21.5.7 | 263 | 1 | T | N | 263 | 1 | 9.21.5.7 |  | V | Chittabrata Ghosh | 11-14/1290r3 |  | This subclause needs some polishing. Please use correct terminologies for "access the channel" identify the fields with capital letters, prepend "the" when necessary, and use reference to other procedures (e.g., BDT, RD, UL sync etc. | As in comment. | REVISED (MAC: 2014-09-18 01:40:31Z) The TGah Editor to modify the text as indicated in the document doc.: IEEE 802.11-14/1290r3 under CID 3330 | EDITOR |  |  |  | M | EDITOR: 2014-10-07 01:53:43Z - The changes to the second paragraph were not applied because that sentence was deleted by resolution of CIDs 3637 et.al. | 2.2 | 2014-10-07 02:01 | EDITOR
3331 | Alfred Asterjadhi | 203 | 2 | 9.21.5.8 | 263 | 52 | T | N | 263 | 52 | 9.21.5.8 |  | V | Zander Lei | 11-14/1113r1 |  | The non-AP STA behavior is missing in the subclause. Also it is not clear what "the allocated resource for PRAW" is. In addition it is not clear how the non-AP STA knows that the received PRAW information is the most up to date. | As in comment. | REVISED (MAC: 2014-09-17 02:25:52Z) TGah editor to make the changes showin in 11-14/1113r1 under all headings that include CID 3331, 3784. | EDITOR |  |  |  | I | EDITOR: 2014-10-04 17:57:18Z | 2.2 | 2014-10-04 17:57 | EDITOR
3332 | Alfred Asterjadhi | 203 | 2 | 9.23.1 | 264 | 32 | T | N | 264 | 32 | 9.23.1 |  | V | Alfred Asterjadhi | 11-14/1067r0 |  | There seems to be a lot of reduncancy in this paragraph because the same descriptions can be found in the respective subclauses below for the originator and receiving STA. Check if some redundancy can be avoided by referring to the respective subclauses that follow (e.g., 9.23.2). | As in comment. | REVISED (MAC: 2014-09-17 01:20:44Z) Agree in principle with the commenter. Proposed resolution accounts for the suggested change. TGah editor to make the changes shown in 11-14/1067r0 under all headings that include CID 3332. | EDITOR |  |  |  | I | EDITOR: 2014-10-03 19:12:57Z | 2.2 | 2014-10-03 19:13 | EDITOR
3333 | Alfred Asterjadhi | 203 | 2 | 9.23.1 | 264 | 54 | T | N | 264 | 54 | 9.23.1 |  | V | Alfred Asterjadhi | 11-14/962r0 |  | According to Annex B, block ack operation is mandatory for non-sensor type STAs (see page 497L12). But this is missing here. | Insert "that is a non-Sensor type STA or" immediately after " An S1G STA". | REVISED (MAC: 2014-07-21 08:41:56Z) Agree in principle with the commenter. The proposed resolution resolves the inconsistency by specifying that an S1G STA that is a non-Sensor type STA shall support the HT immediate block ack operation. TGah editor to make changes shown in 11/14/0962r0 under all headings that include CID 3333. | EDITOR |  |  |  | I | EDITOR: 2014-07-21 20:02:27Z | 2.1 | 2014-07-21 20:02 | EDITOR
3334 | Alfred Asterjadhi | 203 | 2 | 9.23.7.3 | 267 | 41 | T | N | 267 | 41 | 9.23.7.3 |  | V | Alfred Asterjadhi | 11-14/962r0 |  | Do you need to specify the value of the RXVECTOR parameter here? It seems redundant given that each frame in an A-MPDU's value of FN is 0 anyways. | Remove " with RXVECTOR parameter RESPONSE_INDICATION equal to NDP Response". Idem in 9.23.7.4. | REVISED (MAC: 2014-07-21 08:42:13Z) Agree with the commenter. Proposed resolution is inline with the suggested change. TGah editor to make changes shown in 11/14/0962r0 under all headings that include CID 3334. | EDITOR |  |  |  | I | EDITOR: 2014-07-21 20:03:51Z | 2.1 | 2014-07-21 20:04 | EDITOR
3335 | Alfred Asterjadhi | 203 | 2 | 9.23.7.5 | 268 | 39 | E | N | 268 | 39 | 9.23.7.5 |  | A | Alfred Asterjadhi | 11-14/0907r1 |  | Broken reference 9.54 (Bitmap Protection for NDP BlockAck frames). Fix it. Also remove "Clause" in P268L55. And replace "LONG RESPONSE" with " Long Response" in P269L15. | As in comment. | ACCEPTED (EDITOR: 2014-07-21 18:33:12Z) | EDITOR |  |  |  | I | EDITOR: 2014-07-25 22:31:55Z | 2.1 | 2014-07-25 22:32 | EDITOR
3336 | Alfred Asterjadhi | 203 | 2 | 9.27.1 | 269 | 40 | E | N | 269 | 40 | 9.27.1 |  | A | Alfred Asterjadhi | 11-14/0907r1 |  | There are three STAs that may support RD. Hence the protocol " applies to either type of STA" | Replace : "applies to both types of STAs" with "applies to either type of STA". | ACCEPTED (EDITOR: 2014-07-21 18:33:31Z) | EDITOR |  |  |  | I | EDITOR: 2014-07-25 22:34:39Z | 2.1 | 2014-07-25 22:35 | EDITOR
3337 | Alfred Asterjadhi | 203 | 2 | 9.3.2.10a | 232 | 30 | E | N | 232 | 30 | 9.3.2.10a |  | V | Alfred Asterjadhi | 11-14/1067r0 |  | "Fragment MPDU (F-MPDU)". Use lower case when not part of a field. Also note that it can also be a VHT single MPDU (or S-MPDU if the new terminology is adopted see my other comment). | As in comment. | REVISED (MAC: 2014-09-17 01:20:30Z) Agree in principle with the commenter. Proposed resolution accounts for the suggested change. TGah editor to make the changes shown in 11-14/1067r0 under all headings that include CID 3337. | EDITOR |  |  |  | I | EDITOR: 2014-10-03 19:12:54Z | 2.2 | 2014-10-03 19:13 | EDITOR
3338 | Alfred Asterjadhi | 203 | 2 | 9.3.2.10a | 232 | 55 | E | N | 232 | 55 | 9.3.2.10a |  | V | Alfred Asterjadhi | 11-14/0907r1 |  | 1 MHz format PPDU and >= 2MHz short/long format PPDU. Use the acronyms S1G_1M PPDU and S1G_SHORT, S1G_LONG PPDU. Idem in P234L62. | As in comment. | REVISED (EDITOR: 2014-07-21 18:29:27Z) - Replace "1 MHz format PPDU" with "S1G_1M PPDU" and replace ">=2 MHz short/long format PPDU" with "S1G_SHORT/S1G_LONG PPDU" in subclause 9.3.2.10a and in subclause 9.3.2.15. | EDITOR |  |  |  | M | EDITOR: 2014-07-25 21:42:18Z -- No changes were excecuted in 9.3.2.15 because there is no occurrence of the text instructed to be replaced in it. There are occurrences of 1 MHz preamble and >=2 MHz short/long preamble that would benefit from the change but cannot modify without further input from TGah. Added an Editor's note to highlight this suggested change. | 2.1 | 2014-07-25 21:50 | EDITOR
3339 | Alfred Asterjadhi | 203 | 2 | 9.3.2.10a | 233 | 25 | T | N | 233 | 25 | 9.3.2.10a |  | V | Alfred Asterjadhi | 11-14/962r0 |  | The encoding (decoding) the BlockAck bitmap is described in 9.52 but it is better to put a declarative statement in this subclause to help the reader identify the correct subclause. | Insert "The bitmap of the NDP BlockAck frame is protected using the encoding procedure described in 9.54 (Bitmap Protection for NDP BlockAck frames)." immediately after the note, and insert at the end of P233L36: "The values of the BlockAck ID and Starting Sequence Number are obtained after decoding the NDP BlockAck frame as described in Clause 9.52 (Bitmap Protection for NDP BlockAck frames)". | REVISED (MAC: 2014-07-21 08:41:36Z) Agree with the commenter. Proposed resolution accounts for the suggested change. TGah editor to make changes shown in 11/14/0962r0 under all headings that include CID 3339. | EDITOR |  |  |  | I | EDITOR: 2014-07-21 20:01:44Z | 2.1 | 2014-07-21 20:02 | EDITOR
3340 | Alfred Asterjadhi | 203 | 2 | 9.3.2.3.4 | 224 | 17 | E | N | 224 | 17 | 9.3.2.3.4 |  | A | Alfred Asterjadhi | 11-14/0907r1 |  | Redundant dots "'.." at the end of the last item. Remove both of them. Also remove the one in the previous item as well. | As in comment. | ACCEPTED (EDITOR: 2014-07-21 18:27:52Z) | EDITOR |  |  |  | I | EDITOR: 2014-07-25 21:31:22Z | 2.1 | 2014-07-25 21:31 | EDITOR
3341 | Alfred Asterjadhi | 203 | 2 | 9.3.2.4a | 226 | 8 | E | N | 226 | 8 | 9.3.2.4a |  | A | Alfred Asterjadhi | 11-14/0907r1 |  | Replace "S1G 1M" with "S1G_1M". | As in comment. | ACCEPTED (EDITOR: 2014-07-21 18:28:11Z) | EDITOR |  |  |  | I | EDITOR: 2014-07-25 21:32:07Z | 2.1 | 2014-07-25 21:32 | EDITOR
3342 | Alfred Asterjadhi | 203 | 2 | 9.3.2.7 | 229 | 25 | E | N | 229 | 25 | 9.3.2.7 |  | V | Alfred Asterjadhi | 11-14/1288r1 |  | The RA field of the NDP CTS. Actually the field is called RA/Partial BSSID field. Keep consitency between 8.9.1 and this subclause. | As in comment. | REVISED (EDITOR: 2014-10-07 17:11:03Z) - TGah editor:Replace “RA field” with “RA/Partial BSSID field”. Note to editor: this is an inline instruction. | EDITOR |  |  |  | I | EDITOR: 2014-10-07 17:11:12Z | 2.2 | 2014-10-07 17:11 | EDITOR
3343 | Alfred Asterjadhi | 203 | 2 | 9.3.2.7 | 229 | 31 | T | N | 229 | 31 | 9.3.2.7 |  | V | Liwen Chu | 11-14/1251r0 |  | " In case the NDP CTS frame is a CTS-to-self, the value in the ..." This sentence should be moved to sublause 9.3.2.11 instead of referring to it. Also replace "Ack" with (NDP) Ack. | As in comment. | REVISED (MAC: 2014-09-17 22:27:31Z) Discussion: Generally agree with the comment. TGah editor makes the changes in 11-14/1251r0 under CID 3343, 3760 | EDITOR |  |  |  | I | EDITOR: 2014-10-06 18:36:29Z | 2.2 | 2014-10-06 18:36 | EDITOR
3344 | Alfred Asterjadhi | 203 | 2 | 9.3.2.9 | 230 | 22 | E | N | 230 | 22 | 9.3.2.9 |  | V | Alfred Asterjadhi | 11-14/0907r1 |  | The correct location for the last sentence that describes the use of BAT frame is in 9.3.2.10 (Block Ack procedure). Move this sentence to that subclause. | As in comment. | REVISED (EDITOR: 2014-07-21 18:28:32Z) - Move "During a TWT SP, the BAT frame is used in place of the BlockAck frame, as described in 9.23 (Block acknowledgment (block ack)) and otherwise, is not used." at the end of subclause 9.3.2.10. | EDITOR |  |  |  | I | EDITOR: 2014-07-25 21:34:09Z | 2.1 | 2014-07-25 21:34 | EDITOR
3345 | Alfred Asterjadhi | 203 | 2 | 9.3.2.9 | 230 | 51 | E | N | 230 | 51 | 9.3.2.9 |  | A | Alfred Asterjadhi | 11-14/0907r1 |  | The three paragraphs that follow depend on this one. Organize the three paragraphs that follow as a numbered list of this paragraph. | As in comment. | ACCEPTED (EDITOR: 2014-07-21 18:28:37Z) | EDITOR |  |  |  | I | EDITOR: 2014-07-25 21:33:48Z | 2.1 | 2014-07-25 21:34 | EDITOR
3346 | Alfred Asterjadhi | 203 | 2 | 9.3.2.9 | 231 | 61 | T | N | 231 | 61 | 9.3.2.9 |  | V | Alfred Asterjadhi | 11-14/1046r0 |  | In item 4) the Ack ID extension case is missing. | Insert: ", and Ack ID extension if present, " after "Ack ID field" | REVISED (MAC: 2014-09-17 00:19:56Z) Agree with the commenter. Proposed resolution accounts for the suggested change. TGah editor to make the changes shown in 11-14/1046r0 under all headings that include CID 3346. | EDITOR |  |  |  | I | EDITOR: 2014-10-02 01:37:17Z | 2.2 | 2014-10-02 01:37 | EDITOR
3347 | Alfred Asterjadhi | 203 | 2 | 9.3.2.9 | 232 | 10 | E | N | 232 | 10 | 9.3.2.9 |  | A | Alfred Asterjadhi | 11-14/0907r1 |  | " is varied by" does not read very well. Replace it with " depends on". | As in comment. | ACCEPTED (EDITOR: 2014-07-21 18:29:19Z) | EDITOR |  |  |  | I | EDITOR: 2014-07-25 21:35:30Z | 2.1 | 2014-07-25 21:36 | EDITOR
3348 | Alfred Asterjadhi | 203 | 2 | 9.33.7 | 272 | 21 | T | N | 272 | 21 | 9.33.7 |  | V | Mingguang Xu | 11-14/1120r1 |  | Shouldn't "and as indicated" be replaced with " that is indicated"? Also S1G STAs transmit S1G Capability elements. Replace "VHT Capabilities with S1G Capabilties". | As in comment. | REVISED (MAC: 2014-09-17 16:46:14Z) - “VHT Capabilities” should be changed to “S1G Capabilities”, and it should be taken care of by the statement in P274L55: “For an S1G STA, the same sounding protocol is applied, except the term “VHT” is replaced by “S1G” for the whole subclause 9.34.5 (VHT sounding protocol).” See detailed text resolution in 11-14-1120/r1. | EDITOR |  |  |  | I | EDITOR: 2014-10-05 16:08:58Z | 2.2 | 2014-10-05 16:09 | EDITOR
3349 | Alfred Asterjadhi | 203 | 2 | 9.42.1 | 273 | 40 | T | N | 273 | 40 | 9.42.1 |  | V | Matthew Fischer | 11-14/1140r1 |  | clarify when is "Adjusted Minimum TWT Wake Duration" calculated? | clarify in text. | REVISED (MAC: 2014-09-17 17:59:50Z) - generally agree with commenter - TGah editor to execute proposed changes from 11-14-1140r1 found under all headings which include CID3349 | EDITOR |  |  |  | I | EDITOR: 2014-10-05 19:14:21Z | 2.2 | 2014-10-05 19:14 | EDITOR
3350 | Alfred Asterjadhi | 203 | 2 | 9.42.1 | 274 | 7 | T | N | 274 | 7 | 9.42.1 |  | V | Matthew Fischer | 11-14/1140r1 |  | "shall not queue"-->shall not respond" and move the entire paragraph to the end of 9.42.5 | clarify in text. | REVISED (MAC: 2014-09-17 18:01:52Z) - sort of agree with the first part of the comment but not with the second part because the TWT group concept is not tied to the use of group address values in the receive address field - TGah editor to execute proposed changes from 11-14-1140r1 found under all headings which include CID3350 | EDITOR |  |  |  | I | EDITOR: 2014-10-05 19:14:47Z | 2.2 | 2014-10-05 19:15 | EDITOR
3351 | Alfred Asterjadhi | 203 | 2 | 9.42.2 | 275 | 14 | T | N | 275 | 14 | 9.42.2 |  | V | Matthew Fischer | 11-14/1140r1 |  | While it is clear that the TWT peer STA shall transmit TACK/STACK etc it is not clear why the TWT STA shall send these frames as well. | Please clarify. | REVISED (MAC: 2014-09-17 18:03:40Z) - inserted some justification - TGah editor to execute proposed changes from 11-14-1140r1 found under all headings which include CID3351 | EDITOR |  |  |  | I | EDITOR: 2014-10-05 19:15:30Z | 2.2 | 2014-10-05 19:16 | EDITOR
3352 | Alfred Asterjadhi | 203 | 2 | 9.42.3 | 275 | 59 | E | N | 275 | 59 | 9.42.3 |  | A | Alfred Asterjadhi | 11-14/0907r1 |  | typo: "WT" --> "TWT" | As in comment | ACCEPTED (EDITOR: 2014-07-21 18:33:39Z) | EDITOR |  |  |  | I | EDITOR: 2014-07-25 22:36:02Z | 2.1 | 2014-07-25 22:36 | EDITOR
3353 | Alfred Asterjadhi | 203 | 2 | 9.42.3 | 276 | 1 | E | N | 276 | 1 | 9.42.3 |  | V | Matthew Fischer | 11-14/1140r1 |  | what does "Next TWT Request subfield equal to 0 or 1" mean? If the Next TWT Request subfield does not matter, then don't mention it at all. | As in comment | REVISED (MAC: 2014-09-17 18:04:09Z) - removed the offending text as proposed resolution - TGah editor to execute proposed changes from 11-14-1140r1 found under all headings which include CID3353 | EDITOR |  |  |  | I | EDITOR: 2014-10-05 19:17:01Z | 2.2 | 2014-10-05 19:17 | EDITOR
3354 | Alfred Asterjadhi | 203 | 2 | 9.42.3 | 276 | 16 | T | N | 276 | 16 | 9.42.3 |  | V | Matthew Fischer | 11-14/1140r1 |  | "TWT peer STA" --> "TWT STA" | As in comment | REVISED (MAC: 2014-09-17 18:04:21Z) - agree with the commenter as to the identity of the participant, but the terms are changing - TGah editor to execute proposed changes from 11-14-1140r1 found under all headings which include CID3354 | EDITOR |  |  |  | I | EDITOR: 2014-10-05 19:16:52Z | 2.2 | 2014-10-05 19:17 | EDITOR
3355 | Alfred Asterjadhi | 203 | 2 | 9.42.3 | 276 | 22 | T | N | 276 | 22 | 9.42.3 |  | V | Matthew Fischer | 11-14/1140r1 |  | what does"shall queue" mean? It is redundent with the sentence on line 33. please remove this sentence. | As in comment | REVISED (MAC: 2014-09-17 18:05:17Z) - the commenter is incorrect in that the text cited on line 33 is prefaced by a condition that is not part of the text on line 22 - TGah editor to execute proposed changes from 11-14-1140r1 found under all headings which include CID3355 | EDITOR |  |  |  | I | EDITOR: 2014-10-05 19:16:43Z | 2.2 | 2014-10-05 19:17 | EDITOR
3356 | Alfred Asterjadhi | 203 | 2 | 9.42.3 | 276 | 29 | T | N | 276 | 29 | 9.42.3 |  | V | Matthew Fischer | 11-14/1140r1 |  | "contains a Next TWT value" --> "contains a non-zero Next TWT value" | As in comment | REVISED (MAC: 2014-09-17 18:04:36Z) - - generally agree, changed in several places and noting that there really was no indication of the differerence between zero and non-zero values of this field - TGah editor to execute proposed changes from 11-14-1140r1 found under all headings which include CID3356 | EDITOR |  |  |  | I | EDITOR: 2014-10-05 19:17:25Z | 2.2 | 2014-10-05 19:17 | EDITOR
3357 | Alfred Asterjadhi | 203 | 2 | 9.42.5 | 277 | 20 | E | N | 277 | 20 | 9.42.5 |  | V | Alfred Asterjadhi | 11-14/0907r1 |  | the sentence from line 20 is too long and confusing. Please rephrase as below. "The AP indicates the TWT value for a TWT requesting STA from which it received a frame containing an S1G Capabilities element with the TWT Grouping Support subfield equal to 1 that is the intended recipient of the frame containing the TWT element by including (1) the value of the assigned group ID in the TWT Group ID subfield, (2) the lower 48 bits of a TSF value in the Zero Offset of Group subfield (3) a TWT unit value in the TWT Unit (8.4.2.170i (TWT element)) subfield, and (4) a positive offset value indicated in the TWT Offset (8.4.2.170i (TWT element)) subfield. " | As in comment | REVISED (EDITOR: 2014-07-21 18:34:23Z) - After "including" add a colon. Then bullet the four options "....containing the TWT element by including: * the value of the assigned group ID in the TWT Group ID subfield, * the lower 48 bits of a TSF value in the Zero Offset of Group subfield to indicate the TWT value corresponding to the first member of the TWT Group that is identified by the TWT Group ID, * a TWT unit value in the TWT Unit (8.4.2.170i (TWT element)) subfield, * a positive offset value indicated in the TWT Offset (8.4.2.170i (TWT element)) subfield. The allowed values in the TWT Unit subfield are given in Table 8-240d (TWT Unit subfield encoding)." | EDITOR |  |  |  | I | EDITOR: 2014-07-25 22:52:38Z | 2.1 | 2014-07-25 22:53 | EDITOR
3358 | Alfred Asterjadhi | 203 | 2 | 9.42.6 | 277 | 57 | T | N | 277 | 57 | 9.42.6 |  | V | Alfred Asterjadhi | 11-14/1018r1 |  | the "receiving STA" should be "requesting STA" | As in comment | REVISED (MAC: 2014-09-17 00:01:06Z) Agree in principle with the commenter. Proposed resolution solves the inconsistency by clarifying that the partial AID is assigned to it (i.e., the requesting STA) by the intended receiver of the NDP Paging Request. TGah editor to make the changes showin in 11-14/1018r1 under all headings that include 3358. | EDITOR |  |  |  | I | EDITOR: 2014-10-02 00:36:58Z | 2.2 | 2014-10-02 00:37 | EDITOR
3359 | Alfred Asterjadhi | 203 | 2 | 9.42.6 | 278 | 26 | E | N | 278 | 26 | 9.42.6 |  | V | Alfred Asterjadhi | 11-14/1018r1 |  | Tthe sentence here seems redundent with the sentence that follows on line 30. Please remove. | As in comment | REVISED (MAC: 2014-09-17 00:01:58Z) Agree in principle with the commenter. However, both the sentences are needed because the former one indicates that the STA may send an NDP Paging frame in any of the scheduled TWTs while the second sentence imposes to the STA to transmit an NDP Paging frame as the first frame in a scheduled TWT if it plans to transmit any frame in that TWT. Proposed resolution is to change sentences making it clearer and removing any redundancy. TGah editor to make the changes showin in 11-14/1018r1 under all headings that include 3359. | EDITOR |  |  |  | I | EDITOR: 2014-10-02 00:37:57Z | 2.2 | 2014-10-02 00:38 | EDITOR
3360 | Alfred Asterjadhi | 203 | 2 | 9.42.6 | 278 | 50 | T | N | 278 | 50 | 9.42.6 |  | V | Alfred Asterjadhi | 11-14/1018r1 |  | there are two types of "check beacon field" in the sentence. First one is one bit in the APDI field in NDP page frame. The second is one byte in the beacon and tim broadcast. Please remove "The Check Beacon field is initialized to 0 and incremented after each critical update to the Beacon frame;" and change the first remaining instance of "check beacon field" to "Check beacon bit" | As in comment | REVISED (MAC: 2014-09-17 00:01:42Z) Agree in principle with the commenter. Proposed resolution accounts for the suggested changes while clarifying that the S1G Beacon frame contains the Change Sequence field rather than Check Beacon field (which is contained in a TIM Broadcast frame). TGah editor to make the changes showin in 11-14/1018r1 under all headings that include 3360. | EDITOR |  |  |  | I | EDITOR: 2014-10-02 00:37:37Z | 2.2 | 2014-10-02 00:38 | EDITOR
3361 | Alfred Asterjadhi | 203 | 2 | 9.42.6 | 279 | 33 | T | N | 279 | 33 | 9.42.6 |  | V | Alfred Asterjadhi | 11-14/1018r1 |  | "wake at the next TSBTT" -->"wake at the next T(S)BTT" | As in comment | REVISED (MAC: 2014-09-17 00:03:19Z) Proposed resolution accounts for the suggested change. TGah editor to make the changes showin in 11-14/1018r1 under all headings that include 3361. | EDITOR |  |  |  | I | EDITOR: 2014-10-02 00:39:09Z | 2.2 | 2014-10-02 00:39 | EDITOR
3362 | Alfred Asterjadhi | 203 | 2 | 9.43.1 | 280 | 28 | T | N | 280 | 28 | 9.43.1 |  | V | Jason Lee | 11-14/1155r1 |  | What does " devise the schedule of protecting TWT(s) mean? | Please clarify. | REVISED (MAC: 2014-09-18 06:17:33Z) Change the text for clarity. TGah Editor to make changes shown in 14/1155r1 | EDITOR |  |  |  | I | EDITOR: 2014-10-05 20:39:47Z | 2.2 | 2014-10-05 20:40 | EDITOR
3363 | Alfred Asterjadhi | 203 | 2 | 9.43.1 | 280 | 31 | T | N | 280 | 31 | 9.43.1 |  | V | Jason Lee | 11-14/1155r1 |  | Keep consistency with TWT procedure e.g., there are TWT Setup frames which are sent to successfully complete a TWT agreement, etc. | As in comment. | REVISED (MAC: 2014-09-18 06:17:18Z) Changed the text accordingly. TGah Editor to make changes shown in 14/1155r1 | EDITOR |  |  |  | I | EDITOR: 2014-10-05 20:39:38Z | 2.2 | 2014-10-05 20:40 | EDITOR
3364 | Alfred Asterjadhi | 203 | 2 | 9.43.1 | 280 | 49 | E | N | 280 | 49 | 9.43.1 |  | V | Jason Lee | 11-14/1155r1 |  | Remove duplicate sentence (either this one or the one in P280L13). Actually the paragraphs that contain these sentences basically repeat what is described in 9.43.1.1. Make sure there is no redundancy (I think you can just remove the first paragraph and the last sentence of the second paragraph mentioned)). | As in comment. | REVISED (MAC: 2014-09-18 06:17:06Z) Agree with the commenter in principle. Removed both sentences. TGah Editor to make changes shown in 14/1155r1 | EDITOR |  |  |  | I | EDITOR: 2014-10-05 20:39:31Z | 2.2 | 2014-10-05 20:40 | EDITOR
3365 | Alfred Asterjadhi | 203 | 2 | 9.43.1 | 280 | 54 | T | N | 280 | 54 | 9.43.1 |  | V | Jason Lee | 11-14/1155r1 |  | This paragraph seems too confused to be useful. Please, either remove it or clarify the description. | As in comment. | REVISED (MAC: 2014-09-18 06:16:52Z) Changed the text for clarity. TGah Editor to make changes shown in 14/1155r1 | EDITOR |  |  |  | I | EDITOR: 2014-10-05 20:39:25Z | 2.2 | 2014-10-05 20:39 | EDITOR
3366 | Alfred Asterjadhi | 203 | 2 | 9.43.1 | 280 | 60 | T | N | 280 | 60 | 9.43.1 |  | V | Jason Lee | 11-14/1155r1 |  | The last two paragraphs contain normative behavior for TIM STAs as such need to be moved in RAW procedure. Also itemize the 3rd and 4th sentence of the first paragraph and make them dependent of the 2nd sentence (after removing passive voice to this sentence, and of course loosen up the shall requirement because those are two options among the many options that the AP has with RAW). | As in comment. | REVISED (MAC: 2014-09-18 06:16:29Z) TGah Editor to make changes shown in 14/1155r1 | EDITOR |  |  |  | I | EDITOR: 2014-10-05 20:39:19Z | 2.2 | 2014-10-05 20:39 | EDITOR
3367 | Alfred Asterjadhi | 203 | 2 | 9.43.1.1 | 281 | 17 | T | N | 281 | 17 | 9.43.1.1 |  | V | Jason Lee | 11-14/1155r1 |  | There is some redundancy in this subclause with other parts of the draft. E.g., PRAW is defined in 9.21.5.8 so refer to that subclause (e.g., in first paragraph). Also the second paragraph basically says what the first paragraphs and other sublcauses describe (see TWT operation, PRAW etc) so seems it is not needed. | As in comment. | REVISED (MAC: 2014-09-18 06:18:14Z) Agree with the commenter in principle. TGah Editor to make changes shown in 14/1155r1 | EDITOR |  |  |  | I | EDITOR: 2014-10-05 20:40:06Z | 2.2 | 2014-10-05 20:40 | EDITOR
3368 | Alfred Asterjadhi | 203 | 2 | 9.43.2 | 282 | 30 | T | N | 282 | 30 | 9.43.2 |  | V | Shoukang Zheng | 11-14/ 1070r0 |  | Paragraphs 2-5 basically list different options of the Poll Type setting for a STA that transmits a PS-Poll frame so you can list these options removing redundancy. See suggested change. The same thing can be done for paragraphs 7-10. | Replace these paragraphs with: " An S1G STA that transmits a PS-Poll frame may set the Poll Type field in the Frame Control field to: - 0 if it requests to the AP delivery of DL BUs without requesting rescheduling of the doze/awake cycle - 1 if it solicits information regarding the change sequence of the Beacon and the partial timestamp - 2 if it is not a TWT STA that requests to the AP delivery of the DL BUs and re-synchronizing to the next TBTT - 2 if it is a TWT STA that transmits the frame to the TWT AP within the negotiated TWT SP to request delivery of DL BUs and information for the next TWT - 3 if it requests to the AP to reschedule its doze/wake cycle to another service period" | REVISED (MAC: 2014-09-17 01:33:58Z) Agree in principle for paragraphs 2-6. However, the same way may not be appropriate for paragraphs 7-10 as the text for the different options are difficult to align with the same structure. Tgah editor to make changes shown in 11-14/ 1070r0 under the heading for CID 3368. | EDITOR |  |  |  | I | EDITOR: 2014-10-03 21:15:07Z | 2.2 | 2014-10-03 21:15 | EDITOR
3369 | Alfred Asterjadhi | 203 | 2 | 9.43.3 | 283 | 54 | T | N | 283 | 54 | 9.43.3 |  | V | Shoukang Zheng | 11-14/1071r1 |  | The procedure that provides switching of the mode from TIM to non-TIM is the Dynamic AID assignment which uses the same elements and the same signaling. Instead of having one paragraph isolated in here move this paragraph in the subclause 10.45 so that the reader can find all the information in the same place. | Move this paragraph to P332L5 and remove the header of this subclause. | REVISED (MAC: 2014-09-17 01:35:46Z) Agree in principle. Tgah editor to move this paragraph to Line 11 Page 333 (D2.0) and remove the header of this subclause. | EDITOR |  |  |  | I | EDITOR: 2014-10-03 21:23:10Z | 2.2 | 2014-10-03 21:23 | EDITOR
3370 | Alfred Asterjadhi | 203 | 2 | 9.44.1 | 284 | 42 | T | N | 284 | 42 | 9.44.1 |  | V | Po-Kai Huang | 11-14/1087r1 |  | The protection of the TXOP duration is missing in this sentence. Add " ,or a TXOP duration " after TWT time". | As in comment. | REVISED (MAC: 2014-09-17 01:38:58Z) Agree in principle with the commenter. It is described in 9.44.1 that a STA may also request to an AP protection for a TXOP duration after the expiration of a wakeup timer. Hence, TXOP protection should be described in the sentence. TGah editor to make the changes shown in 14/1087r1 under all headings that contain CID 3370. | EDITOR |  |  |  | I | EDITOR: 2014-10-03 22:13:36Z- | 2.2 | 2014-10-03 22:14 | EDITOR
3371 | Alfred Asterjadhi | 203 | 2 | 9.47.1 | 293 | 31 | T | N | 293 | 31 | 9.47.1 |  | V | Yuan Zhou | 11-14/1069r1 |  | Make sure that the signaling in the RPS element is consistent with that of the SST and SST operaiton elements (e.g., Channel units etc). | Please clarify. | REVISED (MAC: 2014-09-17 01:31:41Z) TGah editor to make the changes shown in 11-14/1069r1 under the heading CID 3252, 3371 | EDITOR |  |  |  | I | EDITOR: 2014-10-03 20:55:21Z | 2.2 | 2014-10-03 20:55 | EDITOR
3372 | Alfred Asterjadhi | 203 | 2 | 9.48.3 | 295 | 1 | T | N | 295 | 1 | 9.48.3 |  | V | George Calcev | 11-14/1165r1 |  | The group sectorization procedure is still not very clear. I think it also need to be clear how to differentiate sectorized Beacon Intervals and Omni Beacon intervals from non-AP STA point of view. | As in comment. | REVISED (MAC: 2014-09-17 17:09:25Z) - The reviewer comments: “The group sectorization procedure is still not very clear. I think it also needs to be clear how to differentiate sectorized Beacon Intervals and Omni Beacon intervals from non-AP STA point of view.” In the Group Sectorization each beacon carries an indication to specify if the beacon is beamformed (sectorized) or is omni, at the same time each beacon carries information about the beacon period and sector duration, therefore each non-AP STA that receives a beacon could precisely identify if the beacon is sectorized, if it is allowed to transmit and the duration of this allowance (page 133). Proposed Change: Instruct the editor to add in 9.48.3 Group sectorization operation Page 295 Line 53: “In a Group Sectorized BSS: - The S1G AP shall transmit omni beacon frames every dot11BeaconPeriod as described in 10.1.2.1 (TSF for infrastructure and PBSS networks). - The S1G AP may transmit sectorized beacon frames every sectorized beacon interval. A non-AP STA that is associated to the AP and is group sectorized capable shall wake up to read the sectorized beacon if it intends to access the medium during the sectorized beacon interval. A non-AP STA that is not group sectorized capable may ignore the sectorized beacon frame and is not subject to the rules described in this subclause. | EDITOR |  |  |  | I | EDITOR: 2014-10-05 21:22:27Z | 2.2 | 2014-10-05 21:22 | EDITOR
3373 | Alfred Asterjadhi | 203 | 2 | 9.49.2 | 304 | 35 | T | N | 304 | 35 | 9.49.2 |  | A | Alfred Asterjadhi | 11-14/1117r1 |  | "Probe Activation Response frames"-->"Relay Activation Response frames". | As in comment | ACCEPTED (MAC: 2014-09-17 20:01:12Z) - Note to the editor: This is the same resolution for CIDs 4112, 4150 that are already included D2.1. | EDITOR |  |  |  | I | EDITOR: 2014-10-04 19:43:51Z | 2.2 | 2014-10-04 19:44 | EDITOR
3374 | Alfred Asterjadhi | 203 | 2 | 9.49.2 | 305 | 25 | E | N | 305 | 25 | 9.49.2 |  | V | Alfred Asterjadhi | 11-14/0907r1 |  | please use consistent term: "Relay AP" and "relay-AP" are used in the docyment alternatively. | As in comment | REVISED (EDITOR: 2014-07-21 18:41:01Z) - Proposed resolution is inline with that of CID 3436 that replaces "relay-AP" with "relay AP". Replace "Relay AP" with "relay AP". | EDITOR |  |  |  | I | EDITOR: 2014-07-26 00:03:30Z | 2.1 | 2014-07-26 00:04 | EDITOR
3375 | Alfred Asterjadhi | 203 | 2 | 9.49.5.2 | 308 | 59 | E | N | 308 | 59 | 9.49.5.2 |  | V | Alfred Asterjadhi | 11-14/1066r1 |  | please add reference 8.8 for "Short Data frame". Also do we need a reference to the Header Compression procedure and clarify how it works? | As in comment | REVISED (MAC: 2014-09-17 01:15:24Z) Agree in principle with the comment. Proposed resolution is to add in 9.49 (Procedures of TXOP sharing for relay operation) a reference to subclause 8.8 (MAC frame format for Short frames). In addition we clarify that if the two STAs have negotiated SA/DA storage via header compression procedure then the transmitter does not need to add A3/A4 or SA/DA fields in the transmitted Short frame. This is clarified in 9.49.3 (Addressing and forwarding of individually addressed relay frames) and in 9.49.4 (Addressing and forwarding of group addressed relay frames). TGah editor to make the changes showin in 11-14/1066r1 under all headings that include CID 3375. | EDITOR |  |  |  | I | EDITOR: 2014-10-03 17:52:02Z | 2.2 | 2014-10-03 17:52 | EDITOR
3376 | Alfred Asterjadhi | 203 | 2 | 9.49.5.3 | 309 | 51 | E | N | 309 | 51 | 9.49.5.3 |  | A | Alfred Asterjadhi | 11-14/0907r1 |  | there are two Ds in the equation, remove "D=" | As in comment | ACCEPTED (EDITOR: 2014-07-21 18:41:35Z) | EDITOR |  |  |  | I | EDITOR: 2014-07-26 00:07:05Z | 2.1 | 2014-07-26 00:07 | EDITOR
3377 | Alfred Asterjadhi | 203 | 2 | 9.5O | 310 | 53 | T | N | 310 | 53 | 9.5O |  | V | Betty Zhao | 11-14/1158r0 |  | The description in this subclause is still not clear and needs further clarifications. Please make sure that consistency with other parts of the draft is kept, e.g., AID Switch Request/Response frame use, clearly indicate that the multicast delivery signaling in the TIM element uses unicast signaling (i.e., non-zero located bit indicates presence of DL BUs) and similarly for the delivery of the DL BUs (i.e., using a short frame with the RA field being a multicast AID. for groupcast delivery with PV0 frames refer the reader to FMS procedure. | As in comment. | REVISED (MAC: 2014-09-17 22:16:58Z) TGah editor to make the changes shown in 11-14/1158r0 under all heading that include CID 3377 | EDITOR |  |  |  | I | EDITOR: 2014-10-05 21:12:41Z | 2.2 | 2014-10-05 21:13 | EDITOR
3378 | Alfred Asterjadhi | 203 | 2 | 9.7.5.1 | 238 | 36 | T | N | 238 | 36 | 9.7.5.1 |  | V | Liwen Chu | 11-14/1241r1 |  | PSMP is not supported by S1G STAs so there is no need to list this condition. Remove "non-STBC PSMP frames" | As in comment. | REVISED (MAC: 2014-09-17 22:19:44Z) Discussion: Generally agree with the comment. TGah editor makes the changes indicated in 11-14/1241r1 under CID 3378 | EDITOR |  |  |  | I | EDITOR: 2014-10-06 17:50:28Z | 2.2 | 2014-10-06 17:50 | EDITOR
3379 | Alfred Asterjadhi | 203 | 2 | 9.7.6.5.3 | 242 | 35 | E | N | 242 | 35 | 9.7.6.5.3 |  | A | Alfred Asterjadhi | 11-14/0907r1 |  | typo: replace " If none" with "if none" | As in comment. | ACCEPTED (EDITOR: 2014-07-21 18:30:09Z) | EDITOR |  |  |  | I | EDITOR: 2014-07-25 21:56:04Z | 2.1 | 2014-07-25 21:56 | EDITOR
3380 | Alfred Asterjadhi | 203 | 2 | 9.7.6.6 | 244 | 33 | T | N | 244 | 33 | 9.7.6.6 |  | V | Zander Lei | 11-14/1111r1 |  | There is the Dynamic BW signaling exception which needs to be added here (i.e., with S1G RTS/NDP CTS). | As in comment. | REVISED (MAC: 2014-09-17 21:58:32Z) Agree to the commenter in principle. TGah editor to make the changes show in 11-14/1111r0 1111r1 under all headings that include CID 3380. | EDITOR |  |  |  | I | EDITOR: 2014-10-04 17:09:28Z | 2.2 | 2014-10-04 17:09 | EDITOR
3381 | Bo Sun | 203 | 2 | 4.3.12b.6 | 10 | 63 | G | Y | 10 | 63 | 4.3.12b.6 |  | A | Yongho Seok | 11-14/1021r3 |  | We have "Beacon" defined, not "beacon". | replace all "beacon" with "Beacon" or "Beacon frame" all over the spec draft. | ACCEPTED (MAC: 2014-09-17 19:17:16Z) | EDITOR |  |  |  | M | EDITOR: 2014-10-05 19:47:37Z -- Applied only when it refers to the frame rather than for example beacon interval etc. Also note that this should be referred to as S1G Beacon frame). | 2.2 | 2014-10-05 19:49 | EDITOR
3382 | Bo Sun | 203 | 2 | 8.2.4.1.3 | 72 | 2 | E | Y | 72 | 2 | 8.2.4.1.3 |  | V | Alfred Asterjadhi | 11-14/0906r2 |  | add a new sub-clause for "poll type filed" under "8.2.4.1 frame control field" | as the comment suggests. | REVISED (EDITOR: 2014-07-21 17:05:13Z) - Create a new subclause 8.2.4.11c (Poll Type field) and move the inserted paragraph to that subclause after changing it to: " The Poll Type field is 2 bits and is defined in Table 8-3a (Poll Type) if the Power Management field is 1. Otherwise, the Poll Type field is reserved." | EDITOR |  |  |  | I | EDITOR: 2014-07-21 21:47:43Z | 2.1 | 2014-07-21 21:48 | EDITOR
3383 | Bo Sun | 203 | 2 | 8.2.4.2 | 75 | 1 | E | Y | 75 | 1 | 8.2.4.2 |  | A | Alfred Asterjadhi | 11-14/0906r2 |  | move the position of "Table 8-4b"to 8.2.4.1.11 | as the comment suggests. | ACCEPTED (EDITOR: 2014-07-21 17:06:52Z) | EDITOR |  |  |  | I | EDITOR: 2014-07-21 21:50:08Z | 2.1 | 2014-07-21 21:50 | EDITOR
3384 | Bo Sun | 203 | 2 | 8.2.4.6.3 | 76 | 1 | E | Y | 76 | 1 | 8.2.4.6.3 |  | A | Alfred Asterjadhi | 11-14/0906r2 |  | move the position of "Table 8-9"to "8.2.4.5.4" | as the comment suggests. | ACCEPTED (EDITOR: 2014-07-21 17:07:21Z) | EDITOR |  |  |  | I | EDITOR: 2014-07-21 21:51:08Z | 2.1 | 2014-07-21 21:51 | EDITOR
3385 | Bo Sun | 203 | 2 | 8.2.4.6.3 | 76 | 53 | E | Y | 76 | 53 | 8.2.4.6.3 |  | J | Alfred Asterjadhi | 11-14/0906r2 |  | change "Figure 14" to "Figure 8-14a" | change "Figure 14" to "Figure 8-14a" | REJECTED (EDITOR: 2014-07-21 17:07:34Z) - The reference is actually correct because Figure 14 shows the MFB subfield in the VHT variant HT Control field for non-S1G STAs, while Figure 14a shows the MFB subfield for S1G STAs, which is described in the first paragraph of page 77. | EDITOR |  |  |  | N | The resolution resulted in no changes to the document. | 2.1 | 2014-07-21 21:51 | EDITOR
3386 | Bo Sun | 203 | 2 | 8.4.2.6 | 105 | 34 | E | Y | 105 | 34 | 8.4.2.6 |  | A | Alfred Asterjadhi | 11-14/0906r2 |  | change "Page SliceNumber" to"Page Slice Number" | change "Page SliceNumber" to"Page Slice Number" | ACCEPTED (EDITOR: 2014-07-21 17:09:09Z) | EDITOR |  |  |  | I | EDITOR: 2014-07-21 21:54:00Z | 2.1 | 2014-07-21 21:54 | EDITOR
3387 | Bo Sun | 203 | 2 | 8.4.2.6.3 | 111 | 4 | E | Y | 111 | 4 | 8.4.2.6.3 |  | V | Alfred Asterjadhi | 11-14/1089r1 |  | add"set to 1" before "indicates" | as the comment suggests. | REVISED (MAC: 2014-09-17 02:14:20Z) Agree with the comment. Proposed resolution accounts for the suggested change. TGah editor to make the changes shown in 11-14/1089r1 under all headings that include CID 3387. | EDITOR |  |  |  | I | EDITOR: 2014-10-03 23:15:43Z | 2.2 | 2014-10-03 23:16 | EDITOR
3388 | Bo Sun | 203 | 2 | 8.4.2.6.4 | 111 | 53 | E | Y | 111 | 53 | 8.4.2.6.4 |  | V | Alfred Asterjadhi | 11-14/1089r1 |  | move the sentence "where x refers to the largest integer that is not larger than x." to 8.4.2.6.3 (page 111 line 8) | as the comment suggests. | REVISED (MAC: 2014-09-17 02:14:09Z) Agree in principle with the comment. Proposed resolution accounts for the suggested change (by copying the phrase rather than moving). TGah editor to make the changes shown in 11-14/1089r1 under all headings that include CID 3388. | EDITOR |  |  |  | I | EDITOR: 2014-10-03 23:15:35Z | 2.2 | 2014-10-03 23:16 | EDITOR
3389 | Bo Sun | 203 | 2 | 8.4.2.170b | 129 | 56 | E | Y | 129 | 56 | 8.4.2.170b |  | A | Alfred Asterjadhi | 11-14/0906r2 |  | change "01" to "1" | as the comment suggests. | ACCEPTED (EDITOR: 2014-07-21 17:10:28Z) | EDITOR |  |  |  | I | EDITOR: 2014-07-21 22:10:22Z | 2.1 | 2014-07-21 22:10 | EDITOR
3390 | Bo Sun | 203 | 2 | 8.4.2.170b | 130 |  | E | Y | 130 |  | 8.4.2.170b |  | V | Alfred Asterjadhi | 11-14/1288r1 |  | change"4(16-3*4)" to"4(=16-3*4),change"4(16-6*2)" to"4(=16-6*2), | as the comment suggests. | REVISED (EDITOR: 2014-10-07 17:05:40Z) - TGah editor: Replace: "4(16-3*4)" with "4 (=16-3x4)”, and"4(16-6*2)" to"4 (=16-6x2)” where “x” is the multiplication operation, | EDITOR |  |  |  | I | EDITOR: 2014-10-07 17:05:42Z | 2.2 | 2014-10-07 17:06 | EDITOR
3391 | Bo Sun | 203 | 2 | 4.2.170d | 133 | 11 | E | Y | 133 | 11 | 4.2.170d |  | V | Yongho Seok | 11-14/1021r3 |  | delete "segment" | as the comment suggests. | REVISED (MAC: 2014-09-18 08:45:45Z) Agree in principle. Replace TIM Segment with Page. | EDITOR |  |  |  | M | EDITOR: 2014-10-05 19:53:37Z - merged with resolution of CID 3720, 3259, 3463. | 2.2 | 2014-10-05 19:54 | EDITOR
3392 | Bo Sun | 203 | 2 | 8.4.2.170j.1 | 142 | 8 | E | Y | 142 | 8 | 8.4.2.170j.1 |  | A | Alfred Asterjadhi | 11-14/0906r2 |  | change"S1G MCS " to "S1G-MCS" in Figure 8-401af" to unify with the Context | as the comment suggests. | ACCEPTED (EDITOR: 2014-07-21 17:12:36Z) | EDITOR |  |  |  | I | EDITOR: 2014-07-21 22:31:50Z | 2.1 | 2014-07-21 22:32 | EDITOR
3393 | Bo Sun | 203 | 2 | 8.6.24.3 | 179 | 23 | E | Y | 179 | 23 | 8.6.24.3 |  | A | Alfred Asterjadhi | 11-14/1288r1 |  | add "element" after "AID Response" in Table 8-388c and line 38 | as the comment suggests. | ACCEPTED (EDITOR: 2014-10-07 17:07:45Z) | EDITOR |  |  |  | I | EDITOR: 2014-10-07 17:07:47Z | 2.2 | 2014-10-07 17:08 | EDITOR
3394 | Bo Sun | 203 | 2 | 8.8.5.4 | 203 | 57 | T | Y | 203 | 57 | 8.8.5.4 |  | V | Chittabrata Ghosh Chittabrata Ghosh | 11-14/1135r3 |  | No clear definition for allocation units. | change "allocation unit" to slot | REVISED (MAC: 2014-09-17 16:33:43Z) - The TGah Editor to modify the text as indicated in the document doc.: IEEE 802.11-14/1135r2 under CID 3394 | EDITOR |  |  |  | M | EDITOR: 2014-10-05 18:21:40Z- the instructions to the editor in the proposed resolution refer to 11-14/1135r2 while the document version containing these instructions is REV3. Followed the instructions to the editor contained in the document body of 11-14/1135r3. | 2.2 | 2014-10-05 18:22 | EDITOR
3395 | Bo Sun | 203 | 2 | 9.46 | 288 | 54 | E | Y | 288 | 54 | 9.46 |  | A | Alfred Asterjadhi | 11-14/0907r1 |  | change "slicemay" to slice may"" | as the comment suggests. | ACCEPTED (EDITOR: 2014-07-21 18:36:23Z) | EDITOR |  |  |  | I | EDITOR: 2014-07-25 23:45:55Z | 2.1 | 2014-07-25 23:46 | EDITOR
3396 | Bo Sun | 203 | 2 | 9.46 | 289 | 18 | E | Y | 289 | 18 | 9.46 |  | V | Alfred Asterjadhi | 11-14/1296r0 |  | change "short beacon" to"S1G Beacon" in Figure 9-34 | as the comment suggests. | REVISED (MAC: 2014-09-18 08:56:44Z) Proposed resolution the same as for CID 3861 that replaces the “short beacon” with “Beacon”. Tgah editor to make the changes showin in 11-14/1182r0 under all headings that include CID 3861. | EDITOR |  |  |  | I | EDITOR: 2014-10-07 02:22:46Z | 2.2 | 2014-10-07 02:23 | EDITOR
3397 | Bo Sun | 203 | 2 | 9.46 | 289 | 32 | E | Y | 289 | 32 | 9.46 |  | A | Alfred Asterjadhi | 11-14/0907r1 |  | change "slicewake" to slice wake"" | as the comment suggests. | ACCEPTED (EDITOR: 2014-07-21 18:37:06Z) | EDITOR |  |  |  | I | EDITOR: 2014-07-25 23:52:59Z | 2.1 | 2014-07-25 23:53 | EDITOR
3398 | Bo Sun | 203 | 2 | 9.46 | 289 | 33 | T | Y | 289 | 33 | 9.46 |  | V | Chittabrata Ghosh | 11-14/1182r1 |  | delete" and access medium for uplink traffic" | as the comment suggests. | REVISED (MAC: 2014-09-17 17:16:42Z) - TGah editor to make the changes showin in 11-14/1182r0 under all headings that include CID 3398 | EDITOR |  |  |  | M | EDITOR: 2014-10-05 21:40:42Z- Followed the instructions to the editor in REV 1 of the document (as indicated in the revision number for this submission). | 2.2 | 2014-10-05 21:41 | EDITOR
3399 | Bo Sun | 203 | 2 | 10.45 | 333 | 19 | E | Y | 333 | 19 | 10.45 |  | A | Alfred Asterjadhi | 11-14/0907r1 |  | change"ID 300-AID399" to" AID 300-AID 399" in Figure 10-46b | as the comment suggests. | ACCEPTED (EDITOR: 2014-07-21 18:47:07Z) | EDITOR |  |  |  | I | EDITOR: 2014-07-26 18:22:02Z | 2.1 | 2014-07-26 18:22 | EDITOR
3400 | Bo Sun | 203 | 2 | 24.2.2 | 361 | 4 | T | Y | 361 | 4 | 24.2.2 |  | V | Mingguang Xu | 11-14/1120r1 |  | For the parameter "DELTA_SNR", the condition description is very confusing: 1, "FORMAT is S1G_DUP_2M" actually covers "FORMAT is S1G_DUP_2M and MU_SU equals SU"; 2, format of "S1G SU" is not defined. | Re-word the descritpion of DELTA_SNR | REVISED (PHY: 2014-09-17 06:30:52Z) Please Tgah editor to apply the modification under the resolution of CID 3400 in 11-14/1120r1 | EDITOR |  |  |  | I | EDITOR: 2014-10-05 16:10:50Z | 2.2 | 2014-10-05 16:11 | EDITOR
3401 | Chittabrata Ghosh | 203 | 2 | 8.4.2.170b | 129 | 62 | T | N | 129 | 62 | 8.4.2.170b |  | V | Chittabrata Ghosh | 11-14/1182r1 |  | An AP may not be able to schedule all STAs in 32 blocks within a page with the current page slice definition (the value 0 for the Page Slice Length field is reserved) within the Page Slice element as in Draft 2.0. | The Page Slice element may include the current reserved value of 0 in the Page Slice Length field in order to support STAs in an entire page (i.e., all 32 blocks) within a (short) beacon interval. | REVISED (MAC: 2014-09-17 17:14:31Z) - Agree in principle with the commenter. Proposed resolution accounts for the suggested change. TGah editor to make the changes showin in 11-14/1182r0 under all headings that include CID 3401. | EDITOR |  |  |  | M | EDITOR: 2014-10-05 21:38:37Z- Followed the instructions to the editor in REV 1 of the document (as indicated in the revision number for this submission). | 2.2 | 2014-10-05 21:40 | EDITOR
3402 | Chittabrata Ghosh | 203 | 2 | 9.46 | 288 | 45 | T | N | 288 | 45 | 9.46 |  | V | Chittabrata Ghosh | 11-14/1182r1 |  | A value of 31 is reserved in the Page Slice Number field of the TIM element for STAs that do not support page slicing. This restricts an AP to schedule a maximum of 30 TIMs (instead of 31 stated in Page 130, Line 47) within a beacon interval with Page Slice Count field value limited to 1-30 and value 0 being reserved. | The reserved value "0" in the Page Slice Count field may be used by an AP to indicate 32 TIMs being scheduled within the beacon interval. | REVISED (MAC: 2014-09-17 17:15:54Z) - Please refer to the revision made for CID 3401 for subclause 8.4.2.170c Page Slice element in this document. | EDITOR |  |  |  | I | EDITOR: 2014-10-05 21:40:12Z | 2.2 | 2014-10-05 21:40 | EDITOR
3403 | Chittabrata Ghosh | 203 | 2 | 9.43.1.1 | 263 | 60 | T | N | 263 | 60 | 9.43.1.1 |  | J | Jason Lee | 11-14/1155r1 |  | PRAW information may not be included in every S1G Beacon frame. In such a case, TIM STAs that have missed last Beacon frame with PRAW information, may not access the medium outside of the scheduled RAW and previously stored info of scheduled PRAWs. This may result in 2 cases: (i) TIM STAs do not access medium in PRAWs that are no longer valid and (ii) TIM STAs may access channel during newly scheduled PRAWs due to missed beacon with new PRAW information. | Indication of one or multiple PRAW(s) within a (short) beacon interval scheduled prior to or after RAW(s) | REJECTED (MAC: 2014-09-18 02:25:51Z) The most important benefit of using PRAW is the reduced signaling overhead. If we transmit PRAW information more frequently, then the benefit will be decreased. It seems that this kind of disadvantage caused by missing beacon is inevitable in WiFi. For example, long sleepers may miss the beacon often, but we usually do not transmit the information in the beacon more frequently for those long sleepers. | EDITOR |  |  |  | N | The resolution resulted in no changes to the document. | 2.2 | 2014-10-05 20:38 | EDITOR
3404 | Chittabrata Ghosh | 203 | 2 | 9.43.1 | 280 | 5 | E | N | 280 | 5 | 9.43.1 |  | A | Alfred Asterjadhi | 11-14/0907r1 |  | "STAs from medium access by TIM STAs. The objectivity of this procedure is to minimize contention ... " | Please replace the sentence with "STAs from medium access by TIM STAs. The objective of this procedure is to minimize contention" | ACCEPTED (EDITOR: 2014-07-21 18:35:30Z) | EDITOR |  |  |  | I | EDITOR: 2014-07-25 23:36:45Z | 2.1 | 2014-07-25 23:37 | EDITOR
3405 | Chittabrata Ghosh | 203 | 2 | 9.43.1 | 280 | 49 | E | N | 280 | 49 | 9.43.1 |  | A | Alfred Asterjadhi | 11-14/0907r1 |  | ".... field assigned to each non-TIM STAs in a sequence. In addition, for instance, if scheduled TWTs for non-" | Delete the "s" after STA as indicated in the sentence below as ".... field assigned to each non-TIM STA in a sequence. In addition, for instance, if scheduled TWTs for non-" | ACCEPTED (EDITOR: 2014-07-21 18:35:24Z) | EDITOR |  |  |  | I | EDITOR: 2014-07-25 23:38:10Z | 2.1 | 2014-07-25 23:38 | EDITOR
3406 | Chittabrata Ghosh | 203 | 2 | 10.2.2.1 | 321 | 56 | E | N | 321 | 56 | 10.2.2.1 |  | A | Alfred Asterjadhi | 11-14/0907r1 |  | "If more than one TIM element is present, then the TIM elements shall be ordered based their value of the Page Index and Page Slice Number subfields in the Bitmap Control field." | Please include "on" after the word "based" in the sentence as: "If more than one TIM element is present, then the TIM elements shall be ordered based on their value of the Page Index and Page Slice Number subfields in the Bitmap Control field." | ACCEPTED (EDITOR: 2014-07-21 18:43:43Z) | EDITOR |  |  |  | I | EDITOR: 2014-07-26 00:32:17Z | 2.1 | 2014-07-26 00:32 | EDITOR
3407 | Chittabrata Ghosh | 203 | 2 | 10.2.2.1 | 322 | 10 | E | N | 322 | 10 | 10.2.2.1 |  | A | Alfred Asterjadhi | 11-14/0907r1 |  | "Beacon Intervals" is redundant following the word "ListenInternval" in the following sentence: "STAs operating in PS modes with dot11NonTIMModeActivated equal to true transmit at least one frame that is individually addressed to the associated AP every ListenInterval Beacon Intervals starting from the last known transition of the non-TIM STA in doze state." Delete the words "Beacon Intervals." | Chane the sentence as follows: "STAs operating in PS modes with dot11NonTIMModeActivated equal to true transmit at least one frame that is individually addressed to the associated AP every ListenInterval starting from the last known transition of the non-TIM STA in doze state." | ACCEPTED (EDITOR: 2014-07-21 18:44:13Z) | EDITOR |  |  |  | I | EDITOR: 2014-07-26 00:34:14Z | 2.1 | 2014-07-26 00:34 | EDITOR
3408 | Chittabrata Ghosh | 203 | 2 | 10.2.2.2 | 323 | 18 | T | N | 323 | 18 | 10.2.2.2 |  | V | Kaiying Lv | 11-14/1196r1 |  | "A non-TIM STA may send PS-Poll frames to an S1G AP regardless of whether individually addressed buffered BUs have been indicated by the S1G AP." Do the non-TIM STAs transmit PS-Poll frames or just NDP PS-Poll frames? | In case a non-TIM STA can only transmit NDP PS-Poll frames, then this sentence may be modified to "A non-TIM STA may send NDP PS-Poll frames to an S1G AP regardless of whether individually addressed buffered BUs have been indicated by the S1G AP." | REVISED (MAC: 2014-09-17 16:18:01Z) - The non-TIM STAs may send (NDP) PS-Poll frames. TGah editor to make the changes shown in 11-14/1196r1 under all headings that include CID 3408. | EDITOR |  |  |  | I | EDITOR: 2014-10-06 16:50:25Z | 2.2 | 2014-10-06 16:50 | EDITOR
3409 | Chittabrata Ghosh | 203 | 2 | 10.2.2.20 | 327 | 5 | T | N | 327 | 5 | 10.2.2.20 |  | V | Alfred Asterjadhi | 11-14/1019r1 |  | "An AP that transmits an S1G Beacon frame with AP PM subfield equal to 1 shall include an RPS element in the S1G Beacon frame that includes an omni RAW during which all STAs are allowed to access (i.e., the RPS element contains a RAW Assignment field with RAW Type field equal to 3 and RAW Type Options subfield equal to 2). The omni RAW may be used for association of new STAs." Why "shall" the AP transmit an omni RAW in this case? Are other RAWs not recommended in PS mode of the AP when AP PM subfield is equal to 1? | Please clarify whether other types of RAWs are allowed with PS mode of the AP. | REVISED (MAC: 2014-09-17 00:07:41Z) Proposed resolution is the same as for CID 3181 which changes “shall” to “should” and should address the first question of the commenter. As for the second question please note that the RAW is allocated so that STAs that are not associated with the AP can send their association request frames. The omni RAW serves precisely for this purpose as all STAs are allowed to access during this RAW. Other types of RAWs are scheduled to differentiate the traffic that is generated by associated STAs (for example SST RAW can be accessed by SST STAs, Triggering RAW can be accessed by TIM STAs to transmit PS-Poll frames and so on). TGah editor to make the changes shown in 11-14/1019r1 under all headings that include CID 3409. | EDITOR |  |  |  | I | EDITOR: 2014-10-02 00:55:58Z | 2.2 | 2014-10-02 00:56 | EDITOR
3410 | Chittabrata Ghosh | 203 | 2 | 10.2.2.20 | 327 | 17 | E | N | 327 | 17 | 10.2.2.20 |  | V | Alfred Asterjadhi | 11-14/0907r1 |  | "An AP may reject an the association or reassociation request from a STA if it considers the STA's value of the Max Away Duration field of the MAD element included in the (Re-)Association Request frame to be unacceptable. For example, an AP that schedules to be in Doze state for 100 ms can reject association of a STA that indicates in the Association Request frame a value of 30 ms in its Max Away Duration field." Please delete "the" after "an" in first line of the above paragraph | Please edit as indicated here: "An AP may reject an association or reassociation request from a STA if it considers the STA's value of the Max Away Duration field of the MAD element included in the (Re-)Association Request frame to be unacceptable. For example, an AP that schedules to be in Doze state for 100 ms can reject association of a STA that indicates in the Association Request frame a value of 30 ms in its Max Away Duration field." | REVISED (EDITOR: 2014-07-21 18:45:54Z) - Proposed resolution is the same as for CID 3182. TGah editor to replace the sentence with: " An AP may reject a (re)association of a STA if the value of the Max Away Duration field in the MAD element in the (Re-) Association Request frame transmitted by the STA is considered unacceptable." | EDITOR |  |  |  | I | EDITOR: 2014-07-26 01:00:02Z | 2.1 | 2014-07-26 01:00 | EDITOR
3411 | Chittabrata Ghosh | 203 | 2 | 10.2.2.20 | 327 | 36 | E | N | 327 | 36 | 10.2.2.20 |  | J | Alfred Asterjadhi | 11-14/0907r1 |  | "A STA that is the intended receiver of a frame transmitted by an AP that has the PM Mode subfield equal to 0 shall consider the AP in Active mode." Please replace "A" with "An" before the STA at the beginning of the sentence. | Please correct the line as indicated here: "An STA that is the intended receiver of a frame transmitted by an AP that has the PM Mode subfield equal to 0 shall consider the AP in Active mode." | REJECTED (EDITOR: 2014-07-21 18:45:32Z) - Actually the choice of the article is based on the phonetic quality of the first letter in the word that follows the article (if the first letter sounds like a vowel the "an" article is used); if the first letter sounds like a consonant the "a" article is used. In our case "A STA" is correct so no changes are needed. | EDITOR |  |  |  | N | The resolution resulted in no changes to the document. | 2.1 | 2014-07-26 01:00 | EDITOR
3412 | Chittabrata Ghosh | 203 | 2 | 10.3.5.11 | 327 | 57 | E | N | 327 | 57 | 10.3.5.11 |  | A | Alfred Asterjadhi | 11-14/0907r1 |  | "A Sensor type STA supports only sensor services. Non-sensor type STAs may support different types of services, for example offloading and emergency services. Different service types may have different requirements on QoS, packet size, duty cycle etc." Please insert a comma after "duty cycle" and preceding "etc." | Please edit as indicated here: "A Sensor type STA supports only sensor services. Non-sensor type STAs may support different types of services, for example offloading and emergency services. Different service types may have different requirements on QoS, packet size, duty cycle, etc." | ACCEPTED (EDITOR: 2014-07-21 18:45:23Z) | EDITOR |  |  |  | I | EDITOR: 2014-07-26 01:01:31Z | 2.1 | 2014-07-26 01:02 | EDITOR
3413 | Christopher Hansen | 203 | 2 | 4.3.12b.1 | 7 | 22 | T | Y | 7 | 22 | 4.3.12b.1 |  | V | Zander Lei | 11-14/1061r1 |  | PHY features in overview are marked mandatory and optional while MAC features are not and require reading the PICs in Annex B. | Make the MAC and PHY sections consistent | REVISED (MAC: 2014-09-17 00:52:10Z) Agreed in principle with the commenter. TGah editor to instruct TG editor to make changes as shown under heading CID3413 in 11-14-1061r0 | EDITOR |  |  |  | M | EDITOR: 2014-10-02 03:38:37Z- The instructions to the editor point to 11-14/1061r0 while the document containing the instructions is 11-14/1061r1. Incorporated the changes in the latest revision of the document i.e., REV1. | 2.2 | 2014-10-02 03:39 | EDITOR
3414 | Christopher Hansen | 203 | 2 | 24.1.1 | 351 | 24 | T | Y | 351 | 24 | 24.1.1 |  | V | Mingguang Xu | 11-14/1120/r1 |  | Language for different PHY modes is imprecise. Channels have bandwidths 2 MHz, 4 MHz, etc. The specific bandwidth of a PPDU is not defined in the standard. | Use better language here. | REVISED (PHY: 2014-09-17 06:21:31Z) Please Tgah editor to refer to the modification detailed text resolution in 11-14-1120/r1 | EDITOR |  |  |  | I | EDITOR: 2014-10-05 16:09:15Z | 2.2 | 2014-10-05 16:09 | EDITOR
3415 | Christopher Hansen | 203 | 2 | B.4.3 | 515 | 38 | E | Y | 515 | 38 | B.4.3 |  | V | Alfred Asterjadhi | 11-14/0907r1 |  | ITU is a typo | Change to ITU | REVISED (EDITOR: 2014-07-21 18:50:10Z) - Proposed resolution is to change it to "IUT". | EDITOR |  |  |  | I | EDITOR: 2014-07-26 20:34:58Z | 2.1 | 2014-07-26 20:35 | EDITOR
3416 | Dan Harkins | 203 | 2 | 11.4.3.2a | 342 | 14 | T | Y | 342 | 14 | 11.4.3.2a |  | V | Alfred Asterjadhi | 11-14/1118r1 |  | the multiple conditionals "when not...or when...when..." is confusing. | split it up into multiple sentences and explain when happens when each conditional is true and not true, for each sentence. | REVISED (MAC: 2014-09-17 15:41:44Z) - Agree in principle with the commenter. Proposed resolution accounts for the suggested change. TGah editor to make the changes shown in 11-14/1118r1 under all headings that include CID 3416. | EDITOR |  |  |  | I | EDITOR: 2014-10-04 20:17:54Z | 2.2 | 2014-10-04 20:18 | EDITOR
3417 | Dan Harkins | 203 | 2 | 8.2.3 | 69 | 19 | T | Y | 69 | 19 | 8.2.3 |  | V | Alfred Asterjadhi | 11-14/1124r1 |  | it is not clear why there is a new protocol version for this amendment. It doesn't look like the frame format is any different. | explain how the minimal frame format for a PV1 MPDU differs from the minimal frame format for a PV0 or get rid of the new protocol version. | REVISED (MAC: 2014-09-17 15:57:30Z) - Proposed resolution is to refer to the corresponding subclauses where the minimal frame formats for each of these PV frames are defined. The design of short frames that have a reduced overhead, and hence reduced transmit times, took into account removing all information that is not required all the time in a normal MAC header( for more details refer to doc 12/857r0 and references therein). TGah editor to make the changes shown in 11-14/1124r1 under all headings that include CID 3417 | EDITOR |  |  |  | I | EDITOR: 2014-10-05 16:23:58Z | 2.2 | 2014-10-05 16:24 | EDITOR
3418 | Dan Harkins | 203 | 2 | 8.2.3 | 69 | 19 | E | N | 69 | 19 | 8.2.3 |  | V | Alfred Asterjadhi | 11-14/1089r1 |  | It says, "Within PV0 MPDUs...are present in all PV0 MPDUs." Got it, they're PV0 MPDUs. | clean up the language. | REVISED (MAC: 2014-09-17 02:20:45Z) Agree in principle with the commenter. Proposed resolution resolves the inconsistency identified by the comment. TGah editor to make the changes shown in 11-14/1089r1 under all headings that include CID 3418. | EDITOR |  |  |  | I | EDITOR: 2014-10-03 23:15:10Z | 2.2 | 2014-10-03 23:15 | EDITOR
3419 | Dan Harkins | 203 | 2 | 11.4.3.2 | 341 | 31 | T | Y | 341 | 31 | 11.4.3.2 |  | V | Alfred Asterjadhi | 11-14/1118r1 |  | the size of the MIC field in CCMP is independent of the key length. There's another parameter you need to define too. You're defining a new encapsulation here so explain why you're doing what you're doing. | make separate sections defining the CCMP parameters and explain the situations in which they are different. Include both the L parameter and the M paramete as well as the key length. | REVISED (MAC: 2014-09-17 15:40:38Z) - According to REVmc D3.0 the size of the MIC field in secure PV0 frames depends on the key length. Please refer to paragraph in P1889L55@802.11REVmc D3.0. PV1 frames are no different in this aspect with PV0 frames. Neither are they with respect to L, M, and key lengths parameters The main difference between secure PV1 and secure PV0 MPDUs is that in the PV1 case the CCMP header is not included in the frame but rather stored at the receiver. Please refer to the following presentation for more info: https://mentor.ieee.org/802.11/dcn/14/11-14-0157-00-00ah-ccmp-header-compression.pptx Proposed resolution is to use the same wording that is used in D3.0. TGah editor to make the changes shown in 11-14/1118r1 under all headings that include CID 3419. | EDITOR |  |  |  | I | EDITOR: 2014-10-04 20:17:09Z | 2.2 | 2014-10-04 20:18 | EDITOR
3420 | Dan Harkins | 203 | 2 | 11.4.3.2a | 342 | 25 | T | Y | 342 | 25 | 11.4.3.2a |  | J | Alfred Asterjadhi | 11-14/1118r1 |  | This algorithm doesn't look like it will work right. "w" never changes and "b" can take on the value of "SN", which I believe grows. So eventually "b" will always be greater than "w". | fix the algorithm, does "b" need to be modularly reduced? | REJECTED (MAC: 2014-09-17 15:41:28Z) - b is already modular because the SN rolls over at 2^12, which implies that b will never be larger than 2^12 either. The window size w is fixed, but the first test (if b >= w) is to see whether the window sits somewhere between 0 and 2^12 (in which case b > a), or whether it is split into two parts, around 0 (in which case b < a). | EDITOR |  |  |  | N | The resolution resulted in no changes to the document. | 2.2 | 2014-10-04 20:18 | EDITOR
3421 | Dan Harkins | 203 | 2 | 11.4.3.2a | 341 | 63 | T | Y | 341 | 63 | 11.4.3.2a |  | J | Alfred Asterjadhi | 11-14/1118r1 |  | 11ah is basically a new PHY. Why are the MAC changes to how CCMP is handled? | Use CCMP the same way as it's used in the base standard | REJECTED (MAC: 2014-09-17 15:40:00Z) - The comment fails to identify an issue and is asking a question. As a response to the comment: The changes are introduced so that PV1 frames do not need to include the CCMP header, reducing the overhead to a minimum. This topic has been discussed in TGah and for more information the commenter is referred to https://mentor.ieee.org/802.11/dcn/14/11-14-0157-00-00ah-ccmp-header-compression.pptx | EDITOR |  |  |  | N | The resolution resulted in no changes to the document. | 2.2 | 2014-10-04 20:17 | EDITOR
3422 | Dan Harkins | 203 | 2 | 11.4.3.2a | 341 | 63 | T | Y | 341 | 63 | 11.4.3.2a |  | J | Alfred Asterjadhi | 11-14/1118r1 |  | there is special encapsulation for CCMP for PV1 frames but apparently PV1 can use the same encapsulation for GCMP. | Either get rid of the special CCMP encapsulation for PV1 frames or do the same thing for GCMP frames, and explain why you're doing this new encapsulation. | REJECTED (MAC: 2014-09-17 15:39:46Z) - The comment does not identify a technical issue. These changes allow a PV1 frame to not include the CCMP header and more information regarding this can be found in https://mentor.ieee.org/802.11/dcn/14/11-14-0157-00-00ah-ccmp-header-compression.pptx The commenter of CID 3163 is working on a submission that clarifies the GCMP MPDU format for PV1 MPUs which will be discussed during the comment resolution phase of a future LB. | EDITOR |  |  |  | N | The resolution resulted in no changes to the document. | 2.2 | 2014-10-04 20:17 | EDITOR
3423 | David Hunter | 203 | 2 | 3.2 | 3 | 16 | E | Y | 3 | 16 | 3.2 |  | A | Alfred Asterjadhi | 11-14/0906r2 |  | Every acronym in a 3.1/3.2 definition needs to be defined (note the rest of the acronyms in this definition). | Replace "S1G" with "sub 1 GHz (S1G)". | ACCEPTED (EDITOR: 2014-07-21 16:52:25Z) | EDITOR |  |  |  | I | EDITOR: 2014-07-21 20:32:41Z | 2.1 | 2014-07-21 20:33 | EDITOR
3424 | David Hunter | 203 | 2 | 3.2 | 3 | 23 | E | Y | 3 | 23 | 3.2 |  | V | Alfred Asterjadhi | 11-14/0906r2 |  | The form "paged association identifier (AID): A paged AID is" does not match the form of all of the 11mc 3.2 definitions. | Replace "A paged AID is an association identifier" with "An identifier". | REVISED (EDITOR: 2014-07-21 16:53:48Z) - Suggested change below makes it clearer as it is the identifier of a non-AP STA. Replace "A paged AID is an association identifier": with "An association identifier of a non-access point (non-AP) station (STA)". | EDITOR |  |  |  | I | EDITOR: 2014-07-21 20:34:09Z | 2.1 | 2014-07-21 20:34 | EDITOR
3425 | David Hunter | 203 | 2 | 3.2 | 3 | 24 | E | Y | 3 | 24 | 3.2 |  | A | Alfred Asterjadhi | 11-14/0906r2 |  | "for which the corresponding bit in a transmitted TIM is set to '1'.": a bit can't be set to a numeral, just to one of the values 0 or 1. Also, the "paged AID" term applies not only while the bit is being set, but also after it is set, and the process of setting the bit is not part of the definition of the bit's meaning. | Replace: "for which the corresponding bit in a transmitted TIM is set to '1'." with: "whose corresponding bit value in a TIM is 1." | ACCEPTED (EDITOR: 2014-07-21 16:53:20Z) | EDITOR |  |  |  | I | EDITOR: 2014-07-21 20:33:43Z | 2.1 | 2014-07-21 20:34 | EDITOR
3426 | David Hunter | 203 | 2 | 3.2 | 3 | 28 | E | Y | 3 | 28 | 3.2 |  | A | Alfred Asterjadhi | 11-14/0906r2 |  | "stations (STAs) whereby" is confusing. "whereby" appears to be modifying "STAs", but "whereby" is inappropriate for both modes and STAs. Also "Sub" is not the part of the name of a frame, field, etc. so does not take an initial cap. | Replace: "The power save mode for Sub 1 GHz (S1G) non-access point (non-AP) stations (STAs) whereby" with: "The sub 1 GHz (S1G) non-access point (non-AP) station (STA) power save mode in which". | ACCEPTED (EDITOR: 2014-07-21 16:53:14Z) | EDITOR |  |  |  | I | EDITOR: 2014-07-21 20:33:22Z | 2.1 | 2014-07-21 20:33 | EDITOR
3427 | David Hunter | 203 | 2 | 3.2 | 3 | 32 | E | Y | 3 | 32 | 3.2 |  | A | Alfred Asterjadhi | 11-14/0906r2 |  | "Sub" is not part the the name of a frame, field, etc., so does not take an initial cap. | In "Sub 1 GHz" replace "Sub" with "sub". | ACCEPTED (EDITOR: 2014-07-21 16:53:02Z) | EDITOR |  |  |  | I | EDITOR: 2014-07-21 20:32:57Z | 2.1 | 2014-07-21 20:33 | EDITOR
3428 | David Hunter | 203 | 2 | 3.2 | 3 | 36 | E | Y | 3 | 36 | 3.2 |  | V | Alfred Asterjadhi | 11-14/1288r1 |  | "sensor type station": the word "type" appears to be extraneous (this is not a 'type' in the 802.11 sense, a formally defined value that is used in a type field of some elements). And "using data frames with small payload size" can be put more simply. | Replace "sensor type" with "sensor" throughout the draft -- at page.lines: 3.35, 3.36, 8.11 (twice), 8.19, 113.47, 113.48, 113.50, 113.51, 146.52 (twice), 146.54, 146.56, 146.60, 146.61, 220.56, 221.37, 221.28, 221.32 (twice), 221.60, 222.2, 252.44, 258.34, 258.35 (twice), 258.37, 327.57 (twice; also replace "Sensor" with "sensor"), 338.10, 338.12, 338.15, 338.17, 338.20 (twice), 338.44 (three times), 503.43, 503.46, 503.48, 503.49, 503.51, and 503.53. And replace "using data frames with small payload size" with "that exclusively uses small data frames". | REVISED (EDITOR: 2014-10-07 17:02:53Z) - Agree in principle with the comment. But “using data frames with small payload size” is correct. TGah editor to replace every occurrence of “Sensor type” and Sensor” with “sensor” except when it is part of a frame, field, element. TGah editor to replace every occurrence of “non-Sensor type” and non-Sensor” with “non-sensor” except when it is part of a frame, field, element. Note to editor: this is an inline instruction. | EDITOR |  |  |  | I | EDITOR: 2014-10-07 17:02:54Z | 2.2 | 2014-10-07 17:03 | EDITOR
3429 | David Hunter | 203 | 2 | 3.3 | 6 | 42 | E | Y | 6 | 42 | 3.3 |  | A | Yongho Seok | 11-14/1012r1 |  | "bi directional": why create another new term, when a standard English term will do? See the official English dictionary for IEEE standards (Webster's Collegiate 11th Ed). | Replace "bi directional" and "bi-directional" with "bidirectional" throughout the draft: here and page.lines: 7.63, 9.42, 10.34, 10.36, 149.7, 231.10, 285.54, 285.59, 286.7, 287.21 and 501.46. | ACCEPTED (MAC: 2014-09-16 23:33:10Z) Agree in principle. | EDITOR |  |  |  | I | EDITOR: 2014-10-01 22:48:31Z | 2.2 | 2014-10-01 22:49 | EDITOR
3430 | David Hunter | 203 | 2 | 4.3.12b.1 | 7 | 11 | T | Y | 7 | 11 | 4.3.12b.1 |  | J | Zander Lei | 11-14/1061r1 |  | The contents of clause 4 are described by its first sentence in 11mc: "This clause presents the concepts and terminology used within this standard." (from 11mc-D3.0). But much of the 4.3.12b.1 subclause is composed of lists of mandatory and optional requirements, which are out of scope for clause 4. Statements about which designs are mandatory and which optional do not belong in clause 4, and lists of requirements do not introduce concepts and terminology. (Yes, VHT violated this format, but efforts are underway to eliminate that inappropriate material from 11mc.) | Delete the paragraphs on lines: 11-12, 17-20, 22-50 and page8, lines 14-15. If they are thought valuable, move them to the S1G area in clause 9 (of course replacing 'mandatory'/'optional' with the IEEE-appropriate 'shall'/'may'). | REJECTED (MAC: 2014-09-17 00:51:54Z) This subclause is consistent with the VHT format in the latest REVmc_D3.0. It would be modified in future should TGmc decide to change the format. | EDITOR |  |  |  | N | The resolution resulted in no changes to the document. | 2.2 | 2014-10-02 03:38 | EDITOR
3431 | David Hunter | 203 | 2 | 4.3.12b.1 | 7 | 53 | E | Y | 7 | 53 | 4.3.12b.1 |  | J | Yongho Seok | 11-14/1021r3 |  | The long list that begins: "The main MAC features supported for S1G STA are the following:" does not present concepts or terminology. Presenting a long list of undefined terms is the opposite of introducing concepts. Remove this material from clause 4. If this material is still thought to be valuable, move it to the beginning of the S1G section in clause 9. | Delete the lines from page 7 line 53 through page 8 line 12. If this material is still thought to be valuable, move it to the beginning of the S1G section in clause 9. | REJECTED (MAC: 2014-09-18 09:37:35Z) The list shows the main MAC features supported by S1G STA. The list is meaningful for understanding the concept of the S1G STA. Also, the wording of the same style is used in 4.3.12 Very high throughput (VHT) STA. | EDITOR |  |  |  | N | The resolution resulted in no changes to the document. | 2.2 | 2014-10-05 19:27 | EDITOR
3432 | David Hunter | 203 | 2 | 4.3.12b.1 | 8 | 18 | E | Y | 8 | 18 | 4.3.12b.1 |  | J | Yongho Seok | 11-14/1021r3 |  | "among other benefits": marketing phrase that does not help describe concepts. | Delete ", among other benefits,". | REJECTED (MAC: 2014-09-17 00:53:33Z) This subclause is consistent with the VHT format in the latest REVmc_D3.0. | EDITOR |  |  |  | N | The resolution resulted in no changes to the document. | 2.2 | 2014-10-05 19:37 | EDITOR
3433 | David Hunter | 203 | 2 | 4.3.12b.1 | 8 | 19 | E | Y | 8 | 19 | 4.3.12b.1 |  | V | Yongho Seok | 11-14/1021r3 |  | The sentences "There are mainly two service types: sensor type and offloading type. An S1G AP may provide either or both of the services." can be put much more simply, without the inappropriate term "may". There appear to be no formally defined types, so drop the word "type". Also: the statement that there are differences still needs to be backed by definitions of what these services are. Otherwise there is no reason to include them in this standard. | Either delete these sentences "There are mainly two service types: sensor type and offloading type. An S1G AP may provide either or both of the services." or replace them with: "The S1G AP can provide either or both sensor services and offloading services". and then add short introductory descriptions of what constitutes a sensor service and what an offloading service. (Without those descriptions these sentences are worthless, so, if there are no descriptions, then just delete the two sentences quoted above.) | REVISED (MAC: 2014-09-17 00:53:21Z) I agree that “may” should be deleted. But, regarding a sensor type station, it is defined in clause 3 as the following: “sensor type station (STA): A sensor type STA is a non-AP STA using data frames with small payload size. A sensor type STA is also expected to have limited available power and low traffic volume.” TGah editor replace “There are mainly two service types: sensor type and offloading type. An S1G AP may provide either or both of the services.” with “An S1G AP can support either or both of a sensor type STA and a non-sensor type STA.” | EDITOR |  |  |  | M | EDITOR: 2014-10-05 19:36:15Z- Some minor editorial changes were applied to merge the resolution with that of other CIDs. | 2.2 | 2014-10-05 19:36 | EDITOR
3434 | David Hunter | 203 | 2 | 4.3.12b.2.1 | 8 | 30 | E | Y | 8 | 30 | 4.3.12b.2.1 |  | A | Alfred Asterjadhi | 11-14/0906r2 |  | "Relay" is not the name of a frame, field, primitive, etc., so does not use the initial cap. | Replace "Relay" with "relay" throughout the draft, when it is not part of the name of a defined communication object (frame, field, primitive, value, etc.) -- e.g., "Relay" in "Relay element" still uses the initial cap, but "Relay" in "Relay 1" and "Relay 2" needs to be replaced with "relay". | ACCEPTED (EDITOR: 2014-07-21 16:56:27Z) | EDITOR |  |  |  | I | EDITOR: 2014-07-21 21:01:47Z | 2.1 | 2014-07-21 21:02 | EDITOR
3435 | David Hunter | 203 | 2 | 4.3.12b.2.1 | 8 | 30 | E | Y | 8 | 30 | 4.3.12b.2.1 |  | V | Yongho Seok | 11-14/1021r3 |  | "logically" is unnecessary: both "AP" and "STA" are logical concepts, so their combination couldn't be anything else. | Delete "is an entity that logically". | REVISED (MAC: 2014-09-18 08:33:13Z) Agree in principle. But, the entity of the Relay is meaningful. So, it is reasonable to delete “logically”. TGah editor deletes “logically” from page 303 line 40. | EDITOR |  |  |  | I | EDITOR: 2014-10-05 19:35:25Z | 2.2 | 2014-10-05 19:35 | EDITOR
3436 | David Hunter | 203 | 2 | 4.3.12b.2.1 | 8 | 30 | E | Y | 8 | 30 | 4.3.12b.2.1 |  | A | Alfred Asterjadhi | 11-14/0906r2 |  | "relay-AP" and "relay-STA": hyphens are only needed, and then very rarely, for compound adjectives. Hyphens are unnecessary in nouns. | Replace "relay-AP" with "relay AP" and "relay-STA" with "relay STA" throughout the draft. | ACCEPTED (EDITOR: 2014-07-21 16:57:10Z) | EDITOR |  |  |  | I | EDITOR: 2014-07-21 21:05:44Z | 2.1 | 2014-07-21 21:06 | EDITOR
3437 | David Hunter | 203 | 2 | 4.3.12b.2.1 | 8 | 32 | E | Y | 8 | 32 | 4.3.12b.2.1 |  | V | Yongho Seok | 11-14/1021r3 |  | The sentence "A relay-AP is an AP with additional functionalities for the relaying of frames" makes it sound like non-relay APs don't already relay frames, which of course is false. | Replace the paragraph on lines 32 through 35 with: "A relay AP is an AP that: -- Provides a frame relay function in addition to the usual AP relay -- Resides in a relay entity -- Supports the four-address MAC frame format -- Transmits the Relay element in its Beacon, (Re-)Association Response, and Probe Response frames" Likewise, replace the paragraph on lines 37 through 42 with: "A relay STA is a non-AP STA that: -- Provides a frame relay function -- Resides inside a relay entity -- Completes association and authentication with an AP -- Transmits a Relay element in the (Re-)Association Request frame -- Supports a Relay element in the (Re-)Association Response frames that it receives" | REVISED (MAC: 2014-09-18 08:32:52Z) This comment is addressed by the resolution of CID 3536. (Clauses from 4.3.12b.2 to 4.3.12b.6 are almost redundant with clause 9.) TGah editor deletes from 4.3.12b.2 to 4.3.12b.6. Instead, write 4.3.12b.1 as specified at the bottom of 11-14-1021r3. | EDITOR |  |  |  | I | EDITOR: 2014-10-05 19:35:11Z- See CID 3536 | 2.2 | 2014-10-05 19:35 | EDITOR
3438 | David Hunter | 203 | 2 | 4.3.12b.2.1 | 8 | 33 | T | Y | 8 | 33 | 4.3.12b.2.1 |  | V | Yongho Seok | 11-14/1021r3 |  | The term "resides inside" here and on line 38 implies much more than is entailed in the defintion of the relay entity (on line 30) -- as "consists of" a relay AP and a relay STA. . However, these are all logical entities, so what in the world can "reside inside" possibly mean? Either "reside inside" needs to be defined explicitly in terms of logical relationships, or it needs to be replaced by a term that entails specific logical relationships. For instance, perhaps it means "shares, through out-of-scope means, specific information x, y, z". | Either define "resides inside" exclusively in terms of logical relationships or replace this term with one that does entail specific (defined) logical relationships among the relay, relay AP and relay STA entities. | REVISED (MAC: 2014-09-18 08:32:16Z) This comment is addressed by the resolution of CID 3536. (Clauses from 4.3.12b.2 to 4.3.12b.6 are almost redundant with clause 9.) TGah editor deletes from 4.3.12b.2 to 4.3.12b.6. Instead, write 4.3.12b.1 as specified at the bottom of 11-14-1021r3. | EDITOR |  |  |  | I | EDITOR: 2014-10-05 19:34:34Z - See CID 3536 | 2.2 | 2014-10-05 19:35 | EDITOR
3439 | David Hunter | 203 | 2 | 4.3.12b.2.1 | 8 | 38 | E | Y | 8 | 38 | 4.3.12b.2.1 |  | A | Alfred Asterjadhi | 11-14/0906r2 |  | which/that problem (when the following subclause is critical to the meaning of the sentence, 'that' needs to be used). | Replace 'which' with 'that' here and on page.lines: 9.62, 10.59, 11.2, 11.7, 11.8, | ACCEPTED (EDITOR: 2014-07-21 16:56:42Z) | EDITOR |  |  |  | I | EDITOR: 2014-07-21 21:02:55Z | 2.1 | 2014-07-21 21:03 | EDITOR
3440 | David Hunter | 203 | 2 | 4.3.12b.2.1 | 8 | 44 | E | Y | 8 | 44 | 4.3.12b.2.1 |  | V | Yongho Seok | 11-14/1021r3 |  | "The relay-AP forwards frames to non-AP STAs associated with it that are received from the AP to which the relay-STA of the same Relay entity is associated.": needs to be written in the order of the operation -- and the relay STA is associated _with_ the other AP. | Replace: "The relay-AP forwards frames to non-AP STAs associated with it that are received from the AP to which the relay-STA of the same Relay entity is associated." with: "When a relay AP and relay STA are in the same relay and the relay STA receives frames addressed to other STAs that are associated with the relay AP, the relay AP forwards those frames to the appropriate associated STAs.". | REVISED (MAC: 2014-09-18 08:36:03Z) This comment is addressed by the resolution of CID 3536. . (Clauses from 4.3.12b.2 to 4.3.12b.6 are almost redundant with clause 9.) TGah editor deletes from 4.3.12b.2 to 4.3.12b.6. Instead, write 4.3.12b.1 as specified at the bottom of 11-14-1021r3. | EDITOR |  |  |  | I | EDITOR: 2014-10-05 19:33:56Z- See CID 3536 | 2.2 | 2014-10-05 19:34 | EDITOR
3441 | David Hunter | 203 | 2 | 4.3.12b.2.1 | 8 | 48 | E | Y | 8 | 48 | 4.3.12b.2.1 |  | A | Alfred Asterjadhi | 11-14/0906r2 |  | "Root AP" is not the name of a frame, field, etc., so does not use an initial cap. | Replace "Root AP" with "root AP" throughout the draft. | ACCEPTED (EDITOR: 2014-07-21 16:56:16Z) | EDITOR |  |  |  | M | EDITOR: 2014-07-21 20:52:14Z -- Implemented the proposed change only when the Root AP does not start the sentence. | 2.1 | 2014-07-21 20:53 | EDITOR
3442 | David Hunter | 203 | 2 | 4.3.12b.2.2 | 9 | 38 | E | Y | 9 | 38 | 4.3.12b.2.2 |  | A | Alfred Asterjadhi | 11-14/0906r2 |  | "Active mode": names of modes do not use initial caps (see the definition "active mode" in 11mc 3.2). | Replace "Active mode" with "active mode" throughout the draft. | ACCEPTED (EDITOR: 2014-07-21 16:57:30Z) | EDITOR |  |  |  | I | EDITOR: 2014-07-21 21:06:49Z | 2.1 | 2014-07-21 21:07 | EDITOR
3443 | David Hunter | 203 | 2 | 4.3.12b.2.2 | 9 | 38 | T | Y | 9 | 38 | 4.3.12b.2.2 |  | V | Yongho Seok | 11-14/1021r3 |  | Active mode is defined in 11mc 3.2 to be a mesh power mode. If the use of "active mode" here isn't supposed to make these relay STAs mesh STAs, then 11ah needs to use a different term than "active mode". | Replace "active mode" with some other term (assuming that relay STAs are not mesh STAs). | REVISED (MAC: 2014-09-18 08:36:23Z) This comment is addressed by the resolution of CID 3536. (Clauses from 4.3.12b.2 to 4.3.12b.6 are almost redundant with clause 9.) TGah editor deletes from 4.3.12b.2 to 4.3.12b.6. Instead, write 4.3.12b.1 as specified at the bottom of 11-14-1021r3. | EDITOR |  |  |  | I | EDITOR: 2014-10-05 19:37:37Z - See CID 3536 | 2.2 | 2014-10-05 19:38 | EDITOR
3444 | David Hunter | 203 | 2 | 4.3.12b.2.2 | 9 | 38 | E | Y | 9 | 38 | 4.3.12b.2.2 |  | A | Alfred Asterjadhi | 11-14/0906r2 |  | "may" is inappropriate in informative text. | Replace "may" with "might". | ACCEPTED (EDITOR: 2014-07-21 16:57:21Z) | EDITOR |  |  |  | I | EDITOR: 2014-07-21 21:06:07Z | 2.1 | 2014-07-21 21:06 | EDITOR
3445 | David Hunter | 203 | 2 | 4.3.12b.4 | 10 | 24 | E | Y | 10 | 24 | 4.3.12b.4 |  | V | Yongho Seok | 11-14/1021r3 |  | Clause 4 is dedicated to introducing concepts, not providing a lookup table of pointers to other clauses. But "This type of partitioning, termed as RAW grouping is discussed in 9.21.5 (Restricted Access Window (RAW) Operation)." does not introduce concepts. | Delete "This type of partitioning, termed as RAW grouping is discussed in 9.21.5 (Restricted Access Window (RAW) Operation).". Also on line 28 delete "is presented in 9.48.3 (Group sectorization operation)" and on line 30 delete "The TWT grouping concept is illustrated in 9.42.5 (TWT Grouping)." | REVISED (MAC: 2014-09-18 08:39:13Z) This comment is addressed by the resolution of CID 3536. (Clauses from 4.3.12b.2 to 4.3.12b.6 are almost redundant with clause 9.) TGah editor deletes from 4.3.12b.2 to 4.3.12b.6. Instead, write 4.3.12b.1 as specified at the bottom of 11-14-1021r3. | EDITOR |  |  |  | I | EDITOR: 2014-10-05 19:48:50Z- See CID 3536 | 2.2 | 2014-10-05 19:49 | EDITOR
3446 | David Hunter | 203 | 2 | 4.3.12b.5 | 10 | 36 | E | Y | 10 | 36 | 4.3.12b.5 |  | J | Yongho Seok | 11-14/1021r3 |  | Since "bidirectional" is one word, "BDT" isn't a clear acronym. 11mc already has a defined acronym "BT"; but that acronym is not used anywhere in 11mc and will be deleted, so there will be no conflict. However, the way "BDT" is used in this text is odd -- it is not used as the name as a type of TXOP but as a name of a procedure (its descriptions -- "provides the functionality", "is intended to" etc. -- do not apply to straightforward TXOPs.) So the CRC might want to replace this term with a term like "bidirectional TXOP protocol (BTP)". | Throughout this draft either replace "BDT" with "BT" or replace "bidirectional TXOP" with "bidirectional TXOP protocol" and "BDT" with "BTP" or "BT protocol". | REJECTED (MAC: 2014-09-18 08:39:33Z) BDT is an abbreviation of a bidirectional TXOP. Also, similar abbreviation is also used in 802.11REVmc. For example, BF beamforming If you still think that an abbreviation of the BDT is problem, please submit the same comment to REVmc. Then, we will follow the style guide of the REVmc. | EDITOR |  |  |  | N | The resolution resulted in no changes to the document. | 2.2 | 2014-10-05 19:49 | EDITOR
3447 | David Hunter | 203 | 2 | 4.3.12b.5 | 10 | 42 | E | Y | 10 | 42 | 4.3.12b.5 |  | A | Alfred Asterjadhi | 11-14/0906r2 |  | Why is text underlined in a completely new section in this non-redline draft? | Remove the underlining. | ACCEPTED (EDITOR: 2014-07-21 16:58:19Z) | EDITOR |  |  |  | I | EDITOR: 2014-07-21 21:22:18Z | 2.1 | 2014-07-21 21:22 | EDITOR
3448 | David Hunter | 203 | 2 | 4.3.12b.5 | 10 | 42 | E | Y | 10 | 42 | 4.3.12b.5 |  | V | Yongho Seok | 11-14/1021r3 |  | The following sentence needs rewrite for clarity and accuracy: "As compared to Reverse Direction (RD) protocol, BDT includes requirements for PHY-layer signaling that provides medium reservation information at the lowest PHY rate to minimize the possibility of interference with the exchange." "As" is extraneous. "Reverse Direction" is not the name of a frame, field, etc, so does not need intial caps, but does need an article. The subject of "that" is "requirements", so if "requiremments" is retained, the "provides" needs to be plural. However it is much more accurate to eliminate "requirements" because it is the signaling that provides information, not the requirements. "to minimize" begins a parenthentical remark, so needs to be separated from the main sentence by a comma. | Replace: "As compared to Reverse Direction (RD) protocol, BDT includes requirements for PHY-layer signaling that provides medium reservation information at the lowest PHY rate to minimize the possibility of interference with the exchange." with: "Compared to the reverse direction (RD) protocol, BTP includes PHY-layer signaling that provides medium reservation information at the lowest PHY rate, to minimize the possibility of interference with the frame exchange." | REVISED (MAC: 2014-09-18 08:40:11Z) This comment is addressed by the resolution of CID 3536. (Clauses from 4.3.12b.2 to 4.3.12b.6 are almost redundant with clause 9.) TGah editor deletes from 4.3.12b.2 to 4.3.12b.6. Instead, write 4.3.12b.1 as specified at the bottom of 11-14-1021r3. | EDITOR |  |  |  | I | EDITOR: 2014-10-05 19:49:11Z- See CID 3536 | 2.2 | 2014-10-05 19:49 | EDITOR
3449 | David Hunter | 203 | 2 | 4.3.12b.6 | 11 | 18 | E | Y | 11 | 18 | 4.3.12b.6 |  | V | Yongho Seok | 11-14/1021r3 |  | "reuse" is the correct spelling in American English. | Replace "re-use" with "reuse" here and on page 296 line 62, | REVISED (MAC: 2014-09-18 09:07:58Z) This comment is addressed by the resolution of CID 3536. . (Clauses from 4.3.12b.2 to 4.3.12b.6 are almost redundant with clause 9.) TGah editor deletes from 4.3.12b.2 to 4.3.12b.6. | EDITOR |  |  |  | M | EDITOR: 2014-10-05 19:49:44Z- See CID 3536. Also note that some changes were incorporated in other subclauses as part of the resolution of the same CID for D2.1 (i.e., when it was accepted e.g., replaced re-use with reuse in page 296line 62). | 2.2 | 2014-10-05 19:51 | EDITOR
3450 | David Hunter | 203 | 2 | 4.3.12b.6 | 11 | 19 | E | Y | 11 | 19 | 4.3.12b.6 |  | V | Yongho Seok | 11-14/1021r3 |  | "Spatially Orthogonal" is not the name of a frame, field, etc., so does not take initial caps. | Replace "Spatially Orthogonal" with "spatially orthogonal" here and on page 297 line 23 and page 300 lines 37 and 39. | REVISED (MAC: 2014-09-18 09:07:01Z) This comment is addressed by the resolution of CID 3536. . (Clauses from 4.3.12b.2 to 4.3.12b.6 are almost redundant with clause 9.) TGah editor deletes from 4.3.12b.2 to 4.3.12b.6. | EDITOR |  |  |  | I | EDITOR: 2014-10-05 19:49:38Z- See CID 3536 | 2.2 | 2014-10-05 19:50 | EDITOR
3451 | David Hunter | 203 | 2 | 4.3.12b.6 | 11 | 19 | E | Y | 11 | 19 | 4.3.12b.6 |  | V | Yongho Seok | 11-14/1021r3 |  | In "frame exchange which can lead to significant increase of the overall network capacity." the subclause following 'which' is a side comment, so needs to be separated from the main senten by a comma. | Replace "exchange which can" with "exchane, which can". | REVISED (MAC: 2014-09-17 19:24:27Z) This comment is addressed by the resolution of CID 3536. . (Clauses from 4.3.12b.2 to 4.3.12b.6 are almost redundant with clause 9.) TGah editor deletes from 4.3.12b.2 to 4.3.12b.6. | EDITOR |  |  |  | I | EDITOR: 2014-10-05 19:49:42Z- See CID 3536 | 2.2 | 2014-10-05 19:50 | EDITOR
3452 | David Hunter | 203 | 2 | 4.3.12b.6 | 11 | 23 | E | Y | 11 | 23 | 4.3.12b.6 |  | A | James Wang | 11-14/1254r1 |  | "Sectorization is not the name of a frame, field, etc., so does not take the initial cap. | Replace "Sectorization" with "sectorization". | ACCEPTED (MAC: 2014-09-18 09:11:42Z) | EDITOR |  |  |  | MR | This subclause and its content has been removed as instructed by the proposed resolution for CID 3536. | 2.2 | 2014-10-06 20:35 | EDITOR
3453 | David Hunter | 203 | 2 | 6.3.3.2.3 | 16 | 52 | E | Y | 16 | 52 | 6.3.3.2.3 |  | V | Alfred Asterjadhi | 11-14/0906r2 |  | "maybe" is run-on, but also "may" is inappropriate in a definition and an article is missing. | Replace "that AP maybe" with "that the AP is allowed to be away" here and on page 22 line 31, page 24 line 19, page 25 line 32, page 27 line 50, page 29 line 39, page 31 line 40, page 32 line 54, and page 34 line 46. | REVISED (EDITOR: 2014-07-21 16:59:40Z) - Replace "that AP maybe" with "that the AP is allowed to be" here and on page 22 line 31, page 24 line 19, page 25 line 32, page 27 line 50, page 29 line 39, page 31 line 40, page 32 line 54, and page 34 line 46. | EDITOR |  |  |  | I | EDITOR: 2014-07-21 21:25:12Z | 2.1 | 2014-07-21 21:25 | EDITOR
3454 | David Hunter | 203 | 2 | 6.3.3.2.3 | 16 | 53 | T | Y | 16 | 53 | 6.3.3.2.3 |  | V | Yongho Seok | 11-14/0995r2 |  | "away for the STA": it is unclear what this means. | Replace "away for the STA" with "unavailable for communications with the STA" here and on page 22 line 32, page 24 line 19, page 25 line 33, page 27 line 51, page 29 line 40, page 31 line 40, page 32 line 55, and page 34 line 47. | REVISED (MAC: 2014-09-16 23:10:36Z) Agree in principle. TGah editor to make changes shown in 11-14/995r2 under the heading for CID 3454, 3519. | EDITOR |  |  |  | I | EDITOR: 2014-10-07 02:54:04Z | 2.2 | 2014-10-07 02:54 | EDITOR
3455 | David Hunter | 203 | 2 | 6.3.4.2.4 | 21 | 2 | E | Y | 21 | 2 | 6.3.4.2.4 |  | A | Alfred Asterjadhi | 11-14/0906r2 |  | "parameter that is not set to the value SUCCESS.": "set to" needs to be used only when the value is being set. (See the Style Guide.) | Replace "parameter that is not set to the value SUCCESS." with "parameter whose value is not SUCCESS." here and on page.lines 36.9, | ACCEPTED (EDITOR: 2014-07-21 17:00:25Z) | EDITOR |  |  |  | I | EDITOR: 2014-07-21 21:26:42Z | 2.1 | 2014-07-21 21:27 | EDITOR
3456 | David Hunter | 203 | 2 | 6.3.103.5.3 | 39 | 14 | E | Y | 39 | 14 | 6.3.103.5.3 |  | A | Alfred Asterjadhi | 11-14/0906r2 |  | "set to" needs to be used only when the value is being set. (See the Style Guide.) | Replace "Set to 0" with "Value is 0" | ACCEPTED (EDITOR: 2014-07-21 17:01:07Z) | EDITOR | 3456 |  |  | I | EDITOR: 2014-07-21 21:30:00Z | 2.1 | 2014-07-28 17:14 | EDITOR
3457 | David Hunter | 203 | 2 | 8.2.3 | 69 | 15 | E | Y | 69 | 15 | 8.2.3 |  | V | Alfred Asterjadhi | 11-14/1089r1 |  | Department of ridiculous redundancy department: "The first 2 bits of the first subfield (Protocol Version) of the Frame Control Field and the last field (FCS) in Figure 8-1 (MAC frame format) constitute the minimal frame format and are present in all protocol version 0 (PV0) MPDUs and protocol version 1 (PV1) MPDUs, including reserved types and subtypes. Within PV0 MPDUs, the first three fields (Frame Control, Duration/ID, and Address 1) and the last field (FCS) in Figure 8-1 (MAC frame format) constitute the minimal frame format and are present in all PV0 MPDUs, including reserved types and subtypes." Worse, the two sentences directly conflict about whether the PV0 minimal frame format contains more than the first two bits of the first subfield of the Frame Control field. | Replace both sentences quoted in the comment with: "Protocol version 0 (PV0) MPDUs and protocol version 1 (PV1) MPDUs are distinguished by their minimal frame formats. The minimal frame format of PV0 MPDUs is composed of the general frame format's first three fields (Frame Control, Duration/ID, and Address 1) and last field (FCS). The minimal frame format of PV1 MPDUs is composed only of the Protocol Version subfield of the Frame Control field and the FCS field. The sets of PV0 and PV1 MPDUs include all MPDUs that contain their respective minimal frame formats, including reserved types and subtypes." Then start the next paragraph with the sentence that begins "The fields Address 2, ...". | REVISED (MAC: 2014-09-17 02:20:33Z) Agree in principle with the commenter. Proposed resolution resolves the inconsistency identified by the comment. TGah editor to make the changes shown in 11-14/1089r1 under all headings that include CID 3457. | EDITOR |  |  |  | I | EDITOR: 2014-10-03 23:15:05Z | 2.2 | 2014-10-03 23:15 | EDITOR
3458 | David Hunter | 203 | 2 | 8.2.4.1.1 | 70 | 56 | E | Y | 70 | 56 | 8.2.4.1.1 |  | J | Alfred Asterjadhi | 11-14/0906r2 |  | "1 bit": standard technical editing: do not use numerals for most small numbers, except for the values of variables -- that is: "one bit" instead of "1 bit" but a field has the "value 1" instead of "value one". | Replace "1 bit" with "one bit". | REJECTED (EDITOR: 2014-07-21 17:03:47Z) - Throughout subclause 8.2.4 of REVmc D3.0 the "1 bit" terminology is used. For consistency suggest to keep the same terminology. | EDITOR |  |  |  | N | The resolution resulted in no changes to the document. | 2.1 | 2014-07-21 21:44 | EDITOR
3459 | David Hunter | 203 | 2 | 8.2.4.1.1 | 70 | 56 | E | Y | 70 | 56 | 8.2.4.1.1 |  | J | Alfred Asterjadhi | 11-14/0906r2 |  | "set to" needs to be used only when the value is being set. (See the Style Guide.) | Replace "and is set to 1 if" with "and its value is 1 if" and on line 57 replace "it is set to 0" with "its value is 0". | REJECTED (EDITOR: 2014-07-21 17:04:06Z) - The use in this case is correct because it indicates the setting of the value: "The Next TWT Info Present field is 1 bit and is set to 1 if the Next TWT Info/Suspend Duration field is present in the frame. Otherwise, it is set to 0." Note that this is the same terminology used in REVmc D3.0 e.g., in subclause 8.2.4.1.5: "The More Fragments field is 1 bit in length and is set to 1 in all Data or Management frames that have another fragment of the current MSDU or current MMPDU to follow. It is set to 0 in all other frames.". | EDITOR |  |  |  | N | The resolution resulted in no changes to the document. | 2.1 | 2014-07-21 21:44 | EDITOR
3460 | David Hunter | 203 | 2 | 8.2.4.1.8 | 73 | 1 | E | Y | 73 | 1 | 8.2.4.1.8 |  | V | Alfred Asterjadhi | 11-14/1288r1 |  | "non-DMG STA that is not an S1G STA": since this phrase is repeated many times, it needs to be stated much more succinctly. Likewise for other simiar phrases. | Replace "non-DMG STA that is not an S1G STA" with "non-DMG, non-S1G STA" here and on page.lines: 73.5, 73.11, 73.17, 73.40, 73.43, 82.48 and 255.13. Replace "non-DMG STA which is not an S1G STA" with "non-DMG, non-S1G STA" on page 219 line 42. Replace "BSS that is neither DMG nor S1G" with "non-DMG, non-S1G BSS" on page.lines 315.15 and 316.29. Replace "non-VHT STA that is not an S1G STA" with "non-VHT, non-S1G STA" on page 229 line 10. Replace "STA that is not an S1G STA" with "non-S1G STA" on page.lines 254.43 and 287.64. | REVISED (EDITOR: 2014-10-07 17:03:08Z) - TGah editor to replace “non-DMG STA that is not an S1G” with non-DMG and non-S1G”. Replace “non-DMG STA which is not an S1G STA” with “non-DMG and non-S1G STA”. Replace non-VHT STA that is not an S1G STA” with non-VHT and non-S1G STA. Replace STA that is not an S1G STA with “non-S1G STA”. Apply these changes throughout the draft. Note to editor: this is an inline instruction. | EDITOR |  |  |  | I | EDITOR: 2014-10-07 17:03:09Z | 2.2 | 2014-10-07 17:03 | EDITOR
3461 | David Hunter | 203 | 2 | 8.2.4.1.8 | 73 | 34 | E | Y | 73 | 34 | 8.2.4.1.8 |  | J | Alfred Asterjadhi | 11-14/0906r2 |  | "set to" needs to be used only when the value is being set. (See the Style Guide.) | Replace "The More Data field is set to" with "The value of the More Data field is". | REJECTED (EDITOR: 2014-07-21 17:05:41Z) - The comment refers to text that is already present in the baseline and hence it is out of scope of TGah.In addition this terminology is consistently used throughout this subclause of REVmc. Please submit the comment to REVmc if this is still an issue. | EDITOR |  |  |  | N | The resolution resulted in no changes to the document. | 2.1 | 2014-07-21 21:48 | EDITOR
3462 | David Hunter | 203 | 2 | 8.4.1.6 | 95 | 43 | E | Y | 95 | 43 | 8.4.1.6 |  | J | Alfred Asterjadhi | 11-14/1288r1 |  | "STA with dot11... equal to" sounds like the STA is matching an external object. | Replace "with dot11... equal to" with "whose dot11... is" on page.lines 95.43, 95.45, 132.1, 132.6, 133.10, 133.17, 138.46, 138.52, 217.44, 218.37, 232.38, 243.55, 243,56, 257.26, 257.27, 257.31, 261.37, 261.42, 264.37, 271.49, 272.63, 273.1, 273.7, 273.55, 277.12, 280.21, 280.54, 280.60, 281.5, 282.56, 286.5, 286.6, 288.24, 288.25, 288.29, 288.30, 289. 41, 290.31, 303.43 (twice), 304.29, 304.33, 304.35, 304.43, 305.1, 305.16, 305.34, 305.39, 310.27, 310.35, 310.56, 311.2, 311.3, 311.18, 311.22, 312.26, 312.28, 313.32, 313.33, 319.8, 319.13, 319.20, 320.11, 320.55, 321.45, 322.10, 322.19, 323.5, 323.11, 324.42, 324.45, 326.6, 326.8, 326.30, 326.39, 326.46, 328.37, 329.5, 329.15, 332.45, 332.56, 332.62, 333.6, 333.9, and 338.33. | REJECTED (EDITOR: 2014-10-07 17:03:19Z) - The comment fails to identify an issue. Please note that the same terminology can be found in REVmc D3.0. If this is thought to be an issue please submit the comment to REVmc. | EDITOR |  |  |  | N | The resolution resulted in no changes to the document. | 2.2 | 2014-10-07 17:04 | EDITOR
3463 | David Hunter | 203 | 2 | 8.4.2.170d | 132 | 42 | E | Y | 132 | 42 | 8.4.2.170d |  | A | Alfred Asterjadhi | 11-14/1288r1 |  | "to request Multicast AID": missing article and, except when the term is part of the name of a field, "multicast AID" is not the name of a frame, field, etc., so does not use initial caps. | Replace "to request Multicast AID" with "to request a multicast AID" and replace "Multicast AID" with "multicast AID" throughout the draft -- on page.lines 132.42, 133.1 (second instance), 179.6, 195.1, 249.46, 249.51, 250.21, 250.56, 251.15, 310.57 (twice; insert "a" before the first "multicast AID"), page 310 lines 58, 59 and 62, and page 311 lines 1, 4, 9 and 12. | ACCEPTED (EDITOR: 2014-10-07 17:06:35Z) | EDITOR |  |  |  | I | EDITOR: 2014-10-07 17:06:35Z | 2.2 | 2014-10-07 17:07 | EDITOR
3464 | David Hunter | 203 | 2 | 8.4.2.170e | 133 | 56 | E | Y | 133 | 56 | 8.4.2.170e |  | A | James Wang | 11-14/1254r1 |  | "indicates the format of S1G Sector Operation element is for group sectorization": missing some valuable sentence components. | Replace: "indicates the format of S1G Sector Operation element is for group sectorization operation." with: "indicates that the format of the S1G Sector Operation element is structured for the group sectorization operation." | ACCEPTED (MAC: 2014-09-18 09:12:01Z) | EDITOR |  |  |  | I | EDITOR: 2014-10-06 20:38:02Z | 2.2 | 2014-10-06 20:38 | EDITOR
3465 | David Hunter | 203 | 2 | 8.4.2.170e | 134 | 4 | E | Y | 134 | 4 | 8.4.2.170e |  | A | James Wang | 11-14/1254r1 |  | The specification of the Periodic Training Indicator field begins "The Periodic Training Indicator is set to 1". Clearly this is referring to the field that has that name, so make that clear. | Replace "Indicator is set to 1" with "Indicator field is set to 1". | ACCEPTED (MAC: 2014-09-17 19:25:48Z) - Actually this description is found in L4 of P135 rather than P134. Replace "Indicator is set to 1" with "Indicator field is set to 1" in P135L4. | EDITOR |  |  |  | I | EDITOR: 2014-10-06 20:39:29Z- This instruction was already excecuted in D2.1. | 2.2 | 2014-10-06 20:41 | EDITOR
3466 | David Hunter | 203 | 2 | 8.4.2.170e | 134 | 63 | E | Y | 134 | 63 | 8.4.2.170e |  | A | James Wang | 11-14/1254r1 |  | "indicates the format of S1G Sector Operation element is for TXOP-based sectorization": missing some valuable sentence components. | Replace: "indicates the format of S1G Sector Operation element is for TXOP-based sectorization operation." with: "indicates that the format of the S1G Sector Operation element is structured for the TXOP-based sectorization operation." | ACCEPTED (MAC: 2014-09-18 09:12:58Z) | EDITOR |  |  |  | M | EDITOR: 2014-10-06 20:41:44Z - minor editorial change to the proposed text to keep grammatical consistency: "to indicate that…" | 2.2 | 2014-10-06 20:43 | EDITOR
3467 | David Hunter | 203 | 2 | 8.4.2.170e | 135 | 8 | E | Y | 135 | 8 | 8.4.2.170e |  | A | James Wang | 11-14/1254r1 |  | "number of beacon Intervals in which": but "Interval" is not the name of a frame, field, etc., so does not use an initial cap. | Replace "Intervals" with "intervals". | ACCEPTED (MAC: 2014-09-17 19:26:10Z) | EDITOR |  |  |  | I | EDITOR: 2014-10-06 20:43:44Z - this instruction was already excecuted in D2.1. | 2.2 | 2014-10-06 20:44 | EDITOR
3468 | David Hunter | 203 | 2 | 8.4.2.170e | 135 | 11 | E | Y | 135 | 11 | 8.4.2.170e |  | A | James Wang | 11-14/1254r1 |  | "is set to the remaining beacon intervals before": how can a field be set to any beacon interval, much less several of them? | Replace "is set to the remaining beacon intervals before" with "is set to the number of beacon intervals remaining before". | ACCEPTED (MAC: 2014-09-17 19:19:39Z) | EDITOR |  |  |  | I | EDITOR: 2014-10-06 20:43:27Z | 2.2 | 2014-10-06 20:43 | EDITOR
3469 | David Hunter | 203 | 2 | 8.4.2.170 | 138 | 11 | T | Y | 138 | 11 | 8.4.2.170 |  | V | Matthew Fischer | 11-14/1139r1 |  | "Nominal Minimum Wake Duration", "Wake Interval" and "TWT Channel" are listed here as TWT parameters, but are not defined (neither their values nor the explicit meanings of those values are defined). | Define those parameters. Are these really parameters? Sometimes they appear to be treated as set (but still undefined) values. | REVISED (MAC: 2014-09-17 17:44:32Z) - generally agree with commenter, TGah editor to execute proposed changes from 11-14-1139r1 found under all headings which include CID3469 | EDITOR |  |  |  | I | EDITOR: 2014-10-05 18:55:32Z | 2.2 | 2014-10-05 18:56 | EDITOR
3470 | David Hunter | 203 | 2 | 8.4.2.170 | 138 | 37 | T | Y | 138 | 37 | 8.4.2.170 |  | V | Matthew Fischer | 11-14/1139r1 |  | "the value of the exponent of the TWT Wake Interval value in microseconds, base 2.": where is the "TWT Wake Interval" field defined? | If the TWT Wake Interval is not a field, subfield, etc., then replace "TWT Wake Interval" with "TWT wake interval" throughout the draft. The same appears to be needed for "Wake Interval" when it is not part of the name of a field (such as "Wake Interval Exponent subfield". (The concept of the "wake interval" still needs to be defined -- for instance, from what point in time to what other point in time?) | REVISED (MAC: 2014-09-17 17:44:15Z) - generally agree with commenter, TGah editor to execute proposed changes from 11-14-1139r1 found under all headings which include CID3470 | EDITOR |  |  |  | I | EDITOR: 2014-10-05 18:55:20Z | 2.2 | 2014-10-05 18:55 | EDITOR
3471 | David Hunter | 203 | 2 | 8.4.2.170i | 138 | 18 | E | Y | 138 | 18 | 8.4.2.170i |  | A | Alfred Asterjadhi | 11-14/0906r2 |  | "Implicit TWT", "Implicit TWT operation", "Explicit TWT" and "Explicit TWT operation" are not names of frames, fields, etc., so do not include initial caps. | Replace "Implicit TWT" with "implicit TWT" and "Explicit TWT" with "explicit TWT" throughout the draft. | ACCEPTED (EDITOR: 2014-07-21 17:12:09Z) | EDITOR |  |  |  | M | EDITOR: 2014-07-21 22:30:12Z -- Implemented throughout the draft except when "Implicit/Explicit" starts the sentence. | 2.1 | 2014-07-21 22:31 | EDITOR
3472 | David Hunter | 203 | 2 | 8.4.2.170i | 139 | 41 | E | Y | 139 | 41 | 8.4.2.170i |  | A | Alfred Asterjadhi | 11-14/0906r2 |  | "may not" is ambiguous: does this mean "is not allowed to" or "might not"? | Replace "may" with "might". | ACCEPTED (EDITOR: 2014-07-21 17:12:16Z) | EDITOR |  |  |  | I | EDITOR: 2014-07-21 22:31:21Z | 2.1 | 2014-07-21 22:31 | EDITOR
3473 | David Hunter | 203 | 2 | 8.4.2.170j | 144 | 59 | T | Y | 144 | 59 | 8.4.2.170j |  | V | Alfred Asterjadhi | 11-14/1088r0 |  | This text (and page 536, line 54) mention a "S1G Compressed Beamforming frame", but no such frame is defined in this amendment. | Either define the S1G Compressed Beamforming frame or remove this reference and the reference on page 536 line 54. | REVISED (MAC: 2014-09-17 01:41:58Z) Agree in principle with the commenter. Proposed resolution is to clarify that it is a VHT Compressed Beamforming frame carried in an S1G PPDU. TGah editor: Replace “S1G Compressed Beamforming frame” with “VHT Compressed Beamforming frame carried in an S1G PPDU”. | EDITOR |  |  |  | I | EDITOR: 2014-10-03 22:50:54Z | 2.2 | 2014-10-03 22:51 | EDITOR
3474 | David Hunter | 203 | 2 | 8.4.2.170j.2 | 146 | 32 | E | Y | 146 | 32 | 8.4.2.170j.2 |  | A | Alfred Asterjadhi | 11-14/0906r2 |  | "Non-TIM mode" does not use an initial cap because a mode is not a frame, field, element, etc. | Replace "Non-TIM" with "non-TIM mode" on page.lines 146.32 (column 2), 146.34, 146.36, 146.38, 146.41, 146.43, 283.51, 283.54, 501.14, 504.51, and 504.56. On page.lines 500.50 and 500.54 replace "Non-TIM Mode" with "non-TIM mode". | ACCEPTED (EDITOR: 2014-07-21 17:12:52Z) | EDITOR |  |  |  | MR | EDITOR: 2014-07-21 22:37:32Z -- Implemented the changes making sure there were no inconsistencies created by the changes, i.e., the changes were not applied if: 1) "Non-TIM" is part of a frame, field, element, or value, 2) it starts the sentence, 3) the instruction would create duplicate words or addition of a redundant word. | 2.1 | 2014-07-21 22:40 | EDITOR
3475 | David Hunter | 203 | 2 | 8.4.2.170j.2 | 146 | 43 | E | Y | 146 | 43 | 8.4.2.170j.2 |  | A | Alfred Asterjadhi | 11-14/0906r2 |  | Missing article: "support STA's". | Replace "STA's" with "the STA's" on lines 41 and 43. | ACCEPTED (EDITOR: 2014-07-21 17:12:47Z) | EDITOR |  |  |  | I | EDITOR: 2014-07-21 22:32:14Z | 2.1 | 2014-07-21 22:32 | EDITOR
3476 | David Hunter | 203 | 2 | 8.4.2.170y | 173 | 20 | E | Y | 173 | 20 | 8.4.2.170y |  | V | Alfred Asterjadhi | 11-14/1288r1 |  | Per the Style Manual each defined object needs to have a single name. This subclause is titled "MAD element", but the name is defined as "Max Away Duration element". So that name needs to be used exclusively. | Replace "MAD element" with "Max Away Duration element" throughout the draft -- including this location and page.lines 88.29, 89.39, 90.20, 91.40, 93.7, and several locations in subclause 10.2,2.20. | REVISED (EDITOR: 2014-10-07 17:06:44Z) - The MAD element contains the Max Away Duration field. For consistency the proposed resolution is to use MAD throughout. TGah editor to replace “Max Away Duration” with “MAD” when it refers to the element and not to the field. Note to the editor: this is an inline instruction. | EDITOR |  |  |  | I | EDITOR: 2014-10-07 17:06:49Z | 2.2 | 2014-10-07 17:07 | EDITOR
3477 | David Hunter | 203 | 2 | 8.4.2.170y | 173 | 36 | E | Y | 173 | 36 | 8.4.2.170y |  | V | Alfred Asterjadhi | 11-14/0906r2 |  | "Max Away Duration field has a unit of microsecond.": broken English | Replace: "Max Away Duration field has a unit of microsecond." with: "The value of the Max Away Duration field is given in units of microseconds." | REVISED (EDITOR: 2014-07-21 17:16:18Z) - Agree with the commenter. In REVmc D3.0 "expressed" is used instead of "given". Replace "Max Away Duration field has a unit of microsecond." with: "The value of the Max Away Duration field is expressed in units of microseconds." | EDITOR |  |  |  | I | EDITOR: 2014-07-21 22:45:15Z | 2.1 | 2014-07-21 22:45 | EDITOR
3478 | David Hunter | 203 | 2 | 9.2.42 | 221 | 10 | E | Y | 221 | 10 | 9.2.42 |  | V | Alfred Asterjadhi | 11-14/1288r1 |  | Needs to be more specific about what fields are in what elements: "An S1G STA that receives an EDCA Parameter Set element shall update its MIB values of the EDCA parameters if the value of the STA Type subfield in the EDCA Parameter Set element includes the STA Type of the STA (see 10.48 (Sensor Only BSS))." Also "includes the STA Type" is not talking about the subfield. | Replace "update its MIB values of the EDCA" with "update the MIB values of its EDCA"; replace "of the STA Type subfield in the EDCA Parameter Set element includes the STA Type of the STA" with "of the element's STA Type subfield includes the STA's type" | REVISED (EDITOR: 2014-10-07 17:10:36Z) - The terminology “update its MIB values of the EDCA” is used in REVmc D3.0 so for consistency it is better to use the same in this amendment. TGah editor: Replace "of the STA Type subfield in the EDCA Parameter Set element includes the STA Type of the STA" with "of the element's STA Type subfield includes the STA's type". Note to the editor: this is an inline instruction. | EDITOR |  |  |  | I | EDITOR: 2014-10-07 17:10:49Z | 2.2 | 2014-10-07 17:11 | EDITOR
3479 | David Hunter | 203 | 2 | 9.2.4.2 | 221 | 60 | T | Y | 221 | 60 | 9.2.4.2 |  | V | Liwen Chu | 11-14/1239r1 |  | Confusing: "shall transmit .. AC_VO by default, unless the overridden PS-Poll ACI subfield .. Indicates a different access category for sending PS-Poll frames." How does a value of an overriden subfield take precedence over a default setting? At least break this up into separate components. | Replace "The S1G STA that is a non-Sensor type STA shall transmit the frame that is a PS-Poll, PS-Poll+BDT or NDP PS-Poll frame using the access category AC_VO by default, unless the overridden PS-Poll ACI subfield in the Update EDCA Info field in an EDCA Parameter Set element, received from the AP with which the S1G STA is associated, indicates a different access category for sending PS-Poll frames." with: "By default a non-sensor S1G STA shall transmit each PS-Poll, PS-Poll+BDT or NDP PS-Poll frame using the access category AC_VO. A different access category shall be used if the S1G STA receives, from the AP with which it is associated, an EDCA Parameter Set element whose PS-Poll ACI subfield value indicates a different access category for transmitting PS-Poll frames." Then, because it is redundant, delete the next sentence: "After reception of the EDCA Parameter Set element from the AP with which it is associated, an S1G STA shall transmit the frame using the access category indicated in the PS-Poll ACI subfield." And replace the final sentence of this paragraph with: "<new paragraph>A sensor S1G STA transmits all frames (including PS-Poll, PS-Poll+BDT and NDP PS-Poll frames) using the access category AC_BE." (No new reference is needed because access categories are already included in the discussion.) | REVISED (MAC: 2014-09-17 16:57:21Z) - Discussion: Generally agree with the comment. TGah editor makes the changes in 11-14/1239r0 under CID 3313, 3479, 3888 | EDITOR |  |  |  | M | EDITOR: 2014-10-06 17:33:39Z- The instructions to the editor refer to changes in 11-14/1239r0 but the document containing these changes is 11-14/1239r1. Incorporated the changes in the latest document (i.e., REV1). | 2.2 | 2014-10-06 17:34 | EDITOR
3480 | David Hunter | 203 | 2 | 9.3.2.3.4 | 224 | 16 | E | Y | 224 | 16 | 9.3.2.3.4 |  | A | Alfred Asterjadhi | 11-14/0907r1 |  | As is demonstrated in the rest of this list, list items (that are not sentences) are not followed with punctuation. | Replace "BSS)." with "BSS)" and on line 17 replace "RAW.." with "RAW" | ACCEPTED (EDITOR: 2014-07-21 18:27:47Z) | EDITOR |  |  |  | I | EDITOR: 2014-07-25 21:31:17Z | 2.1 | 2014-07-25 21:31 | EDITOR
3481 | David Hunter | 203 | 2 | 9.3.2.4a | 226 | 21 | E | Y | 226 | 21 | 9.3.2.4a |  | V | Alfred Asterjadhi | 11-14/1017r1 |  | What does it mean for a S1G STA to "account for information"? What is this procedure in the implementations? If this procedure is not related to the interoperability of STAs, then delete this sentence. | Delete the sentence on page 226 lines 21 through 24. | REVISED (MAC: 2014-09-16 23:40:05Z) Proposed resolution is the same as for CID 3029 and clarifies that the STA may additionally use the information contained in a valid MAC header (i.e., A1 and/or A2 fields) to differentiate between member and non-member PPDUs. This change removes the ambiguity generated by the statement “account for information” that was present in D2.0. TGah editor to make the changes shown in 11-14/1017r1 under all headings that include CID 3481. | EDITOR |  |  |  | I | EDITOR: 2014-10-01 23:28:30Z | 2.2 | 2014-10-01 23:28 | EDITOR
3482 | David Hunter | 203 | 2 | 9.3.2.9 | 231 | 10 | E | Y | 231 | 10 | 9.3.2.9 |  | A | Alfred Asterjadhi | 11-14/0907r1 |  | "data frame" needs an intial cap. | Replace "data frame" with "Data frame" when the reference is to an individual frame -- on this line and on page.lines 231.11, 282.2, and 285.3 (twice). | ACCEPTED (EDITOR: 2014-07-21 18:28:41Z) | EDITOR |  |  |  | I | EDITOR: 2014-07-25 21:35:16Z | 2.1 | 2014-07-25 21:35 | EDITOR
3483 | David Hunter | 203 | 2 | 9.7.11 | 245 | 7 | E | Y | 245 | 7 | 9.7.11 |  | J | Alfred Asterjadhi | 11-14/0907r1 |  | "to a value that is equivalent to the TXVECTOR's parameter CH_BANDWIDTH.": what does 'equivalent' mean? If it just means "equal to the value of", then say that directly. | Replace "is equivalent to the TXVECTOR's parameter" with "is equal to the value of the TXVECTOR parameter". | REJECTED (EDITOR: 2014-07-21 18:31:00Z) - The values of the CH_BANDWIDTH parameter are CBW1, CBW2, etc while the values of the Bandwidth Indication field are decimals, 0, 1, etc. Hence, they cannot be compared. | EDITOR |  |  |  | N | The resolution resulted in no changes to the document. | 2.1 | 2014-07-25 21:58 | EDITOR
3484 | David Hunter | 203 | 2 | 9.7.12a.1 | 245 | 32 | E | Y | 245 | 32 | 9.7.12a.1 |  | A | Alfred Asterjadhi | 11-14/0907r1 |  | "S1G-MCSS": typo | Replace "S1G-MCSS" with "S1G-MCS" | ACCEPTED (EDITOR: 2014-07-21 18:30:51Z) | EDITOR |  |  |  | I | EDITOR: 2014-07-25 21:57:12Z | 2.1 | 2014-07-25 21:57 | EDITOR
3485 | David Hunter | 203 | 2 | 9.21.2.8 | 254 | 26 | E | Y | 254 | 26 | 9.21.2.8 |  | A | Alfred Asterjadhi | 11-14/0907r1 |  | Confusing sentence organization. In addition, Long Response, Normal Response and NDP Response are defined values of the RESPONSE_INDICATION parameter. So it reads rather oddly to write "with the TXVECTOR parameter RESPONSE_INDICATION equal to Long Response" and to write "a response with the RXVECTOR's parameter RESPONSE_INDICATION that is equal to NDP Response or Normal Response." | Replace the whole paragraph on lines 26 through 31 with: "An S1G STA that both: -- Transmits either a PPDU with its TXVECTOR parameter RESPONSE_INDICATION value Long Response or an NDP (PS-Poll-)Ack with its Idle Indication field value 1 and Duration field value 0 -- Does not receive (after a SIFS) a response with its RXVECTOR parameter RESPONSE_INDICATION value NDP Response or Normal Response may transmit an NDP CF-End frame (after PIFS) to truncate any active RID or NAV." | ACCEPTED (EDITOR: 2014-07-21 18:32:03Z) | EDITOR |  |  |  | I | EDITOR: 2014-07-25 22:15:25Z | 2.1 | 2014-07-25 22:15 | EDITOR
3486 | David Hunter | 203 | 2 | 9.30.3 | 269 | 60 | E | Y | 269 | 60 | 9.30.3 |  | V | Alfred Asterjadhi | 11-14/0907r1 |  | In "The behavior described in this subclause is specific to the VHT variant HT Control field which can be used", the referent of the "which" is unclear -- the behavior, the subclause, the HT Control field or the VHT variant HT Control field? Need to be specific. Also, "can" serves as a "may" here, so that needs to be explicit. | Replace "field which" with "field. The VHT variant HT Control field may be used". | REVISED (EDITOR: 2014-07-21 18:33:26Z) - Propose to fix inconsistency in the proposed change. Replace "field which can be used" with "field. The VHT variant HT Control field may be used". | EDITOR |  |  |  | I | EDITOR: 2014-07-25 22:33:12Z | 2.1 | 2014-07-25 22:33 | EDITOR
3487 | David Hunter | 203 | 2 | 9.30.3 | 270 | 1 | T | Y | 270 | 1 | 9.30.3 |  | V | Liwen Chu | 11-14/1245r2 |  | For link adaptation procedure between two S1G STAs the same behavior that is described throughout this subclause is valid with the following qualifications:": this is the beginning of a set of instructions that would turn sections of the standard into a do-it-yourself instruction booklet of changes needed to create new sections, rather than text providing the sections themselves. Not only is this process rife with problems (some of which are noted in other comments), but it would make a mockery of an IEEE standard. Remove all of these do-it-yourself instructions from the proposed text and create the new sections and the (proposed) text for them. | Remove all editing instructions that are proposed to be included inside the standard's text and replace them with the actual proposed normative text. See the prpoosed text for 9.30.3 and 9.33.5 (new subclauses 11mc 9.31.3, 9.34.5 and 9.34.7) in document 11-14-0784-01. | REVISED (MAC: 2014-09-17 22:23:18Z) Discussion: generally agree with the comment. However moving whole S1G link adaptation to a new subclause creates duplication and potential error. TGah editor makes the changes indicated in 11-14/1245r2 under CID 3487 | EDITOR |  |  |  | I | EDITOR: 2014-10-06 17:59:32Z | 2.2 | 2014-10-06 18:00 | EDITOR
3488 | David Hunter | 203 | 2 | 9.30.3 | 270 | 7 | T | Y | 270 | 7 | 9.30.3 |  | V | Liwen Chu | 11-14/1245r2 |  | since "bidirectional" is one word, "BDT" isn't a clear acronym. 11mc already has a defined acronym "BT"; but that acronym is not used anywhere in 11mc and will be deleted, so there will be no conflict. However, the way "BDT" is used in this text is odd | Change either the definiton of the S1G Capabilities Info field or the instructions here (better: change the related text in document 11-14-0478) to make this subclause and 8.4.2.170j.2 consistent. | REVISED (MAC: 2014-09-17 22:23:05Z) Discussion: The comment gives wrong reference (P270L7 has nothing to do with bidirectional feautre). However, P270L39 seems what the comment try to deal with. TACK, STACK should be refered to TWT TGah editor makes the changes indicated in 11-14/1245r2 under CID 3488, 3787 | EDITOR |  |  |  | I | EDITOR: 2014-10-06 17:59:22Z | 2.2 | 2014-10-06 17:59 | EDITOR
3489 | David Hunter | 203 | 2 | 9.30.3 | 270 | 9 | T | Y | 270 | 9 | 9.30.3 |  | J | Liwen Chu | 11-14/1245r2 |  | This text talks about an "S1G NDP Announcement frame", but no such frame is defined in the 11ah amendment. | Either define the S1G NDP Announcement frame or remove this reference from the 11ah amendment (including subclause 9.33.7 and page 441 line 49). | REJECTED (MAC: 2014-09-17 22:22:51Z) Discussion: S1G NDP Announcement is defined in subclause 8.3.1.20 | EDITOR |  |  |  | N | The resolution resulted in no changes in the document. | 2.2 | 2014-10-06 17:59 | EDITOR
3490 | David Hunter | 203 | 2 | 9.30.3 | 270 | 50 | T | Y | 270 | 50 | 9.30.3 |  | J | Liwen Chu | 11-14/1245r2 |  | Why does the proposed change for a S1G PPDU not use a S1G-MCS? | If no S1G-MCS is supposed to be used for a S1G PPDU, at least include a note as to why. | REJECTED (MAC: 2014-09-17 22:22:39Z) Discussion: VHT-MCS is the field name which is used for both VHT STA and S1G STA. | EDITOR |  |  |  | N | The resolution resulted in no changes in the document. | 2.2 | 2014-10-06 17:59 | EDITOR
3491 | David Hunter | 203 | 2 | 9.30.3 | 270 | 58 | T | Y | 270 | 58 | 9.30.3 |  | V | Liwen Chu | 11-14/1245r2 |  | The added text is "in a VHT PPDU and VHT-MCS = 15, NUM_STS = 3 and MFSI in the range 0 to 6": shouldn't this say "in an S1G PPDU" at the end of this added text? | Replace "range 0 to 6:" with "range 0 to 6 in an S1G PPDU:". | REVISED (MAC: 2014-09-17 22:22:28Z) Discussion: agree with the comment TGah editor makes the changes indicated in 11-14/1245r2 under CID 3491 | EDITOR |  |  |  | I | EDITOR: 2014-10-06 17:59:00Z | 2.2 | 2014-10-06 17:59 | EDITOR
3492 | David Hunter | 203 | 2 | 9.42.1 | 273 | 38 | E | Y | 273 | 38 | 9.42.1 |  | V | Matthew Fischer | 11-14/1140r1 |  | The following sentence appears to be the definition of "Adjusted Minimum TWT Wake Duration": "A MAC variable Adjusted Minimum TWT Wake Duration is defined for each TWT of each TWT agreement and has a value equal to Nominal Minimum TWT Wake Duration minus the elapsed time from the start of the TWT SP, where the start of the TWT SP is determined after any necessary TSF adjustment." But this name does not name a frame, field, element, value or other formally defined exchange object, so should not use initial caps. | Replace "Adjusted Minimum TWT Wake Duration" with "adjusted minimum TWT wake duration" throughout the draft. Likewise for the undefined term "Adjusted Minimum Wake Duration". On page.lines: 273.38, 276.59 and 327.1. | REVISED (MAC: 2014-09-17 18:00:59Z) - the baseline contains many instances of MAC variables that have various mixes of upper and lower case characters. The style guide makes no reference to the naming of variables that are not part of the MIB. But one piece of consistency is observed in the baseline, in that all variables seem to have no spaces within them - TGah editor to execute proposed changes from 11-14-1140r1 found under all headings which include CID3492 and TGah editor to change all instances of “Adjusted Minimum TWT Wake Duration” to “AdjustedMinimumTWTWakeDuration” within the TGah draft - TGah editor to replace all occurrences of “Adjusted Minimum Awake Duration” with “AdjustedMinimumTWTWakeDuration” in the draft | EDITOR |  |  |  | I | EDITOR: 2014-10-05 19:14:26Z | 2.2 | 2014-10-05 19:14 | EDITOR
3493 | David Hunter | 203 | 2 | 9.42.5 | 277 | 9 | E | Y | 277 | 9 | 9.42.5 |  | A | Alfred Asterjadhi | 11-14/0907r1 |  | "TWT Grouping" and "TWT Group" are not names of frames, fields, etc., so do not use initial caps. | Throughout the draft replace "TWT Grouping" with "TWT grouping" and "TWT Group" with "TWT group", except when either of them is part of the name of a frame, field, etc. That is, "TWT Group Assignment field", "TWT Grouping Support subfield" and "TWT Group ID subfield" are correct. But "TWT Group ID", which names the identifer, is not (replace this name with "TWT group ID"). | ACCEPTED (EDITOR: 2014-07-21 18:34:28Z) | EDITOR |  |  |  | I | EDITOR: 2014-07-25 22:48:11Z | 2.1 | 2014-07-25 22:48 | EDITOR
3494 | David Hunter | 203 | 2 | 9.46 | 288 | 36 | E | Y | 288 | 36 | 9.46 |  | V | Alfred Asterjadhi | 11-14/1296r0 |  | Confusion reigns: "with a value of true for .. that has any ... that has a value of false for ... shall include ... with ... equal to .. if there is ... , and shall set ". Break this sentence up into separate clear components. | Replace this paragraph with: "If an AP meets the following conditions: -- Its dot11PageSlicingSupported is true. -- The dot11PageSlicingSupported value in least one of its associated STAs is false. -- There is buffered traffic for at least one of the associated STAs. then the AP shall: -- Include in all S1G Beacons a TIM element whose Page Index field value is equal to the corresponding page index and whose Page Slice number is 31 -- Set the bits in the virtual bitmap of that TIM for those STAs, per the rules specified in 10.2.2.6 (AP operation during the CP)" | REVISED (MAC: 2014-09-18 08:56:24Z) Agree in principle with the comment. Resolution accounts for suggested change. TGah editor to make the changes shown in 11-14/1296r0 under all headings that contain CID 3494. | EDITOR |  |  |  | I | EDITOR: 2014-10-07 02:22:38Z | 2.2 | 2014-10-07 02:23 | EDITOR
3495 | David Hunter | 203 | 2 | 9.48.4 | 294 | 64 | E | Y | 294 | 64 | 9.48.4 |  | A | James Wang | 11-14/1254r1 |  | "Group Sectorization" is not the name of a frame, field, etc., so does not include initial caps. | Replace "Group Sectorization" with "group sectorization". | ACCEPTED (MAC: 2014-09-17 19:26:16Z) | EDITOR |  |  |  | I | EDITOR: 2014-10-06 20:44:28Z - This instruction was already excecuted in D2.1. | 2.2 | 2014-10-06 20:45 | EDITOR
3496 | David Hunter | 203 | 2 | 9.48.4 | 300 | 35 | T | Y | 300 | 35 | 9.48.4 |  | A | James Wang | 11-14/1254r1 |  | "indicates ... that it can cancel its NAV and its RID setting if ...": Huh? Otherwise it cannot ever cancel its NAV or RID? How is it able to do that in these circumstances, whe it could not possibly to such previously? | Either change "can" with "might" or replace this description with one that explains why the receiver OBSS STAs would be interested in what the transmitter can possibly to. | ACCEPTED (MAC: 2014-09-17 19:22:36Z) | EDITOR |  |  |  | I | EDITOR: 2014-10-06 20:52:55Z | 2.2 | 2014-10-06 20:53 | EDITOR
3497 | David Hunter | 203 | 2 | 9.48.5.1 | 301 | 7 | T | Y | 301 | 7 | 9.48.5.1 |  | V | Jason Lee | 11-14/1153r1 |  | "sector training requires the the AP to transmit": thinly veiled normative statement. | Replace "Sector training requires the AP to transmit" with "In sector training the AP shall transmit". | REVISED (MAC: 2014-09-17 21:34:50Z) Agree with the commenter in principle. TGah Editor to make changes shown in 14/1153 | EDITOR |  |  |  | I | EDITOR: 2014-10-05 20:14:45Z | 2.2 | 2014-10-05 20:15 | EDITOR
3498 | David Hunter | 203 | 2 | 9.48.5.2 | 302 | 58 | E | Y | 302 | 58 | 9.48.5.2 |  | V | Jason Lee | 11-14/1153r1 |  | "prohibited to transmit": broken English, and a thinly veiled normative statement, besides. | Replace "are prohibitied to transmit but can elect" with "shall not transmit but may elect" | REVISED (MAC: 2014-09-17 21:35:05Z) It is not necessary to use “shall” since Sounding RAW follows the RAW operation specified by 9.22.5 and normative text is in 9.22.5, but it is necessary to reference the 9.22.5 for clarity. Changed the text accordingly. Tgah Editor to make changes shown in 14/1153 | EDITOR |  |  |  | I | EDITOR: 2014-10-05 20:14:48Z | 2.2 | 2014-10-05 20:15 | EDITOR
3499 | David Hunter | 203 | 2 | 9.49.5 | 307 | 57 | T | Y | 307 | 57 | 9.49.5 |  | J | Alfred Asterjadhi | 11-14/966r1 |  | "A Relay can use either:" -- thiny veiled normative statement. | Replace "A Relay can use" with "A relay may use". | REJECTED (MAC: 2014-07-21 08:48:58Z) The normative behaviour related to this declarative statement can be found in the next paragraph of the same subclause: “When a Relay (relay-STA or relay-AP) receives a valid Short Data frame with the Relayed Frame field in the Frame Control field equal to 1, the Relay may acknowledge the received Short Data frame using the Implicit or Explicit Ack procedure.” | EDITOR |  |  |  | N | The resolution resulted in no changes to the document. | 2.1 | 2014-07-21 20:30 | EDITOR
3500 | David Hunter | 203 | 2 | 9.49 | 310 | 48 | E | Y | 310 | 48 | 9.49 |  | A | Alfred Asterjadhi | 11-14/0907r1 |  | "amongst": defunct in American English. | Replace "amongst" with "among". | ACCEPTED (EDITOR: 2014-07-21 18:41:40Z) | EDITOR |  |  |  | I | EDITOR: 2014-07-26 00:08:22Z | 2.1 | 2014-07-26 00:08 | EDITOR
3501 | David Hunter | 203 | 2 | 9.5 | 311 | 9 | T | Y | 311 | 9 | 9.5 |  | V | Betty Zhao | 11-14/1158r0 |  | "The Multicast AID can be used in short MAC header ... and in place of partial AID as described": thinkly veiled normative statement, and missing articles. | Replace "The Multicast AID can be used in short MAC header" with "The multicast AID may be used in the short MAC header". Replace "place of partial AID as described" with "place of a partial AID, as described". | REVISED (MAC: 2014-09-17 22:17:20Z) TGah editor to make the changes shown in 11-14/1158r0 under all heading that include CID 3501 | EDITOR |  |  |  | I | EDITOR: 2014-10-05 21:12:45Z | 2.2 | 2014-10-05 21:13 | EDITOR
3502 | David Hunter | 203 | 2 | 9.51 | 311 | 22 | E | Y | 311 | 22 | 9.51 |  | A | Alfred Asterjadhi | 11-14/0907r1 |  | "as described in 8.5.2.170k SIG Capabilites element": not only is the form wrong (missing parens), but the subclause number is incorrect. | Replace this reference with a live pointer to the S1G Capabilities element subclause. | ACCEPTED (EDITOR: 2014-07-21 18:41:44Z) | EDITOR |  |  |  | I | EDITOR: 2014-07-26 00:11:14Z | 2.1 | 2014-07-26 00:11 | EDITOR
3503 | David Hunter | 203 | 2 | 10.1.3.8 | 316 | 10 | E | Y | 316 | 10 | 10.1.3.8 |  | J | Alfred Asterjadhi | 11-14/0907r1 |  | "A STA with a value of true for dot11xxx ...": sounds like a STA has to match some external standard. It is much clearer to say "A STA whose dot11xxx is true...". | Replace "A STA that has a value of true for dot11... " with "A STA whose dot11... is true" on page.lines 316.10, 328.53, 332.23, and 332.33. | REJECTED (EDITOR: 2014-07-21 18:42:24Z) - Both statemements are found in the baseline. However, the former one i.e., " A STA that has a value of true for dot11…" occurs more often (tens of occurrences vs only 1 for the latter). Please submit this comment to REVmc if this is still an issue. | EDITOR |  |  |  | N | The resolution resulted in no changes to the document. | 2.1 | 2014-07-26 00:26 | EDITOR
3504 | David Hunter | 203 | 2 | 10.2.2.20 | 326 | 47 | E | Y | 326 | 47 | 10.2.2.20 |  | A | Alfred Asterjadhi | 11-14/0907r1 |  | Per the Style Manual an item in a list starts with a capital letter and is not followed by punctuation other than, at times, a period. | On line 46 replace "by:" with "by either:" Replace "setting" with "Setting" and delete the semicolon at the end of line 47. On line 49 replace "or including" with "Including" and delete the period at the end of line 50. Similarly, on line 62 replace "any" with "Any"; on line 65 delete the semicolon; on page 327 line 1 replace "starting" with "Starting" and on page 327 line 2 delete the period. | ACCEPTED (EDITOR: 2014-07-21 18:44:50Z) | EDITOR |  |  |  | I | EDITOR: 2014-07-26 00:57:28Z | 2.1 | 2014-07-26 00:57 | EDITOR
3505 | David Hunter | 203 | 2 | 10.2.2.20 | 327 | 1 | T | Y | 327 | 1 | 10.2.2.20 |  | V | Alfred Asterjadhi | 11-14/1019r1 |  | "starting at any TWT start time, and for the following" -- but what for the following? | Replace "start time, and for the following" with "start time and continuing for the folloiwing" | REVISED (MAC: 2014-09-17 00:07:27Z) Agree with commenter that the current wording is somewhat confusing. Proposed change clarifies that the intervals of time in this case refer to any TWT SPs (which is the current terminology used in Subclause 9.42) that are negotiated according to TWT operation. TGah editor to make the changes shown in 11-14/1019r1 under all headings that include CID 3505. | EDITOR |  |  |  | I | EDITOR: 2014-10-02 00:55:52Z | 2.2 | 2014-10-02 00:56 | EDITOR
3506 | David Hunter | 203 | 2 | 10.2.2.20 | 327 | 5 | E | Y | 327 | 5 | 10.2.2.20 |  | A | Alfred Asterjadhi | 11-14/0907r1 |  | "transmits an S1G Beacon frame with AP PM subfield equal to 1": sounds like the subfield equal to 1 is either something else that is transmitted, or is a way of transmitting. | Replace "frame with AP PM subfield equal to 1" with "frame whose AP PM subfield value is 1". | ACCEPTED (EDITOR: 2014-07-21 18:46:00Z) | EDITOR |  |  |  | I | EDITOR: 2014-07-26 18:17:01Z | 2.1 | 2014-07-26 18:17 | EDITOR
3507 | David Hunter | 203 | 2 | 10.2.2.20 | 327 | 17 | E | Y | 327 | 17 | 10.2.2.20 |  | V | Alfred Asterjadhi | 11-14/0907r1 |  | Typo: "an the". | Replace "an the" with "an". | REVISED (EDITOR: 2014-07-21 18:45:19Z) - Proposed resolution is the same as for CID 3182. TGah editor to replace the sentence with: " An AP may reject a (re)association of a STA if the value of the Max Away Duration field in the MAD element in the (Re-) Association Request frame transmitted by the STA is considered unacceptable." | EDITOR |  |  |  | I | EDITOR: 2014-07-26 00:59:23Z | 2.1 | 2014-07-26 00:59 | EDITOR
3508 | David Hunter | 203 | 2 | 10.3.8.1 | 328 | 59 | E | Y | 328 | 59 | 10.3.8.1 |  | J | Alfred Asterjadhi | 11-14/0907r1 |  | "A STA with a value of true for dot11xxx ...": sounds like a STA has to match some external standard. It is much clearer to say "A STA whose dot11xxx is true...". | Replace "with a value of true for dot11... " with "whose dot11... is true". | REJECTED (EDITOR: 2014-07-21 18:46:18Z) - Both terminologies are used in REVmc D3.0.Please submit the comment to REVmc if this is considered to be an issue. | EDITOR |  |  |  | N | The resolution resulted in no changes to the document. | 2.1 | 2014-07-26 18:18 | EDITOR
3509 | David Hunter | 203 | 2 | 10.48 | 338 | 8 | E | Y | 338 | 8 | 10.48 |  | A | Alfred Asterjadhi | 11-14/0907r1 |  | "Sensor Only" is not the name of a frame, field, etc., so does not take initial caps. | Replace "Sensor Only" with "Sensor-only" | ACCEPTED (EDITOR: 2014-07-21 18:47:27Z) | EDITOR |  |  |  | M | EDITOR: 2014-07-26 18:28:06Z - This resolution has been overwritten by CID 3159 that replaces the subclause heading with "S1G BSS type and STA type". Please refer to 11-14/1112r1. | 2.1 | 2014-10-04 17:36 | EDITOR
3510 | David Hunter | 203 | 2 | B.4.26.1 | 498 | 51 | E | Y | 498 | 51 | B.4.26.1 |  | A | Alfred Asterjadhi | 11-14/0907r1 |  | "8.4.2.170k (S1G Capabilities element)": the subclause number is incorrect; this needs to be a live pointer to the correct subclause. | Replace this and the following references with live pointers to the S1G Capabilities element subclause. | ACCEPTED (EDITOR: 2014-07-21 18:49:57Z) | EDITOR |  |  |  | IR | EDITOR: 2014-07-28 18:51:39Z - reviewers please check carefully that the issue has been solved. | 2.1 | 2014-07-28 18:52 | EDITOR
3511 | David Hunter | 203 | 2 | B.4.26.1 | 499 | 4 | E | Y | 499 | 4 | B.4.26.1 |  | V | Rojan Chitrakar | 11-14/1143r2 |  | "Operation" is not part of the name of a frame, field, etc., so does not have an initial cap. | Replace "Operation" with "operation". Also: in the 'Protocol capability' column of this table replace initial caps (of course except for the first letter of each item) with lower case whenever the term is not the name of a frame, field, element, etc. | REVISED (MAC: 2014-09-17 16:41:09Z) - Agree in principle with the commenter. TGah editor to make the changes shown in 11-14/1143r2 under the heading that include CID 3511. | EDITOR |  |  |  | I | EDITOR: 2014-10-07 16:20:46Z | 2.2 | 2014-10-07 16:21 | EDITOR
3512 | David Hunter | 203 | 2 | C.3 | 516 | 39 | T | Y | 516 | 39 | C.3 |  | V | Yongho Seok | 11-14/1054r3 |  | "receiving the S1G variant HT Control field": except that there is no S1G variant HT Control field. | Replace "S1G" with "VHT"? However, since this is the definition of dot11S1GControlFieldOptionImplemented, then the more likely solution is to delete this definition altogether. | REVISED (MAC: 2014-09-17 00:48:29Z) Agree in principle. TGah editor to make changes shown in 11-14/1054r3 under the heading for CID 3512. | EDITOR |  |  |  | M | EDITOR: 2014-10-02 03:11:57Z- The instruction to the editor in 11-14/1054r3 under heading for CID 3573 which instructs to "Change these subclauses (Annex C) as follows:" is confusing as under that heading only one paragraph is changed. Incorporated only the changes indicated in the paragraph under that heading. | 2.2 | 2014-10-02 03:12 | EDITOR
3513 | Dorothy Stanley | 203 | 2 | 6.3.4.2.3 | 20 | 44 | T | Y | 20 | 44 | 6.3.4.2.3 |  | V | Yongho Seok | 11-14/0995r2 |  | Use of "desires" is not desired, conflicts with direction of 11mc, see changes as shown in 11-14/207r5 for 11mc CID 2051. | Change frmom "that the STA desires to use" to "that the STA uses" | REVISED (MAC: 2014-09-16 23:12:44Z) Agree in principle. But, based on the related comment CID3084, the description for the OperationalS1GMCS_NSSSet is removed. TGah editor to make changes shown in 11-14/995r2 under the heading for CID 3084. | EDITOR |  |  |  | I | EDITOR: 2014-10-07 02:56:08Z | 2.2 | 2014-10-07 02:56 | EDITOR
3514 | Dorothy Stanley | 203 | 2 | 8.4.2.170i | 140 | 42 | T | Y | 140 | 42 | 8.4.2.170i |  | V | Matthew Fischer | 11-14/1139r1 |  | Use of "desires" is not desired, conflicts with direction of 11mc, see changes as shown in 11-14/207r5 for 11mc CID 2051. | Change from "indicating which channel the STA desires to use as a temporary primary channel" to "indicating which channel the STA requests to use as a temporary primary channel" | REVISED (MAC: 2014-09-17 17:46:00Z) - generally agree with commenter, although the group’s proposed resolution is different from the commenter’s proposed resolution because two occurrences of “want” which appear several paragraphs earlier are also changed to “requests” - TGah editor to execute proposed changes from 11-14-1139r1 found under all headings which include CID3514 | EDITOR |  |  |  | I | EDITOR: 2014-10-05 18:57:57Z | 2.2 | 2014-10-05 18:58 | EDITOR
3515 | Dorothy Stanley | 203 | 2 | 8.4.2.170i | 140 | 50 | T | Y | 140 | 50 | 8.4.2.170i |  | A | Matthew Fischer | 11-14/1139r1 |  | Use of "desires" is not desired, conflicts with direction of 11mc, see changes as shown in 11-14/207r5 for 11mc CID 2051. | Change from "desired" to "requested". Similar changes at 158.16, 158.19, 217.28, 218.21, 274.57, 276.3,276.7, 276.12, 376.34, 376.57, 377.33, 377.57, 378.22, 379.6, 379.38, 380.2, 380.44, 381.9, 381.42, 382.6, 382.46, 383.11, 384.6, 384.63, 385.39, 386.11, 386.58, 453.5, 453.7, 453.9, 454.5, 454.8, 454.11, | ACCEPTED (MAC: 2014-09-17 17:45:47Z) | EDITOR |  |  |  | I | EDITOR: 2014-10-05 18:57:19Z - Applied in as many places as could be found in the latest version of the draft. | 2.2 | 2014-10-05 18:58 | EDITOR
3516 | Dorothy Stanley | 203 | 2 | 8.4.2.170a | 125 | 51 | T | Y | 125 | 51 | 8.4.2.170a |  | V | Yuan Zhou | 11-14/1069r1 |  | Use of normative verbs such as "may" or "shall" is avoided in clause 8, the single shall statement at the beginning of Clause 8 (see 548.15 in P802.11REVmc D3.0). | Remove use of "may" in clause 8, change from "may be assigned as" to "are assigned" or similar. | REVISED (MAC: 2014-09-17 01:30:00Z) Tgah editor to make the changes shown in 11-14/1069r1 under the heading CID 3011, 3516 | EDITOR |  |  |  | I | EDITOR: 2014-10-03 20:50:04Z | 2.2 | 2014-10-03 20:50 | EDITOR
3517 | Dorothy Stanley | 203 | 2 | 8.4.2.170i | 139 | 41 | T | Y | 139 | 41 | 8.4.2.170i |  | V | Matthew Fischer | 11-14/1139r1 |  | Use of normative verbs such as "may" or "shall" is avoided in clause 8, the single shall statement at the beginning of Clause 8 (see 548.15 in P802.11REVmc D3.0). | Change from "field may not include" to "field does not include" | REVISED (MAC: 2014-09-17 17:45:22Z) - see CID 3472 which requests a similar change. | EDITOR |  |  |  | I | EDITOR: 2014-10-05 18:56:11Z | 2.2 | 2014-10-05 18:56 | EDITOR
3518 | Dorothy Stanley | 203 | 2 | 8.3.1.20 | 83 | 5 | T | Y | 83 | 5 | 8.3.1.20 |  | A | Liwen Chu | 11-14/1238r1 |  | Use of normative verbs such as "may" or "shall" is avoided in clause 8, the single shall statement at the beginning of Clause 8 (see 548.15 in P802.11REVmc D3.0). | Change from "shall be changed" to "is changed" | ACCEPTED (MAC: 2014-09-17 16:52:14Z) | EDITOR |  |  |  | I | EDITOR: 2014-10-06 17:19:17Z | 2.2 | 2014-10-06 17:19 | EDITOR
3519 | Dorothy Stanley | 203 | 2 | 6.3.7.3 | 24 | 20 | T | Y | 24 | 20 | 6.3.7.3 |  | V | Yongho Seok | 11-14/0995r2 |  | Suggest eliminating use of "may" | Change from "Indicates the maximum duration that AP maybe away for the STA" to "Indicates the maximum duration that AP is away from the STA" here and at 22.31, 16.52,25.31, 27.50, 29.37, 31.39, 32.53, 34.45, | REVISED (MAC: 2014-09-16 23:14:24Z) Agree in principle. TGah editor to make changes shown in 11-14/995r2 under the heading for CID 3454, 3519. | EDITOR |  |  |  | I | EDITOR: 2014-10-07 02:58:14Z | 2.2 | 2014-10-07 02:58 | EDITOR
3520 | Dorothy Stanley | 203 | 2 | 6.3.7.3 | 24 | 21 | T | Y | 24 | 21 | 6.3.7.3 |  | V | Yongho Seok | 11-14/0995r2 |  | STAs do not "want", they "request" | Change from "STA wants to start working", for example to "Indicates if the STA requests to start working as a Relay (in request) or if the AP asks or denies Relay operation (in response)" here and throughout the document | REVISED (MAC: 2014-09-16 23:14:06Z) Agree in principle. TGah editor to make changes shown in 11-14/995r2 under the heading for CID 3223, 3520, 4162. | EDITOR |  |  |  | I | EDITOR: 2014-10-07 02:58:23Z | 2.2 | 2014-10-07 02:58 | EDITOR
3521 | Dorothy Stanley | 203 | 2 | 24.3.17.5.4 | 455 | 41 | T | Y | 455 | 41 | 24.3.17.5.4 |  | A | Eugene Baik | 11-14/1126r1 |  | Use of "must" is discouraged | Change from "must obey" to "shall use" | ACCEPTED (PHY: 2014-09-17 06:39:15Z) | EDITOR |  |  |  | I | EDITOR: 2014-10-05 17:42:29Z | 2.2 | 2014-10-05 17:42 | EDITOR
3522 | Dorothy Stanley | 203 | 2 | 9.45.2 | 286 | 59 | T | Y | 286 | 59 | 9.45.2 |  | V | Yongho Seok | 11-14/1094r1 |  | Use of "ensure" is discouraged" | In line 59, change to "The total duration of the BDT initiator PPDUs shall not exceed the TXOP limit... and on line 60 change to "The BDT responder PPDU transmission(s)..shall fit entirely | REVISED (MAC: 2014-09-17 19:51:00Z) - Agree in principle. TGah editor to make changes shown in 11-14/1094r1 under the heading for CID 3522. | EDITOR |  |  |  | M | EDITOR: 2014-10-03 23:50:41Z- The instructions to the editor in 11-14-1094 are not very precise as they instruct to change the subclause while the changes only refer to a subset of paragraphs under the heading of a CID that is resolved. Adopted the changes under the corresponding CID in the draft which reflects the resolution of the issues pointed by the comment. | 2.2 | 2014-10-03 23:51 | EDITOR
3523 | Edward Reuss | 203 | 2 | 8.4.2.170 | 123 | 37 | T | Y | 123 | 37 | 8.4.2.170 |  | V | Jianhan Liu | 11-14/1247r3 |  | This equation does NOT describe the "Open Loop Link Margin Index" as indicated in the text. This equation actually describes the "Open Loop Link Margin" in dB. The "Open Loop Link Margin Index" is actually the value "D" described in the last paragraph of this section. | Either: 1. Change the left side of the equation from "en-Loop Link Margin Index" (sic) to read "Open-Loop Link Margin", or 2. Change the right side of the equation to read "((Ptx +Rsensitivity)+128)*2". In either case, change "en" to "Open". | REVISED (MAC: 2014-09-17 19:30:33Z) - Change the left side of the equation from "en-Loop Link Margin Index" (sic) to read "Open-Loop Link Margin". TGah editor to make the changes shown in 11-14/1147r2 under the heading that include CID 3523, 3524, 3525. | EDITOR |  |  |  | M | EDITOR: 2014-10-06 18:08:04Z- The instructions to the editor refer make changes in 11-14/1147r2 while the document carrying these instructions is 11-14/1147r3. Followed the instructions in the latest document (i.e., REV3). | 2.2 | 2014-10-06 18:08 | EDITOR
3524 | Edward Reuss | 203 | 2 | 8.4.2.170 | 123 | 50 | T | Y | 123 | 50 | 8.4.2.170 |  | V | Jianhan Liu | 11-14/1247r3 |  | The last paragraph in this section (Starting on line 50) is better than in D1.0, but it's still a mess. It confuses dB and dBm, and it also confuses open-loop link margin and the Open-Loop Link Margin Index. The link margin is NOT measured in dBm. Instead it is measured in dB. The value "D" is actually the Open-loop Link Margin Index. The first sentence correctly refers to the link margin, but incorrectly identifies it in units of dBm. The second and third sentences incorrectly refer to the Open Loop Link Margin Index (Which is in units of 0.5 dB), but they are both actually describing the open loop link margin, which should also be in dB, not dBm. | The cheap & dirty solution to make this paragraph technically & mathematically correct is to change all three instances of "dBm" to "dB", and to change both instances of "Open-Loop Link Margin Index" to open-loop link margin. However, this solution still does not properly describe how to calculate the Open-Loop Link Margin Index from the Ptx and the RXsensitivity. Therefore, the complete solution is to either choose the option #2 in my previous comment, which describes the equation for the Open-Loop Link Margin Index, or else to introduce that formula in this paragraph. | REVISED (MAC: 2014-09-17 19:30:17Z) - Open-loop link margin is measured in dBm. It is a fixed value. Open-loop link margin index is used to indicate this abosolute value. TGah editor to make the changes shown in 11-14/1147r2 under the heading that include CID 3523, 3524, 3525. | EDITOR |  |  |  | M | EDITOR: 2014-10-06 18:08:00Z- The instructions to the editor refer make changes in 11-14/1147r2 while the document carrying these instructions is 11-14/1147r3. Followed the instructions in the latest document (i.e., REV3). | 2.2 | 2014-10-06 18:08 | EDITOR
3525 | Edward Reuss | 203 | 2 | 8.4.2.170 | 123 | 40 | T | Y | 123 | 40 | 8.4.2.170 |  | V | Jianhan Liu | 11-14/1247r3 |  | This description is an extremely simplistic link margin model. It does not account for several factors normally accounted for in a more general solution, such as the Friis Transmission Model. Many of these are static and can be folded into this simple model, but many cannot, either because they are dynamic, or else they do not follow TX/RX antenna reciprocity. Two of these factors of particular concern are in-channel interference and signal reflections. This means that the open loop link margin defined in this section is exceedingly optimistic, assuming zero interference and zero reflections, which is not realistic as the band for TGah is both unlicensed and a very reflection-rich environment. These factors limit the usefulness of the simplified open-loop link model. | Add an informative paragraph describing the impact of interference and reflections on the open loop link margin. Copying the description in the "Comment" section of this comment might be a good place to start. | REVISED (MAC: 2014-09-17 19:29:58Z) - Reason: Open-loop link margin is used for rough link adapation and power control. The idea is to make it simple and need least protocols. The goal is to enable sensor devices which do one time transmission and go back to sleep. However, to make the procedure clear, the usage of open-loop-link-margin is added. Please see the discussion for details. TGah editor to make the changes shown in 11-14/1147r2 under the heading that include CID 3523, 3524, 3525. | EDITOR |  |  |  | M | EDITOR: 2014-10-06 18:06:26Z - The instructions to the editor refer make changes in 11-14/1147r2 while the document carrying these instructions is 11-14/1147r3. Followed the instructions in the latest document (i.e., REV3). | 2.2 | 2014-10-06 18:08 | EDITOR
3526 | Edward Reuss | 203 | 2 | All | 1 | 1 | T | Y | 1 | 1 | All |  | J | Alfred Asterjadhi | 11-14/1288r1 |  | I cannot tell the normative requirements from the informative description in many of the sections of this draft because they do not adhere to the convention defined in section 1.4 of IEEE 802.11-2012. If I was asked to write a conformance test plan for this document, I can't tell what is a normative requirement that requires a specific conformance test procedure from informative description of the operation of an 11.ah device. Since this is an amendment to IEEE 802.11-2012, it must conform to the requirements described in section 1.4. | Use normative language to identify the normative requirements for each section in this draft, as described in IEEE 802.11-2012, section 1.4. | REJECTED (EDITOR: 2014-10-07 16:51:26Z) - The comment fails to identify a specific issue to be addressed. It fails to identify changes in sufficient detail so that the specific wording of the changes that will satisfy the commenter can be determined. | EDITOR |  |  |  | N | The resolution resulted in no changes to the document. | 2.2 | 2014-10-07 16:52 | EDITOR
3527 | Eugene Baik | 203 | 2 | 24.3.8.2.1.4 | 404 | 10 | T | N | 404 | 10 | 24.3.8.2.1.4 |  | V | Eugene Baik | 11-14/1125r1 |  | Current text states that LENGTH field of 2MHz Short preamble SIG is populated with PPDU length in number of symbols when aggregation = 1, number of octets when aggregation = 0. "PPDU" refers to the entire PHY frame, including preamble. It's actually "PSDU Length", either in number of symbols, or number of octets. Additionally unclear whether it is number of octets as indicated by APEP_LENGTH or PSDU_LENGTH | Clarify whether Length means APEP_LENGTH or PSDU_LENGTH. Replace text in description box with "Denotes the length of the Data field in number of symbols when aggregation bit is set to 1, and APEP_LENGTH/PSDU_LENGTH (in octets) of the PSDU when aggregation bit is set to 0" | REVISED (PHY: 2014-09-17 06:51:22Z) Accept in principle. Replace text in description box with "When the Aggregation bit is set to 1, set to the value of the PSDU_LENGTH parameter in TXVECTOR. When the Aggregation bit is set to 0, set to N_sym, given in Section 24.4.3 (TXTIME and PSDU_LENGTH calculation).” Modify equations for TXTIME, Nsym in 24.4.3 to clarify and fix references to APEP_LENGTH. Editing instructions to TGah editor for resolving text for CID provided in 11-14/1125r1 | EDITOR |  |  |  | I | EDITOR: 2014-10-05 16:51:55Z | 2.2 | 2014-10-05 16:52 | EDITOR
3528 | Eugene Baik | 203 | 2 | 24.3.8.2.2.1.4 | 412 | 9 | T | N | 412 | 9 | 24.3.8.2.2.1.4 |  | V | Eugene Baik | 11-14/1125r1 |  | Current text states that LENGTH field of 2MHz Long SU preamble SIG-A is populated with PPDU length in number of symbols when aggregation = 1, number of octets when aggregation = 0. "PPDU" refers to the entire PHY frame, including preamble. It's actually "PSDU Length", either in number of symbols, or number of octets. Additionally unclear whether it is number of octets as indicated by APEP_LENGTH or PSDU_LENGTH | Clarify whether Length means APEP_LENGTH or PSDU_LENGTH. Replace text in description box with "Denotes the length of the Data field in number of symbols when aggregation bit is set to 1, and APEP_LENGTH/PSDU_LENGTH (in octets) of the PSDU when aggregation bit is set to 0" | REVISED (PHY: 2014-09-17 06:52:50Z) Accept in principle. Replace text in description box with "When the Aggregation bit is set to 1, set to the value of the PSDU_LENGTH parameter in TXVECTOR. When the Aggregation bit is set to 0, set to N_sym, given in Section 24.4.3 (TXTIME and PSDU_LENGTH calculation).” Modify equations for TXTIME, Nsym in 24.4.3 to clarify and fix references to APEP_LENGTH. Editing instructions to TGah editor for resolving text for CID provided in 11-14/1125r1 | EDITOR |  |  |  | I | EDITOR: 2014-10-05 16:52:04Z | 2.2 | 2014-10-05 16:52 | EDITOR
3529 | Eugene Baik | 203 | 2 | 24.3.8.2.2.1.4 | 414 | 11 | T | N | 414 | 11 | 24.3.8.2.2.1.4 |  | V | Eugene Baik | 11-14/1125r1 |  | Current text states that LENGTH field of 2MHz Long MU preamble SIG-A is populated with PPDU length in number of symbols when aggregation = 1" It's actually PSDU length in number of symbols | Replace text in description box with "Denotes the length of PSDU in number of symbols. NOTE-- A-MPDU is always used for MU PPDUs | REVISED (PHY: 2014-09-17 06:53:36Z) Accept in principle. Replace text in description box with "Set to the value of the PSDU_LENGTH parameter in TXVECTOR NOTE— A-MPDU is always used for MU PPDUs.” Replace text with “Set to LENGTH parameter of TXVECTOR, which denotes the duration of the Data field in number of symbols. NOTE— A-MPDU is always used for MU PPDUs.” Editing instructions to TGah editor for resolving text for CID provided in 11-14/1125r1 | EDITOR |  |  |  | I | EDITOR: 2014-10-05 16:52:09Z | 2.2 | 2014-10-05 16:52 | EDITOR
3530 | Eugene Baik | 203 | 2 | 24.3.8.3.4 | 425 | 15 | T | N | 425 | 15 | 24.3.8.3.4 |  | V | Eugene Baik | 11-14/1125r1 |  | Current text states that LENGTH field of 1MHz preamble SIG is populated with PPDU length in number of symbols when aggregation = 1, number of octets when aggregation = 0. "PPDU" refers to the entire PHY frame, including preamble. It's actually "PSDU Length", either in number of symbols, or number of octets. Additionally unclear whether it is number of octets as indicated by APEP_LENGTH or PSDU_LENGTH | Clarify whether Length means APEP_LENGTH or PSDU_LENGTH. Replace text in description box with "Denotes the length of the Data field in number of symbols when aggregation bit is set to 1, and APEP_LENGTH/PSDU_LENGTH (in octets) of the PSDU when aggregation bit is set to 0" | REVISED (PHY: 2014-09-17 06:56:32Z) Accept in principle. Replace text in description box with "When the Aggregation bit is set to 1, set to the value of the PSDU_LENGTH parameter in TXVECTOR. When the Aggregation bit is set to 0, set to N_sym, given in Section 24.4.3 (TXTIME and PSDU_LENGTH calculation).” Modify equations for TXTIME, Nsym in 24.4.3 to clarify and fix references to APEP_LENGTH. Editing instructions to TGah editor for resolving text for CID provided in 11-14/1125r1 | EDITOR |  |  |  | I | EDITOR: 2014-10-05 16:54:38Z | 2.2 | 2014-10-05 16:55 | EDITOR
3531 | Eugene Baik | 203 | 2 | 24.3.9.4.3.1 | 428 | 4 | T | N | 428 | 4 | 24.3.9.4.3.1 |  | V | Mingguang Xu | 11-14/1120r1 |  | References to where N_pad and N_sym equations defined incorrectly reference Clause 22 of VHT spec. Should reference correct equations in Clause 24 | Reference appropriate equations in Section 24.4.3 | REVISED (PHY: 2014-09-17 06:36:38Z) Reference to the appropriate equations is provided. Please Tgah editor implement the modification for CID 3531 as in 11-14-1120/r1 | EDITOR |  |  |  | M | EDITOR: 2014-10-05 16:14:30Z - The resolution was merged wth the resolution of CIDs 3527, 3528, 3529, 3530, 3611 that removes the reference to the equation and instead provide the equation in this paragraph. | 2.2 | 2014-10-05 16:16 | EDITOR
3532 | Eugene Baik | 203 | 2 | 24.3.8.3.3 | 422 | 41 | T | N | 422 | 41 | 24.3.8.3.3 |  | V | Eugene Baik | 11-14/1125r1 |  | Windowing function w_TLTF(t) used in Eq. 24-36 and 24-37 should be different for 1st/2nd and 3rd/4th OFDM symbols of LTF1, because of DGI and regular GI being used, respectively | Fix equations by defining separate windowing functions for Equation 24-36 and 24-37 | REVISED (PHY: 2014-09-17 06:54:40Z) Accept in principle. Editing instructions to TGah editor for resolving text for CID provided in 11-14/1125r1 | EDITOR |  |  |  | I | EDITOR: 2014-10-05 16:54:28Z | 2.2 | 2014-10-05 16:54 | EDITOR
3533 | Ganesh Venkatesan | 203 | 2 | 4.3.12.b.2 | 8 |  | T | Y | 8 |  | 4.3.12.b.2 |  | J | Yongho Seok | 11-14/1021r3 |  | Relay function -- how is this different from 802.11s (Mesh function)? It appears that the Relay function has a lot of overlap with 802.11s -- extending 802.11s for 802.11ah use would have accomplished the Relay function without a lot of specification work. | Extend 802.11s to accomplish the needs of the 802.11ah Relay function. | REJECTED (MAC: 2014-09-18 08:30:01Z) I agree that our Relay function is overlapping with 802.11s. But, 802.11s is not commercialized because of its complexity. Our Relay is not a complicated protocol. We just simply connect the multiple BSSs into a tree. If we extend 802.11s, it is hard to simplify the relay protocol and can not be commercialized as well. | EDITOR |  |  |  | N | The resolution resulted in no changes to the document. | 2.2 | 2014-10-05 19:34 | EDITOR
3534 | Ganesh Venkatesan | 203 | 2 | 24.2.2 | 253 |  | T | Y | 253 |  | 24.2.2 |  | J | Shahrnaz Azizi | 11-14/1136r0 |  | TxVector and RxVextor definitions need to be updated to include support for 802.11v Timing Measurement feature | The commenter will bring a submission to resolve this issue. | REJECTED (PHY: 2014-09-17 06:16:55Z) To use timing measurement protocol, in each of the PHY clauses, TXVECTOR needs to be extended to include a TIME_OF_DEPARTURE_REQUESTED to indicate that in the corresponding PHY-TXSTART.confirm we expect TIME of Departure values to be returned in TXSTATUS. Further, RXVECTOR needs to be extended to include a RX_START_OF_FRAME_OFFSET. Indeed, in Table 24-1 Page 369 Line 32-50, TIME_OF_DEPARTURE_REQUESTED and RX_START_OF_FRAME_OFFSET are already included in theTXVECTOR and RXVECTOR. Hence, no revisioins are required for TXVECTOR and RXVECTOR. | EDITOR |  |  |  | N | The resolution resulted in no changes to the document. | 2.2 | 2014-10-05 18:37 | EDITOR
3535 | Ganesh Venkatesan | 203 | 2 | 24.3.18 and 24.3.19 |  |  | T | Y |  |  | 24.3.18 and 24.3.19 |  | V | Shahrnaz Azizi | 11-14/1136r0 |  | PHY Transmit and Receive procedures need to be updated with details related to 802.11v Timing Measurement. | The commenter will bring a submission to resolve this issue. | REVISED (PHY: 2014-09-17 06:15:28Z) TGah editor to make the changes shown in 14/1136r0 under all headings that contain CID 3535. | EDITOR |  |  |  | M | EDITOR: 2014-10-07 17:39:05Z- Received some clarifications from the author of 11-14/1136r0 for the second instruction to the editor which were followed to incorporate the change: "My changes are with respect to D2.0 (and not D2.2). In D2.1 which is all I see in the “members’ area”: P408L32 After the PHY-CCA.indication(BUSY, channel-list) isissued, the PHY entity shall begin receiving the training symbols and searching for SIG or SIG-A in order to set the maximum duration of the data stream, and get other PHY parameters such as the demodulation type, code type, and the decoding rate, etc. If the check of the SIG or SIG-A CRC is not valid, a PHY-RXSTART.indication primitive is not issued, and instead the PHY shall issue the error condition PHY RXEND.indication(FormatViolation) primitive, and set PHY_CCA.indication(IDLE) when receive level drops below threshold (minimum modulation and coding rate sensitivity + 20 dB). If a valid SIG or SIG-A CRCis indicated, and the Uplink Indication bit is 1 and the ID field value matches the PBSSID of the BSS of which the STA is a member or the Uplink Indication bit is 0 and the COLOR field value matches the COLOR indicated by the AP to which the STA is associated, then the S1G PHY shall maintain PHY-CCA.indication(BUSY, channel-list) for the predicted duration of the transmitted PPDU, as defined by RXTIME in Equation (24-65)or Equation (24-66), for all supported modes, unsupported modes, and Reserved SIG or SIG-A Indication. If a valid SIG or SIG-A CRC is indicated, and the Uplink Indication bit is 1 and the ID field value does not match the PBSSID of the BSS of which the STA is a member or the Uplink Indication bit is 0 and the COLOR field value does not match the COLOR indicated by the AP to which the STA is associated, then the S1G PHY shall maintain PHYCCA.indication(BUSY, channel-list) for the predicted duration of the transmitted PPDU, as defined by RXTIME in Equation (24-65)or Equation (24-66), for all supported modes, unsupported modes, and Reserved SIG-A Indication if the reception meets the minimum CCA sensitivity level specified in 24.3.17.5.4 (CCA sensitivity for signals occupying the Primary 2 MHz and/or Primary 1 MHz channel). Reserved SIG or SIG-A Indication is defined as an SIG or SIG-A with Reserved bits equal to 0 or a combination not valid as defined in 24.3.8.2.1.4 (SIG definition), 24.3.8.2.2.1.4 (SIG-A definition), or 24.3.8.3.4 (SIG definition), or a combination of S1G-MCS and NSTS not included in 24.5 (Parameters for S1G-MCSs)or any other SIG or SIG-A field bit combinations that do not correspond to modes of PHY operation defined in Clause 24 (Sub 1 GHz (S1G) PHY specification). <<RX decoding has successfully completed header, MCS and other parameters needed for demodulation are now known>> <<insert the proposed text here>> If the SIG or SIG-A indicates an unsupported mode, the PHY shall issue PHY-RXEND.indication(UnsupportedRate). If the SIG or SIG-A indicates an invalid CRC or Reserved SIG or SIG-A Indication, the PHY shall issue the error condition PHY-RXEND.indication(FormatViolation)" | 2.2 | 2014-10-07 17:51 | EDITOR
3536 | Graham Smith | 203 | 2 | 4.3.12b.2 | 8 | 25 | E | Y | 8 | 25 | 4.3.12b.2 |  | V | Yongho Seok | 11-14/1021r3 |  | Clauses 4.3.12b.2-b.6 are too much for this section. They need to be removed. For example Relay description here is identical to what is in 9.49 including the figure. Just to be clear, Fig 9-43 is the same as 4-7a. Even VHT did not have this much information in the Clause 4. | Delete clauses 4.3.12b.2 to 4.3.12b.6 | REVISED (MAC: 2014-09-18 08:29:41Z) Agree in principle. TGah editor deletes from 4.3.12b.2 to 4.3.12b.6. Instead, write 4.3.12b.1 as specified at the bottom of 11-14-1021r3. But, in TGah Draft 2.1, the duplicated paragraph and figure from clause 9.49 was removed. So, it is needed to roll back previous changes again. TGah editor to make changes as the following: Replace the third paragraph of subclause 9.49.1 with: “An example of a relay function is illustrated in Figure 4-7a (Relay Architecture), where Relay 1 and Relay 2 are Relays, both of which consisting of a relay-STA and a relay-AP, whose relay-STAs are associated with an AP that is a Root AP. STA 1 and STA 2 are non-AP STAs associated with the relay-AP of Relay 1. STA3 and STA4 are non-AP STAs associated with the relay-AP of Relay 2. Frames from STA 1 and STA 2 are forwarded via the relay-AP of Relay 1 to the relay-STA of Relay 1 and then to the Root AP. Similarly, frames from the Root AP are forwarded to STA 1 and to STA 2 via the relay-STA and the relay-AP of Relay 1.” | EDITOR |  |  |  | I | EDITOR: 2014-10-05 19:30:37Z - Note that this resolution supercedes that of CID 4128 that removed the duplicated paragraph and figure in 9.49 (now 9.42h). Also the subclause number is 4.3.13a.2 (Relay) rather than 4.3.12b to be inline with REVmc D3.0 numbering. | 2.2 | 2014-10-05 19:33 | EDITOR
3537 | Graham Smith | 203 | 2 | 9.42.1 | 272 | 63 | T | Y | 272 | 63 | 9.42.1 |  | J | Matthew Fischer | 11-14/1140r1 |  | I think that TWT is a good feature and I would like that it could be used by other sensor type devices. Except that support of TWT is only advertised in the S1G capabilites element I think Implicit TWT it could be used generally as is. Suggest that a line be added to Table 8.142 extended Capabilities element. | Add after line 64 "A STA with dot11TWTOptionActivated equal to true, that is not an S1G STA, shall set the TWT Support subfield to 1 in all Extended Capabilities elements (8.4.2.26) that it transmits. A STA with dot11TWTOptionActivated equal to true, that is not an S1G STA, shall only use Implicit TWT. In addition add new row to Table 8.142 "9: TWT supported: The STA sets TWT supported to 1 when dot11TWTOptionActivated is equal to true" In Addition add at start of 9.42.3 " A STA with dot11TWTOptionActivated equal to true, that is not an S1G STA, cannot use Explicit TWT operation." | REJECTED (MAC: 2014-09-17 17:57:57Z) - there is a legacy STA interaction issue that arises with the introduction of these features outside of S1G operation which require a great deal more changes to the specification in order ot allow the mechanisms to operate - such interaction is beyond the scope of work of the task group and is better suited to later efforts on the part of TGm. | EDITOR |  |  |  | N | The resolution resulted in no changes to the document. | 2.2 | 2014-10-05 19:11 | EDITOR
3538 | Graham Smith | 203 | 2 | 9.19a | 251 | 58 | E | N | 251 | 58 | 9.19a |  | A | Alfred Asterjadhi | 11-14/0907r1 |  | "hexidecimal" should be "hexadecimal" | Replace "hexidecimal" with "hexadecimal" | ACCEPTED (EDITOR: 2014-07-21 18:31:35Z) | EDITOR |  |  |  | I | EDITOR: 2014-07-25 22:05:37Z | 2.1 | 2014-07-25 22:06 | EDITOR
3539 | Graham Smith | 203 | 2 | 8.2.4.1.10 | 74 | 7 | E | Y | 74 | 7 | 8.2.4.1.10 |  | A | Alfred Asterjadhi | 11-14/0906r2 |  | "The Order field is 1bit. It is used for the following purposes:" then the desciption is what to set it to, not the purpose. Needs editing. | Replace "It is used for the following purposes:' with "The setting of the Order field is as follows:" | ACCEPTED (EDITOR: 2014-07-21 17:06:44Z) | EDITOR |  |  |  | I | EDITOR: 2014-07-21 21:49:24Z | 2.1 | 2014-07-21 21:49 | EDITOR
3540 | Graham Smith | 203 | 2 | 9.42.1 | 272 | 50 | T | Y | 272 | 50 | 9.42.1 |  | A | Matthew Fischer | 11-14/1140r1 |  | "During a TWT, the TWT peer STA can send information about the next TWT to each participating TWT STA." Only really true for explicit TWT. Implicit TWT does not send the next TWT information in the TWT. | Delete cited sentence. | ACCEPTED (MAC: 2014-09-17 17:59:12Z) | EDITOR |  |  |  | I | EDITOR: 2014-10-05 19:12:09Z | 2.2 | 2014-10-05 19:12 | EDITOR
3541 | Graham Smith | 203 | 2 | 9.42.1 | 272 | 54 | T | Y | 272 | 54 | 9.42.1 |  | V | Matthew Fischer | 11-14/1140r1 |  | "The maximum number of outstanding TWT values..." Not sure about the adjective 'outstanding'. Surely the max number is 8 and that is all. Also 'outstanding' can mean 'really good'. | delete "outstanding" | REVISED (MAC: 2014-09-17 17:59:22Z) - generally agree, group proposes a bit more changes to make it even more clear - TGah editor to execute proposed changes from 11-14-1140r1 found under all headings which include CID3541 | EDITOR |  |  |  | I | EDITOR: 2014-10-05 19:11:39Z | 2.2 | 2014-10-05 19:12 | EDITOR
3542 | Graham Smith | 203 | 2 | 9.42.1 | 273 | 1 | E | Y | 273 | 1 | 9.42.1 |  | V | Matthew Fischer | 11-14/1140r1 |  | "A non-AP STA with dot11TWTOptionActivated equal to true may transmit a TWT element to its associated AP with a value of Request TWT, Suggest TWT or Demand TWT in the TWT Command field and a value of 1 in the TWT Request field if the most recently received S1G Capabilities element received from the AP included a value of 1 in the TWT Support subfield." Would read better if the support field criteria comes first. | Rewrite to read "If the most recently received S1G Capabilities element received from the AP included a value of 1 in the TWT Support subfield, a non-AP STA with dot11TWTOptionActivated equal to true may transmit a TWT element to its associated AP with a value of Request TWT, Suggest TWT or Demand TWT in the TWT Command field and a value of 1 in the TWT Request field." | REVISED (MAC: 2014-09-17 17:59:32Z) - generally agree, slight rewording of commenter’s proposed resolution needed regarding association - TGah editor to execute proposed changes from 11-14-1140r1 found under all headings which include CID3542 | EDITOR |  |  |  | I | EDITOR: 2014-10-05 19:13:48Z | 2.2 | 2014-10-05 19:14 | EDITOR
3543 | Graham Smith | 203 | 2 | 9.42.1 | 273 | 7 | T | Y | 273 | 7 | 9.42.1 |  | J | Matthew Fischer | 11-14/1140r1 |  | "An AP with dot11TWTOptionActivated equal to true..." Surely if the AP had received a TWT frame from a STA, then it this must be true? A STA would not send the TWT request if the AP doid not support TWT. | Cited sentence to read "A TWT AP shall transmit a TWT element to a STA with which it is associated and from which it received a frame containing a TWT element..." | REJECTED (MAC: 2014-09-17 18:00:44Z) - even though it might sound redundant, it is important to clearly qualify the AP that is performing some behavior. | EDITOR |  |  |  | N | The resolution resulted in no changes to the document. | 2.2 | 2014-10-05 19:14 | EDITOR
3544 | Graham Smith | 203 | 2 | 9.42.1 | 273 | 23 | T | Y | 273 | 23 | 9.42.1 |  | J | Matthew Fischer | 11-14/1140r1 |  | "...and no other condition requires the STA to remain awake." Huh, this seems superfluous. You have used the verb "may" and then set that it must indicate that it in the power save condition, so this addition is confusing. | Delete cited phrase. | REJECTED (MAC: 2014-09-17 18:00:30Z) - the use of may with no further condition is sufficient to allow the reader to believe that a simple choice is being presented here without additional restriction, as this is the common practice in the rest of the standard. The language that the commenter wishes to delete serves as an important reminder to the reader that other conditions do exist elsewhere. | EDITOR |  |  |  | N | The resolution resulted in no changes to the document. | 2.2 | 2014-10-05 19:14 | EDITOR
3545 | Graham Smith | 203 | 2 | 9.42.1 | 273 | 55 | T | Y | 273 | 55 | 9.42.1 |  | J | Matthew Fischer | 11-14/1140r1 |  | "A non-AP STA with dot11TWTOptionActivated equal to true shall transmit..." All the actions cannot have happened if the STA was not TWT capable. | Replace with "A non-AP TWT STA shall transmit..." | REJECTED (MAC: 2014-09-17 18:00:17Z) - even though it might sound redundant, it is important to clearly qualify the non-AP STA that is performing some particular behavior. Also the term proposed has not been defined - defining it would result in as much text as exists now because there is only one instance where it would be used. | EDITOR |  |  |  | N | The resolution resulted in no changes to the document. | 2.2 | 2014-10-05 19:14 | EDITOR
3546 | Graham Smith | 203 | 2 | 9.42.1 | 274 | 1 | E | Y | 274 | 1 | 9.42.1 |  | A | Alfred Asterjadhi | 11-14/0907r1 |  | "...indicate, for example an..." Needs a comma after 'example'. | Add a comma after "example" | ACCEPTED (EDITOR: 2014-07-21 18:33:35Z) | EDITOR |  |  |  | I | EDITOR: 2014-07-25 22:35:30Z | 2.1 | 2014-07-25 22:35 | EDITOR
3547 | Graham Smith | 203 | 2 | 9.42.5 | 277 | 23 | E | Y | 277 | 23 | 9.42.5 |  | A | Alfred Asterjadhi | 11-14/0907r1 |  | "...containing the TWT element by including the...". I think this is the start of a list, therefore a colon should be used. A nice alternative would be to use bullets. | After "including" add a colon. Then bullet the four options "....containing the TWT element by including: * the value of the assigned group ID in the TWT Group ID subfield, * the lower 48 bits of a TSF value in the Zero Offset of Group subfield to indicate the TWT value corresponding to the first member of the TWT Group that is identified by the TWT Group ID, * a TWT unit value in the TWT Unit (8.4.2.170i (TWT element)) subfield, * a positive offset value indicated in the TWT Offset (8.4.2.170i (TWT element)) subfield. The allowed values in the TWT Unit subfield are given in Table 8-240d (TWT Unit subfield encoding)." | ACCEPTED (EDITOR: 2014-07-21 18:33:58Z) | EDITOR |  |  |  | I | EDITOR: 2014-07-25 22:38:29Z | 2.1 | 2014-07-25 22:38 | EDITOR
3548 | Graham Smith | 203 | 2 | 9.42.6 | 277 | 41 | E | Y | 277 | 41 | 9.42.6 |  | V | Alfred Asterjadhi | 11-14/0907r1 |  | "...by defining an efficient signalling for the presence of BUs and synchronization." Does not read right, either delete 'an' or add 'scheme' after 'signalling'. | either delete 'an' or add 'scheme' after 'signalling'. | REVISED (EDITOR: 2014-07-21 18:33:53Z) - Agree with the commenter. Remove "an" from "an efficient signalling" | EDITOR |  |  |  | I | EDITOR: 2014-07-25 22:50:04Z | 2.1 | 2014-07-25 22:50 | EDITOR
3549 | Graham Smith | 203 | 2 | 9.42.6 | 277 | 43 | E | Y | 277 | 43 | 9.42.6 |  | A | Alfred Asterjadhi | 11-14/0907r1 |  | "For the purpose of this clause..." Is it only for this clause? I would assume the terms are used elsewhere? | Delete "For the purpose of this clause," | ACCEPTED (EDITOR: 2014-07-21 18:34:06Z) - -- As pointed out by the commenter the terms are used elsewhere (e.g., in P141L50 of subclause 8.4.2.170i (TWT element). | EDITOR |  |  |  | I | EDITOR: 2014-07-25 22:51:28Z- | 2.1 | 2014-07-25 22:51 | EDITOR
3550 | Graham Smith | 203 | 2 | 9.42.6 | 277 | 37 | T | Y | 277 | 37 | 9.42.6 |  | J | Alfred Asterjadhi | 11-14/1067r0 |  | I really like the Paging idea. I am wondering if we could also make a version of it that could be used with non-S1G STAs. I realize we would need to replace the NDP Page with a packet that used standard addresses, but the other than that , it could work. I would welcome help on putting forward text to allow this. | I would welcome help in proposing Paging for non S1G STAs (in addition to using TWT with non S1G STAs) | REJECTED (MAC: 2014-09-17 01:21:24Z) The comment fails to identify a technical issue and is out of the scope of the TGah. In response to the comment: Please submit the comment to REVmc if necessary to un-restrict the method from S1G. | EDITOR |  |  |  | N | The resolution resulted in no changes to the document. | 2.2 | 2014-10-03 19:14 | EDITOR
3551 | Graham Smith | 203 | 2 | 9.43.1 | 280 |  | E | Y | 280 |  | 9.43.1 |  | V | Alfred Asterjadhi | 11-14/0907r1 |  | "The objectivity of this procedure..." Replace 'objectivity' with 'object'. | Edit to read "The object of this procedure.." | REVISED (EDITOR: 2014-07-21 18:34:47Z) - The proposed resolution is the same as for CID 3404 that replaces "objectivity" with "objective". | EDITOR |  |  |  | I | EDITOR: 2014-07-25 23:39:02Z | 2.1 | 2014-07-25 23:39 | EDITOR
3552 | Graham Smith | 203 | 2 | 9.46 | 288 | 64 | T | Y | 288 | 64 | 9.46 |  | V | Chittabrata Ghosh | 11-14/1182r1 |  | "A STA that is not an S1G STA shall not set dot11PageSlicingSupported to true." OK this makes sense, but what about a S1G STA? 'May' it set it to true or 'shal'l it set it to true? Is this a mandatory feature, or not? | Add either "An S1G STA shall set dot11PageSlicingSupported to true." OR ""An S1G STA may set dot11PageSlicingSupported to true to indicate support of Page Slicing." | REVISED (MAC: 2014-09-17 17:15:35Z) - TGah editor to make the changes showin in 11-14/1182r0 under all headings that include CID 3552 | EDITOR |  |  |  | M | EDITOR: 2014-10-05 21:39:59Z - Followed the instructions to the editor in REV 1 of the document (as indicated in the revision number for this submission). | 2.2 | 2014-10-05 21:40 | EDITOR
3553 | Graham Smith | 203 | 2 | 9.46 | 288 | 37 | E | Y | 288 | 37 | 9.46 |  | A | Alfred Asterjadhi | 11-14/0907r1 |  | "...shall include in all the S1G Beacons," I think the comma needs to be deleted to read correctly and parse. | "...shall include in all the S1G Beacons a TIM..." | ACCEPTED (EDITOR: 2014-07-21 18:36:53Z) | EDITOR |  |  |  | I | EDITOR: 2014-07-25 23:48:04Z | 2.1 | 2014-07-25 23:48 | EDITOR
3554 | Graham Smith | 203 | 2 | 9.46 | 288 | 46 | E | Y | 288 | 46 | 9.46 |  | A | Alfred Asterjadhi | 11-14/0907r1 |  | "...shall include in all the S1G Beacons," I think the comma needs to be deleted to read correctly and parse. | "...shall include in all the S1G Beacons a TIM..." | ACCEPTED (EDITOR: 2014-07-21 18:36:43Z) | EDITOR |  |  |  | I | EDITOR: 2014-07-25 23:47:09Z | 2.1 | 2014-07-25 23:47 | EDITOR
3555 | Graham Smith | 203 | 2 | 9.46 | 288 | 57 | E | Y | 288 | 57 | 9.46 |  | A | Alfred Asterjadhi | 11-14/0907r1 |  | "(N+1)-th" think it should be "(N+1)th" | Replace with "(N+1)th" | ACCEPTED (EDITOR: 2014-07-21 18:36:13Z) | EDITOR |  |  |  | I | EDITOR: 2014-07-25 23:46:32Z | 2.1 | 2014-07-25 23:47 | EDITOR
3556 | Graham Smith | 203 | 2 | 9.46 | 289 | 31 | E | Y | 289 | 31 | 9.46 |  | A | Alfred Asterjadhi | 11-14/0907r1 |  | "...page slicewake up..." Split the words | "page slice wake up" | ACCEPTED (EDITOR: 2014-07-21 18:37:00Z) | EDITOR |  |  |  | I | EDITOR: 2014-07-25 23:53:09Z | 2.1 | 2014-07-25 23:53 | EDITOR
3557 | Graham Smith | 203 | 2 | 10.49 | 338 | 43 | E | Y | 338 | 43 | 10.49 |  | A | Alfred Asterjadhi | 11-14/0907r1 |  | "...to 2 (i.e.,", delete the comma | delete the comma after "i.e." | ACCEPTED (EDITOR: 2014-07-21 18:47:42Z) | EDITOR |  |  |  | I | EDITOR: 2014-07-26 18:26:45Z | 2.1 | 2014-07-26 18:27 | EDITOR
3558 | Graham Smith | 203 | 2 | 9.19a | 251 | 44 | T | Y | 251 | 44 | 9.19a |  | J | Yongho Seok | 11-14/1048r1 |  | "As an example of the PARTIAL_AID setting, consider the case of a BSS with BSSID 00-21-6A-AC-53-52 that has as a member a non-AP S1G STA assigned AID 5. In an NDP frame sent by the non-AP S1G STA to the S1G AP, the PARTIAL_AID is equal to 165. In an NDP frame sent by the S1G AP to the non-AP S1G STA associated with that S1G AP, the PARTIAL_AID is equal to 229." For the life of me I have failed miserably to arrive at these answers. I can only conclude that the definition of "dec(A[b:c]) is just not well defined. I had trouble finding a definition for 'dec' that made sense. Would you please provide the steps for these examples so as to put me out of my misery? | Would you please provide the steps for these examples so as to put me out of my misery? | REJECTED (MAC: 2014-09-17 00:40:00Z) The example of the PARTIAL_AID is almost same with the IEEE 802.11ac. Because the PARTIAL_AID was originally introduced by the IEEE 802.11ac. If it is hard to understand this equation, it is reasonable to ask the detailed explanation to REVmc. | EDITOR |  |  |  | N | The resolution resulted in no changes to the document. | 2.2 | 2014-10-02 02:17 | EDITOR
3559 | Hongyuan Zhang | 203 | 2 | 24.3.3 | 374 | 49 | T | Y | 374 | 49 | 24.3.3 |  | A | Mingguang Xu | 11-14/1120r1 |  | To be symmetric with segment parser, need to add "(for 16MHz)" after segement deparser. | as in comment. | ACCEPTED (PHY: 2014-09-17 06:33:50Z) | EDITOR |  |  |  | I | EDITOR: 2014-10-05 16:13:24Z | 2.2 | 2014-10-05 16:13 | EDITOR
3560 | Hongyuan Zhang | 203 | 2 | 24.3.8.2.1.1 | 398 | 62 | E | Y | 398 | 62 | 24.3.8.2.1.1 |  | V | Alfred Asterjadhi | 11-14/0907r1 |  | ">=2MHz" is informal description | Throughout the spec, replace all ">=" either using true math symbols for GE, or using "greanter than or equal to" . | REVISED (EDITOR: 2014-07-21 18:48:19Z) - Replace ">=" with a math symbol for "greater than or equal". | EDITOR |  |  |  | I | EDITOR: 2014-07-26 18:51:05Z | 2.1 | 2014-07-26 18:51 | EDITOR
3561 | Hongyuan Zhang | 203 | 2 | 24.3.8.2.1.4 | 404 | 56 | E | Y | 404 | 56 | 24.3.8.2.1.4 |  | A | Alfred Asterjadhi | 11-14/0907r1 |  | "as specified in Equation ()" missing equation number on the SIG field math expression at the top of page 405 | add equation number for the SIG expression at the top of page 405, and add the corresponding citation in page 404. Also need to increment the equation numbers and their citations in the subsequent part of the spec. | ACCEPTED (EDITOR: 2014-07-21 18:48:26Z) | EDITOR |  |  |  | I | EDITOR: 2014-07-26 18:56:13Z | 2.1 | 2014-07-26 18:56 | EDITOR
3562 | Hongyuan Zhang | 203 | 2 | 24.3.8.2.2.1.1 | 408 | 24 | E | Y | 408 | 24 | 24.3.8.2.2.1.1 |  | V | Alfred Asterjadhi | 11-14/0907r1 |  | "For the case of when...", remove "For the case of" | as in comment. | REVISED (EDITOR: 2014-07-21 18:48:35Z) - Replace "For the case when" with "When". | EDITOR |  |  |  | I | EDITOR: 2014-07-26 18:57:14Z | 2.1 | 2014-07-26 18:57 | EDITOR
3563 | Hongyuan Zhang | 203 | 2 | 24.3.8.2.2.1.4 | 411 | 10 | T | Y | 411 | 10 | 24.3.8.2.2.1.4 |  | V | Eugene Baik | 11-14/1125r1 |  | STBC in table 24-14 is for SU, may remove "Set to 0 for MU PPDU". The STBC field in table 24-15 is for MU, according to 11ac, STBC shall not be allowed for MU PPDU (because STBC always performs worse than non-STBC if beamforming is applied). Therefore, STBC field in table 24-15 should be changed to "Always set to 0", or make STBC field in MU PPDU as reserved bit. | as in comment. | REVISED (PHY: 2014-09-17 06:52:00Z) Accept in principle. Editing instructions to TGah editor for resolving text for CID provided in 11-14/1125r1 | EDITOR |  |  |  | I | EDITOR: 2014-10-05 16:51:59Z | 2.2 | 2014-10-05 16:52 | EDITOR
3564 | Hongyuan Zhang | 203 | 2 | 24.3.8.3.3 | 423 | 27 | T | Y | 423 | 27 | 24.3.8.3.3 |  | V | Eugene Baik | 11-14/1125r1 |  | "1MHz preamble" and "2MHz preamble" are not defined terms. | Similar to Note-2, change the text to "to facilitate the differentiation of S1G_1M preamble from S1G_SHORT preamble and S1G_LONG preamble". | REVISED (PHY: 2014-09-17 06:56:07Z) Accept in principle. Editing instructions to TGah editor for resolving text for CID provided in 11-14/1125r1 | EDITOR |  |  |  | I | EDITOR: 2014-10-05 16:54:36Z | 2.2 | 2014-10-05 16:55 | EDITOR
3565 | Hongyuan Zhang | 203 | 2 | 24.3.8.3.3 | 423 | 27 | T | Y | 423 | 27 | 24.3.8.3.3 |  | V | Eugene Baik | 11-14/1125r1 |  | "The orthogonality metric...." this math description is confusing, the spec already gives the detailed sequence therefore it does not need to explain the math. | Remove the text from "The orthogonality metric..." to the end of Note-1. | REVISED (PHY: 2014-09-17 06:55:44Z) Accept in principle. NOTE is only intended to provide helpful information to reader. Will reword text to make it clear that the orthogonality metric USED to select sequences satisfied the criteria. Editing instructions to TGah editor for resolving text for CID provided in 11-14/1125r1 | EDITOR |  |  |  | I | EDITOR: 2014-10-05 16:54:33Z | 2.2 | 2014-10-05 16:55 | EDITOR
3566 | Hongyuan Zhang | 203 | 2 | 24.3.8.3.3 | 423 | 32 | T | Y | 423 | 32 | 24.3.8.3.3 |  | V | Eugene Baik | 11-14/1125r1 |  | Text is not clear | Change to "to facilitate the differentiation of S1G_1M preamble from S1G_SHORT preamble and S1G_LONG preamble". | REVISED (PHY: 2014-09-17 06:55:15Z) Accept in principle. Editing instructions to TGah editor for resolving text for CID provided in 11-14/1125r1 | EDITOR |  |  |  | I | EDITOR: 2014-10-05 16:54:31Z | 2.2 | 2014-10-05 16:55 | EDITOR
3567 | Hongyuan Zhang | 203 | 2 | 24.3.18 | 463 | 1 | E | Y | 463 | 1 | 24.3.18 |  | A | Alfred Asterjadhi | 11-14/0907r1 |  | Font size in Figure 24-50 is weird | Reduce the font size and format, make it similar to Figure 24-54 PHY receive state machine | ACCEPTED (EDITOR: 2014-07-21 18:49:34Z) | EDITOR |  |  |  | I | EDITOR: 2014-10-09 22:30:35Z 18:45:05Z - The issue has been fixed in D2.2 | 2.2 | 2014-10-09 22:31 | EDITOR
3568 | Hongyuan Zhang | 203 | 2 | 24.3.17.5.4 | 455 | 45 | T | Y | 455 | 45 | 24.3.17.5.4 |  | V | Eugene Baik | 11-14/1126r1 |  | This paragraph describes how to set primary 1MHz CCA busy in Type 1 channel, including start of packet detection and mid-packet detection. However the 3rd sub-bullet talks about >=2MHz. All we care here at the receiver is what we see in primary 1MHz channel, regardless of packet format (S1G_1M, S1G_SHORT, S1G_LONG). In third bullet, it is also very unclear what "-89dBm/2MHz" mean. | Merge sub-bullets 2 and 3 into one bullet, and change the text two "An ongoing S1G PPDU that occupies the Primary 1MHz channel...-89dBm..." make similar correction for the next paragraph on Type 2 Channel, and also for the next sub-clause on Type 2 intended 8/16MHz transmissions. | REVISED (PHY: 2014-09-17 06:39:56Z) Change -89dBm/2MHz to “-89dBm within the Primary 2MHz channel”. Add provisions for duplicated PPDUs Merge 2nd and 3rd bullet points and to cover All S1G PPDUs in Primary 2MHz, and add additional >=2MHz S1G PPDUs condition to Primary 2MHz CCA section to cover any >=2MHz PPDUs not covered by this bullet point Editing instructions to TGah editor for resolving text for CID provided in 11-14/1126r1 | EDITOR |  |  |  | I | EDITOR: 2014-10-05 17:42:35Z | 2.2 | 2014-10-05 17:43 | EDITOR
3569 | Hongyuan Zhang | 203 | 2 | 24.3.17.5.4 | 456 | 22 | T | Y | 456 | 22 | 24.3.17.5.4 |  | V | Eugene Baik | 11-14/1126r1 |  | This sub-bullet defines the mid-packet detection CCA level for secondary 1MHz channel when operated in Type-1 bands, if a device is operated in >=2MHz BW. This unnecessarily increases the implementation complexity without much benefit even to the 1MHz OBSSs, because it yields only to the 1MHz OBSS located at secondary 1MHz channel, while its secondary 2MHz, secondary 4MHz and secondary 8MHz has much less CCA sensivity over a much wider BW, for all 1MHz OBSSs located at those channels the protection is much weaker anyways. If we just define mid-packet detection level of Primary 2MHz as -86dBm, it still covers a standalone secondary 1MHz signal of -86dBm, or -89dBm if it is part of an 1MHz dup packet. The same issue applies for Type-2 bands in next paragraph, as well as Type-2 bands for 8/16MHz intended transmissions in the next sub-clause | Revise this sub-bullet as "An ongoing S1G PPDU detected in the Primary 2 MHz channel at or above -86dBm with >90% probability within a period of aCCAMidTime (see 24.4.4 (PHY characteristics))." Apply the same for the next paragraph for Type-2 bands with sensitivity changed to -83dBm, and also for the next sub-clause on Type 2 intended 8/16MHz transmissions with sensitivity -83dBm. | REVISED (PHY: 2014-09-17 06:42:43Z) For Primary 2MHz CCA: disagree that specifying current Midpacket level for 1MHz PPDUs in non-Primary 1MHz within Primary 2MHz adds implementation complexity because this level can be achieved through single Midpacket detection check on full Primary 2MHz. Note that doing this check is already a requirement as part of Primary 1MHz CCA. 1MHz OBSSs in Secondary 2MHz, Secondary 4MHz, and Secondary 8MHz currently get -86dBm level of protection (using Type 1 channels as example). The Midpacket level of -89dBm for 1MHz PPDUs in the Secondary 1MHz is slightly more sensitive but it was done this way to keep this level the same as the Midpacket sensitivity to >=2MHz PPDUs (in the Primary 2MHz) and 1MHz PPDUs in the Primary 1MHz. Therefore it can be all be realized with a single 2MHz-wide Midpacket detection scheme. Text to be revised to be consistent with resolution of CID 3568 Editing instructions to TGah editor for resolving text for CID provided in 11-14/1126r1 | EDITOR |  |  |  | I | EDITOR: 2014-10-05 17:43:00Z | 2.2 | 2014-10-05 17:43 | EDITOR
3570 | Hongyuan Zhang | 203 | 2 | 24.3.17.5.4 | 456 | 60 | T | Y | 456 | 60 | 24.3.17.5.4 |  | V | Eugene Baik | 11-14/1126r1 |  | "Additionally, when a STA detects a PPDU with a value of the PAID field matching its Partial AID or matchning the BSSID of the BSS with which the STA is associated,..." There is no PAID field defined in SIG/SIG-A field (they use ID field), also there is even no ID field for S1G_1M format. | Match the statement with the actual SIG field defintion, also mention "excep S1G_1M PPDU" | REVISED (PHY: 2014-09-17 06:44:55Z) Editing instructions to Tgah editor for resolving text for CID provided in 11-14/1126r1 | EDITOR |  |  |  | I | EDITOR: 2014-10-05 17:43:07Z | 2.2 | 2014-10-05 17:43 | EDITOR
3571 | Hongyuan Zhang | 203 | 2 | 24.3.17.5.4 | 456 | 30 | T | Y | 456 | 30 | 24.3.17.5.4 |  | V | Eugene Baik | 11-14/1126r1 |  | Table 24-34 is for Type 2 channel, why mention here for Type-1 channel? | Quote the right table(s). | REVISED (PHY: 2014-09-17 06:41:34Z) Remove reference to the Type 2 table. Editing instructions to Tgah editor for resolving text for CID provided in 11-14/1126r1 | EDITOR |  |  |  | I | EDITOR: 2014-10-05 17:43:10Z | 2.2 | 2014-10-05 17:43 | EDITOR
3572 | Hongyuan Zhang | 203 | 2 | 24.3.17.5.4 | 456 | 48 | T | Y | 456 | 48 | 24.3.17.5.4 |  | V | Eugene Baik | 11-14/1126r1 |  | Table 24-33 is for Type 1 channel, why mention here for Type-2 channel? | Quote the right table(s). | REVISED (PHY: 2014-09-17 06:40:28Z) Accept in principle. Remove reference to the Type 1 table. Editing instructions to TGah editor for resolving text for CID provided in 11-14/1126r1 | EDITOR |  |  |  | I | EDITOR: 2014-10-05 17:43:13Z | 2.2 | 2014-10-05 17:43 | EDITOR
3573 | Hongyuan Zhang | 203 | 2 | 9.21.2.9a | 256 | 53 | T | Y | 256 | 53 | 9.21.2.9a |  | V | Yongho Seok | 11-14/1054r3 |  | "Transmit a 16MHz mask PPDU if...", since this paragraph talks about true 16/8MHz intended transmission, and "16MHz mask PPDU" also includes lower BW PPDUs that follows 16MHz mask, we may need to remove the word "mask"., same for line 57 for 8MHz PPDU | as in comment. | REVISED (MAC: 2014-09-17 00:48:57Z) Agree in principle. TGah editor to make changes shown in 11-14/1054r3 under the heading for CID 3573. | EDITOR |  |  |  | M | The instruction to the editor in 11-14/1054r3 under heading for CID 3573 which instructs to "Change these subclauses (9.21.2.9a) as follows:" is confusing as under that heading only one paragraph is changed. Incorporated only the changes indicated in the paragraph under that heading. | 2.2 | 2014-10-02 03:10 | EDITOR
3574 | Hongyuan Zhang | 203 | 2 | 8.4.2.170j.3 | 151 | 5 | T | Y | 151 | 5 | 8.4.2.170j.3 |  | V | Alfred Asterjadhi | 11-14/1088r0 |  | For wider BW devices, 1MHz mode is used solely for range extension, therefore only low MCSs including MCS10 are meaningful, higher QAM in 1MHz is mostly redundant as overlapping rates can always be found in 2MHz. | Allow a wider BW device to enable a small MCS set for 1MHz, while still enabling high MCSs for wider BW, for the same Nss. To achieve this, define separate Tx/Rx MCS Map for 1MHz, like Figure 8-401ai. | REVISED (MAC: 2014-09-17 01:42:44Z) Agree in principle with the comment. While a device needs to support both 1Mhz and 2Mhz PPDUs it can be beneficial for the device to indicate separate MCS sets for these 2 bandwidths. Proposed resolution is to enable a STA to indicate an independent S1G-MCS set for 1 SS@1 MHz. TGah editor to make the changes shown in 11-14/1088r0 under all headings tha include CID 3574. | EDITOR |  |  |  | I | EDITOR: 2014-10-03 22:51:17Z | 2.2 | 2014-10-03 22:51 | EDITOR
3575 | Hongyuan Zhang | 203 | 2 | 8.4.2.170j.2 | 142 | 19 | T | Y | 142 | 19 | 8.4.2.170j.2 |  | V | Alfred Asterjadhi | 11-14/1090r0 |  | Short MAC Header and NDP ACK/BA/CTS are useful mainly in an 1MHz BSS, for significant overhead reduction. On the other hand, for >=2MHz BSSs the overhead reduction is marginal and cannot justify the complexity increase for devices that intended to operate always in >=2MHz BSS. | Add capabilities for short MAC header and NDP ACK/BA/CTS in >= 2MHz BSS, therefore allowing these features to be optional to implement when a device is operated in >=2MHz BSSs. | REVISED (MAC: 2014-09-17 15:21:04Z) - The benefits of this set of NDP frames has been thoroughly discussed in TGah and during the previous LB 200 it was unanimously decided to have this set of NDP frames as mandatory for 11ah. See discussion below. However, to simplify the response logic for an intended receiver we clarify that the transmitter cannot elicit a normal control response frame unless the receiver has explicitly indicated that it supports their generation. Regarding Short MAC frames: In 802.11ah there is a concept of non-sensor only BSS and proposed resolution is to allow STAs associated to this type of BSS indicate that it wants to receive one type of frame rather than the other. The normative behaviour for third party STAs (NAV/RID) does not change. TGah editor to make the changes shown in 11-14/1090r0 under all headings that include CID 3575 | EDITOR |  |  |  | I | EDITOR: 2014-10-03 23:27:04Z | 2.2 | 2014-10-03 23:27 | EDITOR
3576 | Hongyuan Zhang | 203 | 2 | 9.48 | 293 | 51 | T | Y | 293 | 51 | 9.48 |  | J | George Calcev | 11-14/1165r1 |  | Why define two Sectorized Tx modes in parallel? Our experience with some optional 11n features proved that multiple modes of the same feature will eventually kill this feature, because of interop issues. | Merge the two sectorization modes into one mode | REJECTED (MAC: 2014-09-17 17:08:11Z) - The reviewer proposes to merge the two sectorization modes TXOP based sectorization where the AP transmits through the sectorized beam during a TXOP and respectively the Group Sectorization where the STAs are allowed to transmit and receive during specific time intervals. The STAs in the Group sectorization are informed about their scheduling via Sectorized beacons. The reviewer however fails to notice that these two modes of communications are different both in the impact and implementation, and they could be implemented simultaneously. The former mode uses the beamform to transmit data during the TXOP while the latter mode, Group Sectorization, uses beamformed (sectorized) beacons only to define the geographical sectors of the AP coverage | EDITOR |  |  |  | N | The resolution resulted in no changes to the document. | 2.2 | 2014-10-05 21:21 | EDITOR
3577 | Hui-Ling Lou | 203 | 2 | B.4.4.2 | 493 | 27 | T | Y | 493 | 27 | B.4.4.2 |  | V | Rojan Chitrakar | 11-14/1143r2 |  | There are multiple issues with the "M" in FR52 in the PICS table of MAC frames, i.e., making reception of short frame mandatory, including: 1. The PICS table entry shall reflect the spec correctly. Searched entire 11ah/D2.0 spec, did not find any text specifying Short Frame reception is mandatory. 2. The transmission of short frame, FT51, is optional. Then why do we have to make the reception of short frame mandatory? Please note that Short Frame uses AID, which will be assigned during assoication. This means there are opportunities for both sides of the link to signal the support of short frame. 3. more importantly, the use of short frame is not a "must" for Sub1G system, as the 11ah link will work well without it. Although the short frame can be used to improve the MAC goodput, the improvement is mainly seen in the cases with lower bandwidth, e.g., 1MHz channel. | Change "M" to "O" in the Status column of the FR52 entry on page 493 line 27. | REVISED (MAC: 2014-09-17 16:40:40Z) - Based on the recent development in TGah, reception of short frames is optional in non-sensor only BSS and the proposed change has captured this. TGah editor to make the changes shown in 11-14/1143r2 under the heading that include CID 3577. | EDITOR |  |  |  | I | EDITOR: 2014-10-07 16:20:27Z | 2.2 | 2014-10-07 16:20 | EDITOR
3578 | Hui-Ling Lou | 203 | 2 | B.4.4.2 | 493 | 35 | T | Y | 493 | 35 | B.4.4.2 |  | V | Rojan Chitrakar | 11-14/1143r2 |  | Similarly, the mandatory marks, "M", for FR52.3, FR52.4, and FR5.7 are also inappropriate, as there is no corresponding text in the spec, and also not necessary to make the reception mandatory while the tranmssion is optional, after association. | Change "M" to "O" in the Status column of the entries: FR52.3, FR52.4, and FR52.7, on page 493. | REVISED (MAC: 2014-09-17 16:40:22Z) - Based on the recent development in TGah, reception of short frames is optional in non-sensor only BSS and the proposed change has captured this. TGah editor to make the changes shown in 11-14/1143r2 under the heading that include CID 3578. | EDITOR |  |  |  | I | EDITOR: 2014-10-07 16:20:22Z | 2.2 | 2014-10-07 16:20 | EDITOR
3579 | Hui-Ling Lou | 203 | 2 | 8.4.2.170j.2 | 143 | 38 | T | Y | 143 | 38 | 8.4.2.170j.2 |  | V | Alfred Asterjadhi | 11-14/1090r0 |  | Short Frames are introduced in 11ah to improve MAC frame encoding efficiency, which helps in the 11ah systems with small channel bandwdith, e.g., 1MHz channels. However, the improvement becomes less significant when using a larger channel, e.g., >=2MHz, while it pays the cost of implementation complexity and processing complexity. Suggest using a capability indicator in S1G Capabilities info field to signal the support of short frames. | Make the following changes: 1). in Figure 8-401ag--S1G Capabilities Info field, change B69 from "Reserved" to "Short Frame Support Indicaator". 2).page 149, line 18, append the following row after the last row: Short Frame Support Indicator This bit indicates whether the Short Frames as specified in Section 8.8 are supported . Set to 1 if supported Set to 0 otherwise. | REVISED (MAC: 2014-09-17 15:21:45Z) - In 802.11ah there is a concept of non-sensor only BSS and proposed resolution is to allow STAs associated to this type of BSS indicate that it wants to receive one type of frame rather than the other. The normative behaviour for third party STAs (NAV/RID) does not change. TGah editor to make the changes shown in 11-14/1090r0 under all headings that include CID 3579. | EDITOR |  |  |  | I | EDITOR: 2014-10-03 23:27:31Z | 2.2 | 2014-10-03 23:28 | EDITOR
3580 | James Lepp | 203 | 2 | 10.1.2 | 315 | 31 | E | Y | 315 | 31 | 10.1.2 |  | A | Alfred Asterjadhi | 11-14/0907r1 |  | "its AP" is not accurate. | Change "A STA that receives a frame from its AP containing a..." to "A STA that receives a frame from its currently associated AP containing a..." | ACCEPTED (EDITOR: 2014-07-21 18:41:48Z) | EDITOR |  |  |  | I | EDITOR: 2014-07-26 00:24:58Z | 2.1 | 2014-07-26 00:25 | EDITOR
3581 | James Lepp | 203 | 2 |  |  |  | E | Y |  |  |  |  | V | Alfred Asterjadhi | 11-14/0907r1 |  | Both "a S1G" and "an S1G" are used throughout the document. Change to be consistent. | Change 24 instances of "a S1G" to "an S1G" or change 659 instances of "an S1G" to "a S1G" | REVISED (EDITOR: 2014-07-21 18:25:47Z) - Replace "a S1G" with "an S1G" throughout the draft. | EDITOR |  |  |  | I | EDITOR: 2014-07-25 21:26:59Z | 2.1 | 2014-07-25 21:27 | EDITOR
3582 | James Lepp | 203 | 2 | 10.1.4.3..1 | 318 | 54 | T | Y | 318 | 54 | 10.1.4.3..1 |  | V | Jason Lee | 11-14/1154r2 |  | If an S1G STA and if it receives a Probe Request frame with Short Probe Response Option element, then Short Probe Response frame may be transmitted by the responding STA as a probe response. | Not sure what this sentence is saying. Remove "and if it" or otherwise fix the grammar of the if/then phrasing | REVISED (MAC: 2014-09-17 22:03:41Z) The sentence has been removed because the sentence is redundant with other sentences (by the resolution to CID 3171). Tgah Editor to make changes shown in 14/1154r2 | EDITOR |  |  |  | I | EDITOR: 2014-10-05 20:21:06Z | 2.2 | 2014-10-05 20:21 | EDITOR
3583 | James Lepp | 203 | 2 |  |  |  | E | Y |  |  |  |  | A | Alfred Asterjadhi | 11-14/0907r1 |  | Prior to the changemarks, the following sentence was at the end of the paragraph and led right to the active scanning section. "The details of the active scanning procedures are as specified in the following subclauses." | Keep the sentence about active scanning at the end of the paragraph. (move the changemarked text from "Upon... to ...frames" ahead of it) | ACCEPTED (EDITOR: 2014-07-21 18:27:06Z) - Note that the text specified by the commenter is in P318L58 of sublcause 10.1.4.3.1 but this information is missing in their respective columns of this CID. | EDITOR |  |  |  | I | EDITOR: 2014-07-25 21:29:05Z | 2.1 | 2014-07-25 21:29 | EDITOR
3584 | James Lepp | 203 | 2 | 10.1.4.3.4 | 319 | 16 | E | Y | 319 | 16 | 10.1.4.3.4 |  | V | Alfred Asterjadhi | 11-14/0907r1 |  | Request full SSID | Request Full SSID | REVISED (EDITOR: 2014-07-21 18:42:46Z) - Change "Request full SSID" to "Request Full SSID". | EDITOR |  |  |  | I | EDITOR: 2014-07-26 00:30:51Z | 2.1 | 2014-07-26 00:31 | EDITOR
3585 | James Lepp | 203 | 2 | 8.4.2.170s | 167 | 32 | E | Y | 167 | 32 | 8.4.2.170s |  | V | Alfred Asterjadhi | 11-14/0906r2 |  | Request full SSID | Request Full SSID | REVISED (EDITOR: 2014-07-21 17:14:59Z) - Replace "Request full SSID" with "Request Full SSID" | EDITOR |  |  |  | I | EDITOR: 2014-07-21 22:42:50Z | 2.1 | 2014-07-21 22:43 | EDITOR
3586 | James Lepp | 203 | 2 | 10.1.5 | 321 | 7 | E | Y | 321 | 7 | 10.1.5 |  | J | Alfred Asterjadhi | 11-14/0907r1 |  | Write out both Probe Response and Short Probe Response as using the term (Short) Probe Resonse is confusing | Write out both Probe Response and Short Probe Response as using the term (Short) Probe Resonse is less clear | REJECTED (EDITOR: 2014-07-21 18:43:54Z) - The same terminology is used in REVmc D3.0 for example (Re)Association Request/Response frames. Hence there is no need to explicitly list the two different frames. | EDITOR |  |  |  | N | The resolution resulted in no changes to the document. | 2.1 | 2014-07-26 00:31 | EDITOR
3587 | James Lepp | 203 | 2 | 10.1.5 | 321 | 8 | E | Y | 321 | 8 | 10.1.5 |  | J | Alfred Asterjadhi | 11-14/0907r1 |  | Write out both Probe Response and Short Probe Response as using the term (Short) Probe Resonse is unclear | Write out both Probe Response and Short Probe Response as using the term (Short) Probe Resonse is less clear | REJECTED (EDITOR: 2014-07-21 18:44:01Z) - The same terminology is used in REVmc D3.0 for example (Re)Association Request/Response frames. Hence there is no need to explicitly list the two different frames. | EDITOR |  |  |  | N | The resolution resulted in no changes to the document. | 2.1 | 2014-07-26 00:34 | EDITOR
3588 | James Lepp | 203 | 2 | 10.1.5 | 321 | 13 | E | Y | 321 | 13 | 10.1.5 |  | J | Alfred Asterjadhi | 11-14/0907r1 |  | Write out both Probe Response and Short Probe Response as using the term (Short) Probe Resonse is unclear | Write out both Probe Response and Short Probe Response as using the term (Short) Probe Resonse is less clear | REJECTED (EDITOR: 2014-07-21 18:43:08Z) - The same terminology is used in REVmc D3.0 for example (Re)Association Request/Response frames. Hence there is no need to explicitly list the two different frames. | EDITOR |  |  |  | N | The resolution resulted in no changes to the document. | 2.1 | 2014-07-26 00:31 | EDITOR
3589 | James Lepp | 203 | 2 | 10.2.1.1 | 322 | 5 | E | Y | 322 | 5 | 10.2.1.1 |  | V | Alfred Asterjadhi | 11-14/0907r1 |  | Why is a clause 10.2.1.1 in the middle of 10.2.2.1? | Fix typo, or move paragraphs around. | REVISED (EDITOR: 2014-07-21 18:44:22Z) - That is a typo in the instruction to the editor (actually the comment should refer to line 16). It should be 10.2.2.1. Replace "10.2.1.1" with "10.2.2.1" in P322L16. | EDITOR |  |  |  | I | EDITOR: 2014-07-26 00:34:39Z | 2.1 | 2014-07-26 00:35 | EDITOR
3590 | James Lepp | 203 | 2 | 10.2.2.1 | 322 | 39 | T | Y | 322 | 39 | 10.2.2.1 |  | V | Kaiying Lv | 11-14/1196r1 |  | What is this requirement to know the BSSID of "another AP"? | Clarify the requirement to know the BSSID of another AP. | REVISED (MAC: 2014-09-17 16:17:47Z) - Since the partial BSSIDs of different APs might be the same, it is beneficial to know the BSSID of another AP in order to determine whether the partial BSSIDs collide. If collision happens, the S1G STA shall not transmit NDP PS-Poll frames to its associated AP to avoid ambiguity. TGah editor to make the changes shown in 11-14/1196r1 under all headings that include CID 3590. | EDITOR |  |  |  | I | EDITOR: 2014-10-06 16:50:09Z | 2.2 | 2014-10-06 16:50 | EDITOR
3591 | James Lepp | 203 | 2 | 10.2.2.1 | 322 | 46 | E | Y | 322 | 46 | 10.2.2.1 |  | V | Alfred Asterjadhi | 11-14/0907r1 |  | No need to underline a full new paragraph | Probably just the tool doing funny things to your text. | REVISED (EDITOR: 2014-07-21 18:44:32Z) - Remove the underline from the paragraph. | EDITOR |  |  |  | I | EDITOR: 2014-07-26 00:35:20Z | 2.1 | 2014-07-26 00:35 | EDITOR
3592 | James Lepp | 203 | 2 | 10.2.2.1 | 321 | 36 | E | Y | 321 | 36 | 10.2.2.1 |  | J | Alfred Asterjadhi | 11-14/0907r1 |  | Can I suggest you just put all of 10.2.2.1 with the required changemarks in the next revision. There are so many paragraphs and so many edits it is hard to read in draft 2.0 |  | REJECTED (EDITOR: 2014-07-21 18:43:20Z) - Agree in principle with the commenter. But to avoid adding redundant paragraphs that have not changed in D2.0 of 802.11ah it is better to keep only the paragraphs that are actually changed. | EDITOR |  |  |  | N | The resolution resulted in no changes to the document. | 2.1 | 2014-07-26 00:31 | EDITOR
3593 | James Lepp | 203 | 2 | 10.2.2.20 | 327 | 17 | E | Y | 327 | 17 | 10.2.2.20 |  | A | Alfred Asterjadhi | 11-14/0907r1 |  | "An AP may reject an the association or reassociation request from a STA" | Remove "the" from the sentence | ACCEPTED (EDITOR: 2014-07-21 18:46:08Z) | EDITOR |  |  |  | I | EDITOR: 2014-07-26 18:17:32Z | 2.1 | 2014-07-26 18:18 | EDITOR
3594 | James Lepp | 203 | 2 | 10.5.2.2 | 330 | 26 | E | Y | 330 | 26 | 10.5.2.2 |  | A | Alfred Asterjadhi | 11-14/0907r1 |  | Typo: (#2069) | Remove (#2069) | ACCEPTED (EDITOR: 2014-07-21 18:46:44Z) | EDITOR |  |  |  | I | EDITOR: 2014-07-26 18:19:33Z | 2.1 | 2014-07-26 18:20 | EDITOR
3595 | James Lepp | 203 | 2 | 10.2.2.6 | 325 | 58 | E | Y | 325 | 58 | 10.2.2.6 |  | A | Alfred Asterjadhi | 11-14/0907r1 |  | Typo: (#1619) | Remove (#1619) | ACCEPTED (EDITOR: 2014-07-21 18:44:36Z) | EDITOR |  |  |  | I | EDITOR: 2014-07-26 00:36:10Z | 2.1 | 2014-07-26 00:36 | EDITOR
3596 | James Lepp | 203 | 2 | B.4.26.1 | 504 | 26 | E | Y | 504 | 26 | B.4.26.1 |  | A | Alfred Asterjadhi | 11-14/0907r1 |  | Typo: (#2203) | Remove (#2203) | ACCEPTED (EDITOR: 2014-07-21 18:50:02Z) | EDITOR |  |  |  | I | EDITOR: 2014-07-26 20:34:52Z | 2.1 | 2014-07-26 20:35 | EDITOR
3597 | James Lepp | 203 | 2 | 10.2.2.8 | 326 | 6 | T | Y | 326 | 6 | 10.2.2.8 |  | J | Kaiying Lv | 11-14/1196r1 |  | "The STA with dot11NonTIMModeActivated equal to false shall wake up early enough to be able to receive the first Beacon frame scheduled for transmission at the time corresponding to the last TBTT for which the STA was awake plus the ListenInterval. The STA with dot11NonTIMModeActivated equal to true is not required to wake up to receive a Beacon frame and shall transmit at least one frame that is individually addressed to the associated AP every listen interval starting from the last known transition of the non-TIM STA in doze state." This clause does not address backward compatibility with a legacy STA that does not know about the Non-TIM mode | Address backward compatibility with legacy STAs | REJECTED (MAC: 2014-09-17 16:20:11Z) - There is no legacy devices in S1G channel band. | EDITOR |  |  |  | N | The resolution resulted in no changes to the document. | 2.2 | 2014-10-06 16:53 | EDITOR
3598 | James Lepp | 203 | 2 | 10.2.2.9 | 326 | 22 | T | Y | 326 | 22 | 10.2.2.9 |  | V | Kaiying Lv | 11-14/1196r1 |  | "sleep state" is not defined | Define sleep state or use "sleep mode" or "doze state" as appropriate for this clause | REVISED (MAC: 2014-09-17 16:20:27Z) - TGah editor to make the changes shown in 11-14/1196r1 under all headings that include CID 3598. | EDITOR |  |  |  | I | EDITOR: 2014-10-06 16:53:38Z | 2.2 | 2014-10-06 16:54 | EDITOR
3599 | James Lepp | 203 | 2 | 10.2.2.20 | 326 | 30 | T | Y | 326 | 30 | 10.2.2.20 |  | V | Alfred Asterjadhi | 11-14/1019r1 |  | In 10.2.2.20 first paragraph it is specified as "S1G AP", but in further paragraphs its just "AP". | Remove restriction of an S1G AP. | REVISED (MAC: 2014-09-17 00:06:17Z) Agree in principle with the commenter. The AP Power management is currently defined only for S1G STAs and this is reflected by the fact that the MIB variable dot11APPMActivated is defined for S1G STAs only. Hence, we account for the suggested change by the commenter but for better clarity we also add the following: “This Subclause describes AP power management procedure for an S1G AP.” TGah editor to make the changes shown in 11-14/1019r1 under all headings that include CID 3599. | EDITOR |  |  |  | I | EDITOR: 2014-10-02 00:55:40Z | 2.2 | 2014-10-02 00:56 | EDITOR
3600 | James Lepp | 203 | 2 | 10.2.2.20 | 327 | 17 | T | Y | 327 | 17 | 10.2.2.20 |  | V | Alfred Asterjadhi | 11-14/1019r1 |  | AP may reject association or reassociation due to MAD element, but I don't see any reject status code for this. It would be good to communicate this to the STA. | Add a status code to Table 8-53 (REVmc/D3.0) to communicate a rejected association/reassociation due to MAD element | REVISED (MAC: 2014-09-17 00:06:58Z) Agree with the commenter. Proposed resolution accounts for the suggested change. Tgah editor to make the changes shown in 11-14/1019r1 under all headings that include CID 3600. | EDITOR |  |  |  | I | EDITOR: 2014-10-02 00:55:47Z | 2.2 | 2014-10-02 00:56 | EDITOR
3601 | James Lepp | 203 | 2 | 10.2.2.20 | 327 | 23 | T | Y | 327 | 23 | 10.2.2.20 |  | V | Alfred Asterjadhi | 11-14/1019r1 |  | AP may dissociate due to MAD element, but I don't see any status code for this. It would be good to communicate this reason to the STA. | Add a status code to Table 8-53 (REVmc/D3.0) to communicate that the dissociation is due to MAD element | REVISED (MAC: 2014-09-17 00:06:38Z) Agree with the commenter. Proposed resolution accounts for the suggested change. Tgah editor to make the changes shown in 11-14/1019r1 under all headings that include CID 3601. | EDITOR |  |  |  | I | EDITOR: 2014-10-02 00:55:44Z | 2.2 | 2014-10-02 00:56 | EDITOR
3602 | James Lepp | 203 | 2 | 10.24.13 | 331 | 27 | E | Y | 331 | 27 | 10.24.13 |  | V | Shoukang Zheng | 11-14/1072r4 |  | This phrasing of a value "at a STA" is not used elsewhere and is unclear. Please rephrase | Rephrase the sentence | REVISED (MAC: 2014-09-17 02:50:16Z) Agree in principle. Tgah editor to make changes shown in 11-14/1072r3 under the heading for CID 3602. | EDITOR |  |  |  | I | EDITOR: 2014-10-03 21:37:30Z | 2.2 | 2014-10-03 21:38 | EDITOR
3603 | Jens Tingleff | 203 | 2 | 24.2.2 | 354 | 40 | T | N | 354 | 40 | 24.2.2 |  | J | Mingguang Xu | 11-14/1120r1 |  | I don't see the point of "otherwise" entries referring to clause 20 and 22 in Table 24-1 . The Table 20-1 and 22-1 discusses only conditions not found in Clause 24 (e.g. NON_HT modulation of bursts, HT_ formats, etc etc). Also, some entries in Table 20-1 and 22-1 (e.g. SMOOTHING in table 20-1) use different data format (enummerated type versus 0 or 1). Also p 356 l 41, p 357 l 27, p 357 l 56, p 358 l 23, p 359 l 47, p 360 l 47, p361 l 31, p 361 l 57, p 361 l 19, p 361 l 35, p 361 l 62, p 363 l 26, p 363 l 50, 364 l 21, p 364 l 39, p 365 l 32, p 365 l 59, p 366 l 15, p 366 l 47, p 367 l 25, p 367 l 51 and p 368 l 24. Unlike, say, clause 23 where TXVECTOR or RXVECTOR can be filled with different formats (clause 22 PHYs can transmit both VHT and HT bursts etc), clause 24 PHYs can only transmit S1G bursts, so there is only one format and therefore no need to carefully select on different values of FORMAT. | Delete references to tables which are not needed. | REJECTED (PHY: 2014-09-17 06:24:02Z) Please refer to doc. 14/0597r3 for similar comment resolutions. Including otherwise for other FORMAT parameter has been long used in the previous drafts such 802.11ac and 802.11af. FYI, the table of TXVECTOR and RXVECTOR in 802.11ac draft has also numerous otherwise’s which are applied to different FORMAT parameters such as NON_HT, HT_MF, HT-GF etc. In addition, 802.1af draft also has many otherwise’s in its TXVECTOR/RXVECTOR table such as EXPANSION_MAT and CHAN_MAT_TYPE etc. though those otherwise’s are not applied to TVWS devices. | EDITOR |  |  |  | N | The resolution resulted in no changes to the document. | 2.2 | 2014-10-05 16:09 | EDITOR
3604 | Jens Tingleff | 203 | 2 | 24.2.2 | 356 | 4 | T | N | 356 | 4 | 24.2.2 |  | J | Mingguang Xu | 11-14/1120r1 |  | Table 24-1 "condition" column enumerates many (all) possible logical comnbinations without adding any information. The redundant text reduces clarity. SMOOTHING is an example of how repeating the "value" description six times does not really tell anyone anything. Also p 355 l 4 (NDP_INDICATION), p 357 l 4 (AGGREGATION), p 357 l 36 (N_TX), p 357 l 44 (EXPANSION_MAT_TYPE), p 358 l 4 (EXPANSION_MAT), p 361 l 37 (SNR), p 362 l 4 (FEC_CODING), p 362 l 22 (STBC), p 362 l 37 (GI_TYPE), p 363 l 4 (TXPWR_LEVEL), p 363 l 28 (RSSI), p 366 l 4 (PSDU_LENGTH), p 366 l 28 (NUM_STS), p 369 l 4 (RESPONSE_INDICATION) and p 369 l 21 (DOPPLER). | Where a group of "condition" column entries (often six combinations of three FORMAT choices and a binary choice) are followed by six identical "Value" column entries, combine into one. | REJECTED (PHY: 2014-09-17 06:29:38Z) The proposed change is not specific and the current text is clear enough. | EDITOR |  |  |  | N | The resolution resulted in no changes to the document. | 2.2 | 2014-10-05 16:11 | EDITOR
3605 | Jens Tingleff | 203 | 2 | 24.2.2 | 365 | 35 | T | N | 365 | 35 | 24.2.2 |  | J | Mingguang Xu | 11-14/1120r1 |  | The LENGTH parameter changes from octets to symbols based on whether or not AGGREGATION is set (table 24-11 is much clearer, for instance). Do not spell out AGGREGATION is AGGREGATED three times (and then repeat two times at the end, why is that?) for the three different S1G formats, let's just have two rows. | Just have two rows, one for AGGREGATION is AGGREGATED and one for not. | REJECTED (PHY: 2014-09-17 06:32:16Z) The proposed change is not specific and the current text is clear enough. | EDITOR |  |  |  | N | The resolution resulted in no changes to the document. | 2.2 | 2014-10-05 16:13 | EDITOR
3606 | Jens Tingleff | 203 | 2 | 24.3.7 | 396 | 53 | E | N | 396 | 53 | 24.3.7 |  | V | Alfred Asterjadhi | 11-14/1288r1 |  | Gamma in table title (table 24-7) is not working well | I don't like it, but elsewhere we use "Gamma subk,M" . When we find a good typography for this, use it here. | REVISED (EDITOR: 2014-10-07 17:33:34Z) - It is a formatting issue of the references which do not accept greek letters. Proposed resolution is to use the same formatting as in REVmc D3.0. TGah editor: Replace the greek symbol “gamma” with “Gamma sub” in the table caption. | EDITOR |  |  |  | I | EDITOR: 2014-10-07 17:33:35Z | 2.2 | 2014-10-07 17:34 | EDITOR
3607 | Jens Tingleff | 203 | 2 | 24.3.8.2.1.2 | 399 | 35 | E | N | 399 | 35 | 24.3.8.2.1.2 |  | A | Mingguang Xu | 11-14/1120r1 |  | Reference should be to 22.3.8.2.2 | Replace "22.3.8.1.2 (L-STF definition)." by "22.3.8.2.2 (L-STF definition)" | ACCEPTED (PHY: 2014-09-17 06:34:37Z) | EDITOR |  |  |  | I | EDITOR: 2014-10-05 16:19:05Z | 2.2 | 2014-10-05 16:19 | EDITOR
3608 | Jens Tingleff | 203 | 2 | 24.3.8.2.1.2 | 399 | 34 | E | N | 399 | 34 | 24.3.8.2.1.2 |  | A | Mingguang Xu | 11-14/1120r1 |  | Reference should be to equation 22-18. Also 22-19 instead of 22-15. | Replace "Equation (22-14)" by "Equation (22-18)" | ACCEPTED (PHY: 2014-09-17 06:35:09Z) | EDITOR |  |  |  | I | EDITOR: 2014-10-05 16:13:37Z | 2.2 | 2014-10-05 16:14 | EDITOR
3609 | Jens Tingleff | 203 | 2 | 24.3.8.2.2.1.4 | 414 | 7 | E | N | 414 | 7 | 24.3.8.2.2.1.4 |  | A | Alfred Asterjadhi | 11-14/0907r1 |  | Name of sub clause is 22.3.10.5.5 (Encoding process for VHT MU PPDUs) | Replace "22.3.10.5.5 (Encoding process for MU PPDUs)" by "22.3.10.5.5 (Encoding process for VHT MU PPDUs)" | ACCEPTED (EDITOR: 2014-07-21 18:48:50Z) | EDITOR |  |  |  | I | EDITOR: 2014-07-26 18:58:17Z | 2.1 | 2014-07-26 18:58 | EDITOR
3610 | Jens Tingleff | 203 | 2 | 24.3.8.2.2.2.4 | 417 | 60 | E | N | 417 | 60 | 24.3.8.2.2.2.4 |  | A | Alfred Asterjadhi | 11-14/0907r1 |  | Reference should be to 22.3.8.3.6 (VHT-SIG-B definition) | Replace "22.3.8.2.6 (VHT-SIG-B definition)" by "22.3.8.3.6 (VHT-SIG-B definition)" | ACCEPTED (EDITOR: 2014-07-21 18:48:54Z) | EDITOR |  |  |  | I | EDITOR: 2014-07-26 18:59:09Z | 2.1 | 2014-07-26 18:59 | EDITOR
3611 | Jens Tingleff | 203 | 2 | 24.3.9.4.3.1 | 428 | 4 | E | N | 428 | 4 | 24.3.9.4.3.1 |  | A | Alfred Asterjadhi | 11-14/0907r1 |  | Reference should be to Equation (22-56) | Replace "Equation (22-52)" by "Equation (22-56)" | ACCEPTED (EDITOR: 2014-07-21 18:49:29Z) | EDITOR |  |  |  | I | EDITOR: 2014-07-26 20:27:33Z | 2.1 | 2014-07-26 20:28 | EDITOR
3612 | Jens Tingleff | 203 | 2 | 24.3.9.4.3.1 | 428 | 5 | E | N | 428 | 5 | 24.3.9.4.3.1 |  | A | Alfred Asterjadhi | 11-14/0907r1 |  | Reference should be to 22.3.10.1 (General). Also p428 l 47 and p 428 l 51 | Replace "22.3.11 (General)." by "22.3.10.1 (General)" | ACCEPTED (EDITOR: 2014-07-21 18:49:13Z) | EDITOR |  |  |  | I | EDITOR: 2014-07-26 20:26:44Z | 2.1 | 2014-07-26 20:27 | EDITOR
3613 | Jens Tingleff | 203 | 2 | 24.3.9.4.3.1 | 428 | 46 | E | N | 428 | 46 | 24.3.9.4.3.1 |  | A | Alfred Asterjadhi | 11-14/0907r1 |  | Reference should be to Equation (22-57) | Replace "Equation (22-53)" by "Equation (22-57)" | ACCEPTED (EDITOR: 2014-07-21 18:49:25Z) | EDITOR |  |  |  | I | EDITOR: 2014-07-26 20:24:14Z | 2.1 | 2014-07-26 20:24 | EDITOR
3614 | Jens Tingleff | 203 | 2 | 24.3.9.4.4.1 | 428 | 50 | E | N | 428 | 50 | 24.3.9.4.4.1 |  | V | Alfred Asterjadhi | 11-14/0907r1 |  | Reference should be to Equation (22-56) . (Note same target but different number, compared to p 428 l 4) | Replace "Equation (22-54)" by "Equation (22-56)" | REVISED (EDITOR: 2014-07-21 18:49:22Z) - Agree with the commenter that the reference is wrong. But the correct reference in REVmc D3.0 for NPAD,u in an MU PPDU with LDPC is 22-58. Replace "Equation (22-54)" with "Equation (22-58)". | EDITOR |  |  |  | I | EDITOR: 2014-07-26 20:24:54Z | 2.1 | 2014-07-26 20:25 | EDITOR
3615 | Jens Tingleff | 203 | 2 | 24.4.3 | 476 | 62 | E | N | 476 | 62 | 24.4.3 |  | A | Alfred Asterjadhi | 11-14/0907r1 |  | Reference should be to Equation (22-67) | Replace "Equation (22-63)" by "Equation (22-67)" | ACCEPTED (EDITOR: 2014-07-21 18:49:41Z) | EDITOR |  |  |  | I | EDITOR: 2014-07-26 20:30:28Z | 2.1 | 2014-07-26 20:30 | EDITOR
3616 | Jens Tingleff | 203 | 2 | 24.3.8.3.4 | 426 | 14 | E | N | 426 | 14 | 24.3.8.3.4 |  | A | Alfred Asterjadhi | 11-14/0907r1 |  | Equation 24-40 poorly typeset | Make sure closing parentheses is visible | ACCEPTED (EDITOR: 2014-07-21 18:49:09Z) | EDITOR |  |  |  | I | EDITOR: 2014-07-26 20:22:02Z | 2.1 | 2014-07-26 20:22 | EDITOR
3617 | Jeongki Kim | 203 | 2 | 24.3.19 | 465 | 7 | T | N | 465 | 7 | 24.3.19 |  | A | Jianhan Liu | 11-14/1248r0 |  | "If the received MU/SU subfield in SIG-A has a value indicating SU PPDU (see 24.3.8.2.2.1.4 (SIG-A definition)), the PHY entity does not need to decode SIG-B since in this case SIG-B does not carry any information bit (see 24.3.8.2.2.2.4 (SIG-B definition))." Even in case of no decoding of SIG-B, the PHY-RXSTART.indication should be issued if SIG-A CRC is valid? | Add the following text at the end of the sentence (i.e., at the end of line 10, page 465): "If SIG-B is not decoded, subsequent to an indication of a valid SIG-A CRC, a PHY-RXSTART.indication(RXVECTOR) primitive shall be issued." | ACCEPTED (PHY: 2014-09-17 07:08:29Z) Add the following text at the end of the sentence "If the SIG-B is not decoded, subsequent to an indication of a valid SIG-A, a PHY-RXSTART.indication (RXVECTOR) primitive shall be issued." | EDITOR |  |  |  | M | EDITOR: 2014-10-06 18:12:29Z - The text in the proposed resolution contains instruction to add at the end of the sentence slightly different text with respect to the proposed change. The editor followed the instruction in the proposed resolution as it is inline with other resolutions (see 3901, 3902, etc). | 2.2 | 2014-10-09 20:59 | EDITOR
3618 | Jeongki Kim | 203 | 2 | 8.9.1.1.1 | 205 | 27 | T | N | 205 | 27 | 8.9.1.1.1 |  | V | Chittabrata Ghosh Chittabrata Ghosh | 11-14/1183r0 |  | There are two paragraphs describing the Address Indicator field in NDP CTS frame in 8.9.1.1.1 and two has different meaning of one field. It may give us ambiguity of the field. Please make two things one paragraph and clarify the meaning of the field. | Please make two paragraphs about description of Address Indicator field one paragraph and clarify the meaning of the field. | REVISED (MAC: 2014-09-17 17:19:57Z) - The TGah Editor to modify the text as indicated in the document doc.: IEEE 802.11-14/1183r0 under CID 3298 | EDITOR |  |  |  | I | EDITOR: 2014-10-05 21:46:45Z | 2.2 | 2014-10-05 21:47 | EDITOR
3619 | Jeongki Kim | 203 | 2 | 8.9.1.1.2 | 206 | 23 | T | N | 206 | 23 | 8.9.1.1.2 |  | V | Chittabrata Ghosh Chittabrata Ghosh | 11-14/1183r0 |  | There are two paragraphs describing the Address Indicator field in NDP CTS frame in 8.9.1.1.2 and two has different meaning of one field. It may give us ambiguity of the field. Please make two things one paragraph and clarify the meaning of the field. | Please make two paragraphs about description of Address Indicator field one paragraph and clarify the meaning of the field. | REVISED (MAC: 2014-09-17 17:21:31Z) - The TGah Editor to modify the text as indicated in the document doc.: IEEE 802.11-14/1183r0 under CID 3298 | EDITOR |  |  |  | I | EDITOR: 2014-10-05 21:49:11Z | 2.2 | 2014-10-05 21:49 | EDITOR
3620 | Jerome Henry | 203 | 2 | 4.3.12b.2.1 | 8 | 48 | T | Y | 8 | 48 | 4.3.12b.2.1 |  | J | Yongho Seok | 11-14/1021r3 |  | The relay function still seems to be a form basic AP to AP backhaul communication, but enhanced to allow TXOP burst, which is smart. However, an AP seems to only be able to be relaying traffic from a set of associated STAs to one given root. The relay cannot seem to relay to an AP that is itself (maybe for its own stations) relay to the same or another root. In illustration 4.7a, relay 1 could not relay directly to relay 2, even if the relay 1 and relay 2 are in range of each other, and even if relay 1 stations try to reach relay 2 stations. This restrictive mechanisms limits the interest of the relay function, and also is not clear on several points: - can a relay be relay to more than one root AP (this may be needed in some cloud-like topologies) - why couldn't a root AP be itself a relay (not necessairly to retransmit the signals coming from another relay, but to relay traffic from its own STAs to another root AP in topologies where this makes sense)? | Enhance the relay function to allow: - a relay to relay to another Ap that is itself a relay (if we want to limit the number of hops for the relay, we can specify that this relay 2 shouldnot relay further traffic coming from a relay, that relay 2 can be relay for its own STA, but that relay 2 can also be a root AP to receive traffic relayed from relay 1, when this makes sense) - specify if a relay can be relay to only one root, or if a relay can be relay to different root APs - allow a root Ap to e arelay,maybe as long as that relay function is not relaying traffic from another relay, but just from the AP STAs to another root AP | REJECTED (MAC: 2014-09-18 08:28:55Z) The one of requirements of our Relay function design is simple protocol for a commercialization. If we allow a communication between two relays, the protocol will be complicated, similar to 802.11s. | EDITOR |  |  |  | N | The resolution resulted in no changes to the document. | 2.2 | 2014-10-05 19:33 | EDITOR
3621 | Jerome Henry | 203 | 2 | 8.4.2.170p | 158 | 15 | E | Y | 158 | 15 | 8.4.2.170p |  | V | Alfred Asterjadhi | 11-14/0906r2 |  | p 157 indicates that direction=0 means that the message is coming from the STA. The table indicates that direction=0 means that the message comes from the AP. Which is correct? | Correct table to show that direction=0 comes from the STA. | REVISED (EDITOR: 2014-07-21 17:13:55Z) - Replace "from AP" with "from STA" in P158L15. | EDITOR |  |  |  | I | EDITOR: 2014-07-21 22:42:02Z | 2.1 | 2014-07-21 22:42 | EDITOR
3622 | Jerome Henry | 203 | 2 | 8.4.2.170e | 134 | 21 | E | Y | 134 | 21 | 8.4.2.170e |  | V | George Calcev | 11-14/1165r1 |  | "by default all stations consider themselves as in grp 0". Some STAs may not support sectorization, and would not consider themselves in grp 0 | Specify that "STAs supporting sectorization consider themselves in grp 0 by default". | REVISED (MAC: 2014-09-17 17:07:35Z) - Discussion: The reviewer observe that some STAs may not support sectorization, and would not consider themselves in grp 0, therefore proposes the following changes: “STAs supporting sectorization consider themselves in grp 0 by default” Proposed Changes: Instruct the editor to make the following changes in page 134 line 21: Replace "by default all stations consider themselves as in grp 0" with “by default all stations that support group sectorization consider themselves as in grp 0”. | EDITOR |  |  |  | I | EDITOR: 2014-10-05 21:20:53Z | 2.2 | 2014-10-05 21:21 | EDITOR
3623 | Jerome Henry | 203 | 2 | 9.42.1 | 272 | 43 | T | Y | 272 | 43 | 9.42.1 |  | V | Matthew Fischer | 11-14/1140r1 |  | this mechanism efficientcy may need to be improved, for 2 reasons: 1. it reduces the deterministic aspect of wi-fi transmission:a sensor may need to report an emergency value (fire etc) and be unable to do so because the AP is sleeping. This reduces the chances of adoption for this protocol in sensor networks where emergency reports are needed. Authors may reply that in these networks the AP would not sleep, but then this mechanism should be configurable and described as optional for APs. Some configuration should be able to say "no TWT for APs" somewhere in these deployments. 2. The mechanism may force stations to be awake, just to hear that the Ap goes to sleep. This may happen for every twt cycle, and may greatly reduce the stations battery time, especially as the AP would only sleep after each non-AP STA accepted the TWT, which can result in hundreds of frame exchanges in large cells (especially with relays), just to allow the AP to sleep for a few intervals. Making the mechanism simply optional instead of making it efficient does not seem to be an efficient way of solving the issue. | Add a mechanism by which a station may request "never sleep" from the AP. In that case, the Ap would not sleep even if other stations allow it. Alternatively, allow that the admin may configure an "APs can't sleep" option even if the Ap has the ability to sleep and thus save power... or remove the option for an Ap to sleep altogether, which would be the most effiecient way of saving non AP STA battery time IMHO. | REVISED (MAC: 2014-09-17 17:58:13Z) - the group chooses to add an explicit indication of support for each of TWT responder STA and TWT requester STA functionality so that an AP can indicate that it does not support TWT requester STA functionality while it does support TWT responder STA functionality - TGah editor to execute proposed changes from 11-14-1140r1 found under all headings which include CID3623 | EDITOR |  |  |  | I | EDITOR: 2014-10-05 19:12:28Z - The editor used the capital letter when necessary for the words contained in the newly added capability subfields TWT Requester Support and TWT Responder Support. | 2.2 | 2014-10-05 19:14 | EDITOR
3624 | Jerome Henry | 203 | 2 | 9.47 | 290 | 53 | T | Y | 290 | 53 | 9.47 |  | V | Matthew Fischer | 11-14/1137r1 |  | Are we saying that we could send a 1 MHz beacon and another 8 MHz beacon on overlapping frequencies in parallel? | Specify that parallel beacons cannot be sent over overlapping frequency, or describe the mechanism by which overlapping beacons are sent without collisions | REVISED (MAC: 2014-09-17 17:32:39Z) - generally agree with commenter, TGah editor to execute proposed changes from 11-14-1137r1 found under all headings which include CID3624 | EDITOR |  |  |  | I | EDITOR: 2014-10-05 17:20:26Z | 2.2 | 2014-10-05 17:23 | EDITOR
3625 | Jerome Henry | 203 | 2 | 9.48.3 | 295 | 37 | E | Y | 295 | 37 | 9.48.3 |  | V | George Calcev | 11-14/1165r1 |  | Same as above "all stations have by default group 0", this can only be true for stations supporting sectorization | Specify that this applies only to STAs supporting sectorization. STAs not supporting secotirzation ignore the sector value (which results in grp 0 equivalent result, but not because of STAs setting their group value). Alternatively, bring line 50 to the beginning of the clause. | REVISED (MAC: 2014-09-17 17:08:49Z) - The reviewer comments: "all stations have by default group 0", this can only be true for stations supporting sectorization”, which is a correct observation; therefore we proposed the text revision as suggested. Proposed Change: Instruct the editor to replace in Page 295 Line 37 :”Because by default all stations belong to GrpID zero” with ”Because by default all stations that support Group Sectorization mode belong to GrpID zero” | EDITOR |  |  |  | M | EDITOR: 2014-10-05 21:21:26Z - used lower case for "Group Sectorization" as it is not part of the name of a field, frame etc. | 2.2 | 2014-10-05 21:22 | EDITOR
3626 | Jerome Henry | 203 | 2 | 9.48.3 | 295 | 60 | T | Y | 295 | 60 | 9.48.3 |  | J | George Calcev | 11-14/1165r1 |  | I see how several groups can be active for a given sector. But as the S1G Sector Operation element is unique in each beacon, and as this element has only one secotr ID field, how does the AP advertizes that several sectors can be active? | Clarify the advertisement mechanism to allow several active sectors (the AP sends beacons at normal intervals, but 2 beacons show different sectors being active for more than one beacon interval? The AP sends beacon bursts, other?) | REJECTED (MAC: 2014-09-17 17:08:26Z) - The reviewer comments: “I see how several groups can be active for a given sector. But as the S1G Sector Operation element is unique in each beacon, and as this element has only one sector ID field, how does the AP advertizes that several sectors can be active?” The AP does not need to specifically advertise that several sectors are simultaneously active, this is naturally achieved by sending multiple (beamformed, sectorized) beacons at the same time, where each beacon indicate the sector time corresponding intervals. In other words during the sector intervals the STA belonging to these sectors are allowed to operate. Those non-AP STA learn that they are allowed to operat via the beacon information element. They are unaware that other non-AP STAs from other beacons are allowed to transmit at the same time intervals, and they do not need to be. | EDITOR |  |  |  | N | The resolution resulted in no changes to the document. | 2.2 | 2014-10-05 21:21 | EDITOR
3627 | Jerome Henry | 203 | 2 | 9.48.5.2 | 301 | 25 | T | Y | 301 | 25 | 9.48.5.2 |  | J | Jason Lee | 11-14/1153r1 |  | How do stations or AP determine the need for new sector training? Based on what? How would the AP determine the "periodicity" of these trainings? | Determine a determination procedure for the need of new training after a first training was done. | REJECTED (MAC: 2014-09-17 21:34:33Z) It is an implementation issue. If a STA detects link loss or degradation in sectorized beam operation, it may request sector training to the AP. If the number of the request increases or decreases, then the AP may change the periodicity. The commenter does not propose a change in sufficient detail. | EDITOR |  |  |  | N | The resolution resulted in no changes to the document. | 2.2 | 2014-10-05 20:15 | EDITOR
3628 | Jerome Henry | 203 | 2 | 9.48.5.2 | 301 | 35 | T | Y | 301 | 35 | 9.48.5.2 |  | V | Jason Lee | 11-14/1153r1 |  | How does a station know that it has heard all the sectors? Without this information, the station may stay awake longer than needed, waiting for the next training frame that will never come, or that came but that the station never heard | Determine a mechanism indicating the number of sectors (and therfore training frames ) to come, and the expected duration of the training burst | REVISED (MAC: 2014-09-17 21:34:17Z) Resolution to CID 3372 suggests that beacons at TBTT are omni. Having sectors at a period larger than TBTT introduces additional delay, so all sectorized beacons should be transmitted between TBTTs. In this case, a STA can expect the training period which is dot11BeaconPeriod TGah Editor to make changes shown in 14/1153 | EDITOR |  |  |  | I | EDITOR: 2014-10-05 20:14:15Z | 2.2 | 2014-10-05 20:14 | EDITOR
3629 | Jerome Henry | 203 | 2 | 9.49.2 | 305 | 48 | T | Y | 305 | 48 | 9.49.2 |  | J | Alfred Asterjadhi | 11-14/1117r1 |  | Sending the complete list of reachbale MAC addresses (potentially hundreds of them) every time a MAC associates or disassociates seems extremely inefficient, with a potential to clog the celle with these update messages | Modify the update mechanism to add or remove the MAC address that changes, and keep the general updates to larger intervals | REJECTED (MAC: 2014-09-17 20:02:08Z) - It is expected that the Reachable Address element is exchanged between STAs in large intervals of time as relay operation is expected to be setup between STAs that have relatively low mobility. However it is possible that these STAs can lose their internal state and as a consequence also the list of reachable addresses creating non-consistent tables. If sending the full list is still thought to be an issue please submit a contribution next LB. | EDITOR |  |  |  | N | The resolution resulted in no changes to the document. | 2.2 | 2014-10-04 19:47 | EDITOR
3630 | Jerome Henry | 203 | 2 | 10.1.3.10.5 | 318 | 7 | T | Y | 318 | 7 | 10.1.3.10.5 |  | V | Jason Lee | 11-14/1156r1 |  | Does this refer to IBSS or Infrastructure BSS | If IBSS,specify IBSS. If infrastructure,specify if the transmitting STA is an AP or a non-AP STA. | REVISED (MAC: 2014-09-17 21:42:08Z) Agree with the commenter in principle. Since 11ah does not exclude IBSS, both IBSS and infrastructure BSS should be included in the description. Changed the text accordingly. TGah Editor to make changes shown in 14/1156r1 | EDITOR |  |  |  | I | EDITOR: 2014-10-05 20:49:10Z | 2.2 | 2014-10-05 20:49 | EDITOR
3631 | Jerome Henry | 203 | 2 | 1.45 | 332 | 58 | T | Y | 332 | 58 | 1.45 |  | J | Jason Lee | 11-14/1157r3 |  | How does the STA know if the peer is in the same cell? How does the AP respond if the peer is not in the same cell (e.g. relay case)? | Account for peers not in the same cell. | REJECTED (MAC: 2014-09-18 00:55:54Z) In TDLS, both TDLS peer STAs shoud be associated with the same infrastructure BSS. So peer STAs know that they are in the same cell. If they are not in the same cell, direct communication is not possible. | EDITOR |  |  |  | N | The resolution resulted in no changes to the document. | 2.2 | 2014-10-05 21:04 | EDITOR
3632 | JiaDong DU | 203 | 2 | 8.2.4.1.4 | 72 | 40 | T | N | 72 | 40 | 8.2.4.1.4 |  | J | Liwen Chu | 11-14/1252r5 |  | the management and control frames also set the To DS=0 and From Ds=0 | add"as well as all management and control frames" | REJECTED (MAC: 2014-09-18 01:46:21Z) Discussion: The management frame and control frame are defined in another table, see 802.11 Revmc D3.0. | EDITOR |  |  |  | N | The resolution resulted in no changes to the document. | 2.2 | 2014-10-06 18:57 | EDITOR
3633 | JiaDong DU | 203 | 2 | 8.2.3 | 69 | 27 | E | N | 69 | 27 | 8.2.3 |  | J | Alfred Asterjadhi | 11-14/0906r2 |  | "The formats of Management frames of subtype Action are defined in 8.6 (Action frame format details)." change the "formats" into "format" | change the "formats" into "format" | REJECTED (EDITOR: 2014-07-21 17:03:20Z) - There are multiple formats for management frames of subtype Action. Hence, the sentence is correct. | EDITOR |  |  |  | N | The resolution resulted in no changes to the document. | 2.1 | 2014-07-21 21:42 | EDITOR
3634 | JiaDong DU | 203 | 2 | 8.2.4.1.11 | 75 | 1 | E | N | 75 | 1 | 8.2.4.1.11 |  | A | Alfred Asterjadhi | 11-14/0906r2 |  | Table 8-4b should be placed in front of the title "8.2.4.2",because it belongs to "8.2.4.1.11" | put the Table 8-4b in front of the title "8.2.4.2" | ACCEPTED (EDITOR: 2014-07-21 17:07:02Z) | EDITOR |  |  |  | I | EDITOR: 2014-07-21 21:50:20Z | 2.1 | 2014-07-21 21:50 | EDITOR
3635 | JiaDong DU | 203 | 2 | 9.21.5.4 | 261 | 18 | E | N | 261 | 18 | 9.21.5.4 |  | J | Alfred Asterjadhi | 11-14/0907r1 |  | "each paged STA in the RAW Group is allowed to send up to one triggering frame during its assigned slot",change the "send up to" to "send up" | change the "send up to" to "send up" | REJECTED (EDITOR: 2014-07-21 18:32:44Z) - The sentence is correct because "send up to one" limits the paged STA to transmit no more than one triggering frame. | EDITOR |  |  |  | N | The resolution resulted in no changes to the document. | 2.1 | 2014-07-25 22:20 | EDITOR
3636 | JiaDong DU | 203 | 2 | 9.21.5.8 | 264 | 1 | E | N | 264 | 1 | 9.21.5.8 |  | A | Alfred Asterjadhi | 11-14/0907r1 |  | "non-AP STA updates the PRAW information and access the channel" change the "access" to "accesses" | change the "access" to "accesses" | ACCEPTED (EDITOR: 2014-07-21 18:32:50Z) | EDITOR |  |  |  | I | EDITOR: 2014-07-25 22:20:35Z | 2.1 | 2014-07-25 22:21 | EDITOR
3637 | Jianhan Liu | 203 | 2 | 8.9 | 204 | 8 | T | N | 204 | 8 | 8.9 |  | V | Alfred Asterjadhi | 11-14/1090r0 |  | NDP short MAC frames are madatory for both 1MHz and 2MHz BSS. Using short frames in 2MHz does not enhance much effeciency but increase the immplementation complexity. | Make short frame support and NDP frame support optional in >=2MHz BSS. | REVISED (MAC: 2014-09-17 15:22:29Z) - The benefits of NDP frames has been thoroughly discussed in TGah and during the previous LB 200 it was unanimously decided to have a subset of NDP frames as mandatory for 11ah. See discussion below. However, to simplify the response logic for an intended receiver we clarify that the transmitter cannot elicit a normal control response frame unless the receiver has explicitly indicated that it supports their generation. Regarding Short MAC frames: In 802.11ah there is a concept of non-sensor only BSS and proposed resolution is to allow STAs associated to this type of BSS indicate that it wants to receive one type of frame rather than the other. The normative behaviour for third party STAs (NAV/RID) does not change. TGah editor to make the changes shown in 11-14/1090r0 under all headings that include CID 3637. | EDITOR |  |  |  | I | EDITOR: 2014-10-03 23:27:49Z | 2.2 | 2014-10-03 23:28 | EDITOR
3638 | kaiying Lv | 203 | 2 | 4.3.12b.2.1 | 8 | 49 | E | Y | 8 | 49 | 4.3.12b.2.1 |  | V | Yongho Seok | 11-14/1021r3 |  | change "control field" to "Hierarchy Indentifier subfield in the control fied" | as comment | REVISED (MAC: 2014-09-18 08:31:47Z) This comment is addressed by the resolution of CID 3536. (Clauses from 4.3.12b.2 to 4.3.12b.6 are almost redundant with clause 9.) TGah editor deletes from 4.3.12b.2 to 4.3.12b.6. | EDITOR |  |  |  | I | EDITOR: 2014-10-05 19:33:34Z- See CID 3536 | 2.2 | 2014-10-05 19:34 | EDITOR
3639 | kaiying Lv | 203 | 2 | 8.4.1.58 | 103 | 10 | T | Y | 103 | 10 | 8.4.1.58 |  | V | Zander Lei | 11-14/1114r1 |  | "Reserved" should be "Response Requested" | as comment | REVISED (MAC: 2014-09-17 02:32:57Z) Agree in principle. (superseded by CID 3249) Instruction to TGah editor: please replace “Reserved” under B3 with “Response Requested” in Figure 8-118a3—TWT Information field format of subclause 8.4.1.57c (TWT Information field) of D2.1. | EDITOR |  |  |  | I | EDITOR: 2014-10-04 18:43:09Z | 2.2 | 2014-10-04 18:43 | EDITOR
3640 | kaiying Lv | 203 | 2 | 8.4.2.170a | 126 | 31 | E | Y | 126 | 31 | 8.4.2.170a |  | A | Alfred Asterjadhi | 11-14/0906r2 |  | change "Regular" to "Generic" | as comment | ACCEPTED (EDITOR: 2014-07-21 17:10:12Z) | EDITOR |  |  |  | I | EDITOR: 2014-07-21 22:10:06Z | 2.1 | 2014-07-21 22:10 | EDITOR
3641 | kaiying Lv | 203 | 2 | 8.4.2.170i | 136 | 60 | E | Y | 136 | 60 | 8.4.2.170i |  | A | Alfred Asterjadhi | 11-14/0906r2 |  | "Responder PM Mode" should be a subfield. | Please go over the whole subclause and make sure the consistency of using "field" and "subfield" . | ACCEPTED (EDITOR: 2014-07-21 17:11:52Z) | EDITOR |  |  |  | I | EDITOR: 2014-07-21 22:28:35Z | 2.1 | 2014-07-21 22:29 | EDITOR
3642 | kaiying Lv | 203 | 2 | 8.4.2.170i | 139 | 36 | T | Y | 139 | 36 | 8.4.2.170i |  | V | Matthew Fischer | 11-14/1139r1 |  | This subfield is always of six octets. Why need this condition "When the Zero Offset of Group subfield is six octets" . | Please delete the condition. | REVISED (MAC: 2014-09-17 17:45:05Z) - generally agree with commenter, TGah editor to execute proposed changes from 11-14-1139r1 found under all headings which include CID3642 | EDITOR |  |  |  | I | EDITOR: 2014-10-05 18:56:00Z | 2.2 | 2014-10-05 18:56 | EDITOR
3643 | kaiying Lv | 203 | 2 | 8.4.2.170i | 139 | 38 | T | Y | 139 | 38 | 8.4.2.170i |  | V | Matthew Fischer | 11-14/1139r1 |  | "...when a STA requests multiple TWT flows with the common value of the zero offset of the TWT group,..." How to know that a STA requests multiple TWT flows with the common value of the zero offset? | Please clarify it. | REVISED (MAC: 2014-09-17 17:44:48Z) - generally agree with commenter, TGah editor to execute proposed changes from 11-14-1139r1 found under all headings which include CID3643 | EDITOR |  |  |  | I | EDITOR: 2014-10-05 18:55:44Z | 2.2 | 2014-10-05 18:56 | EDITOR
3644 | kaiying Lv | 203 | 2 | 8.4.2.170i | 140 | 55 | T | Y | 140 | 55 | 8.4.2.170i |  | V | Matthew Fischer | 11-14/1139r1 |  | There is no "Protection Indicator"subfield in the control field of TWT element | Please add the subfield in the TWT element format | REVISED (MAC: 2014-09-17 17:45:35Z) - generally agree with commenter, also clarifying much fo the text for this bit in the proposed resolution - TGah editor to execute proposed changes from 11-14-1139r1 found under all headings which include CID3644 | EDITOR |  |  |  | I | EDITOR: 2014-10-05 18:56:21Z | 2.2 | 2014-10-05 18:56 | EDITOR
3645 | kaiying Lv | 203 | 2 | 8.4.2.170i | 141 | 50 | E | Y | 141 | 50 | 8.4.2.170i |  | A | Alfred Asterjadhi | 11-14/0906r2 |  | There is no "Minimum Sleep Duration" field in the NDP Paging Request field. | Please change to "Min Sleep Duration" | ACCEPTED (EDITOR: 2014-07-21 17:12:30Z) | EDITOR |  |  |  | I | EDITOR: 2014-07-21 22:31:37Z | 2.1 | 2014-07-21 22:32 | EDITOR
3646 | kaiying Lv | 203 | 2 | 8.4.2.170n | 156 | 15 | T | Y | 156 | 15 | 8.4.2.170n |  | V | Alfred Asterjadhi | 11-14/1063r1 |  | "If No More Relay Indicator subfield is equal to 1, it indicates if the BSS does not allow any new Relay function. "if" in the sentence is not necessary. | Please remove "if" | REVISED (MAC: 2014-09-17 01:04:57Z) Agree with the commenter. Proposed resolution accounts for the suggested change. TGah editor to make the changes shown in 11-14/1063r1 under all headings that include CID 3646. | EDITOR |  |  |  | I | EDITOR: 2014-10-03 15:36:17Z | 2.2 | 2014-10-03 15:36 | EDITOR
3647 | kaiying Lv | 203 | 2 | 8.4.2.170e | 134 | 14 | T | Y | 134 | 14 | 8.4.2.170e |  | J | George Calcev | 11-14/1165r1 |  | subclause 8.4.2.170e is to discribe the format of S1G Sector Operation element instead of group sectorization operation which has been discribed in subclause 9.48.3. | Please remove or simplify the text from P134L14 to P134L47 | REJECTED (MAC: 2014-09-17 17:06:51Z) - The reviewer comments:” subclause 8.4.2.170e is to discribe the format of S1G Sector Operation element instead of group sectorization operation which has been discribed in subclause 9.48.3.” The S1G Sector Operation element is an element that conveys the mode of sectorization, and all the information necessary for Group Sectorization to function. Therefore an explanation it is necessary for the field values in this frame. | EDITOR |  |  |  | N | The resolution resulted in no changes to the document. | 2.2 | 2014-10-05 21:21 | EDITOR
3648 | kaiying Lv | 203 | 2 | 8.4.2.170k | 151 | 44 | T | Y | 151 | 44 | 8.4.2.170k |  | V | Alfred Asterjadhi | 11-14/ 1079r1 |  | When Sounding Option subfield is set to 1, Channel Activity Schedule subfield can be of 2 octets. Therefore Nx4 is not correct. | Please change the Channel Activity Schedule subfield length to "Nx2 or Nx4" octets in the Figure 8-401aj. | REVISED (MAC: 2014-09-17 02:52:17Z) Agree with commenter. Resolution accounts for suggested change. TGah editor to make the changes shown in 11-14/1079r1 under all headings that contain CID 3648. | EDITOR |  |  |  | I | EDITOR: 2014-10-03 21:49:16Z | 2.2 | 2014-10-03 21:49 | EDITOR
3649 | kaiying Lv | 203 | 2 | 8.4.2.170w | 171 | 31 | E | Y | 171 | 31 | 8.4.2.170w |  | V | Alfred Asterjadhi | 11-14/0906r2 |  | bits indication is missing. | Please add the bit indication accordingly. | REVISED (EDITOR: 2014-07-21 17:15:17Z) - TGah editor to add bit sizes "1" below "Store A3", "Store A4", and "CCMP Update Present" subfield. Modify the bit size of "Reserved" field to "4". | EDITOR |  |  |  | I | EDITOR: 2014-07-21 22:44:24Z | 2.1 | 2014-07-21 22:44 | EDITOR
3650 | kaiying Lv | 203 | 2 | 8.6 | 173 | 40 | E | Y | 173 | 40 | 8.6 |  | J | Alfred Asterjadhi | 11-14/0906r2 |  | Subclause number of 8.5 is missing | Please change subclause number of 8.6~8.9 acorrdingly. | REJECTED (EDITOR: 2014-07-21 17:16:05Z) - Given that there are no changes introduced by TGah under subclause 8.5 its presence in the draft is not needed. | EDITOR |  |  |  | N | The resolution resulted in no changes to the document. | 2.1 | 2014-07-21 22:45 | EDITOR
3651 | kaiying Lv | 203 | 2 | 9.3.2.9 | 231 | 9 | E | Y | 231 | 9 | 9.3.2.9 |  | V | Alfred Asterjadhi | 11-14/0907r1 |  | "bi directional TXOP" should be "Bi directional TXOP" | as comment | REVISED (EDITOR: 2014-07-21 18:29:11Z) - Given that we have an acronym defined for this we can use that one "BDT" Replace "bi directional TXOP" with "BDT". | EDITOR |  |  |  | I | EDITOR: 2014-07-25 21:34:28Z | 2.1 | 2014-07-25 21:34 | EDITOR
3652 | kaiying Lv | 203 | 2 | 9.21.5.1 | 259 | 9 | T | Y | 259 | 9 | 9.21.5.1 |  | V | Chittabrata Ghosh | 11-14/1290r3 |  | it is better to state this rule "A STA that is not a member of the group indicated by the RAW Group subfield... the AP shall respond with a control frame." after the next paragrpah which describes channel indication in RPS element | as comment | REVISED (MAC: 2014-09-18 01:37:41Z) The TGah Editor to modify the text as indicated in the document doc.: IEEE 802.11-14/1290r3 under CIDs 3320 and 3327 | EDITOR |  |  |  | I | EDITOR: 2014-10-07 01:50:38Z | 2.2 | 2014-10-07 01:51 | EDITOR
3653 | kaiying Lv | 203 | 2 | 9.21.5.1 | 258 | 30 | E | Y | 258 | 30 | 9.21.5.1 |  | V | Alfred Asterjadhi | 11-14/0907r1 |  | change"operation Channel" to "operating Channel" | as comment | REVISED (EDITOR: 2014-07-21 18:32:29Z) - The "Channel" has to be lower case as well as it is not the name of a frame/field etc. Change "operation Channel" to "operating channel" | EDITOR |  |  |  | I | EDITOR: 2014-07-25 22:19:03Z | 2.1 | 2014-07-25 22:19 | EDITOR
3654 | kaiying Lv | 203 | 2 | 9.21.5.3 | 259 | 57 | E | Y | 259 | 57 | 9.21.5.3 |  | A | Alfred Asterjadhi | 11-14/0907r1 |  | Delete "and" | as comment | ACCEPTED (EDITOR: 2014-07-21 18:32:33Z) | EDITOR |  |  |  | I | EDITOR: 2014-07-25 22:19:52Z | 2.1 | 2014-07-25 22:20 | EDITOR
3655 | kaiying Lv | 203 | 2 | 9.21.5.3 | 259 | 63 | T | Y | 259 | 63 | 9.21.5.3 |  | A | Chittabrata Ghosh | 11-14/1290r3 |  | Delete "otherwise" | as comment | ACCEPTED (MAC: 2014-09-18 01:37:49Z) | EDITOR |  |  |  | I | EDITOR: 2014-10-07 01:50:51Z | 2.2 | 2014-10-07 01:51 | EDITOR
3656 | kaiying Lv | 203 | 2 | 9.21.5.4 | 261 | 17 | T | Y | 261 | 17 | 9.21.5.4 |  | V | Chittabrata Ghosh | 11-14/1290r3 |  | why are only paged STAs allowed to access Triggerring Frame Raw? Unpaged STAs who have uplink data to transmit can send NDP PS-Poll with UDI indication set to 1. | Please clarify it. | REVISED (MAC: 2014-09-18 01:38:58Z) The TGah Editor to modify the text as indicated in the document doc.: IEEE 802.11-14/1290r3 under CIDs 3656 | EDITOR |  |  |  | I | EDITOR: 2014-10-07 01:52:28Z | 2.2 | 2014-10-07 01:52 | EDITOR
3657 | kaiying Lv | 203 | 2 | 9.42.5 | 277 | 20 | T | Y | 277 | 20 | 9.42.5 |  | V | Chittabrata Ghosh | 11-14/1134r2 |  | The sentence is not clear. " The AP indicates the TWT value for a TWT requesting STA from which it received a frame containing an S1G Capabilities element with the TWT Grouping Support subfield equal to 1 that is the intended recipient of the frame containing the TWT element by including the value of the assigned group ID in the TWT Group ID subfield," | Please state it clearly | REVISED (MAC: 2014-09-17 16:31:10Z) - The TGah Editor to revise the text as in the document doc.: IEEE 802.11-14/1134r2 under CID 3657 | EDITOR |  |  |  | I | EDITOR: 2014-10-05 18:13:47Z | 2.2 | 2014-10-05 18:14 | EDITOR
3658 | kaiying Lv | 203 | 2 | 9.42.6 | 278 | 62 | E | Y | 278 | 62 | 9.42.6 |  | A | Alfred Asterjadhi | 11-14/0907r1 |  | change "Action field" to "Action subfield" | as comment | ACCEPTED (EDITOR: 2014-07-21 18:34:37Z) | EDITOR |  |  |  | I | EDITOR: 2014-07-25 23:34:01Z | 2.1 | 2014-07-25 23:34 | EDITOR
3659 | kaiying Lv | 203 | 2 | 9.42.6 | 279 | 17 | T | Y | 279 | 17 | 9.42.6 |  | J | Alfred Asterjadhi | 11-14/1018r1 |  | change "in the NDP paging response" to "in the NDP paging frame" | as comment | REJECTED (MAC: 2014-09-17 00:03:02Z) The comment refers to the following text: “the STA shall be in the Awake state at the first TBTT that occurs after a time indicated by the Min Sleep Duration field in the NDP Paging Response after the end of reception of the NDP Paging frame to receive the S1G Beacon”. Note that the current text is correct because the Min Sleep Duration is a field of the NDP Paging Response not of the NDP Paging frame. | EDITOR |  |  |  | N | The resolution resulted in no changes to the document. | 2.2 | 2014-10-02 00:39 | EDITOR
3660 | kaiying Lv | 203 | 2 | 9.42.6 | 279 | 21 | T | Y | 279 | 21 | 9.42.6 |  | J | Alfred Asterjadhi | 11-14/1018r1 |  | change "in the NDP paging response" to "in the NDP paging frame" | as comment | REJECTED (MAC: 2014-09-17 00:02:47Z) The commenter refers to the following text: “the STA shall be in the Awake state at the first DTIM that happens after a time indicated by the Min Sleep Duration field in the NDP Paging Response after the end of reception of the NDP Paging frame to receive the DTIM Beacon.”. Note that the current text is correct because the Min Sleep Duration is a field of the NDP Paging Response not of the NDP Paging frame. | EDITOR |  |  |  | N | The resolution resulted in no changes to the document. | 2.2 | 2014-10-02 00:39 | EDITOR
3661 | kaiying Lv | 203 | 2 | 9.43.1 | 280 | 23 | T | Y | 280 | 23 | 9.43.1 |  | V | Jason Lee | 11-14/1155r1 |  | "Protection indication" is not defined in TWT element | Please make corresponding correction | REVISED (MAC: 2014-09-18 06:16:03Z) Agree with the commenter in principle. CID 3644 is resolving the same issue. See the resolution of CID 3644 in 11-14/1139 | EDITOR |  |  |  | I | EDITOR: 2014-10-05 20:38:18Z | 2.2 | 2014-10-05 20:38 | EDITOR
3662 | kaiying Lv | 203 | 2 | 9.45.2 | 286 | 36 | T | Y | 286 | 36 | 9.45.2 |  | V | Yongho Seok | 11-14/1094r1 |  | A BDT Initiator can include multiple BDT sequences within a single TXOP as shown in Figure 9-33, but none initial BDT sequences do not need to include a transmission of one PPDU that follows the same rule as the initial frame for TXOP. | Please add a limit under the condition 2) as below: 2) follows the same rule as the initial frame for TXOP as defined in 9.21.2 (HCF contention based channel access (EDCA)) for initial BDT sequence | REVISED (MAC: 2014-09-17 19:50:48Z) - Agree in principle. TGah editor to make changes shown in 11-14/1094r1 under the heading for CID 3662 | EDITOR |  |  |  | M | EDITOR: 2014-10-03 23:49:59Z- The instructions to the editor in 11-14-1094 are not very precise as they instruct to change the subclause while the changes only refer to a subset of paragraphs under the heading of a CID that is resolved. Adopted the changes under the corresponding CID in the draft which reflects the resolution of the issues pointed by the comment. | 2.2 | 2014-10-03 23:50 | EDITOR
3663 | kaiying Lv | 203 | 2 | 9.45.2 | 287 | 1 | T | Y | 287 | 1 | 9.45.2 |  | J | Yongho Seok | 11-14/1094r2 |  | In P286L44, we define the rule that"All the other PPDUs in the BDT response burst (if there are any) except the last one shall indicate "No Response" in the response indication field." Therefore it is confused here to say"...shall set the Response Indication to Long Response for each PPDU in the BDT response burst." | Please modify the text to "A BDT Responder sending an BDT response burst which has only one PPDU containing an immediate response to an eliciting PPDU that had the More Data field equal to 1 shall set the Response Indication to Long Response for the PPDU in the BDT response burst." | REJECTED (MAC: 2014-09-18 09:15:18Z) No Response indication in the BDT Response bust is appropriate except for the last PPDU in the BDT Response Burst which can be a Long Response Indication. There is no inconsistency. | EDITOR |  |  |  | N | The resolution resulted in no changes to the document. | 2.2 | 2014-10-03 23:52 | EDITOR
3664 | kaiying Lv | 203 | 2 | 9.45.2 | 287 | 25 | T | Y | 287 | 25 | 9.45.2 |  | V | Yongho Seok | 11-14/1094r1 |  | Response Indication should be 2 for Normal Ack | Please change the text to "Response Indication 2 (Normal Ack)" | REVISED (MAC: 2014-09-17 19:51:26Z) - It is a typo. TGah editor to make changes shown in 11-14/1094r1 under the heading for CID 3664 | EDITOR |  |  |  | M | EDITOR: 2014-10-03 23:50:59Z- The instructions to the editor in 11-14-1094 are not very precise as they instruct to change the subclause while the changes only refer to a subset of paragraphs under the heading of a CID that is resolved. Adopted the changes under the corresponding CID in the draft which reflects the resolution of the issues pointed by the comment. | 2.2 | 2014-10-03 23:51 | EDITOR
3665 | kaiying Lv | 203 | 2 | 9.48.4 | 297 | 49 | T | Y | 297 | 49 | 9.48.4 |  | V | James Wang | 11-14/1254r1 |  | The time point for an OBSS non-AP STA or OBSS AP to reset its NAV/RID is not clear. A minimum sensing time should be defined for an OBSS non-AP STA or OBSS AP to determine that it can't observe the subsequent beamformed transmission. The minimum sensing time could be the length of STF. | Please change the text such as " not observing the subsequent sectorized beam preamble transmission from the AP during the time for transmitting STF after the omni-preamble of the long preamble ". And change the text for SO frame exchange sequence 3 and 4 accordingly. | REVISED (MAC: 2014-09-17 19:21:01Z) - Agree in principle. Instruct TGah editor editor to make changes under the heading of CID3665 in the Document 11-14-1254r1. | EDITOR |  |  |  | I | EDITOR: 2014-10-06 20:48:58Z | 2.2 | 2014-10-06 20:49 | EDITOR
3666 | kaiying Lv | 203 | 2 | 9.48.4 | 298 | 36 | T | Y | 298 | 36 | 9.48.4 |  | V | James Wang | 11-14/1254r1 |  | A minimum sensing time should be defined for an OBSS non-AP STA or OBSS AP to determine that it can't observing the subsequent beamformed transmission.The minimum sensing time could be the PIFS interval. | Please change the text such as" not observing the subsequent sectorized beam transmission from the AP for a PIFS interval after the omni-beam transmission from the AP ". And also change the text for SO frame exchange sequence 3 and 4 accordingly. | REVISED (MAC: 2014-09-17 19:21:16Z) - Agree in principle. Instruct TGah editor editor to make changes under the heading of CID3665 in the Document 11-14-1254r1. | EDITOR |  |  |  | MR | EDITOR: 2014-10-06 20:49:40Z - Again, the instruction to the editor for this CID refers to changes in CID 3665 but these CIDs have nothing to do with each other. Followed the instructions to the editor under the heading of CID 3666 in 11-14/1254r1 to resolve the CID 3666. | 2.2 | 2014-10-06 20:51 | EDITOR
3667 | kaiying Lv | 203 | 2 | 9.49.3 | 306 | 40 | T | Y | 306 | 40 | 9.49.3 |  | V | Alfred Asterjadhi | 11-14/1066r1 |  | Address 2 should be the MAC address of the AP instead of Relay-AP. | as comment | REVISED (MAC: 2014-09-17 01:14:04Z) Agree with the commenter. Proposed resolution accounts for the suggested change. TGah editor to make the changes showin in 11-14/1066r1 under all headings that include CID 3667. | EDITOR |  |  |  | I | EDITOR: 2014-10-03 17:51:41Z | 2.2 | 2014-10-03 17:52 | EDITOR
3668 | kaiying Lv | 203 | 2 | 9.49.3 | 306 | 48 | T | Y | 306 | 48 | 9.49.3 |  | V | Alfred Asterjadhi | 11-14/1066r1 |  | Address 2 should be the MAC address of the AP instead of Relay-AP. | as comment | REVISED (MAC: 2014-09-17 01:14:16Z) Agree with the commenter. Proposed resolution accounts for the suggested change. TGah editor to make the changes showin in 11-14/1066r1 under all headings that include CID 3668. | EDITOR |  |  |  | I | EDITOR: 2014-10-03 17:51:38Z | 2.2 | 2014-10-03 17:52 | EDITOR
3669 | Kenichi Mori | 203 | 2 | 9.2.4.2 | 221 | 31 | T | Y | 221 | 31 | 9.2.4.2 |  | J | Liwen Chu | 11-14/1239r1 |  | To support both sensor type and non-sensor type STA, STA Type subfield of EDCA parameter should be zero. Hence this sentence is not correct. | Change from "any value that is less than 3" to "zero" or "0." | REJECTED (MAC: 2014-09-17 16:57:07Z) - Discussion: When an AP support sensor and non-sensor STAs, the AP can set EDCA parameters for sensor only, non-sensor only, sensor and non-sensor separately. So ‘any value that is less than 3” is right. | EDITOR |  |  |  | N | The resolution resulted in no changes to the document. | 2.2 | 2014-10-06 17:34 | EDITOR
3670 | Kenichi Mori | 203 | 2 | 10.1.3.10.1 | 316 | 59 | T | Y | 316 | 59 | 10.1.3.10.1 |  | V | Alfred Asterjadhi | 11-14/1062r1 |  | Genration timing of Beacon Compatibility element is not clear because "no later than the Timestamp field" allows any time prior to generation timing of Timestamp field. If the generation timing of the compatibility element is very early, TSF timber of receiver may become unstable. | Specify a generation timing range of S1G compatiblity element more clearly. | REVISED (MAC: 2014-09-17 01:00:20Z) Note that the rollover of the LSB of the 4 most significant octets occurs on intervals of time of ~35 mins. So unless the element is generated 35 mins earlier than the actual frame that will carry it this is not a problem. But to make it clear we specify this condition in the draft. TGah editor to make the changes shown in 11-14/1062r1 under all headings that include CID 3670. | EDITOR |  |  |  | I | EDITOR: 2014-10-03 15:18:05Z | 2.2 | 2014-10-03 15:18 | EDITOR
3671 | Kenichi Mori | 203 | 2 | 10.1.4.1 | 318 | 26 | E | Y | 318 | 26 | 10.1.4.1 |  | A | Alfred Asterjadhi | 11-14/0907r1 |  | End punctuation mark is missing after "Probe Request frame." | Add "." mark after "Probe Request frame." | ACCEPTED (EDITOR: 2014-07-21 18:42:33Z) | EDITOR |  |  |  | I | EDITOR: 2014-07-26 00:30:00Z | 2.1 | 2014-07-26 00:30 | EDITOR
3672 | Kenichi Mori | 203 | 2 | 10.1.4.1 | 318 | 29 | E | Y | 318 | 29 | 10.1.4.1 |  | A | Alfred Asterjadhi | 11-14/0907r1 |  | Table number "8.4.2.170s." is incorrect. | Change "8.4.2.170t" to "8.4.2.170s." | ACCEPTED (EDITOR: 2014-07-21 18:42:30Z) | EDITOR |  |  |  | I | EDITOR: 2014-07-26 00:28:57Z -- Removed word "Clause" as it is redundant. | 2.1 | 2014-07-26 00:29 | EDITOR
3673 | Kenichi Mori | 203 | 2 | 24.3.17.5.4 | 456 | 31 | E | Y | 456 | 31 | 24.3.17.5.4 |  | V | Eugene Baik | 11-14/1126r1 |  | Phrase "or Table 24-34 (Conditions for CCA BUSY on the Primary 2 MHz in Type 2 Channelization)" is not necessary because explanation of line 26 - 33 is for S1G devices operating in Type 1 channel. | Remove "or Table 24-34 (Conditions for CCA BUSY on the Primary 2 MHz in Type 2 Channelization)" from line 31. | REVISED (PHY: 2014-09-17 06:48:27Z) Accept in principle. Editing instructions to TGah editor for resolving text for CID provided in 11-14/1126r1 | EDITOR |  |  |  | I | EDITOR: 2014-10-05 17:43:57Z | 2.2 | 2014-10-05 17:44 | EDITOR
3674 | Kenichi Mori | 203 | 2 | 24.3.17.5.4 | 456 | 48 | E | Y | 456 | 48 | 24.3.17.5.4 |  | V | Eugene Baik | 11-14/1126r1 |  | Phrase "Table 24-33 (Additional Conditions for CCA BUSY on the Primary 2 MHz in Type 1 Channelization) or" is not necessary because explanation of line 45 - 52 is for S1G devices operating in Type 2 channel. | Remove "Table 24-33 (Additional Conditions for CCA BUSY on the Primary 2 MHz in Type 1 Channelization) or" from line 48. | REVISED (PHY: 2014-09-17 06:47:59Z) Accept in principle. Editing instructions to TGah editor for resolving text for CID provided in 11-14/1126r1 | EDITOR |  |  |  | I | EDITOR: 2014-10-05 17:43:17Z | 2.2 | 2014-10-05 17:43 | EDITOR
3675 | Kenichi Mori | 203 | 2 | 24.3.17.5.4 | 456 | 55 | E | Y | 456 | 55 | 24.3.17.5.4 |  | J | Eugene Baik | 11-14/1126r1 |  | "Additionally, for both Type 1 and Type 2 channels, the CCA indication will be BUSY if any received signal in the Primary 2 MHz channel exceeds the CCA-ED threshold of -72dBm within a period aCCATime." is redundant because section 24.3.17.5.3 mentions CCA ED conditions clearly. | Remove the sentence. | REJECTED (PHY: 2014-09-17 06:47:29Z) Although CCA-ED threshold values are covered in 24.3.17.5.3, it is stated again in this section to describe clearly how these are mapped to the CCA primitives (i.e. PHY-CCA.indication(BUSY, {channel-list}) | EDITOR |  |  |  | N | The resolution resulted in no changes to the document. | 2.2 | 2014-10-05 17:43 | EDITOR
3676 | Kwok Shum Au | 203 | 2 | 8.8.3.1 | 192 | 54 | T | Y | 192 | 54 | 8.8.3.1 |  | J | Alfred Asterjadhi | 11-14/1065r2 |  | I do not see there is any value in defining a short data frame with 2 MAC addresses. My rationale is as follows. First, the improvement is marginal and second, it can be replaced by a short data frame with MAC address and AID. | Remove the short frame with 2 MAC addresses | REJECTED (MAC: 2014-09-17 02:47:20Z) The comment fails to identify an issue. As a response to the commenter: Please note that the benefits of this type of frame have already been discussed in the TGah group. For more information please refer to https://mentor.ieee.org/802.11/dcn/12/11-12-1106-00-00ah-a-short-header-frame-format.pptx Where it is indicated that these frames are “useful when the AID info is not available or cannot be used: before and during association, multicast tranmissions ...” | EDITOR |  |  |  | N | The resolution resulted in no changes to the document. | 2.2 | 2014-10-03 17:32 | EDITOR
3677 | Kwok Shum Au | 203 | 2 | B.4.4.2 | 493 | 27 | T | Y | 493 | 27 | B.4.4.2 |  | V | Rojan Chitrakar | 11-14/1143r2 |  | The improvement of a short frame compared with normal frame is marginal when the BSS operation bandwidth is greater than or equal to 2MHz. | It is not necessary to define short frame. The reception of short frames should be optional. | REVISED (MAC: 2014-09-17 16:40:07Z) - Based on the recent development in TGah, reception of short frames is optional in non-sensor only BSS and the proposed change has captured this. TGah editor to make the changes shown in 11-14/1143r2 under the heading that include CID 3677. | EDITOR |  |  |  | I | EDITOR: 2014-10-07 16:20:15Z | 2.2 | 2014-10-07 16:20 | EDITOR
3678 | Lei Wang | 203 | 2 | 8.4.2.170j.2 | 143 | 18 | T | Y | 143 | 18 | 8.4.2.170j.2 |  | V | Alfred Asterjadhi | 11-14/1090r0 |  | NDP MAC control and management frames are introduced in 11ah to improve MAC frame efficiency, particularly for the 11ah systems with small channel bandwdith, e.g., 1MHz channels. However, the improvement becomes less significant when using a larger channel, e.g., >=2MHz. On the other hand, the "normal" control frames / management frames are still implemented and used, so the introduction of NDP control/management frames bring in addtional implementation complexity and processing complexity. Suggest having all the NDP control / management frames optioanls and using capability indicators in S1G Capabilities info field to signal the support of NDP control/management frames. | Make the following changes: 1). in Figure 8-401ag--S1G Capabilities Info field, change B50 from "NDP PS-Poll Supported" to "NDP Control Frame Supported". 2). in Figure 8-401ag--S1G Capabilities Info field, change B60 from "NDP Beamforming Report Poll Supported" to "NDP Management Frame Supported". 3). page 147, line 50, chage the row to the following: NDP Control Frame Supported This bit indicates support for NDP Control frames Set to 0 if not supported Set to 1 if supported 4). page 148, line 38, change the row to the follwoing: NDP Management Frame Supported Indicates support for NDP Management frames Set to 0 if not supported Set to 1 if supported | REVISED (MAC: 2014-09-17 15:21:21Z) - The benefits of this set of NDP frames has been thoroughly discussed in TGah and during the previous LB 200 it was unanimously decided to have this set of NDP frames as mandatory for 11ah. See discussion below. However, to simplify the response logic for an intended receiver we clarify that the transmitter cannot elicit a normal control response frame unless the receiver has explicitly indicated that it supports their generation. TGah editor to make the changes shown in 11-14/1090r0 under all headings that include CID 3678. | EDITOR |  |  |  | I | EDITOR: 2014-10-03 23:27:22Z | 2.2 | 2014-10-03 23:27 | EDITOR
3679 | Lei Wang | 203 | 2 | 9.3.2.7 | 229 | 22 | T | Y | 229 | 22 | 9.3.2.7 |  | J | Liwen Chu | 11-14/1251r0 |  | The second sentence in the paragraph in line 22 page 229 is completely extra. Why do we need to specify non-S1G STA shall not use NDP CTS? It may actually cause some forward compatibility concern. | delete the 2nd sentence in the paragraph in line 22 page 229, i.e., A non-S1G STA shall not transmit NDP CTS frames. | REJECTED (MAC: 2014-09-17 22:27:18Z) Discussion: when a new amendment is added to 802.11 psecification, the descipiton like “that is not NEWAMENDMENT STA, (e.g. DMG STA)” is used to show that other band/legacy STAs don’t support new defined frames etc. | EDITOR |  |  |  | N | The resolution resulted in no changes to the document. | 2.2 | 2014-10-06 18:36 | EDITOR
3680 | Lei Wang | 203 | 2 | 9.3.2.9 | 231 | 18 | T | Y | 231 | 18 | 9.3.2.9 |  | J | Alfred Asterjadhi | 11-14/1046r0 |  | The specification text in line 18 to line 33 on page 231 seems redundant, due to two major reasonse below: 1) which type of ACK frames should be used is actually specified in the corresponding sections, e.g., 9.42; 9.43; 9.29, etc, and 2) for those cases where either NDP ACK or "normal" ACK can be use, there is no reason to mandate one or other, as either one will work fine, i.e., no difference in protocol/procedure viewpoint. | Delete the text from line 18 to 33 on page 231. | REJECTED (MAC: 2014-09-17 00:19:40Z) The comment fails to identify an issue (actually the proposed change opens new issues). As a response to the commenter: please note that the issue of mandating one type of frame has been discussed many times within TGah. For instance, among several other documents that discuss the same, this paragraph is inline with this motion: “8.2.5. Motion 2: Move to include in the Specification Framework Document, that an AP and associated STAs shall know preferred frame format for ACK, CTS, and BA (normal vs. NDP) of each other by defining a mandatory rule “to use NDP unless other frame is needed”. 8.2.5.1. Move: Young Hoon Second: Li Chia 8.2.5.2. Discussions: none. 8.2.5.3. Motion PASSES by unanimous consent.” For more information please refer to https://mentor.ieee.org/802.11/dcn/13/11-13-0296-00-00ah-response-frame-indication.pptx | EDITOR |  |  |  | N | The resolution resulted in no changes to the document. | 2.2 | 2014-10-02 01:37 | EDITOR
3681 | Lei Wang | 203 | 2 | 9.3.2.9 | 231 | 35 | T | Y | 231 | 35 | 9.3.2.9 |  | J | Alfred Asterjadhi | 11-14/1046r0 |  | Similarly, why do we have to specify non-S1G STA shall not use NDP Ack and NDP PS-Poll-Ack frames? Any forward compatibility concerns? | delete the paragraph in line 35 page 231. | REJECTED (MAC: 2014-09-17 00:19:23Z) The comment fails to identify a specific issue to be addressed. As a response to the comment: NDP Ack and NDP PS-Poll-Ack frames are carried within S1G PPDUs and are identified by setting the NDP_Indication field in the SIG field of these frames to 1. Hence, these types of sentences were added to ensure backward compatibility. In addition the TGah group does not believe there are forward compatibility concerns because in the future these issues (if needed) are going to be taken care by the TG that will be formed in the future and eventually have the concerns mentioned by the comment. | EDITOR |  |  |  | N | The resolution resulted in no changes to the document. | 2.2 | 2014-10-02 01:37 | EDITOR
3682 | Lei Wang | 203 | 2 | 9.21.2.8 | 254 | 24 | T | Y | 254 | 24 | 9.21.2.8 |  | J | Yongho Seok | 11-14/1054r3 |  | Again, why do we need to specify non-S1G STA shall not use NDP CF-End frame? Cause unnecessary forward compatibility concern. | delete the last sentence in the paragraph in line 24 page 254. | REJECTED (MAC: 2014-09-17 00:46:28Z) All NDP MAC frames are allowed only in S1G band. For example, please refer the following: In Page 231 Line 44: “A non-S1G STA shall not transmit NDP CTS frames.” In Page 233 Line 48: “A non-S1G STA shall not transmit NDP Ack and NDP PS-Poll-Ack frames.” | EDITOR |  |  |  | N | The resolution resulted in no changes to the document | 2.2 | 2014-10-02 03:07 | EDITOR
3683 | Lei Wang | 203 | 2 | 8.8.3.1 | 192 | 55 | T | Y | 192 | 55 | 8.8.3.1 |  | V | Alfred Asterjadhi | 11-14/1065r2 |  | There is a conflict between the text in line 62 page 191 and the type=3 with both A1 and A2 containing MAC addresses. The line 62 page 191 says the total size of A1 and A2 is 8 bytes, which won't be able to contain two MAC addresses, unless we have introduced different MAC address. | Fix the conflict. Suggest deleting type 3. | REVISED (MAC: 2014-09-17 02:47:03Z) Agree in principle with the comment. Proposed resolution is to fix the inconsistency by specifying in the note of 8.8.2 that the total octets of A1 and A2 fields is either 8 or 12. TGah editor to make the changes showin in 11-14/1065r2 under all headings that include CID 3683. | EDITOR |  |  |  | I | EDITOR: 2014-10-03 17:32:08Z | 2.2 | 2014-10-03 17:32 | EDITOR
3684 | Lei Wang | 203 | 2 | 9.56 | 313 | 56 | T | Y | 313 | 56 | 9.56 |  | V | Kaiying Lv | 11-14/1195r2 |  | Have a concern with sending a Flow Suspension action frame with a broadcast address in the RA field, as it could cause network congestion, particularly, sent by an AP STA to suspend the non-AP STAs transmission for the same time duration. | don't allow any flow-control instructions to send to a broadcast address. Change the text accordingly. | REVISED (MAC: 2014-09-17 16:09:16Z) - The commenter’s concern is ture in some scenarios. However AP can make decision how to efficiently use this function. For example, for TWT STAs, they will resume transmission only within their TWT SP. Refer the resolution for CID 3067. TGah editor to make the changes shown in 11-14/1195r2 under all headings that include CID 3684. | EDITOR |  |  |  | I | EDITOR: 2014-10-06 16:25:52Z | 2.2 | 2014-10-06 16:26 | EDITOR
3685 | Lei Wang | 203 | 2 | 9.56 | 313 | 63 | T | Y | 313 | 63 | 9.56 |  | V | Kaiying Lv | 11-14/1195r2 |  | Is the flow control only used for Relay frames? Or more generally, is the flow control only used as part of the Relay function? | Please clarify. | REVISED (MAC: 2014-09-17 16:09:02Z) - Flow control is not limited to relay frames. Subclause 9.56 can also be used for relay operation. TGah editor to make the changes shown in 11-14/1195r2 under all headings that include CID 3685. | EDITOR |  |  |  | I | EDITOR: 2014-10-06 16:25:48Z | 2.2 | 2014-10-06 16:26 | EDITOR
3686 | Liwen Chu | 203 | 2 | 3.2 | 6 | 1 | T | Y | 6 | 1 | 3.2 |  | J | Yongho Seok | 11-14/1012r1 |  | TWT STA is not good name. | Change TWT STA to TWT initiator (initiating STA) and TWT peer STA to TWT responder (responding STA). Both TWT initiator and responder are TWT peer STAs. The changes should be executed in whole draft. | REJECTED (MAC: 2014-09-16 23:32:53Z) Please refer a sub-clause 9.42a (Target wake time). Definitions of TWT STA and TWT peer STA are very clear. Because clause 3 just follows the description of clauses 8, 9 and 10. If you want to change the name of the TWT STA, please submit the comment for 9.42a. At this moment, I haven’t find any technical reason the name change of the TWT STA is needed. | EDITOR |  |  |  | N | The resolution resulted in no changes to the document. | 2.2 | 2014-10-01 22:50 | EDITOR
3687 | Liwen Chu | 203 | 2 | 3.3 | 6 | 22 | T | Y | 6 | 22 | 3.3 |  | J | Yongho Seok | 11-14/1012r1 |  | S1G_SHORT format is not just 2MHz wide | change to "NDP MAC frame that is transmitted using the 2MHz S1G_SHORT format | REJECTED (MAC: 2014-09-16 23:32:32Z) NDP MAC frame can be transmitted in greater than or equal to 2MHz channel bandwidth. | EDITOR |  |  |  | N | The resolution resulted in no changes to the document. | 2.2 | 2014-10-01 22:50 | EDITOR
3688 | Liwen Chu | 203 | 2 | 4.3.12b.1 | 7 | 38 | T | Y | 7 | 38 | 4.3.12b.1 |  | V | Zander Lei | 11-14/1061r1 |  | This line is contradictory with line 26 | Change to "Optional support for 2 MHz PPDU with S1G_LONG preamble if only 2MHz channel width is supported" | REVISED (MAC: 2014-09-17 00:54:23Z) Agree with the commenter in principle. TGah editor to instruct TG editor to make changes as shown under heading CID3688 in 11-14-1061r0 | EDITOR |  |  |  | M | EDITOR: 2014-10-02 03:41:45Z- The instructions to the editor point to 11-14/1061r0 while the document containing the instructions is 11-14/1061r1. Incorporated the changes in the latest revision of the document i.e., REV1. | 2.2 | 2014-10-02 03:42 | EDITOR
3689 | Liwen Chu | 203 | 2 | 4.3.12b.2.1 General | 9 | 26 | T | Y | 9 | 26 | 4.3.12b.2.1 General |  | V | Yongho Seok | 11-14/1021r3 |  | Short frame with buffered MAC address can also be used here | Change to "Frames are relayed from the AP to its associated relay-STA using either the four-address MAC header format, the A-MSDU format or short frame format." | REVISED (MAC: 2014-09-18 08:38:35Z) This comment is addressed by the resolution of CID 3536. (Clauses from 4.3.12b.2 to 4.3.12b.6 are almost redundant with clause 9.) TGah editor deletes from 4.3.12b.2 to 4.3.12b.6. Instead, write 4.3.12b.1 as specified at the bottom of 11-14-1021r3. | EDITOR |  |  |  | I | EDITOR: 2014-10-05 19:38:27Z- See CID 3536 | 2.2 | 2014-10-05 19:38 | EDITOR
3690 | Liwen Chu | 203 | 2 | 4.3.12b.5 | 10 | 42 | T | Y | 10 | 42 | 4.3.12b.5 |  | V | Yongho Seok | 11-14/1021r3 |  | "As compared to Reverse Direction (RD) protocol, BDT includes requirements for PHY-layer signaling that provides medium reservation information at the lowest PHY rate to minimize the possibility of interference with the exchange." This is not special requirement of BDT. RD has the same requirement. | Remove the cited sentence. | REVISED (MAC: 2014-09-18 08:41:12Z) This comment is addressed by the resolution of CID 3536. (Clauses from 4.3.12b.2 to 4.3.12b.6 are almost redundant with clause 9.) TGah editor deletes from 4.3.12b.2 to 4.3.12b.6. Instead, write 4.3.12b.1 as specified at the bottom of 11-14-1021r3. | EDITOR |  |  |  | I | EDITOR: 2014-10-05 19:49:14Z- See CID 3536 | 2.2 | 2014-10-05 19:49 | EDITOR
3691 | Liwen Chu | 203 | 2 | 7.3.5.12.2 | 67 | 16 | T | Y | 67 | 16 | 7.3.5.12.2 |  | J | Liwen Chu | 11-14/932r4 |  | A >=2MHz STA may transmit 1MHz PPDU if the 1MHz sub-channel in 2MHz primary channel which is not used for transmitting 1Mhz PPDU is busy. | Add secondary1 to the table for the purpose. This may also need the definition of secondary 1MHz. | REJECTED (MAC: 2014-07-21 08:32:40Z) Discussion: There is no secondary1 in 11ah. TGah Editor: TGah editor to make changes shown in 11-14/932r4 | EDITOR |  |  |  | N | The resolution resulted in no changes to the document. | 2.1 | 2014-07-21 19:43 | EDITOR
3692 | Liwen Chu | 203 | 2 | 8.2.4.1.3 | 72 | 4 | T | Y | 72 | 4 | 8.2.4.1.3 |  | V | Liwen Chu | 11-14/1252r5 |  | Power Management field in any frame is used to indicate that a STA wants to be in power save mode in a frame exchange with the AP. Poll Type is used in PS-Poll frame | Change "The following indication is only valid when Power Management field is 1" to The following indication is only valid in Ps-Poll frame." | REVISED (MAC: 2014-09-18 01:46:03Z) Discussion: Power Management field being 1 is required by Poll Type. However since Power Management is not just in PS-Poll, in PS-Poll frame is also added. TGah Editor: TGah editor to make changes shown in 11-14/1252r5 under CID 3692 | EDITOR |  |  |  | I | EDITOR: 2014-10-06 18:56:47Z | 2.2 | 2014-10-06 18:57 | EDITOR
3693 | Liwen Chu | 203 | 2 | 8.2.4.1.8 | 73 | 54 | T | Y | 73 | 54 | 8.2.4.1.8 |  | J | Alfred Asterjadhi | 11-14/1124r1 |  | Per this paragraph, when a S1G STA transmit the last MSDU in the current TXOP, More Data field is set to 0 since it doesn't have any MSDUs, MMPDU or A-MSDUs buffered for transmission to the frame's recipient during the current SP or TXOP. The frame recipient doesn't know whether it need to be awake to further receive buffered frames or not. This is also contradict with P304L33 where EOSP is used to indicate whether the SP is end and More Data can be still 1 when EOSP is 0. | S1G STA should follow the same meaning as non-S1G non-DMG STA. | REJECTED (MAC: 2014-09-17 15:58:10Z) - This declarative statement is inline with the normative text of 11ah. For example refer to the bidirectional TXOP procedure where both non-AP and AP can set the More Data field to 1 in a frame they transmit to indicate whether they have BUs for transmission. Under this procedure it is also specified that the non-AP STA “A non-AP STA may transition to the Doze state if it is the intended receiver of a frame with More Data field equal to 0 that is sent by the AP” i.e. in this case the more data indication acts as an EOSP bit. Other examples are TWT procedure, Power management, etc. | EDITOR |  |  |  | N | The resolution resulted in no changes to the document. | 2.2 | 2014-10-05 16:24 | EDITOR
3694 | Liwen Chu | 203 | 2 | 8.2.4.1.8 | 73 | 1 | E | Y | 73 | 1 | 8.2.4.1.8 |  | A | Alfred Asterjadhi | 11-14/0906r2 |  | Why do you remove "in length"? | Add "in length" back here and in other places where "in length" are deleted. | ACCEPTED (EDITOR: 2014-07-21 17:06:08Z) | EDITOR |  |  |  | I | EDITOR: 2014-07-21 21:48:18Z | 2.1 | 2014-07-21 21:48 | EDITOR
3695 | Liwen Chu | 203 | 2 | 8.2.5.1 | 79 | 1 | E | Y | 79 | 1 | 8.2.5.1 |  | A | Alfred Asterjadhi | 11-14/0906r2 |  | Change "All times" to "The value in the Duration field" | As proposed | ACCEPTED (EDITOR: 2014-07-21 17:07:43Z) | EDITOR |  |  |  | I | EDITOR: 2014-07-21 21:51:35Z | 2.1 | 2014-07-21 21:52 | EDITOR
3696 | Liwen Chu | 203 | 2 | 8.2.5.2 | 79 | 25 | T | Y | 79 | 25 | 8.2.5.2 |  | V | Alfred Asterjadhi | 11-14/1067r0 |  | In a TXOP with Duration protection with short frame or NDP BA, multiple protection shall be used. | As proposed | REVISED (MAC: 2014-09-17 01:19:49Z) Both Short frames and NDP BA frames do not contain a Duration field which this Subclause 8.2.5.2 relates to. The issue pointed out by the commenter exists when more than one short frames are transmitted SIFS-separated. The proposed change is to clarify that when a protection mechanism is used to protect this SIFS-separated transmissions then multiple protection settings apply for the Duration field of the frames used to provide protection. TGah editor to make the changes shown in 11-14/1067r0 under all headings that include CID 3696. | EDITOR |  |  |  | I | EDITOR: 2014-10-03 19:10:06Z | 2.2 | 2014-10-03 19:10 | EDITOR
3697 | Liwen Chu | 203 | 2 | 8.2.5.2 | 79 | 63 | T | Y | 79 | 63 | 8.2.5.2 |  | A | Alfred Asterjadhi | 11-14/961r0 |  | Change "END-NAV" to "TEND-NAV". | As proposed | ACCEPTED (MAC: 2014-07-21 08:37:39Z) Note that this is a formatting issue due to PDF conversion. Note to Editor: Make sure the issue is solved. | EDITOR |  |  |  | I | EDITOR: 2014-07-21 19:54:13Z | 2.1 | 2014-07-21 19:54 | EDITOR
3698 | Liwen Chu | 203 | 2 | 8.2.5.2 | 79 | 38 | T | Y | 79 | 38 | 8.2.5.2 |  | V | Alfred Asterjadhi | 11-14/961r0 |  | The Duration of PS-Poll+BDT only includes the TX time of the following MPDU and its response. TEND-NAV + TPENDING - TPPDU is not enough for AP's buffered frames and STA's frames in BDT TXOP. | Redefine CTS rules or change PS-Poll+BDT rule to "For a PS-Poll+BDT frame, the Duration/ID field is set to the estimated time required for the transmission of one Ack frame, plus the estimated time required for the transmission of the following MPDUs and its responses if required, plus applicable IFS durations." | REVISED (MAC: 2014-07-21 08:37:22Z) Generally agree with the proposed change but not with the comment that led to that change. Note that the STA that transmits the PS-Poll does not know the amount of time that is required by the AP to transmit the buffered frames. In order to accommodate this latter case the AP responds with an RTS to extend the NAV to accommodate its DL BU transmissions to the STA. However, agree with the proposed change because the STA may have more than one MPDU to be transmitted to the AP so the NAV need to cover the multiple MPDUs that the non-AP STA has pending. TGah editor to make changes shown in 11/14/0961r0 under all headings that include CID 3698. | EDITOR |  |  |  | I | EDITOR: 2014-07-21 19:52:44Z | 2.1 | 2014-07-21 19:53 | EDITOR
3699 | Liwen Chu | 203 | 2 | 8.3.1.20 | 83 | 7 | T | Y | 83 | 7 | 8.3.1.20 |  | V | Liwen Chu | 11-14/1238r1 |  | It is not clear what to set when S1G STA is in IBSS. | Change to Equal to 0 if the STA is an AP of in an IBSS. | REVISED (MAC: 2014-09-17 16:52:05Z) - Discussion: generally agree with the comment. TGah Editor: Change “Equal to 0 if the STA is an AP” to “Equal to 0 if the STA is an AP or is in an IBSS” | EDITOR |  |  |  | I | EDITOR: 2014-10-06 17:19:02Z | 2.2 | 2014-10-06 17:19 | EDITOR
3700 | Liwen Chu | 203 | 2 | 8.3.1.22 | 84 | 17 | T | Y | 84 | 17 | 8.3.1.22 |  | V | Liwen Chu | 11-14/1238r1 |  | "Next TWT Present" field is misleading. Change the name to "Next TWT/Suspend Duration Present" field. | As proposed | REVISED (MAC: 2014-09-17 16:53:14Z) - TGah editor: change “Next TWT Present” to “Next TWT/Suspend Duration” through the draft. | EDITOR |  |  |  | NR | Could not find any occurrence of "Next TWT Present " throughout the draft. The resolution resulted in no changes to the document. | 2.2 | 2014-10-06 17:21 | EDITOR
3701 | Liwen Chu | 203 | 2 | 8.3.2.1 | 84 | 59 | T | Y | 84 | 59 | 8.3.2.1 |  | J | Liwen Chu | 11-14/1289r0 |  | It seems Relay should always use From DS=1 and To DS =1. | As proposed | REJECTED (MAC: 2014-09-18 01:52:49Z) Discussion: As mentioned in note, subclause 9.49 descirbe the frame format by using one of From DS and To DS is 0. | EDITOR |  |  |  | N | The resolution resulted in no changes to the document. | 2.2 | 2014-10-07 01:17 | EDITOR
3702 | Liwen Chu | 203 | 2 | 8.3.2.1 | 85 | 2 | T | Y | 85 | 2 | 8.3.2.1 |  | J | Liwen Chu | 11-14/1289r0 |  | It seems Relay should always use From DS=1 and To DS =1. | As proposed | REJECTED (MAC: 2014-09-18 01:52:59Z) Discussion: As mentioned in note, subclause 9.49 descirbe the frame format by using one of From DS and To DS is 0. | EDITOR |  |  |  | N | The resolution resulted in no changes to the document. | 2.2 | 2014-10-07 01:17 | EDITOR
3703 | Liwen Chu | 203 | 2 | 8.3.3.6 | 89 | 23 | T | Y | 89 | 23 | 8.3.3.6 |  | J | Liwen Chu | 11-14/1289r0 |  | Why does the AP put AID Response in Association Response frame when a STA doesn't put AID Request in its Association Request? | Clarify it. | REJECTED (MAC: 2014-09-18 01:53:38Z) Discussion: AID information of the STA can only be in AID Response element. | EDITOR |  |  |  | N | The resolution resulted in no changes to the document. | 2.2 | 2014-10-07 01:21 | EDITOR
3704 | Liwen Chu | 203 | 2 | 8.3.3.6 | 88 | 29 | E | Y | 88 | 29 | 8.3.3.6 |  | V | Alfred Asterjadhi | 11-14/0906r2 |  | MAD is undefined. | Add the MAD to clause 3. | REVISED (EDITOR: 2014-07-21 17:08:24Z) - Insert in subclause 3.3 the following: "MAD max away duration". | EDITOR |  |  |  | I | EDITOR: 2014-07-21 21:52:45Z | 2.1 | 2014-07-21 21:53 | EDITOR
3705 | Liwen Chu | 203 | 2 | 8.3.3.7 | 90 | 17 | T | Y | 90 | 17 | 8.3.3.7 |  | V | Liwen Chu | 11-14/1271r1 |  | Header compression should allow the receiver to reject the request since the receiver's resources may not be able to support more buffered MAC addresses. | Allow the receiver to reject header compression request and clarify the relationship between Header Compression in Association Request and Association Response | REVISED (MAC: 2014-09-17 22:28:54Z) Discussion: Some clarification text can be added to address the comment: when Store A3 and Store A4 are set to 1 or 0. TGah editor makes changes in 11-14/1271r0 under CID 3705 | EDITOR |  |  |  | M | EDITOR: 2014-10-06 21:03:16Z - The instruction to the editor indicates to apply changes in 11-14/1271r0 but the instruction itself is contained in document 11-14/1271r1. Excecuted the changes in the latest document (i.e., REV1). | 2.2 | 2014-10-06 21:06 | EDITOR
3706 | Liwen Chu | 203 | 2 | 8.3.3.8 | 90 | 42 | T | Y | 90 | 42 | 8.3.3.8 |  | J | Alfred Asterjadhi | 11-14/1124r1 |  | It is not good to disallow AID allocation through Association Response | Allow AID allocation through Association Response. | REJECTED (MAC: 2014-09-17 15:58:23Z) - The AID Response element is included in (Re-)Association Response frames that includes the AID that is to be assigned to the non-AP STA requesting to (re-)associate. That is why the AID field is not included in these frames (i.e., would contain duplicate information w.r.t. AID Response element) that are transmitted by S1G STAs. | EDITOR |  |  |  | N | The resolution resulted in no changes to the document. | 2.2 | 2014-10-05 16:24 | EDITOR
3707 | Liwen Chu | 203 | 2 | 8.3.3.9 | 92 | 17 | T | Y | 92 | 17 | 8.3.3.9 |  | J | Alfred Asterjadhi | 11-14/1124r1 |  | It is not necessary for the STA to send Reachable Address to the AP in Probe request. It is the job of Association Request or the STA should do it after finishing association. | Remove Reachable Address from Probe Request. | REJECTED (MAC: 2014-09-17 15:58:45Z) - A non-AP STA can send a Probe Request after association as well as described in 10.46 (System information update proceudure): “The S1G STA shall attempt to either receive the next S1G Beacon frame or transmit a Probe Request frame when it receives a Change Sequence field that contains a value that is different from the previously received Change Sequence field.” | EDITOR |  |  |  | N | The resolution resulted in no changes to the document. | 2.2 | 2014-10-05 16:24 | EDITOR
3708 | Liwen Chu | 203 | 2 | 8.3.3.9 | 92 | 19 | T | Y | 92 | 19 | 8.3.3.9 |  | J | Alfred Asterjadhi | 11-14/1124r1 |  | It is not necessary for the STA to send Relay Activation to the AP in Probe Request. It is the job of Association Request or the STA should do it after finishing association. | Remove Relay Activation from Probe Request. | REJECTED (MAC: 2014-09-17 16:00:45Z) - A non-AP STA can send a Probe Request after association as well as described in 10.46 (System information update proceudure): “The S1G STA shall attempt to either receive the next S1G Beacon frame or transmit a Probe Request frame when it receives a Change Sequence field that contains a value that is different from the previously received Change Sequence field.” | EDITOR |  |  |  | N | The resolution resulted in no changes to the document. | 2.2 | 2014-10-05 16:24 | EDITOR
3709 | Liwen Chu | 203 | 2 | 8.3.4.2 | 95 | 14 | T | Y | 95 | 14 | 8.3.4.2 |  | V | Alfred Asterjadhi | 11-14/1062r1 |  | Add FMS to Beacon is not enough for FMS support in 11ah. | The following changes may be required: 1), Define MCS rules for 11ah. 2), Optimize FMS TX which is presented in less Beacon. | REVISED (MAC: 2014-09-17 00:59:21Z) FMS support is indicated in the Extended Capabilities element which can be exchanged between S1G STAs. . Item 1 identifies the issue that the Rate Identification field defined in 8.4.1.32 needs to be redefined for S1G MCSs and rates and this resolutions proposes changes that resolve this issue. With respect to the item 2, the likely intent is that less DTIM beacons may carry the FMS Descriptor element. However, this may not be trivial because the FMS Descriptor tells the STA the DTIM Beacon counts for the various FMS streams. The change may also not cause a lot of efficiency enhancement, because the descriptor is present only in DTIM beacons and these DTIM beacons can be sent at TSBTT in which case only a minimum set of elements are included in the beacon. However, the commenter is invited to resubmit the comment and provide a proposed change that can be discussed in the group if this is still believed to be an issue." TGah editor to make the changes shown in 11-14/1062r1 under all headings that include CID 3709. | EDITOR |  |  |  | I | EDITOR: 2014-10-03 15:17:19Z | 2.2 | 2014-10-03 15:17 | EDITOR
3710 | Liwen Chu | 203 | 2 | 8.4.1.6 | 95 | 44 | T | Y | 95 | 44 | 8.4.1.6 |  | J | Zander Lei | 11-14/1114r1 |  | "it is used to indicate to an AP the duration during which a STA with dot11NonTIMModeActivated equal to true is required to transmit at least one frame that is addressed to the associated AP" This is not like a Listen Interval. It is like a sleep interval/special sleep mode. | Move this non listen interval under WNM-sleep mode. | REJECTED (MAC: 2014-09-17 02:31:30Z) This feature is for S1G STA as agreed by 11ah TG in Specification Framework Document. | EDITOR |  |  |  | N | The resolution resulted in no changes to the document. | 2.2 | 2014-10-04 18:40 | EDITOR
3711 | Liwen Chu | 203 | 2 | 8.4.1.58 | 103 | 24 | E | Y | 103 | 24 | 8.4.1.58 |  | V | Alfred Asterjadhi | 11-14/0906r2 |  | The Response Requested bit is missing in Table 8-116l. | Add Response Requested bit in Table 8-116l. | REVISED (EDITOR: 2014-07-21 17:09:01Z) - Replace "Reserved" in B3 of Figure 8-116l with "Response Requested". | EDITOR |  |  |  | I | EDITOR: 2014-07-21 21:53:45Z | 2.1 | 2014-07-21 21:54 | EDITOR
3712 | Liwen Chu | 203 | 2 | 8.4.2.6 | 106 | 16 | T | Y | 106 | 16 | 8.4.2.6 |  | V | Zander Lei | 11-14/1110r1 |  | AID for multicast is missing here. | Change to "Bit number N indicates the status of buffered, individually addressed MSDUs/MMPDUs for the STA whose AID is N or group addressed MSDUs for the STAs who have AID with value N for the group address." | REVISED (MAC: 2014-09-17 21:50:45Z) Agree to the commenter in principle. TGah editor to make the changes show in 11-14/1110r1 under all headings that include CID 3712. | EDITOR |  |  |  | I | EDITOR: 2014-10-04 17:04:07Z | 2.2 | 2014-10-04 17:04 | EDITOR
3713 | Liwen Chu | 203 | 2 | 8.4.2.6 | 107 | 12 | T | Y | 107 | 12 | 8.4.2.6 |  | V | Zander Lei | 11-14/1110r1 |  | Add the following sentence to the end of the paragraph: When dot11S1GOptionImplementated is true and all bits in virtual bitmap are 0 and all the bits of the Bitmap Control field are 0, the AP can select to not include the TIM element in the Beacon. | As proposed | REVISED (MAC: 2014-09-17 21:51:15Z) Agree to the commenter in principle. TGah editor to make the changes show in 11-14/1110r1 under all headings that include CID 3713. | EDITOR |  |  |  | I | EDITOR: 2014-10-04 17:04:45Z | 2.2 | 2014-10-04 17:05 | EDITOR
3714 | Liwen Chu | 203 | 2 | 8.4.2.6 | 105 | 30 | T | Y | 105 | 30 | 8.4.2.6 |  | V | Zander Lei | 11-14/1110r1 |  | When AID for group addressed frames can indicate all buffered group addressed frames in the AP, it is not necessary to set bit0 to 1. | Change the text accordingly to solve the question in the comment. | REVISED (MAC: 2014-09-17 21:49:59Z) Agree to the commenter in principle. TGah editor to make the changes show in 11-14/1110r1 under all headings that include CID 3714. | EDITOR |  |  |  | I | EDITOR: 2014-10-04 17:03:40Z | 2.2 | 2014-10-04 17:04 | EDITOR
3715 | Liwen Chu | 203 | 2 | 8.4.2.6 | 108 | 7 | T | Y | 108 | 7 | 8.4.2.6 |  | V | Zander Lei | 11-14/1110r1 |  | Change "the Page Index subfield is equal to any value." to "the Page Index indicates the page of the TIM that the AIDs belong to." | As proposed | REVISED (MAC: 2014-09-17 21:51:45Z) Agree to the commenter in principle. TGah editor to make the changes show in 11-14/1110r1 under all headings that include CID 3715. | EDITOR |  |  |  | I | EDITOR: 2014-10-04 17:05:05Z | 2.2 | 2014-10-04 17:05 | EDITOR
3716 | Liwen Chu | 203 | 2 | 8.4.2.6 | 108 | 14 | T | Y | 108 | 14 | 8.4.2.6 |  | V | Zander Lei | 11-14/1110r1 |  | "while for Method C the Partial Virtual Bitmap field is not present in the TIM element and the Length field is 3." This may need multiple TIM elements which is not good | Change to "while for Method C the Partial Virtual Bitmap field and Bitmap Control field are not present in the TIM element and the Length field is 2." | REVISED (MAC: 2014-09-17 21:51:30Z) Agree to the commenter in principle. TGah editor to make the changes show in 11-14/1110r1 under all headings that include CID 3716. | EDITOR |  |  |  | I | EDITOR: 2014-10-04 17:04:58Z | 2.2 | 2014-10-04 17:05 | EDITOR
3717 | Liwen Chu | 203 | 2 | 8.4.2.170a | 124 | 24 | T | Y | 124 | 24 | 8.4.2.170a |  | J | Yuan Zhou | 11-14/1069r1 |  | Make Raw Slot Definition optional since not all RAW need it. | As proposed | REJECTED (MAC: 2014-09-17 01:29:29Z) Raw Slot Definition is needed to calculate RAW Duration. All RAWs need it. | EDITOR |  |  |  | N | The resolution resulted in no changes to the document. | 2.2 | 2014-10-03 20:50 | EDITOR
3718 | Liwen Chu | 203 | 2 | 8.4.2.170a | 126 | 26 | T | Y | 126 | 26 | 8.4.2.170a |  | J | Yuan Zhou | 11-14/1069r1 |  | "In the first RAW Assignment, Start Time Indication equal to 0 indicates that the RAW starts immediately after the S1G Beacon or (Short) Probe Response frame that includes the RPS element." It is really difficult for a STA with first slot to figure out its position and access the slot timely. | Disallow this. | REJECTED (MAC: 2014-09-17 01:30:35Z) This feature is still useful e.g. for non-TIM RAW. | EDITOR |  |  |  | N | The resolution resulted in no changes to the document. | 2.2 | 2014-10-03 20:50 | EDITOR
3719 | Liwen Chu | 203 | 2 | 8.4.2.170a | 127 | 40 | T | Y | 127 | 40 | 8.4.2.170a |  | V | Yuan Zhou | 11-14/1069r1 |  | "SST Sounding/SST Report or Sector Sounding/Sector Report" Shouldn't the indication be in RAW Type Options Subfield? | Clarify it. | REVISED (MAC: 2014-09-17 01:31:11Z) TGah editor to make the changes shown in 11-14/1069r1 under the heading CID 3719, 4107 | EDITOR |  |  |  | I | EDITOR: 2014-10-03 20:55:08Z | 2.2 | 2014-10-03 20:55 | EDITOR
3720 | Liwen Chu | 203 | 2 | 8.4.2.170a | 133 | 9 | T | Y | 133 | 9 | 8.4.2.170a |  | V | Jason Lee | 11-14/1157r3 |  | It is not clear when is the start time of AID Response Interval. Is it the TBTT that the new AID is used? | Add text to clarify it. | REVISED (MAC: 2014-09-18 00:55:34Z) TGah Editor to make changes shown in 14/1157 | EDITOR |  |  |  | I | EDITOR: 2014-10-05 21:04:04Z | 2.2 | 2014-10-05 21:04 | EDITOR
3721 | Liwen Chu | 203 | 2 | 8.4.2.170e | 134 | 1 | T | Y | 134 | 1 | 8.4.2.170e |  | V | James Wang | 11-14/1254r1 |  | When Omni bit is 1, shouldn't this field be reserved? | As proposed | REVISED (MAC: 2014-09-17 19:19:25Z) Instruct the editor to replace P134.1“The Sector ID is 3 bit length and identifies the ID of the active sector.” To “The Sector ID identifies the ID of the active sector. It is reserved when Omni field is equal to 1.” | EDITOR |  |  |  | I | EDITOR: 2014-10-06 20:41:27Z | 2.2 | 2014-10-06 20:41 | EDITOR
3722 | Liwen Chu | 203 | 2 | 8.4.2.170e | 133 | 1 | T | Y | 133 | 1 | 8.4.2.170e |  | J | George Calcev | 11-14/1165r1 |  | How can you indicate Period in Beacon Intervals when Period is in units of 10 milliseconds? | Change to in 0.1 Beacon Interval | REJECTED (MAC: 2014-09-17 17:06:20Z) - The reviewer asks “how can you indicate Period in Beacon Intervals when Period is in units of 10 milliseconds?” and proposes to use time units relative to the beacon interval. However, the reviewer fails to notice that there are two different types of sectorization modes; in the TXOP based sectorization relative time units based on the beacon are used and in the Group Sectorization the absolute time units are used to define the sector duration. In the Group Sectorization there is not necessary to indicate period in Beacon intervals, moreover using relative time units (beacon based) could be confusing because there are several type of beacons such as Sectorized (beamformed) beacons and Omni beacons that could be transmited at different time intervals. | EDITOR |  |  |  | N | The resolution resulted in no changes to the document. | 2.2 | 2014-10-05 21:21 | EDITOR
3723 | Liwen Chu | 203 | 2 | 8.4.2.170e | 133 | 11 | T | Y | 133 | 11 | 8.4.2.170e |  | J | George Calcev | 11-14/1165r1 |  | How can you indicate Sector Duration in Beacon Intervals when Period is in units of 10 milliseconds? | Change to in 0.1 Beacon Interval | REJECTED (MAC: 2014-09-17 17:06:06Z) - The reviewer asks “how can you indicate Period in Beacon Intervals when Period is in units of 10 milliseconds?” and proposes to use time units relative to the beacon interval. However, the reviewer fails to notice that there are two different types of sectorization modes; in the TXOP based sectorization relative time units based on the beacon are used and in the Group Sectorization the absolute time units are used to define the sector duration. In the Group Sectorization there is not necessary to indicate period in Beacon intervals, moreover using relative time units (beacon based) could be confusing because there are several type of beacons such as Sectorized (beamformed) beacons and Omni beacons that could be transmited at different time intervals. | EDITOR |  |  |  | N | The resolution resulted in no changes to the document. | 2.2 | 2014-10-05 21:21 | EDITOR
3724 | Liwen Chu | 203 | 2 | 8.4.2.170e | 134 | 6 | T | Y | 134 | 6 | 8.4.2.170e |  | J | George Calcev | 11-14/1165r1 |  | If the AP has sector zed antenna and each antenna's sector can't cover whole BSS in a sector zed beacon interval, allowing GrpID 0 STAs to transmit in any beacon interval makes no sense. | Add an indication to indicate whether GrpID 0 STAs can transmit in a sectorized beacon interval. | REJECTED (MAC: 2014-09-17 17:06:32Z) - The reviewer comments: “If the AP has sectorized antenna and each antenna's sector can't cover whole BSS in a sectorized beacon interval, allowing GrpID 0 STAs to transmit in any beacon interval makes no sense.” In the Group sectorization all AP antennas are receiving UL transmissions all the time. The term sectorization means that only a specific subset of STAs is allowed to transmit at the time. More precisely the STAs are constraint to transmit/receive only specific time intervals corresponding to their geographical sector | EDITOR |  |  |  | N | The resolution resulted in no changes to the document. | 2.2 | 2014-10-05 21:21 | EDITOR
3725 | Liwen Chu | 203 | 2 | 8.4.2.170f | 135 | 19 | E | Y | 135 | 19 | 8.4.2.170f |  | J | Alfred Asterjadhi | 11-14/1063r1 |  | Change "Compatibility Information" to "Capability Information" | As proposed | REJECTED (MAC: 2014-09-17 01:04:11Z) During the previous LB200 it was pointed out that the values of the Capability information field do not change during the STA’s operation. The Compatibility Informaiton contains the TSF Rollover Flag subfield whose value changes hence it is not a capability information. | EDITOR |  |  |  | N | The resolution resulted in no changes to the document. | 2.2 | 2014-10-03 15:35 | EDITOR
3726 | Liwen Chu | 203 | 2 | 8.4.2.170i | 140 | 51 | T | Y | 140 | 51 | 8.4.2.170i |  | V | Matthew Fischer | 11-14/1140r1 |  | If more than one bit in the bitmap is 1, does this mean that multiple channels can be primary channels? If no, what is the allowed channel bandwidth in TWT TX. If yes, working in different primary channel may create mismatching of primary channel assumption and the TX/RX may not be able to coordinate with each other.. | Clarify it. | REVISED (MAC: 2014-09-17 17:57:37Z) - - the text of 9.42a.1 already limits the response to a single bit in the bitmap. The allowed channelization is restricted by the BSS BW field of the S1G Beacon, but this was not stated explicitly. However text which is proposed to be added in 11-14-0959r3 for CID 3197 does make this statement, so the CID 3197 changes address this CID as well | EDITOR |  |  |  | I | EDITOR: 2014-10-05 19:10:39Z | 2.2 | 2014-10-05 19:11 | EDITOR
3727 | Liwen Chu | 203 | 2 | 9.42.1 | 281 | 40 | E | Y | 281 | 40 | 9.42.1 |  | J | Matthew Fischer | 11-14/1140r1 |  | Separate this subclause to two: non-AP initiating TWT setup and AP initiating TWT setup | As proposed | REJECTED (MAC: 2014-09-17 18:05:31Z) - there are some areas of the description in this subclause that are common to both cases. | EDITOR |  |  |  | N | The resolution resulted in no changes to the document. | 2.2 | 2014-10-05 19:18 | EDITOR
3728 | Liwen Chu | 203 | 2 | 8.4.2.170k | 152 | 34 | T | Y | 152 | 34 | 8.4.2.170k |  | V | Alfred Asterjadhi | 11-14/ 1079r1 |  | The meaning of value "1" and "0" of this field is missing. | Add the missing text. This similar changes should be done in L40 P152 also. | REVISED (MAC: 2014-09-17 02:52:56Z) Agree with commenter. Resolution accounts for suggested change. TGah editor to make the changes shown in 11-14/1079r1 under all headings that contain CID 3728. | EDITOR |  |  |  | I | EDITOR: 2014-10-03 21:49:32Z | 2.2 | 2014-10-03 21:50 | EDITOR
3729 | Liwen Chu | 203 | 2 | 9.47 | 299 | 18 | T | Y | 299 | 18 | 9.47 |  | J | Matthew Fischer | 11-14/1137r1 |  | "The BSS operating channel width indicated in the Channel Width field of the S1G Operation Information element transmitted by the AP is less than or equal to 2 MHz." This is different from the original SST since originally BSS with >2MHz BSS operation bandwidth is allowed to use SST operation. Why do you add such restriction? | Clarify it. | REJECTED (MAC: 2014-09-17 17:39:19Z) - An SST BSS is a BSS that has a BSS op CW less than or eq to 2 MHz and an SST Operation CW that is greater than the BSS Op CW (this is the case that requires the inclusion of the SST Operation element and that is why the BSS is called an SST BSS). An an SST AP can set up SST operation via the SST element (i.e., no need for the SST operation element) over its BSS Op CW without the need to have the SST Operation element (i.e., the BSS is not called SST BSS in this case. | EDITOR |  |  |  | N | The resolution resulted in no changes to the document. | 2.2 | 2014-10-05 17:23 | EDITOR
3730 | Liwen Chu | 203 | 2 | 8.4.2.170n | 156 | 9 | T | Y | 156 | 9 | 8.4.2.170n |  | V | Alfred Asterjadhi | 11-14/1063r1 |  | There is something wrong here: "Relayed SSID" is never used in other place of the specification. The name "Relayed SSID" is also confused. | Clarify it. | REVISED (MAC: 2014-09-17 01:04:45Z) Agree in principle with the commenter. Proposed resolution is to clarify this aspect. TGah editor to make the changes shown in 11-14/1063r1 under all headings that include CID 3730. | EDITOR |  |  |  | I | EDITOR: 2014-10-03 15:35:58Z | 2.2 | 2014-10-03 15:36 | EDITOR
3731 | Liwen Chu | 203 | 2 | 8.4.2.170p | 158 | 1 | T | Y | 158 | 1 | 8.4.2.170p |  | J | Alfred Asterjadhi | 11-14/1064r0 |  | This is unnecessarily complex. What you can do is either AP or STA can request for activating/deactivating the relay and the destination can reject the request for activation of the relay but can't reject the request for deactivation of the relay. | As proposed | REJECTED (MAC: 2014-09-17 01:08:58Z) The comment fails to identify a technical issue. The table contains a simple way to enable/ disable the relay operation from AP and non-AP STA by setting the Relay Activation mode to either 0 or 1. | EDITOR |  |  |  | N | The resolution resulted in no changes to the document. | 2.2 | 2014-10-03 15:52 | EDITOR
3732 | Liwen Chu | 203 | 2 | 8.4.2.170p | 159 | 62 | T | Y | 159 | 62 | 8.4.2.170p |  | V | Kaiying Lv | 11-14/1197r1 |  | I can't find "Relay Station Indication field". Where is it? | Clarify it. | REVISED (MAC: 2014-09-17 16:04:05Z) - Replace “Relay Station Indication field” with “Relay Discovery Info field. TGah editor to make the changes shown in 11-14/1197r1 under all headings that include CID 3732. | EDITOR |  |  |  | I | EDITOR: 2014-10-06 17:11:00Z | 2.2 | 2014-10-06 17:11 | EDITOR
3733 | Liwen Chu | 203 | 2 | 8.4.2.170u | 168 | 38 | T | Y | 168 | 38 | 8.4.2.170u |  | J | George Calcev | 11-14/1165r1 |  | Add subfield in Sectorized Group ID Type field to indicate whether the Group ID is identified by Group ID set with each group being identified by Group ID or Group ID bitmap with each group being identified by a bit. This can optimize the element length. | As proposed | REJECTED (MAC: 2014-09-17 17:07:54Z) - The reviewer suggests to “Add subfield in Sectorized Group ID Type field to indicate whether the Group ID is identified by Group ID set with each group being identified by Group ID or Group ID bitmap with each group being identified by a bit. This can optimize the element length.” The proposed method of signalling becomes efficient when more than 4 groups are active in a single sector in average. Given that the total number of groups is limited to 16, depending of number of sector for instance four or more is expected that the number of active groups in a sector in average does not reach 4. Therefore the the proposed method has little or no benefit at the expense of increasing complexity for implementation. | EDITOR |  |  |  | N | The resolution resulted in no changes to the document. | 2.2 | 2014-10-05 21:21 | EDITOR
3734 | Liwen Chu | 203 | 2 | 8.4.2.170w | 171 | 12 | E | Y | 171 | 12 | 8.4.2.170w |  | J | Alfred Asterjadhi | 11-14/1066r1 |  | A3 and A4 are not accurate: A3 being not in a frame, A4 being in the frame make no sense. Actually A3 should be DA and A4 should be SA. | Change A3 to DA and A4 to SA through the draft in this subclause and other places if necessary. | REJECTED (MAC: 2014-09-17 01:12:24Z) The comment fails to identify an issue. The Header Compression element contains the A3 field and the A4 field, which presence is indicated by signalling that is self-contained within the element. Hence, there is no ambiguity in the signalling itself. Neither there is ambiguity in the terminology as the description of the content of the fields is already clear in this subclause and is inline with the normative behaviour that is defined in the Header compression procedure (where it is indicated that A3 and/or A4 fields on frames transmitted after setting up the procedure can be omitted because of storage at the receiver) and in the other respective subclauses corresponding to different procedures (for example in relay operation there are CIDs (e.g., 3735) asking to clarify this aspect.). | EDITOR |  |  |  | N | The resolution resulted in no changes to the document. | 2.2 | 2014-10-03 17:51 | EDITOR
3735 | Liwen Chu | 203 | 2 | 8.4.2.170w | 171 | 4 | T | Y | 171 | 4 | 8.4.2.170w |  | V | Alfred Asterjadhi | 11-14/1066r1 |  | This definition is not enough for relay header compression. | Change this element or define another element for relay header compression. | REVISED (MAC: 2014-09-17 01:12:37Z) This element is sufficient for header compression in relay operation. What is missing is the normative behaviour under the Relay operations subclause. Proposed resolution is to add the corresponding behaviour in Subclause (9.49 (Relay operation)). TGah editor to make the changes showin in 11-14/1066r1 under all headings that include CID 3735. | EDITOR |  |  |  | I | EDITOR: 2014-10-03 17:50:56Z | 2.2 | 2014-10-03 17:51 | EDITOR
3736 | Liwen Chu | 203 | 2 | 8.4.2.170k | 152 | 27 | T | Y | 152 | 27 | 8.4.2.170k |  | J | Alfred Asterjadhi | 11-14/ 1079r1 |  | "Only one bit in the bitmap can be set to 1 within each channel activity schedule." If only bit can be 1, it is not necessary to use bitmap, 3-bit subfield is enough | As proposed in comment. | REJECTED (MAC: 2014-09-17 02:52:43Z) The comment fails to identify a technical issue and is asking a question. As a response to the comment: To keep consistency between the SST Operation element (that contains the SST Enabled Channel Bitmap) and SST element (Channel Activity Bitmap) signaling the bitmap is preferred. | EDITOR |  |  |  | N | The resolution resulted in no changes to the document. | 2.2 | 2014-10-03 21:50 | EDITOR
3737 | Liwen Chu | 203 | 2 | 8.4.2.170x | 172 | 60 | T | Y | 172 | 60 | 8.4.2.170x |  | V | Alfred Asterjadhi | 11-14/ 1079r1 |  | "PCO is the value of the Primary Channel Offset field" This sentence is problematic | Change to "PCO is the offset value value of the BSS Primary Channel relative to the lowest numbered subchannel of SST Enabled Channel Bitmap. | REVISED (MAC: 2014-09-17 02:54:10Z) Agree with commenter. Resolution accounts for suggested change. TGah editor to make the changes shown in 11-14/1079r1 under all headings that contain CID 3737. | EDITOR |  |  |  | I | EDITOR: 2014-10-03 21:50:39Z | 2.2 | 2014-10-03 21:51 | EDITOR
3738 | Liwen Chu | 203 | 2 | 8.6.8.7 | 181 | 19 | T | Y | 181 | 19 | 8.6.8.7 |  |  | Liwen Chu |  |  | I am wondering if Wide Channel Switch element can indicate operation channel bandwidth and primary channel, why do you need New Operation Class and New Operation Channel Number? If New Operation Class and New Operation Channel Number is enough for switch to 1/2MHz channel, why do you need Wider Channel Switch Announcement element. | Follow what 11ac/11af did for channel switch. |  | MAC | [6 empty] | 2014-09-18 06:30 | MAC
3739 | Liwen Chu | 203 | 2 | 8.6.13.3 | 181 | 43 | T | Y | 181 | 43 | 8.6.13.3 |  | V | Mitsuru Iwaoka | 11-14/1127r3 |  | From 11ac, TDLS setup allows two TDLS peer STAs to establish a TDLS link which is wider than BSS operation channel. This doesn't require off channel operation. Why does 11ah disallow this? | Add the related changes as 11ac. | REVISED (MAC: 2014-09-17 20:08:22Z) - 11ac added a VHT Operation element to the TDLS Setup Confirm Action field. It is necessary to add An S1G Operation element for S1G STA. In addition, 11ac added an AID element to DLS / TDLS Request / Response and it is not present in S1G STA. Thus, it is necessary to change 8.6.4.2, 8.6.4.3, 8.6.13.2, and 8.6.13.3 to make the AID element present in S1G STA. TGah editor to make changes shown in 11-14/ 1127r1 under the heading for CID 3739. | EDITOR |  |  |  | I | EDITOR: 2014-10-05 17:47:23Z | 2.2 | 2014-10-05 17:47 | EDITOR
3740 | Liwen Chu | 203 | 2 | 8.6.23.4 | 182 | 30 | T | Y | 182 | 30 | 8.6.23.4 |  | J | Yongho Seok | 11-14/1095r1 |  | Operation Mode Notification frame is used for notifying operation mode change (e.g. bandwidth change, Nss change). However the operation bandwidth doesn't include primary channel change. Why do you need Multi-band here? | Remove Multi-band from the frame definition. | REJECTED (MAC: 2014-09-17 15:28:03Z) - The Operating Mode Notification frame is commonly used by both VHT STA and S1G STA. But, the problem is that the Operating Mode field in the Operating Mode Notification frame does not have any operating class information. So, the MAC process engine on receiver side could not know the operating class for applying this operating mode change. In order to resolve this problem, the Multi-band element was included in the Operating Mode Notification frame. | EDITOR |  |  |  | N | The resolution resulted in no changes to the document. | 2.2 | 2014-10-04 00:01 | EDITOR
3741 | Liwen Chu | 203 | 2 | 8.6.24.2 | 182 | 61 | T | Y | 182 | 61 | 8.6.24.2 |  | A | Yongho Seok | 11-14/1095r1 |  | "A STA that is changing its device characteristic as defined in 8.4.2.170c (AID Request element) uses the frame to notify the frame's recipient of the change and to request a Multicast ID from an AP." To notify the change of what? Why do you use and here? | Change to "A STA that is changing its device characteristic as defined in 8.4.2.170c (AID Request element) uses the frame to request the frame's recipient to change its AID or to request a Multicast ID from an AP." | ACCEPTED (MAC: 2014-09-17 15:27:44Z) | EDITOR |  |  |  | I | EDITOR: 2014-10-04 00:00:51Z | 2.2 | 2014-10-04 00:01 | EDITOR
3742 | Liwen Chu | 203 | 2 | 8.6.24.4 | 184 | 45 | T | Y | 184 | 45 | 8.6.24.4 |  | V | Po-Kai Huang | 11-14/1087r1 |  | Sync Control can't indicate sync frame transmission for downlink traffic. | Clarify it. | REVISED (MAC: 2014-09-17 01:38:07Z) Agree in principle with the commenter. As described in 9.44.1, synchronization (sync) frame transmission procedure is for uplink traffic and the main purpose is to minimize the time for medium synchronization for a STA that is changing from Doze to Awake in order to transmit. Hence, we do not need to indicate if it is for downlink traffic. Revise the description in 8.6.24.4 correspondingly. TGah editor to make the changes shown in 14/1087r1 under all headings that contain CID 3742. | EDITOR |  |  |  | I | EDITOR: 2014-10-03 22:13:05Z | 2.2 | 2014-10-03 22:13 | EDITOR
3743 | Liwen Chu | 203 | 2 | 8.6.24.5 | 185 | 11 | T | Y | 185 | 11 | 8.6.24.5 |  | J | Alfred Asterjadhi | 11-14/1119r0 |  | It seems that Reachable Address element can be used for a relay STA to notify its associated STAs to the root AP. Why don't you use that element for AID notification? | Clarify it. | REJECTED (MAC: 2014-09-17 15:50:52Z) - The Reachable Address element includes the list of MAC addresses that can be reached through the relay STA. The STA Information announcement frame includes the AID Announcement element that can be used for multiple purposes (not limited to Relay operation) to inform a peer STA of a change in the AID that is assigned to a STA with a given MAC address. So the purpose and context of use of these two element(s)/frame(s) is indipendent. | EDITOR |  |  |  | N | The resolution resulted in no changes to the document. | 2.2 | 2014-10-05 15:52 | EDITOR
3744 | Liwen Chu | 203 | 2 | 8.8.3.1 | 192 | 54 | T | Y | 192 | 54 | 8.8.3.1 |  | J | Alfred Asterjadhi | 11-14/1065r2 |  | It is not necessary to define short data frame with 2 MAC addresses. The improvement is less and the use of this can almost always replaced by short data frame with MAC address + AID. | Remove short frame with 2 MAC addresses. | REJECTED (MAC: 2014-09-17 02:46:51Z) This comment is very similar to the comment with CID 3676. Hence the proposed resolution is the same. The comment fails to identify an issue. As a response to the commenter: Please note that the benefits of this type of frame have already been discussed in the TGah group. For more information please refer to https://mentor.ieee.org/802.11/dcn/12/11-12-1106-00-00ah-a-short-header-frame-format.pptx Where it is indicated that these frames are “useful when the AID info is not available or cannot be used: before and during association, multicast tranmissions ...” | EDITOR |  |  |  | N | The resolution resulted in no changes to the document. | 2.2 | 2014-10-03 17:32 | EDITOR
3745 | Liwen Chu | 203 | 2 | 8.8.3.1 | 193 | 62 | T | Y | 193 | 62 | 8.8.3.1 |  | J | Alfred Asterjadhi | 11-14/1065r2 |  | Relayed Frame shouldn't just be used in TXOP sharing for relay. Normal relay should use it to indicate 4-address/3-address format. | As proposed | REJECTED (MAC: 2014-09-17 02:47:48Z) The comment does not identify a technical issue. As a response to the comment: Please note that the A3 Present and A4 Present subfields in the SID field are used to indicate whether the A3 and/or A4 fields are present in the frame. If both these subfields are set to 1 then the frame has a 4-address format, if only one of the two subfields is set to 1 then the frame has a 3-address format. | EDITOR |  |  |  | N | The resolution resulted in no changes to the document. | 2.2 | 2014-10-03 17:33 | EDITOR
3746 | Liwen Chu | 203 | 2 | 8.8.4 | 196 | 36 | T | Y | 196 | 36 | 8.8.4 |  | J | Alfred Asterjadhi | 11-14/1065r2 |  | The Bandwidth Indication and Dynamic Indication should be reserved in responding control frames except CTS frame. | As in comment. | REJECTED (MAC: 2014-09-17 02:48:38Z) The comment fails to identify an issue. As a response to the comment: Please note that the values are not reserved but currently used and the normative behaviour related to these two fields is already described in 9.7.11: “An S1G STA transmitting a non-NDP S1G Control response frame that is sent as a response to an S1G Control frame shall set the Bandwidth Indication field in the Frame Control field of the frame to the value of the Bandwidth Indication field in the Frame Control field of the eliciting frame, except for an S1G STA that has indicated the use of 1 MHz control response frames (see 9.7.6.6 (Channel Width selection for Control frames)) in which case the Bandwidth Indication field in the Frame Control field of the non-NDP S1G Control response frame shall be set to 0. An S1G STA shall set the Dynamic Indication field in the Frame Control field of S1G Control frames, other than RTS frame, to 0.” | EDITOR |  |  |  | N | The resolution resulted in no changes to the document. | 2.2 | 2014-10-03 17:33 | EDITOR
3747 | Liwen Chu | 203 | 2 | 8.8.4.1 | 197 | 21 | T | Y | 197 | 21 | 8.8.4.1 |  | J | Alfred Asterjadhi | 11-14/1065r2 |  | What does "added to the value of the TWT Identifier that corresponds to that Next TWT value." mean? Why do you need to add time value to the TWT identifier? | Clarify it. | REJECTED (MAC: 2014-09-17 02:48:17Z) The comment fails to identify an issue and is asking a question. As a response to the comment: The statement describes the binary operation that the Next TWT Info field undergoes prior to the transmission of the frame that contains it. The final result of it being that the 29 MSBs of the Next TWT Info field contain the TSF time of the next TWT that corresponds to the TWT Identifier value included in the 3 LSBs of the same field. | EDITOR |  |  |  | N | The resolution resulted in no changes to the document. | 2.2 | 2014-10-03 17:33 | EDITOR
3748 | Liwen Chu | 203 | 2 | 8.8 | 191 | 33 | T | Y | 191 | 33 | 8.8 |  | V | Alfred Asterjadhi | 11-14/1090r0 |  | The improvement of short frame is less when >=2MHz BSS operation bandwidth is used. It is reasonable to make the transmitting and receiving of short frame optional. | As in comment. | REVISED (MAC: 2014-09-17 15:22:09Z) - In 802.11ah there is a concept of non-sensor only BSS and proposed resolution is to allow STAs associated to this type of BSS indicate that it wants to receive one type of frame rather than the other. The normative behaviour for third party STAs (NAV/RID) does not change. TGah editor to make the changes shown in 11-14/1090r0 under all headings that include CID 3748 | EDITOR |  |  |  | I | EDITOR: 2014-10-03 23:27:43Z | 2.2 | 2014-10-03 23:28 | EDITOR
3749 | Liwen Chu | 203 | 2 | 8.9.1.1.2 | 206 | 29 | T | Y | 206 | 29 | 8.9.1.1.2 |  | V | Chittabrata Ghosh Chittabrata Ghosh | 11-14/1183r0 |  | RA can be either partial AID or partial BSSID since it is used when the value in Address Indicator field is 0. | Change to "RA: partial AID or partial BSSID addressed to a STA/AP as described in 9.19a..." | REVISED (MAC: 2014-09-17 17:21:23Z) - The TGah Editor to modify the text as indicated in the document doc.: IEEE 802.11-14/1183r0 under CID 3298 | EDITOR |  |  |  | I | EDITOR: 2014-10-05 21:47:54Z | 2.2 | 2014-10-05 21:48 | EDITOR
3750 | Liwen Chu | 203 | 2 | 8.9.1.1.2 | 206 | 35 | T | Y | 206 | 35 | 8.9.1.1.2 |  | V | Chittabrata Ghosh Chittabrata Ghosh | 11-14/1183r0 |  | Change to "When the Address Indicator field is 0, the RA/Partial BSSID field represents the intended unicast AID or unicast partial BSSID for an individually addressed intended receiver" | As in comment. Please also do the same change for 1MHz NDP CTS. | REVISED (MAC: 2014-09-17 17:21:12Z) - The TGah Editor to modify the text as indicated in the document doc.: IEEE 802.11-14/1183r0 under CID 3298 | EDITOR |  |  |  | I | EDITOR: 2014-10-05 21:47:40Z | 2.2 | 2014-10-05 21:48 | EDITOR
3751 | Liwen Chu | 203 | 2 | 8.9.1.1.2 | 206 | 37 | T | Y | 206 | 37 | 8.9.1.1.2 |  | V | Chittabrata Ghosh Chittabrata Ghosh | 11-14/1183r0 |  | Change "when the Address Indicator field is 1, this field represents a broadcast address (see 9.3.2.7 (CTS and DMG CTS procedure) for STA behavior based on this field). When the NDP CTS frame is used in the sector training, this field represents the Partial BSSID of the AP." to "when the Address Indicator field is 1, the Partial BSSID of the AP in this field represents a broadcast address (see 9.3.2.7 (CTS and DMG CTS procedure) for STA behavior based on this field)." | As in comment. Please also do the same change for 1MHz NDP CTS. | REVISED (MAC: 2014-09-17 17:21:00Z) - The TGah Editor to modify the text as indicated in the document doc.: IEEE 802.11-14/1183r0 under CID 3298 | EDITOR |  |  |  | I | EDITOR: 2014-10-05 21:47:36Z | 2.2 | 2014-10-05 21:48 | EDITOR
3752 | Liwen Chu | 203 | 2 | 9..21.8 | 264 | 32 | T | Y | 264 | 32 | 9..21.8 |  | J | Yongho Seok | 11-14/1095r1 |  | Since NDP_1M CTS needs to round its Duration field to 40us, [NAV value - 8, NAV value + 8] may not work. | Fix the problem. | REJECTED (MAC: 2014-09-17 15:28:23Z) - Duration field of NDP_1M CTS is set to the unit of 40us. But, you have to know that the Duration field of the CF-END frame is also set to the unit of 40us. | EDITOR |  |  |  | N | The resolution resulted in no changes to the document. | 2.2 | 2014-10-04 00:02 | EDITOR
3753 | Liwen Chu | 203 | 2 | 8.9.1.5.1 | 211 | 60 | T | Y | 211 | 60 | 8.9.1.5.1 |  | J | Alfred Asterjadhi | 11-14/963r0 |  | If 9-bit ACK ID is not long enough, use other method. It is better to consistent between NDP_1M PS-Poll-Ack and NDP_2M PS-Poll-Ack. | Change the first sentence of the paragraph to "If the Idle Indication is 1, the Duration field is set to the duration of time". | REJECTED (MAC: 2014-07-21 08:44:18Z) The commenter fails to identify a real issue. Please note that responding with an NDP_1M PS-Poll-Ack that includes an Extended ID is actually the other method that the AP uses to respond to an NDP_1M PS-Poll frame when the 9 bit ACK ID is determined to be not enough. For more information please refer to https://mentor.ieee.org/802.11/dcn/13/11-13-0082-00-00ah-short-response-frame-for-ndp-ps-poll.ppt | EDITOR |  |  |  | N | The resolution resulted in no changes to the document. | 2.1 | 2014-07-21 20:06 | EDITOR
3754 | Liwen Chu | 203 | 2 | 8.9.1.6.1 | 213 | 22 | T | Y | 213 | 22 | 8.9.1.6.1 |  | J | Alfred Asterjadhi | 11-14/963r0 |  | If 2-bit BlockAck ID is long enough for identifying the TXOP initiator, 2-bit Ack ID/PS-Poll-Ack ID should also be long enough. Otherwise removing NDP_1M BlockAck frame or using 6-bit BlockAck ID instead. | As in comment. | REJECTED (MAC: 2014-07-21 08:44:50Z) An identifier of 2 bits is not enough and for this reason the sequence number of the eliciting frame is accounted for to determine that the NDP BlockAck is addressed to the receiver. This is reflected in, among other parts of the draft, the following sentence in 9.23: “If the received BlockAck response is of an expected NDP_1M BlockAck frame (or an NDP_2M Block Ackframe), the S1G originator shall accept it as correctly received if the value obtained from the BlockAck ID field equals the 2 LSBs (or the 6 LSBs) of the Scrambler Initialization value of the immediately previously transmitted A-MPDU that is not a VHT Single MPDU, or BlockAckReq frame and the Starting Sequence Number obtained from the Starting Sequence Control field equals WinStartO.” For more information please refer to: https://mentor.ieee.org/802.11/dcn/13/11-13-0859-02-00ah-cc9-cids-169-170-comment-resolution.docx, https://mentor.ieee.org/802.11/dcn/13/11-13-0818-01-00ah-cc9-resolution-cids-23-275-276-277-278.docx and references therein. | EDITOR |  |  |  | N | The resolution resulted in no changes to the document. | 2.1 | 2014-07-21 20:07 | EDITOR
3755 | Liwen Chu | 203 | 2 | 8.9.1.7.1 | 215 | 30 | T | Y | 215 | 30 | 8.9.1.7.1 |  | V | Bo Sun | 11-14/1096r0 |  | It seems to me that Responding Indication of NDP Beamforming Report Poll is always set to 11 (Long Response) in Table 9-1a. | Remove Responding Indication in NDP Beamforming Report Poll or change Table 9-1a. It seems always set to 11 is reasonable. | REVISED (MAC: 2014-09-17 15:53:37Z) - Please TGah editor to modify 11ah D2.0 as proposed in 11/14-1096r0 | EDITOR |  |  |  | I | EDITOR: 2014-10-04 00:22:40Z | 2.2 | 2014-10-07 18:10 | EDITOR
3756 | Liwen Chu | 203 | 2 | 9.3.2.4a | 226 | 28 | T | Y | 226 | 28 | 9.3.2.4a |  | J | Alfred Asterjadhi | 11-14/1017r1 |  | when the PPDU contains a valid nonzero Duration field that updates the NAV as described in 9.3.2.4 (Setting and resetting the NAV), do the RID is reset? | Change the text to make it clear. | REJECTED (MAC: 2014-09-16 23:40:31Z) The current text is already clear and does specify that the RID is reset. Quoting the relevant part of the statement: “except when the PPDU either contains a valid nonzero Duration field that updates the NAV as described in 9.3.2.4(…) or it is intended to the S1G STA in which cases the RID shall be reset.” it can be noticed that the exceptions that trigger the RID reset are either the one mentioned by the commenter or the other condition underlined above. | EDITOR |  |  |  | N | The resolution resulted in no changes to the document. | 2.2 | 2014-10-01 23:29 | EDITOR
3757 | Liwen Chu | 203 | 2 | 9.3.2.4 | 224 | 54 | T | Y | 224 | 54 | 9.3.2.4 |  | V | Alfred Asterjadhi | 11-14/964r0 |  | Shouldn't NAV update per NDP CTS/Ack/PS-Poll-Ack etc. also consider whether the Duration value is bigger than the NAV value? | Change the text accordingly. | REVISED (MAC: 2014-07-21 10:07:07Z) Agree with the commenter. Proposed resolution accounts for the suggested change. TGah editor to make changes shown in 11/14/0964r0 under all headings that include CID 3757. | EDITOR |  |  |  | I | EDITOR: 2014-07-21 20:18:30Z | 2.1 | 2014-07-21 20:19 | EDITOR
3758 | Liwen Chu | 203 | 2 | 9.3.2.4a.1 | 227 | 15 | T | Y | 227 | 15 | 9.3.2.4a.1 |  | J | Alfred Asterjadhi | 11-14/1017r1 |  | Using the largest value in dot11EDCATableTXOPLimit provides over protection of OBSS transmission. Also Different BSSes may have different EDCA parameters. | At least change to use default EDCA parameters to estimate the RID setting if the transmission is from neighboring BSS. | REJECTED (MAC: 2014-09-18 02:21:08Z) The comment fails to identify a real issue. As a response to the commenter: Please note that using the largest value in the dot11EDCATableTXOPLim can provide either over protection of OBSS transmission if the AP of the OBSS uses values that are smaller than the STAs BSS, or under protection of the OBSS transmission if the AP of the OBSS uses values that are larger than the STAs BSS. However, please note that the main reson of using the values of the dot11EDCATableTXOPLim is to provide the adequate protection to exchanges within the BSS (hence , the STAs use the most recent values that are indicated by the AP to which they are associated to) with the expectation that all STAs associated with the same AP have the same values. | EDITOR |  |  |  | N | The resolution resulted in no changes to the document. | 2.2 | 2014-10-01 23:32 | EDITOR
3759 | Liwen Chu | 203 | 2 | 9.3.2.7 | 228 | 37 | T | Y | 228 | 37 | 9.3.2.7 |  | J | Liwen Chu | 11-14/1251r0 |  | Once a STA set NAV, the STA can set TXOP holder address also. However, RID has a different story. Probably a STA can set RID without getting TXOP holder's MAC address. |  | REJECTED (MAC: 2014-09-17 22:26:30Z) Discussion: RID may include TXOP holder MAC address so the statement is ok. | EDITOR |  |  |  | N | The resolution resulted in no changes to the document. | 2.2 | 2014-10-06 18:36 | EDITOR
3760 | Liwen Chu | 203 | 2 | 9.3.2.7 | 229 | 21 | T | Y | 229 | 21 | 9.3.2.7 |  | V | Liwen Chu | 11-14/1251r0 |  | NDP CTS may not be able to carry required information by the RTS/CTS exchange. | Allow normal CTS when the RTS/CTS exchange need CTS to carry required information. | REVISED (MAC: 2014-09-17 22:27:01Z) Discussion: When RTS and CTS are used for link adaptation, normal CTS is needed. TGah editor makes the changes in 11-14/1251r0 under CID 3343, 3760 | EDITOR |  |  |  | I | EDITOR: 2014-10-06 18:35:59Z | 2.2 | 2014-10-06 18:36 | EDITOR
3761 | Liwen Chu | 203 | 2 | 9.3.2.7 | 229 | 54 | T | Y | 229 | 54 | 9.3.2.7 |  | J | Alfred Asterjadhi | 11-14/1124r1 |  | "The value of the Address Indicator field is equal to 1" means that the NDP CTS frame is used in the sector training. In this kind of TXOP, different sectors are used for transmission. It is dangerous if the OBSS STA use this TXOP for spatial reuse. The reason is that when the OBSS STA doesn't detect the second direction TX after omni transmission part, the OBSS's transmission may collide with the following directional TX which uses different sectors. | Remove the bullet. | REJECTED (MAC: 2014-09-17 16:00:01Z) - An NDP CTS frame with the value of Address Indicator field equal to 1 and a value of Early Sector Indicator field equal to 0 is sent by an AP to set the NAV of STAs that are not associated to it so that eventual transmissions from its associated STAs are protected from hidden nodes with respect to the STA. | EDITOR |  |  |  | N | The resolution resulted in no changes to the document. | 2.2 | 2014-10-05 16:25 | EDITOR
3762 | Liwen Chu | 203 | 2 | 9.3.2.7 | 229 | 50 | T | Y | 229 | 50 | 9.3.2.7 |  | J | Alfred Asterjadhi | 11-14/1124r1 |  | This is dangerous. When a STA in the BSS doesn't detect the following sectorized TX in the TXOP, the STA may start to transmit data frames to the AP after its backoff counter is 0. This transmission is definitely unsuccessful. | Remove the bullet. | REJECTED (MAC: 2014-09-17 15:59:44Z) - Partially agree with the commenter because the transmission may be unsuccessful rather than definitely being successful. However an AP that sends this frame takes the risk by chosing to send the frame. In addition if the AP wants to avoid potential collisions can precede this NDP CTS frame with a frame that sets the NAV to all OBSS STAs so that none of them accesses the medium for that duration of time. | EDITOR |  |  |  | N | The resolution resulted in no changes to the document. | 2.2 | 2014-10-05 16:25 | EDITOR
3763 | Liwen Chu | 203 | 2 | 9.3.2.7 | 229 | 59 | T | Y | 229 | 59 | 9.3.2.7 |  | J | Alfred Asterjadhi | 11-14/1124r1 |  | The CTS with Address Indicator field being 1 is always transmitted by an AP, so "shall compare the value of the RA/PBSSID field with its own PBSSID value" is not necessary. | Remove the sentence. | REJECTED (MAC: 2014-09-17 15:59:27Z) - The NDP CTS frame with Address Indicator field equal to 1 that is received by an AP is transmitted by another AP. Hence to check the conditions listed above the AP that receives the NDP CTS transmited by another AP shall use its partial PBSSID value to determine whether disregarding or not the Duration field of the frame. | EDITOR |  |  |  | N | The resolution resulted in no changes to the document. | 2.2 | 2014-10-05 16:25 | EDITOR
3764 | Liwen Chu | 203 | 2 | 9.3.2.15 | 234 | 62 | T | Y | 234 | 62 | 9.3.2.15 |  | V | Alfred Asterjadhi | 11-14/1116r1 |  | "an NDP_2M MAC frame if PREAMBLE_TYPE is a >= 2 MHz short/long preamble" When the PREAMBLE_TYPE is a >=2MHz short/long preamble, the responder may respond 1MHz NDP MAC frame. | Change the text correctly. | REVISED (MAC: 2014-09-17 15:33:19Z) - Agree in principle with the commenter. Proposed resolution clarifies the case of a STA that responds to a >=2MHz frame with a 1 MHz MAC frame. TGah editor to make the changes shown in 11-14/1116r1 under all headings that include CID 3764. | EDITOR |  |  |  | I | EDITOR: 2014-10-04 19:27:33Z | 2.2 | 2014-10-04 19:28 | EDITOR
3765 | Liwen Chu | 203 | 2 | 9.3.2.15 | 236 | 40 | T | Y | 236 | 40 | 9.3.2.15 |  | J | Alfred Asterjadhi | 11-14/1116r1 |  | Per paragraph in L40, a S1G STA can't do MPDU in a PPDU, Medium a PPDU, ..., MPDUin a PPDU, BAR in a PPDU, BA since BA needs its eliciting frame in A-MPDU or VHT Single MPDU. Why only A-PMDU and single MPDU are allowed to elicit BA? | Clarify it. | REJECTED (MAC: 2014-09-17 15:33:45Z) - The comment fails to identify an issue. As a response to the commenter: VHT Single MPDUs and A-MPDUs are carried in PPDUs that have the AGREGGATION field in the SIG field set to 1. This signalling is used by third party STAs to correctly calculate the duration of the RID counter as described in 9.3.2.4a (RID update) where if this value is 1 the expected response is a 32 Octet MPDU (e.g., a BlockAck frame) while if the value is 0 then the response is a 14 Octet MPDU. Hence, the AGGREGATION field is used to correctly indicate to the intended receiver, and third party STA the type of control response and its length so that the deferral time is set correctly. For more information please refer to https://mentor.ieee.org/802.11/dcn/13/11-13-0512-00-00ah-ack-indication-and-eifs.pptx. | EDITOR |  |  |  | N | The resolution resulted in no changes to the document. | 2.2 | 2014-10-04 19:28 | EDITOR
3766 | Liwen Chu | 203 | 2 | 9.3.2.15 | 236 | 48 | T | Y | 236 | 48 | 9.3.2.15 |  | V | Alfred Asterjadhi | 11-14/1116r1 |  | What happens when a STA wants to transmit a frame which is longer than the length limit that a MPDU allowed and is need to be acknowledged by Ack? | Clarify it. | REVISED (MAC: 2014-09-17 15:33:31Z) - Proposed resolution is to clarify that the intended receiver can still transmit an Ack if it supports A-MPDUs and in which case the control response frame can be transmitted as part of an A-MPDU that is padded to make a 32 byte long PSDU. TGah editor to make the changes shown in 11-14/1116r1 under all headings that include CID 3766. | EDITOR |  |  |  | I | EDITOR: 2014-10-04 19:27:41Z | 2.2 | 2014-10-04 19:28 | EDITOR
3767 | Liwen Chu | 203 | 2 | 9.3.2.9 | 231 | 18 | T | Y | 231 | 18 | 9.3.2.9 |  | J | Alfred Asterjadhi | 11-14/1090r0 |  | When a S1G STA wants to protect the TXOP, normal data MPDU and normal Ack can be selected. The reasons are that TXOP initiator may not select RTS/CTS protection and the following short frame and NDP Ack can't provide Rid protection and NAV protection. | As proposed | REJECTED (MAC: 2014-09-17 15:23:28Z) - Note that both Short Data frames and NDP Ack frames provide RID protection, with the latter one also providing NAV protection. And as per D2.0 a S1G STA has the choice to transmit either normal data or Short data frames. And the NDP Ack that is sent as a response can set either the NAV or the RID. | EDITOR |  |  |  | N | The resolution resulted in no changes to the document. | 2.2 | 2014-10-03 23:28 | EDITOR
3768 | Liwen Chu | 203 | 2 | 9.3.6 | 237 | 17 | T | Y | 237 | 17 | 9.3.6 |  | V | Liwen Chu | 11-14/1240r3 |  | Change to "no RTS/(NDP)CTS or RTS/DMG CTS exchange shall be used" | As in comment. | REVISED (MAC: 2014-09-17 20:11:10Z) - Discussion: GATS is not supported in S1G band. So no RTS/(NDP)CTS is true for S1G band. TGah editor makes changes indicated in 11-14/1240r3 under CID 3768 | EDITOR |  |  |  | I | EDITOR: 2014-10-06 17:40:23Z | 2.2 | 2014-10-06 17:40 | EDITOR
3769 | Liwen Chu | 203 | 2 | 9.3.6 | 237 | 9 | T | Y | 237 | 9 | 9.3.6 |  | V | Liwen Chu | 11-14/1240r3 |  | The procedure of transmitting group frames from relay STA to relay AP then to STAs is not defined. | Provide the procedure. | REVISED (MAC: 2014-09-17 20:11:00Z) - Discussion: generally agree with the comment. TGah editor makes the changes indicated in 11-14/1240r3 under CID 3769 | EDITOR |  |  |  | I | EDITOR: 2014-10-06 17:40:18Z | 2.2 | 2014-10-06 17:40 | EDITOR
3770 | Liwen Chu | 203 | 2 | 9.3.6 | 237 | 33 | T | Y | 237 | 33 | 9.3.6 |  | V | Liwen Chu | 11-14/1240r3 |  | "......using either a 4-address frame format or an A-MSDU format as specified in 9.49.4 (Addressing and forwarding of group addressed relay frames)." Why short frame format is disallowed here? | Add short frame here. | REVISED (MAC: 2014-09-17 20:10:51Z) - Discussion: generally agree with the comment. TGah editor makes the changes indicated in 11-14/1240r3 under CID 3770 | EDITOR |  |  |  | I | EDITOR: 2014-10-06 17:40:12Z | 2.2 | 2014-10-06 17:40 | EDITOR
3771 | Liwen Chu | 203 | 2 | 9.3.7 | 237 | 61 | T | Y | 237 | 61 | 9.3.7 |  | J | Alfred Asterjadhi | 11-14/965r0 |  | Setting EIFS to DIFS in S1G STA makes no sense since it provides no protection when PHY header can't be decoded correctly. | Change RID definition to remove EFIS in S1G STA. | REJECTED (MAC: 2014-07-21 10:10:28Z) EIFS for S1G STAs is set to DIFS because the RID is used to provide the necessary protection of the response frame. And this is a simple way to say that EIFS is not used for S1G. However, there is one case when RID is not called but EIFS is called which is when the PHY-RXEND.indication primitive indicates FormatViolation. | EDITOR |  |  |  | N | The resolution resulted in no changes to the document. | 2.1 | 2014-07-21 20:22 | EDITOR
3772 | Liwen Chu | 203 | 2 | 9.3.7 | 238 | 1 | T | Y | 238 | 1 | 9.3.7 |  | J | Alfred Asterjadhi | 11-14/965r0 |  | EIFS is used to decide the delay time of counting down/setting backoff counter when the PPDU can't be decoded correctly. RID is also used to decide the delay time of counting down/setting backoff counter when the PPDU can't be decoded correctly or the STA decides to stop decoding the PPDU before the PPDU payload. It is not necessary to use EIFS in S1G STA. | As in comment. | REJECTED (MAC: 2014-07-21 10:13:18Z) EIFS for S1G STAs is set to DIFS because the RID is used to provide the necessary protection of the response frame. And this is a simple way to say that EIFS is not used for S1G. However, there is one case when RID is not called but EIFS is called which is when the PHY-RXEND.indication primitive indicates FormatViolation. | EDITOR |  |  |  | N | The resolution resulted in no changes to the document. | 2.1 | 2014-07-21 20:26 | EDITOR
3773 | Liwen Chu | 203 | 2 | 9.7.4 | 238 | 21 | T | Y | 238 | 21 | 9.7.4 |  | V | Liwen Chu | 11-14/1241r1 |  | The mesh functionality in S1G is not complete in 11ah draft 2.0. | Remove S1G mesh here and through the draft. | REVISED (MAC: 2014-09-17 22:19:31Z) Discussion: generally agree with the comment. TGah editor makes the changes indicated in 11-14/1241r1 under CID 3773, 3944 | EDITOR |  |  |  | I | EDITOR: 2014-10-06 17:50:23Z | 2.2 | 2014-10-06 17:50 | EDITOR
3774 | Liwen Chu | 203 | 2 | 9.7.5.1 | 238 | 37 | T | Y | 238 | 37 | 9.7.5.1 |  | J | Liwen Chu | 11-14/1241r1 |  | Non-HT PPDU is used to transmit Beacons. Why is duplicate Beacon used in 11ah? | Clarify it. | REJECTED (MAC: 2014-09-17 22:19:15Z) Discussion: In a SST BSS, duplicate beacon may be transmitted. | EDITOR |  |  |  | N | The resolution resulted in no changes in the document. | 2.2 | 2014-10-06 17:50 | EDITOR
3775 | Liwen Chu | 203 | 2 | 9.7.6.6 | 244 | 52 | T | Y | 244 | 52 | 9.7.6.6 |  | V | Zander Lei | 11-14/1111r1 |  | "S1G_DUP_1M if the S1G STA intends to transmit a duplicated 1 MHz control frame to an S1G STA that supports duplicated 1 MHz frames as indicated in the Duplicated 1 MHz Support field of the most recently received S1G Capabilities element from that S1G STA." Duplicated 1 MHz Support field is used to indicate whether transmission of PPDUs in duplicate 1 MHz format is supported. However the cited text uses the field to indicate whether the reception of PPDUs in duplicate 1 MHz format is supported. | Make them consistent. P245L12 needs the same change. | REVISED (MAC: 2014-09-17 21:58:22Z) Agree to the commenter in principle. TGah editor to make the changes show in 11-14/1111r0 1111r1 under all headings that include CID 3775. | EDITOR |  |  |  | I | EDITOR: 2014-10-04 17:09:26Z | 2.2 | 2014-10-04 17:09 | EDITOR
3776 | Liwen Chu | 203 | 2 | 9.19a | 250 | 19 | T | Y | 250 | 19 | 9.19a |  | V | Yongho Seok | 11-14/1048r1 |  | "...to a group of STAs with a common Multicast AID and a common BSSID" When a PPDU is sent to a group of STAs with a common BSSID, it is not clear what is used for AID in 9-8b. | Remove "and a common BSSID". Change "A frame that is addressed to an AP" to "A frame that is addressed to an AP or a frame that is sent by an AP to a group of STAs with a common BSSID" | REVISED (MAC: 2014-09-17 00:39:17Z) When a PPDU is sent to a group of STAs with a common Multicast AID and a common BSSID, its partial AID is set to a value of 9-15a and 9015b. Othewise, the partial AID is set to 0. But, I agree that the wording is not clear. TGah editor to make changes shown in 11-14/1048r1 under the heading for CID 3777 and 3776. | EDITOR |  |  |  | M | EDITOR: 2014-10-02 02:22:41Z- The instruction to the editor in 11-14/1048r1 under heading for CID 3776 which instructs to "chage this subclause (9.20a) as follows:" is confusing as under that heading only one paragraph is changed. Incorporated the changes indicated in the paragraph under that heading. | 2.2 | 2014-10-02 02:23 | EDITOR
3777 | Liwen Chu | 203 | 2 | 9.19a | 250 | 55 | T | Y | 250 | 55 | 9.19a |  | V | Yongho Seok | 11-14/1048r1 |  | "...to a group of STAs with a common Multicast AID and a common BSSID" When a PPDU is sent to a group of STAs with a common BSSID, it is not clear what is used for AID in 9-8b. | Remove "and a common BSSID". Change "A frame that is not a Control frame that is addressed to an AP" to "A frame that is not a Control frame that is addressed to an AP or a frame that is sent by an AP to a group of STAs with a common BSSID" | REVISED (MAC: 2014-09-17 00:39:00Z) When a PPDU is sent to a group of STAs with a common Multicast AID and a common BSSID, its partial AID is set to a value of 9-15a and 9-15b. Othewise, the partial AID is set to 0. But, I agree that the wording is not clear. TGah editor to make changes shown in 11-14/1048r1 under the heading for CID 3777 and 3776. | EDITOR |  |  |  | M | EDITOR: 2014-10-02 02:22:38Z- The instruction to the editor in 11-14/1048r1 under heading for CID 3777 which instructs to "chage this subclause (9.20a) as follows:" is confusing as under that heading only one paragraph is changed. Incorporated the changes indicated in the paragraph under that heading. | 2.2 | 2014-10-02 02:23 | EDITOR
3778 | Liwen Chu | 203 | 2 | 9.21.2.8 | 255 | 27 | T | Y | 255 | 27 | 9.21.2.8 |  | J | Yongho Seok | 11-14/1054r3 |  | Why RID timer is not set when CF-End from the same STA whose PPDU is used to set RID is received. | Change the RID setting rules per the comment. | REJECTED (MAC: 2014-09-17 00:47:17Z) The RID setting rule after receiving the NDP CF-END frame is already described in 9.3.2.4a. | EDITOR |  |  |  | N | The resolution resulted in no changes to the document. | 2.2 | 2014-10-02 03:07 | EDITOR
3779 | Liwen Chu | 203 | 2 | 9.21.2.8 | 255 | 33 | T | Y | 255 | 33 | 9.21.2.8 |  | J | Yongho Seok | 11-14/1054r3 |  | with 1MHz NDP CF-End, +/-8 may not work. | Using +/- 8 when 2MHz NDP CTS is used. Using +/- 48 when 1MHz NDP CTS is used. | REJECTED (MAC: 2014-09-17 00:46:59Z) +/- 8 us is not related with the channel bandwidth. It is a time margin for considering the clock drift. And, it is determined by the TXOP limit and the TSF timer accuracy. | EDITOR |  |  |  | N | The resolution resulted in no changes to the document | 2.2 | 2014-10-02 03:07 | EDITOR
3780 | Liwen Chu | 203 | 2 | 9.21.5.2 | 258 | 63 | T | Y | 258 | 63 | 9.21.5.2 |  | J | Chittabrata Ghosh | 11-14/1290r3 |  | Clarify whether Cross Slot Boundary field is used for backoff procedure (when the backoff counter is not 0 at the end of the allocated slot and the crossing of slot boundary is allowed, can the STA continue the backoff with the current backoff counter value?). | Add the text to clarify it. | REJECTED (MAC: 2014-09-18 01:36:14Z) Comment: Existing text in P265L55 already specifies the condition: “If the Cross Slot Boundary subfield in RAW Assignment field of the RPS element is 0, a STA shall count down backoff only in its assigned slots within the RAW. If the Cross Slot Boundary subfield in RAW Assignment field of the RPS element is 1, the STA shall continue to count down backoff after its assigned slots.” | EDITOR |  |  |  | N | The resolution resulted in no changes to the document. | 2.2 | 2014-10-07 01:48 | EDITOR
3781 | Liwen Chu | 203 | 2 | 9.21.5.5 | 262 | 42 | T | Y | 262 | 42 | 9.21.5.5 |  | V | Chittabrata Ghosh | 11-14/1290r3 |  | Change to "the STA may continue to count down backoff after its assigned slots" | As in comment. | REVISED (MAC: 2014-09-18 01:39:54Z) The TGah Editor to modify the text as indicated in the document doc.: IEEE 802.11-14/1290r3 under CIDs 3781 and 3782 | EDITOR |  |  |  | I | EDITOR: 2014-10-07 01:53:17Z | 2.2 | 2014-10-07 01:53 | EDITOR
3782 | Liwen Chu | 203 | 2 | 9.21.5.5 | 261 | 47 | T | Y | 261 | 47 | 9.21.5.5 |  | V | Chittabrata Ghosh | 11-14/1290r3 |  | It is not clear what is used for EDCA parameters, CW[AC] etc. in a RAW slot. Is CW[AC] in a RAW slot be set to Cwmin[AC] at the beginning of the allocated slot? Are QSRC[AC] and QLRC[AC] set to 0 at the at the beginning of the allocated slot? The meaning of "reset and disregard the second backoff function state" in P262L45 is not clear. | Add the following text: at the beginning of the allocated slot, the STA/AP sets the CW[AC] of the secondary backoff procedure to CWmin[AC], and sets QSRC[AC] and QLRC[AC] to 0. | REVISED (MAC: 2014-09-18 01:39:16Z) The TGah Editor to modify the text as indicated in the document doc.: IEEE 802.11-14/1290r3 under CIDs 3781 and 3782 | EDITOR |  |  |  | I | EDITOR: 2014-10-07 01:52:40Z | 2.2 | 2014-10-07 01:53 | EDITOR
3783 | Liwen Chu | 203 | 2 | 9.21.5.6 | 262 | 51 | T | Y | 262 | 51 | 9.21.5.6 |  | J | Chittabrata Ghosh | 11-14/1290r3 |  | It is not clear how to select the EDCA parameters in RAW other than generic RAW and trigger RAW. | Add the text to clarify it. | REJECTED (MAC: 2014-09-18 01:40:10Z) Comment: The exsiting text mentions that the EDCA mechanism is followed as in 9.22.2 (HCF contention based channel access (EDCA)). | EDITOR |  |  |  | N | The resolution resulted in no changes to the document. | 2.2 | 2014-10-07 01:54 | EDITOR
3784 | Liwen Chu | 203 | 2 | 9.21.5.8 | 263 | 53 | T | Y | 263 | 53 | 9.21.5.8 |  | V | Zander Lei | 11-14/1113r1 |  | Transmitting PRAW assignment information are following: 1), If an AP allocates more than one PRAW assignments, all active PRAW assignments shall be included in one or more RPS elements in the same S1G Beacon frame. 2), An AP may send another RPS element with PRAW assignments before next scheduled PRAW indication time. It is still not clear at what period that the PRAW assignment information is broadcasted. When a new STA joins the BSS and the PRAW information is not broadcasted after its joining, the STA may transmit frames during the allocated PRAW which violate RAW protection rules. | Clarify it. | REVISED (MAC: 2014-09-17 02:25:37Z) Tgah editor to make the changes showin in 11-14/1113r1 under all headings that include CID 3331, 3784. | EDITOR |  |  |  | I | EDITOR: 2014-10-04 17:57:12Z | 2.2 | 2014-10-04 17:57 | EDITOR
3785 | Liwen Chu | 203 | 2 | 9.21.5 | 257 | 14 | T | Y | 257 | 14 | 9.21.5 |  | J | Chittabrata Ghosh | 11-14/1290r3 |  | RAW is used by other features for protection etc. However, the mandatory part of RAW is more than that, e.g. medium access rules in RAW, slot allocation, resource allocation. This make other features complicate. | Mandate core part of RAW and make other part of RAW optional. | REJECTED (MAC: 2014-09-18 01:34:07Z) Comment: The core part of the RAW includes the channel access rules for STAs in RAW Group and prohibition of STAs not in RAW Group who have to set NAV for the RAW Duration; this core part is already separated from the optional features. | EDITOR |  |  |  | N | The resolution resulted in no changes to the document. | 2.2 | 2014-10-07 01:42 | EDITOR
3786 | Liwen Chu | 203 | 2 | 9.7.6.5.4a | 243 | 36 | T | Y | 243 | 36 | 9.7.6.5.4a |  | J | Zander Lei | 11-14/1113r1 |  | Asymmetric Block Ack and Control Response MCS negotiation is similar and should be merged. Currently it is not clear when both control response and asymmetric block ack are negotiated, which rules should be used to select BA's MCS? | Merge them. | REJECTED (MAC: 2014-09-17 02:25:10Z) The negotiation process of the Asymmetric BA and Control response MCS negotiation are different. Asymmetric BA follows the same process of BA setup and tear down with exchanges of management / action frames. The control response MCS negotiation is used for generic control frames. | EDITOR |  |  |  | N | The resolution resulted in no changes to the document. | 2.2 | 2014-10-04 17:57 | EDITOR
3787 | Liwen Chu | 203 | 2 | 9.30.1 | 270 | 29 | T | Y | 270 | 29 | 9.30.1 |  | V | Liwen Chu | 11-14/1245r2 |  | CTS can also be used as a +HTC control frame. | Change the text according to the comment. | REVISED (MAC: 2014-09-17 22:22:14Z) Discussion: Generally agree with the comment. For link adaptation in 11ah, there is one requirement to differentiate link adaptation through management frame and control frame. TGah editor makes the changes indicated in 11-14/1245r2 under CID 3488, 3787 | EDITOR |  |  |  | I | EDITOR: 2014-10-06 17:58:47Z | 2.2 | 2014-10-06 17:59 | EDITOR
3788 | Liwen Chu | 203 | 2 | 9.42.1 | 272 | 40 | E | Y | 272 | 40 | 9.42.1 |  | V | Matthew Fischer | 11-14/1140r1 |  | Change the definition of TWT STA and TWT peer STA as following: 1), TWT STAs are STAs that are capable of TWT operation, 2), TWT initiator is the STA that initiates TWT operation with another TWT STA. 3), TWT responder is the TWT-capable STA that accepts the TWT operation from TWT initiator. 4), TWT initiator and TWT responder are TWT peer STAs. | As in comment. | REVISED (MAC: 2014-09-17 17:58:46Z) - - as per other CIDs on the same topic, the group proposes to use the terms found in the TWT IE subclause which are TWT requesting STA and TWT responding STA, there is no need for the term TWT STA and there is no need for the term TWT peer STA - see CID 3037 - TGah editor to execute proposed changes from 11-14-1140r1 found under all headings which include CID3788 | EDITOR |  |  |  | I | EDITOR: 2014-10-05 19:12:23Z | 2.2 | 2014-10-05 19:12 | EDITOR
3789 | Liwen Chu | 203 | 2 | 9.42.1 | 272 | 42 | E | Y | 272 | 42 | 9.42.1 |  | V | Matthew Fischer | 11-14/1140r1 |  | It should be "the TWT peer STA advises a schedule and delivers TWT values to the TWT STA. During a TWT," | As in comment. | REVISED (MAC: 2014-09-17 17:59:00Z) - generally agree but chose different words than those proposed by the commenter - TGah editor to execute proposed changes from 11-14-1140r1 found under all headings which include CID3789 | EDITOR |  |  |  | I | EDITOR: 2014-10-05 19:12:17Z | 2.2 | 2014-10-05 19:12 | EDITOR
3790 | Liwen Chu | 203 | 2 | 9.42.1 | 273 | 2 | T | Y | 273 | 2 | 9.42.1 |  | J | Matthew Fischer | 11-14/1140r1 |  | It is not necessary to include Request, Suggest, Demand TWT. To simplify the protocol, what the TWT STA send is just requested TWT. | As in comment. | REJECTED (MAC: 2014-09-17 18:01:22Z) - the different levels of request establish the amount of flexibility that exists in the request. As an example, it is estimated that most TWT responding STAs will have a few fixed schedules and will try to accommodate all requests to fit as closely as is possible to those schedules. STAs that are too inflexible to accept those fixed schedules need a mechanism to communicate their inflexibility to the TWT responding STA so that an agreement is not established which is unworkable for the TWT requesting STA. | EDITOR |  |  |  | N | The resolution resulted in no changes to the document. | 2.2 | 2014-10-05 19:15 | EDITOR
3791 | Liwen Chu | 203 | 2 | 9.42.1 | 273 | 12 | T | Y | 273 | 12 | 9.42.1 |  | J | Matthew Fischer | 11-14/1140r1 |  | It is not necessary to include Accept, Alternate, Dictate, Reject TWT. To simplify the protocol, what the TWT peer STA send is just accept/reject TWT. When the response is reject, the TWT peer STA can send a alternate TWT. | As in comment. | REJECTED (MAC: 2014-09-17 18:01:36Z) - the different levels of request establish the amount of flexibility that exists in the request. As an example, it is estimated that most TWT responding STAs will have a few fixed schedules and will try to accommodate all requests to fit as closely as is possible to those schedules. STAs that are too inflexible to accept those fixed schedules need a mechanism to communicate their inflexibility to the TWT responding STA so that an agreement is not established which is unworkable for the TWT requesting STA | EDITOR |  |  |  | N | The resolution resulted in no changes to the document. | 2.2 | 2014-10-05 19:15 | EDITOR
3792 | Liwen Chu | 203 | 2 | 9.42.1 | 274 | 46 | T | Y | 274 | 46 | 9.42.1 |  | V | Matthew Fischer | 11-14/1140r1 |  | TWT has TWT STA/TWT peer STA and TWT Requesting STA/TWT Responding STA. One pair of TWT STA definition should be enough. | Remove one pair of TWT STA type. | REVISED (MAC: 2014-09-17 18:02:06Z) - as per other CIDs on the same topic, the group proposes to use the terms found in the TWT IE subclause which are TWT requesting STA and TWT responding STA, there is no need for the term TWT STA and there is no need for the term TWT peer STA - see CID 3037 - TGah editor to execute proposed changes from 11-14-1140r1 found under all headings which include CID3792 | EDITOR |  |  |  | I | EDITOR: 2014-10-05 19:15:12Z | 2.2 | 2014-10-05 19:15 | EDITOR
3793 | Liwen Chu | 203 | 2 | 9.42.2 | 275 | 3 | T | Y | 275 | 3 | 9.42.2 |  | J | Matthew Fischer | 11-14/1140r1 |  | In 9.42.1,a TWT peer STA should include a Pentapartial Timestamp field or a Tetrapartial Timestamp field or a Timestamp field in at least one frame transmitted to a TWT STA during a TWT SP for that STA. In 9.42.2, a TWT peer STA shall transmit a STACK frame in response to a frame received from a TWT STA which has the value NORMAL_RESPONSE in the RXVECTOR parameter RESPONSE_INDICATION and that is not an A-MPDU or a VHT single MPDU. Which one is true? | Clarify it. | REJECTED (MAC: 2014-09-17 18:02:51Z) - - both are true and there is no contradiction. The first citation is a reference to a recommended practice, and the second is a reference to a required response transmission given a specific reception. It is possible that the condition indicated in the second citation does not occur, for example, NORMAL RESPONSE is not in the the RXVECTOR of the reception, or as another example, that there is no reception from the STA. In either case, the recommendation in the first citation is still true and correct and does not contradict the second citation. Even if a frame is received during a TWT SP which requires a STACK response, this too, does not contradict the first citation, but instead, satisfies it. | EDITOR |  |  |  | N | The resolution resulted in no changes to the document. | 2.2 | 2014-10-05 19:16 | EDITOR
3794 | Liwen Chu | 203 | 2 | 9.42.2 | 275 | 6 | T | Y | 275 | 6 | 9.42.2 |  | V | Matthew Fischer | 11-14/1140r1 |  | "is not an A-MPDU or a VHT single MPDU" is not clear. It should be " is not an A-MPDU and not a VHT single MPDU" or "is a MPDU in a PPDU" | As proposed in comment. | REVISED (MAC: 2014-09-17 18:03:26Z) - used the first suggested replacement - TGah editor to execute proposed changes from 11-14-1140r1 found under all headings which include CID3794 | EDITOR |  |  |  | I | EDITOR: 2014-10-05 19:15:48Z | 2.2 | 2014-10-05 19:16 | EDITOR
3795 | Liwen Chu | 203 | 2 | 9.42.2 | 275 | 14 | T | Y | 275 | 14 | 9.42.2 |  | V | Matthew Fischer | 11-14/1140r1 |  | If a TWT STA is non-AP STA and TWT peer STA is AP, why does non-AP TWT STA need to transmit STACK/TACK/BAT to TWT peer AP? | Clarify it. | REVISED (MAC: 2014-09-17 18:03:12Z) - even before making changes to the draft, the language of D2.0 is with reference to the two distinct entities within a TWT agreement, where no restrictions exist regarding which type of STA (i.e. AP vs non-AP STA) can act in either role (i.e. TWT STA vs TWT peer STA in D2.0, now changed to TWT requesting STA and TWT responding STA) - so the question being asked by the commenter is already clearly answered by virtue of the fact that any STA, AP or non-AP STA can become the STA which must “appear” at TWT times supplied by the other STA - yes, even an AP can be directed to “appear” - note that just because there is a TWT SP and a STA needs to be present for the TWT, it is not a requirement tha the STA be in DOZE outside of the TWT SP, but also, it is not forbidden, even for an AP, to be in DOZE outside of the TWT SP - the proposed resolution is revised because the terminology has been changed as previously mentioned - TGah editor to execute proposed changes from 11-14-1140r1 found under all headings which include CID3795 | EDITOR |  |  |  | I | EDITOR: 2014-10-05 19:16:01Z | 2.2 | 2014-10-05 19:16 | EDITOR
3796 | Liwen Chu | 203 | 2 | 9.42.2 | 275 | 17 | T | Y | 275 | 17 | 9.42.2 |  | V | Matthew Fischer | 11-14/1140r1 |  | "is not an A-MPDU or a VHT single MPDU" is not clear. It should be " is not an A-MPDU and not a VHT single MPDU" or "is a MPDU in a PPDU" | As proposed in comment. | REVISED (MAC: 2014-09-17 18:02:34Z) - used the first suggested replacement - TGah editor to execute proposed changes from 11-14-1140r1 found under all headings which include CID3796 | EDITOR |  |  |  | I | EDITOR: 2014-10-05 19:16:17Z | 2.2 | 2014-10-05 19:16 | EDITOR
3797 | Liwen Chu | 203 | 2 | 9.42.2 | 275 | 27 | T | Y | 275 | 27 | 9.42.2 |  | V | Matthew Fischer | 11-14/1140r1 |  | Other subclauses should be listed clearly. | Change the text per the comment. | REVISED (MAC: 2014-09-17 18:03:56Z) - add reference to 9.3.2.15 response indication procedure - TGah editor to execute proposed changes from 11-14-1140r1 found under all headings which include CID3797 | EDITOR |  |  |  | I | EDITOR: 2014-10-05 19:16:20Z | 2.2 | 2014-10-05 19:16 | EDITOR
3798 | Liwen Chu | 203 | 2 | 9.42.3 | 276 | 16 | T | Y | 276 | 16 | 9.42.3 |  | V | Matthew Fischer | 11-14/1140r1 |  | This paragraph is not easy to understand. Why does a TWT responding STA need to solicit the response of a TWT Information frame? Rewrite it. | As in comment. | REVISED (MAC: 2014-09-17 18:05:02Z) - change TWT peer STA to TWT requesting STA as per CID 3354 - TGah editor to execute proposed changes from 11-14-1140r1 found under all headings which include CID3798 | EDITOR |  |  |  | I | EDITOR: 2014-10-05 19:17:32Z | 2.2 | 2014-10-05 19:18 | EDITOR
3799 | Liwen Chu | 203 | 2 | 9.42.3 | 276 | 46 | T | Y | 276 | 46 | 9.42.3 |  | V | Matthew Fischer | 11-14/1140r1 |  | "An AP TWT initiation frame indicates the start time for a series of TWT SPs corresponding to a single TWT Identifier if the Implicit bit of the TWT element in the frame is equal to 1." This should be in implicit TWT subclause. | Move it to implicit TWT subclause or delete it. | REVISED (MAC: 2014-09-17 18:04:52Z) - - moved the text and modified it in the process to make it read more accurately and provide active verb syntax and made similar modifications to the parallel language describing the explicit case - TGah editor to execute proposed changes from 11-14-1140r1 found under all headings which include CID3799 | EDITOR |  |  |  | I | EDITOR: 2014-10-05 19:17:14Z | 2.2 | 2014-10-05 19:17 | EDITOR
3800 | Liwen Chu | 203 | 2 | 9.42.6 | 277 | 56 | T | Y | 277 | 56 | 9.42.6 |  | V | Alfred Asterjadhi | 11-14/1018r1 |  | "A non-AP STA sending an NDP Paging Request to another STA, shall set the P-ID field of the NDP Paging Request to one of the partial AIDs assigned to the receiving STA" Who is receiving STA. I think it is the partial AID assigned to the STA that sends NDP paging Request. | Change the text to make it clear. | REVISED (MAC: 2014-09-17 00:00:48Z) Agree in principle with the commenter. Proposed resolution is the same as for CID 3358, and inline with this coment, where we solve the inconsistency by clarifying that the partial AID is assigned to it (i.e., the requesting STA) by the intended receiver of the NDP Paging Request. TGah editor to make the changes showin in 11-14/1018r1 under all headings that include 3800. | EDITOR |  |  |  | I | EDITOR: 2014-10-02 00:36:52Z | 2.2 | 2014-10-02 00:37 | EDITOR
3801 | Liwen Chu | 203 | 2 | 9.42.6 | 278 | 40 | T | Y | 278 | 40 | 9.42.6 |  | V | Alfred Asterjadhi | 11-14/1018r1 |  | "The value of the P-ID field shall be set to 0 to indicate the presence of group addressed Bus" If an AID is used for group addressed frames, does the present indication of such group addressed frames use 0 in P-ID field? | Clarify it. | REVISED (MAC: 2014-09-17 00:01:24Z) Agree in principle with the comenter. Proposed resolution clarifies this aspect by specifying that an exception exists to the rule i.e.,, except when a multicast AID is assigned to the group MAC address in which case the corresponding partial AID is used. TGah editor to make the changes showin in 11-14/1018r1 under all headings that include 3801. | EDITOR |  |  |  | I | EDITOR: 2014-10-02 00:37:21Z | 2.2 | 2014-10-02 00:37 | EDITOR
3802 | Liwen Chu | 203 | 2 | 9.42.6 | 279 | 33 | T | Y | 279 | 33 | 9.42.6 |  | V | Alfred Asterjadhi | 11-14/1018r1 |  | I assume that the non-AP STA will get the critical management information that has changed and will not need to decode TIM element. The reason is that a non-TIM STA may be a TWT STA. Also the non-AP STA may select to get the management information through Probe procedure. | Change the text per the comment. | REVISED (MAC: 2014-09-17 00:02:16Z) Agree in principle with the commenter. In the proposed resolution we clarify that the STA either wakes up to receive the beacon or transmits a probe request (inline with the description in 10.46 (System information update procedure). TGah editor to make the changes showin in 11-14/1018r1 under all headings that include 3802. | EDITOR |  |  |  | I | EDITOR: 2014-10-02 00:38:16Z | 2.2 | 2014-10-02 00:38 | EDITOR
3803 | Liwen Chu | 203 | 2 | 9.43.1 | 280 | 38 | E | Y | 280 | 38 | 9.43.1 |  | A | Alfred Asterjadhi | 11-14/0907r1 |  | "..successfully completed the TWT protocol..." TWT protocol includes setup, delete TWT period. So successful completed TWT protocol doesn't mean a TWT is setup. | Change to "...successfully completed the TWT setup..." | ACCEPTED (EDITOR: 2014-07-21 18:35:18Z) | EDITOR |  |  |  | I | EDITOR: 2014-07-25 23:41:00Z | 2.1 | 2014-07-25 23:41 | EDITOR
3804 | Liwen Chu | 203 | 2 | 9.43.1 | 280 | 63 | E | Y | 280 | 63 | 9.43.1 |  | V | Yongho Seok | 11-14/1095r1 |  | "In the Generic RAW, medium access is only allowed to a group of STAs indicated by the RAW Group field." It is not clear about how to set the Generic RAW's fields. | Make it clear. | REVISED (MAC: 2014-09-17 15:28:36Z) - The corresponding sentence does not provide any normative behavior. TGah editor to remove the below corresponding sentence. “In the Generic RAW, medium access is only allowed to a group of STAs indicated by the RAW Group field.” | EDITOR |  |  |  | I | EDITOR: 2014-10-04 00:03:30Z | 2.2 | 2014-10-04 00:04 | EDITOR
3805 | Liwen Chu | 203 | 2 | 9.43.1 | 281 | 7 | T | Y | 281 | 7 | 9.43.1 |  | J | Jason Lee | 11-14/1155r1 |  | Why are two methods needed here? | Using one method otherwise justifying why two methods are required. | REJECTED (MAC: 2014-09-18 06:17:54Z) Non-TIM RAW is a Short RAW, and the concept of the short RAW has been adopted in 11ah SFD. Resource Protection using Non-TIM RAW has more benefit than just using Generic RAW because of the reduced bits for signaling.e.g, Only the RAW Start Time, RAW Duration, and Channel Indication fields are present. | EDITOR |  |  |  | N | The resolution resulted in no changes to the document. | 2.2 | 2014-10-05 20:40 | EDITOR
3806 | Liwen Chu | 203 | 2 | B.4.4.2 | 493 | 27 | T | Y | 493 | 27 | B.4.4.2 |  | V | Rojan Chitrakar | 11-14/1143r2 |  | The improvement of short frame compared with normal frame is less when the BSS operation bandwidth is >=2MHz. The reception of short frames should be optional. | As proposed in comment. | REVISED (MAC: 2014-09-17 16:39:42Z) - Based on the recent development in TGah, reception of short frames is optional in non-sensor only BSS and the proposed change has captured this. TGah editor to make the changes shown in 11-14/1143r2 under the heading that include CID 3806. | EDITOR |  |  |  | I | EDITOR: 2014-10-07 16:20:11Z | 2.2 | 2014-10-07 16:20 | EDITOR
3807 | Liwen Chu | 203 | 2 | 8.8 | 191 | 34 | T | Y | 191 | 34 | 8.8 |  | J | Alfred Asterjadhi | 11-14/1065r2 |  | The normative text about whether short frame is optional or mandatory is missing in clause 9. | Add related text in clause 9 to indicate whether short frame is mandatory or optional. | REJECTED (MAC: 2014-09-17 02:45:31Z) The normative text is already present in several parts of clause 9. For example in Subclause 9.53 (Header Compression procedure): “After association, an S1G STA with dot11ShortMACHeaderImplemented equal to true may transmit Header Compression frames and Short frames.” and in 9.3.2.9 (Ack procedure): Upon successful reception of a Short frame that requires acknowledgment with the From DS field equal to 1, an S1G STA shall generate an acknowledgment frame in response if the AID subfield of A1 field is equal to the AID of the S1G STA and the A2 field is equal to the MAC address of its associated AP.” | EDITOR |  |  |  | N | The resolution resulted in no changes to the document. | 2.2 | 2014-10-03 17:31 | EDITOR
3808 | Liwen Chu | 203 | 2 | 9.56 | 313 | 52 | T | Y | 313 | 52 | 9.56 |  | V | Kaiying Lv | 11-14/1195r2 |  | "A flow-controlled STA shall not transmit any data frames to the flow-controlling STA that transmitted the flow-control instruction, for the amount of time indicated in the flow-control instruction." This mandatory behavior make non-AP STAs implementation complicate. In 802.11 a/b/g/n/ac, there is no such thing of flow control, and the APs work fine. | Make flow control in non-AP STAs optional or add a capability bit for a STA to notify whether it supports flow control or not. The AP can decide whether to accept the association request or not per the capability indication. | REVISED (MAC: 2014-09-17 16:08:40Z) - Add one S1G capability bit for flow control support indication. Also add status code to give the reason for disassociation or (re)association refused. TGah editor to make the changes shown in 11-14/1195r2 under all headings that include CID 3808. | EDITOR |  |  |  | M | EDITOR: 2014-10-06 16:24:13Z - The S1G Capabilities Info field needed some minor re-arrangements to host changes requested by multiple documents. Hence, used B73 instead of B69 of Capabilities Info field for this indication. | 2.2 | 2014-10-06 16:26 | EDITOR
3809 | Liwen Chu | 203 | 2 | 9.3.2.7 | 229 | 21 | T | Y | 229 | 21 | 9.3.2.7 |  | J | Liwen Chu | 11-14/1251r0 |  | The improvement of NDP CTS frame compared with normal CTS frame is less when the BSS operation bandwidth is >=2MHz. The STA that works in >=2MHz BSS should be able to indicate whether it support NDP CTS or not. | As proposed in comment. | REJECTED (MAC: 2014-09-17 22:26:48Z) Discussion: NDP CTS is robust than normal CTS. | EDITOR |  |  |  | N | The resolution resulted in no changes to the document. | 2.2 | 2014-10-06 18:36 | EDITOR
3810 | Liwen Chu | 203 | 2 | 9.3.2.9 | 231 | 18 | T | Y | 231 | 18 | 9.3.2.9 |  | V | Alfred Asterjadhi | 11-14/1090r0 |  | "An S1G STA shall transmit NDP Ack frames for acknowledgment with the following exceptions:..." The improvement of NDP Ack frame compared with normal Ack frame is less when the BSS operation bandwidth is >=2MHz. The STA that works in >=2MHz BSS should be able to indicate whether it support NDP Ack or not. | As proposed in comment. | REVISED (MAC: 2014-09-17 15:23:11Z) - The benefits of this NDP frame has been thoroughly discussed in TGah and during the previous LB 200 it was unanimously decided to have this NDP frame as mandatory for 11ah. See discussion below. However, to simplify the response logic for an intended receiver we clarify that the transmitter cannot elicit a normal control response frame unless the receiver has explicitly indicated that it supports their generation. TGah editor to make the changes shown in 11-14/1090r0 under all headings that include CID 3810. | EDITOR |  |  |  | I | EDITOR: 2014-10-03 23:28:15Z | 2.2 | 2014-10-03 23:28 | EDITOR
3811 | Liwen Chu | 203 | 2 | B4.4.2 | 505 | 18 | T | Y | 505 | 18 | B4.4.2 |  | J | Rojan Chitrakar | 11-14/1143r2 |  | The improvement of NDP Block Ack frame compared with normal BlockAck frame is less when the BSS operation bandwidth is >=2MHz. The STA that works in >=2MHz BSS should be able to indicate whether it support NDPBlockAck or not. | As proposed in comment. | REJECTED (MAC: 2014-09-17 16:41:47Z) - Reception of NDP Block Ack frame is stated as mandatory for HT STAs that support HT-immediate block ack extension. | EDITOR |  |  |  | N | The resolution resulted in no changes to the document. | 2.2 | 2014-10-07 16:21 | EDITOR
3812 | Liwen Chu | 203 | 2 | B4.4.2 | 505 | 18 | T | Y | 505 | 18 | B4.4.2 |  | J | Rojan Chitrakar | 11-14/1143r2 |  | The improvement of NDP Probe Request frame compared with normal Probe Request frame is less when the BSS operation bandwidth is >=2MHz. The STA that works in >=2MHz BSS should be able to indicate whether it support NDP Probe Request or not. | As proposed in comment. | REJECTED (MAC: 2014-09-17 16:41:39Z) - Reception of NDP Probe request is stated as mandatory for AP in the relevant text. | EDITOR |  |  |  | N | The resolution resulted in no changes to the document. | 2.2 | 2014-10-07 16:21 | EDITOR
3813 | Liwen Chu | 203 | 2 | 9.43.2 | 282 | 30 | T | Y | 282 | 30 | 9.43.2 |  | V | Shoukang Zheng | 11-14/ 1070r0 |  | This paragraph should be in normal power save subclause. | Move it to normal power save subclause. | REVISED (MAC: 2014-09-17 01:33:44Z) Agree in principle. Subclause 9.43.2 is about non-TIM STAs. Please refer to the description of TIM STA (P323L33,D2.0) for Poll Type subfield setting in Subclause 10.2.2.2. TGah editor to make changes shown in 11-14/ 1070r0 under the heading for CID 3813. | EDITOR |  |  |  | I | EDITOR: 2014-10-03 21:14:39Z | 2.2 | 2014-10-03 21:15 | EDITOR
3814 | Liwen Chu | 203 | 2 | 9.43.2 | 282 | 62 | T | Y | 282 | 62 | 9.43.2 |  | J | Shoukang Zheng | 11-14/ 1070r0 |  | "Upon reception of a PS-Poll with the PS-Poll Type subfield equal to 2 sent by a TWT STA within the negotiated TWT SP, the AP sends a TACK frame in response to a PS-Poll frame as described in 9.42 (Target wake time (TWT))." This sentence doesn't use may/should/shall. | Change the text by using may/should.shall. | REJECTED (MAC: 2014-09-17 01:33:24Z) The text is declarative as the normative behaviour is already specified in the respective clauses (i.e. Subclause10.2.2.6, 9.43.2, and 9.42). | EDITOR |  |  |  | N | The resolution resulted in no changes to the document. | 2.2 | 2014-10-03 21:15 | EDITOR
3815 | Liwen Chu | 203 | 2 | 9.43.2 | 282 | 56 | T | Y | 282 | 56 | 9.43.2 |  | V | Shoukang Zheng | 11-14/ 1070r0 |  | The behavior of AP doesn't match the STA's behavior of PS-Poll when Poll Type subfield equal to 1, 2, 3. | Make them consistent. | REVISED (MAC: 2014-09-17 01:33:07Z) Agree in principle. Tgah editor to make changes shown in 11-14/ 1070r0 under the heading for CID 3815. | EDITOR |  |  |  | I | EDITOR: 2014-10-03 21:14:17Z | 2.2 | 2014-10-03 21:14 | EDITOR
3816 | Liwen Chu | 203 | 2 | 9.43.2 | 283 | 18 | T | Y | 283 | 18 | 9.43.2 |  | V | Shoukang Zheng | 11-14/ 1070r0 |  | A control frame can't include a timer. | Change to something like "...that include a delay time duration" | REVISED (MAC: 2014-09-17 01:34:34Z) Agree in principle. Tgah editor to make changes shown in 11-14/ 1070r0 under the heading for CID 3816. | EDITOR |  |  |  | I | EDITOR: 2014-10-03 21:15:37Z | 2.2 | 2014-10-03 21:16 | EDITOR
3817 | Liwen Chu | 203 | 2 | 9.43.2 | 283 | 31 | T | Y | 283 | 31 | 9.43.2 |  | J | Shoukang Zheng | 11-14/ 1070r0 |  | This is dangerous feature since non-TIM STA may not be able to decode TIM element. | Remove this or indicate in the specification that this may not be able for a non-TIM STA to detect whether there are buffered frames in the AP for the non-TIM STA. | REJECTED (MAC: 2014-09-17 01:34:21Z) The non-TIM STA that supports this feature is not required to listen to the beacon that includes TIM element but it can obtain the buffered frame status from the More field of the response frame (either NDP Ack or NDP PS-Poll-Ack) upon wakeup and sending the (NDP) PS-Poll frame. | EDITOR |  |  |  | N | The resolution resulted in no changes to the document. | 2.2 | 2014-10-03 21:15 | EDITOR
3818 | Liwen Chu | 203 | 2 | 9.44.1 | 284 | 33 | T | Y | 284 | 33 | 9.44.1 |  | J | Po-Kai Huang | 11-14/1087r1 |  | Time slot protection behavior should not be defined here. | Remove the paragraph or just keep the first sentence of the paragraph. | REJECTED (MAC: 2014-09-17 01:38:45Z) Slot protection is a feature that can be requested by sync control frame, which is used to request or stop the sync frame transmission. Hence, the protection feature should be described in 9.44.1, and the first sentence should be kept. The second sentence describes that the TXOP duration after the expiration of a wakeup timer may also be requested by STA for protection. The third sentence describes when the protection will not be requested by sync control frame. The fourth sentence describes the required operation for an AP when it receives the request from the STAs. Hence, all sentences have their purposes and should not be removed or moved to other clauses. | EDITOR |  |  |  | N | The resolution resulted in no changes to the document. | 2.2 | 2014-10-03 22:13 | EDITOR
3819 | Liwen Chu | 203 | 2 | 9.44.1 | 285 | 1 | T | Y | 285 | 1 | 9.44.1 |  | J | Po-Kai Huang | 11-14/1087r1 |  | "When a STA receives an NDP CTS frame with the RA/Partial BSSID field equal to the S1G partial AID of the STA from the UL-Sync capable AP with which the STA is associated, the STA shall transmit a data frame to the AP a SIFS after the reception of the NDP CTS frame if the STA has a data frame to transmit to the AP and has requested the AP for a sync frame transmission." Why PS-Poll is not included here? | To me sync is used for uplink data transmission when a STA has frame for the AP and for downlink data transmission when the AP has buffered frame for the STA. The following text should also be added: when the AP has buffered frame for the STA, a data frame may be used as the synchronization frame. | REJECTED (MAC: 2014-09-17 01:39:18Z) As described in 9.44.1, the sync frame transmission is for uplink traffic and the main purpose is to minimize the time for medium synchronization for a STA that is changing from Doze to Awake in order to transmit. To address the comment, the PS-Poll frame is transmitted by a non-AP STA whereas the sync frame is transmitted by an AP. Hence, PS-Poll can not be transmitted by AP as a sync frame. Further, the following sentence P284/L46 “For a STA that requested for a sync frame transmission, the UL-Sync capable AP shall schedule a sync frame,” already allows a Data frame to be used as a sync frame. | EDITOR |  |  |  | N | The resolution resulted in no changes to the document. | 2.2 | 2014-10-03 22:14 | EDITOR
3820 | Liwen Chu | 203 | 2 | 9.45.2 | 286 | 26 | T | Y | 286 | 26 | 9.45.2 |  | A | Yongho Seok | 11-14/1094r1 |  | "The STA shall not initiate the BDT with a PS-Poll+BDT frame if it does not have BUs for the BDT Responder." This sentence is not needed since if PS-Poll+BDT with More Data field equal to 1 means have Bus. | Remove the cited sentence. | ACCEPTED (MAC: 2014-09-17 19:49:50Z) | EDITOR |  |  |  | I | EDITOR: 2014-10-03 23:48:33Z | 2.2 | 2014-10-03 23:49 | EDITOR
3821 | Liwen Chu | 203 | 2 | 9.45.2 | 286 | 24 | T | Y | 286 | 24 | 9.45.2 |  | J | Yongho Seok | 11-14/1094r1 |  | This makes BDT complicate since either TXOP initiator STA or Responder STA may start BDT. The protocol should be changed so that only the TXOP initiator will start the BDT operation. | As proposed in comment. | REJECTED (MAC: 2014-09-17 19:49:44Z) - Because the NDP PS-Poll can not be used to initiate a BDT frame exchange, the NDP PS-Poll-Ack is allowed to initiate a BDT frame exchange. If we accept a proposed restriction, the NDP PS-Poll never initiate the BDT frame exchange. | EDITOR |  |  |  | N | The resolution resulted in no changes to the document. | 2.2 | 2014-10-03 23:52 | EDITOR
3822 | Liwen Chu | 203 | 2 | 9.45.2 | 286 | 54 | T | Y | 286 | 54 | 9.45.2 |  | J | Yongho Seok | 11-14/1094r1 |  | This should not be the reason that disallows NDP PS-Poll to initiate a BDT exchange. | Change NDP PS-Poll definition to allow NDP PS-Poll to initiate a BDT exchange. | REJECTED (MAC: 2014-09-17 19:49:33Z) - The NDP PS-Poll can not be used to initiate a BDT frame exchange. Because it does not have any duration field, it can not protect the frame exchange sequence from the BDT Responder. However, after transmitting the NDP PS-Poll frame, the NDP PS-Poll-Ack can be used to initiate a BDT frame exchange. Also, because there is no available bit in the NDP PS-Poll frame, we could not change the definition of the NDP PS-Poll frame for allowing the NDP PS-Poll frame as the BDT initial PPDU. | EDITOR |  |  |  | N | The resolution resulted in no changes to the document. | 2.2 | 2014-10-03 23:52 | EDITOR
3823 | Liwen Chu | 203 | 2 | 9.45.2 | 285 | 54 | T | Y | 285 | 54 | 9.45.2 |  | J | Yongho Seok | 11-14/1094r1 |  | Change the title of the subclause to Bi directional exchange (BDE). Add the following text in the subcaluse: "in a TXOP, the following frame exchange may be included: Bi directional exchange(s), normal frame exchange(s)". The reason to do such change is that, in a bi directional TXOP, when the BDT initiator has more frames to transmit than the BDT responder, the frames in BDT initiator may not be able to transmitted. | As proposed in comment. | REJECTED (MAC: 2014-09-17 19:49:00Z) - Please refer the following text. “NOTE 1 -A BDT Initiator can include multiple BDT sequences, separated by SIFS, within a single TXOP.” When the BDT Initiator has more frames to transmit than the BDT Responder, the BDT Initiator can continue another BDT sequence for transmitting the remaining buffered PPDU. Also, regarding the title of the sub-clause, we follow the same syntax defined in the RD protocol of the IEEE 802.11 REVmc 3.0. We could not find any reason to change the sub-clause title as proposed | EDITOR |  |  |  | N | The resolution resulted in no changes to the document. | 2.2 | 2014-10-03 23:47 | EDITOR
3824 | Liwen Chu | 203 | 2 | 9.45.2 | 287 | 1 | T | Y | 287 | 1 | 9.45.2 |  | J | Yongho Seok | 11-14/1094r1 |  | The rules about when to start a BDT response burst is not clear. | add the rules. | REJECTED (MAC: 2014-09-17 19:51:12Z) - The rules about when to start a BDT response burst are clear. Please see the following: “An BDT sequence comprises the following: a)The transmission of one PPDU that is either an NDP PS-Poll-Ack frame or that satisfies the following conditions: ... b)The transmission of one or more PPDUs (BDT response burst) by the S1G STA addressed in the PPDUs transmitted by the BDT Initiator, separated by SIFS. ...” After receiving one PPDU from the BDT Initiator, the BDT response bust is started. | EDITOR |  |  |  | N | The resolution resulted in no changes to the document. | 2.2 | 2014-10-03 23:52 | EDITOR
3825 | Liwen Chu | 203 | 2 | 9.47 | 290 | 18 | T | Y | 290 | 18 | 9.47 |  | J | Matthew Fischer | 11-14/1137r1 |  | What is the reason that a BSS with >2MHz operation channel can't do SST operation. | Justify it. | REJECTED (MAC: 2014-09-17 17:32:58Z) - - An SST BSS is a BSS that has a BSS op CW less than or eq to 2 MHz and an SST Operation CW that is greater than the BSS Op CW (this is the case that requires the inclusion of the SST Operation element and that is why the BSS is called an SST BSS). An an SST AP can set up SST operation via the SST element (i.e., no need for the SST operation element) over its BSS Op CW without the need to have the SST Operation element (i.e., the BSS is not called SST BSS in this case. | EDITOR |  |  |  | N | The resolution resulted in no changes to the document. | 2.2 | 2014-10-05 17:23 | EDITOR
3826 | Liwen Chu | 203 | 2 | 9.47 | 290 | 39 | T | Y | 290 | 39 | 9.47 |  | J | Matthew Fischer | 11-14/1137r1 |  | "The SST AP that sets up an SST BSS shall choose the subset of allowed SST operating channels from the subset of enabled SST operating channels indicated in the SST Operation element." What is the purpose of the chosen subset of allowed SST operating channels? | Clarify it. | REJECTED (MAC: 2014-09-17 17:31:40Z) - the AP might have identified interferers present in some channels - the AP might be incapable of simultaneously monitoring m channels - the AP might have an agreement with an OBSS for sharing channels which means that it needs to avoid certain channels | EDITOR |  |  |  | N | The resolution resulted in no changes to the document. | 2.2 | 2014-10-05 17:23 | EDITOR
3827 | Liwen Chu | 203 | 2 | 9.47 | 290 | 51 | T | Y | 290 | 51 | 9.47 |  | V | Matthew Fischer | 11-14/1137r1 |  | "in parallel" is not strictly defined. It should be in contiguous channel segment which is wider than 2MHz. | As in comment. | REVISED (MAC: 2014-09-17 17:33:12Z) - generally agree with commenter, TGah editor to execute proposed changes from 11-14-1137r1 found under all headings which include CID3827 | EDITOR |  |  |  | I | EDITOR: 2014-10-05 17:20:53Z | 2.2 | 2014-10-05 17:23 | EDITOR
3828 | Liwen Chu | 203 | 2 | 9.47 | 290 | 61 | T | Y | 290 | 61 | 9.47 |  | V | Matthew Fischer | 11-14/1137r1 |  | "SIFS after any Beacon in the series is transmitted, another Beacon may be transmitted in the series, provided that normal medium access rules for the channel of transmission of the Beacon have been satisfied." SIFS definitely can't satisfy the medium access rules. In a new channel, at least PIFS should be used before the transmission. | As in comment. | REVISED (MAC: 2014-09-17 17:33:21Z) - generally agree with commenter, while noting that for SIFS, the normal medium access rules specify only the passage of time but that this is actually also following normal medium access rules, TGah editor to execute proposed changes from 11-14-1137r1 found under all headings which include CID3828 | EDITOR |  |  |  | I | EDITOR: 2014-10-05 17:19:58Z | 2.2 | 2014-10-05 17:23 | EDITOR
3829 | Liwen Chu | 203 | 2 | 9.47 | 291 | 46 | T | Y | 291 | 46 | 9.47 |  | V | Matthew Fischer | 11-14/1137r1 |  | "An S1G AP may include an SST element (see 8.4.2.170k (Subchannel Selective Transmission element)) in an S1G Beacon to indicate on which channels an SST STA is allowed to transmit within the BSS or SST BSS." Is there any difference when SST element is used in BSS or SST BSS? Why is SST element used in a non-SST BSS? | Remove "the BSS or" from the cited sentence. | REVISED (MAC: 2014-09-17 17:34:08Z) - generally do not agree with commenter, as there are two different types of BSS in which SST operation is allowed - an SST BSS and a BSS which is not an SST BSS, but there are some other corrections that can be made - TGah editor to execute proposed changes from 11-14-1137r1 found under all headings which include CID3829 | EDITOR |  |  |  | I | EDITOR: 2014-10-05 17:21:16Z | 2.2 | 2014-10-05 17:23 | EDITOR
3830 | Liwen Chu | 203 | 2 | 9.47 | 290 | 57 | T | Y | 290 | 57 | 9.47 |  | V | Matthew Fischer | 11-14/1137r1 |  | "In an SST BSS, an SST STA shall not transmit in a channel that is not the primary channel of the BSS, for which the corresponding bit of the SST Channel Activity Bitmap is 0 in the most recently received SST element from its associated AP." If the primary channel is same as the channel that is indicated by the corresponding bit of the SST Channel Activity Bitmap is 1 in the most recently received SST element from its associated AP, it is better to rewrite it as "In an SST BSS, an SST STA shall transmit in the channel that is indicated by the corresponding bit of the SST Channel Activity Bitmap is 1 in the most recently received SST element from its associated AP." | As in comment. | REVISED (MAC: 2014-09-17 17:33:39Z) - generally agree with commenter, except that inverting the sense of this verb will result in something undesired, that is, to say that a “STA shall transmit” means that you are instructing the STA to begin a transmission - instead, this text is describing a restriction, hence the need for the verb “shall not” -TGah editor to execute proposed changes from 11-14-1137r1 found under all headings which include CID3830 | EDITOR |  |  |  | I | EDITOR: 2014-10-05 17:20:55Z | 2.2 | 2014-10-05 17:23 | EDITOR
3831 | Liwen Chu | 203 | 2 | 9.47 | 292 | 4 | T | Y | 292 | 4 | 9.47 |  | V | Matthew Fischer | 11-14/1137r1 |  | Change to "in a channel of operation that is not covered by the BSS operation channel" | As in comment | REVISED (MAC: 2014-09-17 17:37:06Z) - generally agree with commenter -TGah editor to execute proposed changes from 11-14-1137r1 found under all headings which include CID3831 | EDITOR |  |  |  | I | EDITOR: 2014-10-05 17:22:00Z | 2.2 | 2014-10-05 17:23 | EDITOR
3832 | Liwen Chu | 203 | 2 | 9.47 | 292 | 11 | T | Y | 292 | 11 | 9.47 |  | V | Matthew Fischer | 11-14/1137r1 |  | SST elements can't indicate the time. | Clarify it. | REVISED (MAC: 2014-09-17 17:38:17Z) - generally agree with commenter -TGah editor to execute proposed changes from 11-14-1137r1 found under all headings which include CID3832 | EDITOR |  |  |  | I | EDITOR: 2014-10-05 17:22:03Z | 2.2 | 2014-10-05 17:23 | EDITOR
3833 | Liwen Chu | 203 | 2 | 9.47 | 292 | 35 | T | Y | 292 | 35 | 9.47 |  | V | Matthew Fischer | 11-14/1137r1 |  | ...before PIFS" What is the reference for this PIFS. | Clarify it. | REVISED (MAC: 2014-09-17 17:37:54Z) - generally do not agree with the commenter that any change is needed as PIFS is always with reference to the most recently detected or generated medium activity, but there is little philosophical justification for any one life form to believe that it possesses the ultimate truth as compared to the alleged truths that are espoused by others that share this universe and therefore, embracing self-doubt for one’s own understanding and perception of the world is celebratory of the wonderful diversity of life which produces many unique and often contrary answers to the same existential questions - TGah editor to execute proposed changes from 11-14-1137r1 found under all headings which include CID3833 | EDITOR |  |  |  | I | EDITOR: 2014-10-05 17:21:47Z | 2.2 | 2014-10-05 17:23 | EDITOR
3834 | Liwen Chu | 203 | 2 | 9.47 | 292 | 37 | T | Y | 292 | 37 | 9.47 |  | J | Matthew Fischer | 11-14/1137r1 |  | "but shall wait for the duration of an NDP before switching to the next channel." I guess what you want to say is that "but shall wait for the end of the slot before switching to the next channel" | As in comment. | REJECTED (MAC: 2014-09-17 17:37:37Z) - when a RAW is used for SST sounding RAW, there is no RAW format indication, so there is no slot duration and by definition in the SST subclause, the timing of the operation is PIFS plus NDP per channel, so the wait time of “duration of an NDP” is correct. | EDITOR |  |  |  | N | The resolution resulted in no changes to the document. | 2.2 | 2014-10-05 17:23 | EDITOR
3835 | Liwen Chu | 203 | 2 | 9.47 | 291 | 51 | T | Y | 291 | 51 | 9.47 |  | J | Matthew Fischer | 11-14/1137r1 |  | If SST element allows >2MHz transmission, it is not clear in which 2MHz channel that the AP use NAV and backoff procedure, and in which channel that the AP uses PIFS idle rule before the frame transmission. Same issues exist in STA side. | Clarify it. | REJECTED (MAC: 2014-09-17 17:35:45Z) - 9.22.2.4 Obtaining an EDCA TXOP describes the medium access as being performed on the primary channel and the language in this TGah draft subclause provides adequate and accurate and clear identification of the primary channel, such that when the TGah amendment is read together with the baseline, there is no question of how an SST STA will operate - i.e. there is no change to 9.22.24 in the TGah draft, so the existing rules still apply - that is, NAV, backoff, etc as is currently stated in the baseline, are based on the primary channel. | EDITOR |  |  |  | N | The resolution resulted in no changes to the document. | 2.2 | 2014-10-05 17:23 | EDITOR
3836 | Liwen Chu | 203 | 2 | 9.47 | 291 | 34 | T | Y | 291 | 34 | 9.47 |  | V | Matthew Fischer | 11-14/1137r1 |  | In P291L34, an SST AP shall include the SST element in the S1G Beacon frame. In P291L34 an SST AP may include an SST element in transmitted S1G Beacon frames. Which is the correct behavior? | Clarify it. | REVISED (MAC: 2014-09-17 17:35:59Z) - there is no conflict. May is used for the general case. There is no requirement to include the element in all S1G beacons. There are a couple of occurrences of shall include, and these exist with some additional qualification, the first requires inclusion within an association response, but only if the AP is implementing an SST BSS. The second shall include is for S1G beacons, but is only a requirement when the S1G beacon precedes a short beacon interval during which the AP wishes “to allow SST operation within that (short) beacon interval” - however, the wording is a bit tricky, so a slight modification is made to make it more readable - TGah editor to execute proposed changes from 11-14-1137r1 found under all headings which include CID3836 | EDITOR |  |  |  | I | EDITOR: 2014-10-05 17:21:32Z | 2.2 | 2014-10-05 17:23 | EDITOR
3837 | Liwen Chu | 203 | 2 | 9.47 | 291 | 47 | T | Y | 291 | 47 | 9.47 |  | J | Matthew Fischer | 11-14/1137r1 |  | "The AP may transmit sounding frames for SST STA channel estimation either in parallel or in series or a combination of the two." Where is the sounding procedure if sounding RAW is not used? Which channel is the start channel of sounding. Without sounding RAW, shouldn't the sounding exchange be protected? | Define a clear sounding protocol here. | REJECTED (MAC: 2014-09-17 17:35:09Z) - the sounding protocol is flexible and has enough description to allow the AP to send sounding as it desires. In particular, the sounding RAW is offered as a means to protect a sounding sequence, but the use of a sounding RAW for protection is not required, just as the use of RTS/CTS is not required, nor generally, are other optional protection mechanisms - note that some protection mechanisms are not optional - but in this case, the choice was made to allow protection to be an optional feature of the SST sounding protocol. As for identification of a non-RAW protected sounding sequence, the draft does contain language that allows this to take place, specifically: “An S1G AP may indicate on which SST channels it intends to transmit sounding and non-sounding frames following the transmission of an S1G Beacon frame by including a SST element in the S1G Beacon frame with a non-zero value in at least one Channel Activity bitmap subfield and a value of 1 in the corresponding DL Activity subfield” - note that the activity indication might include either or both of sounding and non-sounding transmissions. If you want guarantees, use the SST sounding RAW. If the commenter feels that an additional mechanism is needed, the group would like to see the justification for that position before adding another SST sounding protocol or modifying the existing ones. | EDITOR |  |  |  | N | The resolution resulted in no changes to the document. | 2.2 | 2014-10-05 17:23 | EDITOR
3838 | Liwen Chu | 203 | 2 | 9.47 | 293 | 27 | T | Y | 293 | 27 | 9.47 |  | V | Matthew Fischer | 11-14/1137r1 |  | "An SST STA shall not transmit to the AP on an SST operating channel that is not indicated as allowed by the AP in the SST element or SST Operation element" Why are both SST element and SST Operation element occur here? | Clarify it. | REVISED (MAC: 2014-09-17 17:38:47Z) - generally agree with commenter - TGah editor to execute proposed changes from 11-14-1137r1 found under all headings which include CID3838 | EDITOR |  |  |  | I | EDITOR: 2014-10-05 17:22:06Z | 2.2 | 2014-10-05 17:23 | EDITOR
3839 | Liwen Chu | 203 | 2 | 9.47 | 293 | 16 | T | Y | 293 | 16 | 9.47 |  | V | Matthew Fischer | 11-14/1137r1 |  | "To avoid ambiguity in which subchannel has been selected by the STA as its primary channel, the STA can send the frame using the minimum width channel for the band of operation." Then how can a STA tell the AP the channel that it want to use, e.g. the STA uses 4MHz channel in a 8MHz channel defined by SST element? | Clarify it. | REVISED (MAC: 2014-09-17 17:39:02Z) - - agree in part with commenter - in general, there is not a great need for the STA to communicate its width, which is what the group believes the commenter to be asking, although this is an interpretation only because there is some lack of clarity in the wording of the comment - assuming that the width is the item in question, the point is that as long as the STA is transmitting within the permissible channel and maximum width constraints, the AP should be able to receive the frame - if the AP is unable to receive a frame of a specific width and channel combination, then the AP should forbid this combination with appropriate SST Op IE settings - TGah editor to execute proposed changes from 11-14-1137r1 found under all headings which include CID3839 | EDITOR |  |  |  | I | EDITOR: 2014-10-05 17:22:10Z | 2.2 | 2014-10-05 17:23 | EDITOR
3840 | Liwen Chu | 203 | 2 | 9.49.3 | 306 | 5 | T | Y | 306 | 5 | 9.49.3 |  | V | Alfred Asterjadhi | 11-14/1066r1 |  | Short frame for relay operation is not complete | Add complete short frame here. | REVISED (MAC: 2014-09-17 01:14:30Z) Agree in principle with the commenter. Proposed resolution clarifies the missing parts of the relay operation with Short frames. TGah editor to make the changes showin in 11-14/1066r1 under all headings that include CID 3840. | EDITOR |  |  |  | I | EDITOR: 2014-10-03 17:51:28Z | 2.2 | 2014-10-03 17:51 | EDITOR
3841 | Liwen Chu | 203 | 2 | 9.49.3 | 306 | 5 | T | Y | 306 | 5 | 9.49.3 |  | J | Alfred Asterjadhi | 11-14/1066r1 |  | The decision of RA for relay operation is missing. | add the related rules. | REJECTED (MAC: 2014-09-17 01:13:47Z) The comment is very vague. It seems that the comment asks regarding the selection of the relay to which to forward the data for a given destination. Note that the relay learns the RA of the next hop using the Reachable Address element. | EDITOR |  |  |  | N | The resolution resulted in no changes to the document. | 2.2 | 2014-10-03 17:52 | EDITOR
3842 | Liwen Chu | 203 | 2 | 9.49.5.2 | 307 | 52 | T | Y | 307 | 52 | 9.49.5.2 |  | A | Alfred Asterjadhi | 11-14/966r1 |  | "A STA that intends to share the TXOP with the Relay starts the TXOP by sending to the Relay an S1G RTS frame with the Order field set to 1 or a Short Data frame that has the Relayed Frame field set to 1." Change "A STA that intends to share the TXOP with the Relay starts the TXOP by sending to the Relay an S1G RTS frame with the Order field set to 1 or a Short Data frame that has the Relayed Frame field set to 1." to "A STA that intends to share the TXOP with the Relay may start the TXOP by sending to the Relay an S1G RTS frame with the Order field set to 1 or a Short Data frame that has the Relayed Frame field set to 1." | As in comment. | ACCEPTED (MAC: 2014-07-21 08:48:39Z) The commenter suggests changing the declarative statement to a normative statement by replacing “starts” with “may start”. Agree with the commenter because the STA can also initiate the TXOP by sending an RTS with Order field equal to 0. | EDITOR |  |  |  | I | EDITOR: 2014-07-21 20:29:25Z | 2.1 | 2014-07-21 20:29 | EDITOR
3843 | Liwen Chu | 203 | 2 | 9.49.5.2 | 307 | 31 | T | Y | 307 | 31 | 9.49.5.2 |  | V | Alfred Asterjadhi | 11-14/966r1 |  | Add the following text in appropriate place in the subclause: when relay sharing is used, the all transmissions shall use the same channel bandwidth and in the same channel. The reason that I ask for such addition is that when different channel is used, PIFS has to be used for medium detection. | As in comment. | REVISED (MAC: 2014-07-21 08:48:22Z) Partially agree with the commenter because the transmissions within the TXOP can use a lower BW (for example dynamic BW signalling is enabled by the TXOP initiator in a transmitted RTS). Also any suggested limitation should apply for both (implicit and explicit ack) procedures. Hence, proposed change is to add the limitation under 9.49.5 (Procedures of TXOP sharing). TGah editor to make changes shown in 11/14/0966r1 under all headings that include CID 3843. | EDITOR |  |  |  | I | EDITOR: 2014-07-21 20:29:07Z | 2.1 | 2014-07-21 20:29 | EDITOR
3844 | Liwen Chu | 203 | 2 | 9.49.6 | 310 | 19 | T | Y | 310 | 19 | 9.49.6 |  | V | Kaiying Lv | 11-14/1197r1 |  | Direct link is used in 802.11 with other meaning. The usage here creates confusion. | Change the name or delete the sentence. | REVISED (MAC: 2014-09-17 16:05:02Z) - TGah editor to make the changes shown in 11-14/1197r1 under all headings that include CID 3844. | EDITOR |  |  |  | I | EDITOR: 2014-10-06 17:11:49Z | 2.2 | 2014-10-06 17:12 | EDITOR
3845 | Liwen Chu | 203 | 2 | 9.49.6 | 308 | 28 | T | Y | 308 | 28 | 9.49.6 |  | J | Kaiying Lv | 11-14/1197r1 |  | "When using the explicit ack procedure, the relay-AP (relay-STA) shall signal a Response Indication of Long Response in the NDP Ack frame that is transmitted as an acknowledgement to the non-AP STA (AP)." This will waste the medium time since once Long Response is received RID will be set to TXOPLimit. | Delete the sentence. | REJECTED (MAC: 2014-09-17 16:04:23Z) - The duration field of NDP ACK has to be set to some value. One represents “No response”, and the other represents “Long response”. Since the relaying frame transmission in TXOP sharing will set the RESPONSE INDICATION to NDP frame, this ensure that the 3rd party STA that hearing the preceding NDP Ack with Long Response indication may update its RID value to a smaller value, it will not waste the mediun time even though the preceding NDP Ack has Long Response indication. If the third party STAs missed the relaying frame, with the Long Response setting in the preceding NDP ACK, the transmission of the packet to the root AP is still protected by the NDP Ack. Therefore, setting to Long response indication is a better choice. | EDITOR |  |  |  | N | The resolution resulted in no changes to the document. | 2.2 | 2014-10-06 17:11 | EDITOR
3846 | Liwen Chu | 203 | 2 | 9.49.5.2 | 307 | 31 | T | Y | 307 | 31 | 9.49.5.2 |  | V | Alfred Asterjadhi | 11-14/966r1 |  | Add the following text to define when TXOP sharing can be used: When only one data frame is transmitted by root AP (the STA which is associated with a non-root relay AP) or the last data frame that is transmitted by root AP (the STA which is associated with a non-root relay AP), TXOP sharing may be used. | As in comment. | REVISED (MAC: 2014-07-21 08:48:04Z) Agree in principle with the commenter. Proposed change is inline with the suggestion of the commenter. However, also in this case the limitation should apply for both (implicit and explicit ack) procedures. Hence, proposed change is to add the limitation under 9.49.5 (Procedures of TXOP sharing). TGah editor to make changes shown in 11/14/0966r1 under all headings that include CID 3846. | EDITOR |  |  |  | I | EDITOR: 2014-07-21 20:28:21Z | 2.1 | 2014-07-21 20:28 | EDITOR
3847 | Liwen Chu | 203 | 2 | 9.49.5.3 | 309 | 38 | T | Y | 309 | 38 | 9.49.5.3 |  | V | Alfred Asterjadhi | 11-14/966r1 |  | Special rules of protection are not necessary and make the implementation complicate | remove the subclause and use the normal Duration/ID setting rules. | REVISED (MAC: 2014-07-21 08:50:27Z) The TGah group believes that Relay-shared TXOP protection mechanisms are necessary. But, note that the adoption of these rules is optional from both TXOP initiator and TXOP responder. In order to make it clearer the following is added in this Subclause: “The S1G STA may set the Order field of the RTS frame to 0 to indicate that it expects an NDP CTS whose Duration field is set as described in 9.3.2.6 (CTS and DMG procedure). Otherwise, it may set the Order field to 1 to indicate that it expects an NDP CTS whose Duration field is set as described in this subclause.” TGah editor to make changes shown in 11/14/0966r1 under all headings that include CID 3847. | EDITOR |  |  |  | I | EDITOR: 2014-07-21 20:30:53Z | 2.1 | 2014-07-21 20:31 | EDITOR
3848 | Liwen Chu | 203 | 2 | 9.49.5.3 | 309 | 65 | T | Y | 309 | 65 | 9.49.5.3 |  | J | Alfred Asterjadhi | 11-14/966r1 |  | "the Relay (relay-STA or relay-AP) should protect the Short Data frame transmission with an RTS/CTS protection mechanism" This can't be implemented. | Delete the sentence. | REJECTED (MAC: 2014-07-21 08:50:11Z) The commenter fails to identify a real issue. An example of implementation of this could be the following: “RTS (Relay STA)/CTS (Root AP)/Short Data frame (Relay STA)/Ack (Root AP). | EDITOR |  |  |  | N | The resolution resulted in no changes to the document. | 2.1 | 2014-07-21 20:31 | EDITOR
3849 | Liwen Chu | 203 | 2 | 9.5 | 311 | 5 | T | Y | 311 | 5 | 9.5 |  | V | Betty Zhao | 11-14/1158r0 |  | "The S1G STAs that detect this indication will wake up at the assigned beacon interval to determine the TIM and extract the assigned time slots that carry the buffered multicast data." It seems to me that for a multicast frame with multicast AID, the AP will transmit it in a PPDU with partial AID 0 and in a PPDU with partial AID from multicast AID. The with multicast AID may receive such multicast frames multiple times. A special filter rule is needed. | Add the special rule. | REVISED (MAC: 2014-09-17 22:17:08Z) TGah editor to make the changes shown in 11-14/1158r0 under all heading that include CID 3849 | EDITOR |  |  |  | I | EDITOR: 2014-10-05 21:12:43Z | 2.2 | 2014-10-05 21:13 | EDITOR
3850 | Liwen Chu | 203 | 2 | 9.5 | 312 | 22 | T | Y | 312 | 22 | 9.5 |  | V | Alfred Asterjadhi | 11-14/1066r1 |  | The header compression procedure can't be used for 4-address frame. | Update the header compression procedure. | REVISED (MAC: 2014-09-17 01:16:32Z) The header compression procedure is used in general for any PV1 frame, including the 4-address frame which contains DA in Address 3 and SA in Address 4. Using the header compression procedure it is possible to indicate the receiver to store A3 and A4 so that the transmitter does not need to include A3 and A4 in the frames it transmits. So there is no inconsistency in this subclause. But there is some normative text missing in Subclause 9.49 (Relay operation) that would clarify this aspect. Proposed resolution adds the normative text in Subclause 9.49 (Relay operation). TGah editor to make the changes shown in 11-14/1066r1 under all headings that include CID 3850. | EDITOR |  |  |  | I | EDITOR: 2014-10-03 17:52:13Z | 2.2 | 2014-10-03 17:52 | EDITOR
3851 | Liwen Chu | 203 | 2 | 10.1.4.3.1 | 318 | 54 | E | Y | 318 | 54 | 10.1.4.3.1 |  | V | Jason Lee | 11-14/1154r2 |  | Change to "If an S1G STA receives a Probe Request frame with Short Probe Response Option element," | As in comment. | REVISED (MAC: 2014-09-17 22:03:22Z) The sentence has been removed because the sentence is redundant with other sentences (by the resolution to CID 3171). Tgah Editor to make changes shown in 14/1154r2 | EDITOR |  |  |  | I | EDITOR: 2014-10-05 20:20:59Z | 2.2 | 2014-10-05 20:21 | EDITOR
3852 | Liwen Chu | 203 | 2 | 10.1.4.3.4b | 319 | 62 | T | Y | 319 | 62 | 10.1.4.3.4b |  | J | Yongho Seok | 11-14/1049r2 |  | It is not necessary to make reception of NDP Probe Request mandatory. There are other methods to save power of scanning BSS, e.g. passive scanning. | Change to "Upon receipt of the MLME-SCAN.request primitive with ScanType indicating a NDP Probing, a STA for which dot11NDPProbingActivated is true may transmit a NDP Probe Request frame that has either a compressed" | REJECTED (MAC: 2014-09-17 00:44:00Z) According to the implemention cost, the STA can choose one scanning method among several ways. In that sense, the NDP Probe Request is an optional feature of TGah. And, a reception capability of a optional feature is a minimum requirement. It seems that a comment is to delete a NDP Probe Request from TGah. The commenter must provide the more detailed technical reason to reverse the existing consensus. | EDITOR |  |  |  | N | The resolution resulted in no changes to the document. | 2.2 | 2014-10-02 02:43 | EDITOR
3853 | Liwen Chu | 203 | 2 | 10.1.4.3.4b | 320 | 5 | T | Y | 320 | 5 | 10.1.4.3.4b |  | J | Yongho Seok | 11-14/1049r2 |  | It is not necessary to make reception of NDP Probe Request mandatory. There are other methods to save power of scanning BSS, e.g. passive scanning. | Change to "APs that support NDP Probe Request and receives a NDP Probe Request frames shall respond with a (Short) Probe Response frame only if:" | REJECTED (MAC: 2014-09-17 00:44:13Z) According to the implemention cost, the STA can choose one scanning method among several ways. In that sense, the NDP Probe Request is an optional feature of TGah. And, a reception capability of a optional feature is a minimum requirement. It seems that a comment is to delete a NDP Probe Request from TGah. The commenter must provide the more detailed technical reason to reverse the existing consensus. | EDITOR |  |  |  | N | The resolution resulted in no changes to the document. | 2.2 | 2014-10-02 02:44 | EDITOR
3854 | Liwen Chu | 203 | 2 | 10.2.2.1 | 321 | 60 | T | Y | 321 | 60 | 10.2.2.1 |  | V | Kaiying Lv | 11-14/1196r1 |  | Since Page Slicing is optional. It is better to change to "followed by TIM elements (if any) with Page Slice Number from 0 to 30 each of which are also ordered from page 0 to page 3 if Page Slicing is supported." | As in comment. | REVISED (MAC: 2014-09-17 16:16:30Z) - TGah editor to make the changes shown in 11-14/1196r1 under all headings that include CID 3854. | EDITOR |  |  |  | I | EDITOR: 2014-10-06 16:49:00Z | 2.2 | 2014-10-06 16:49 | EDITOR
3855 | Liwen Chu | 203 | 2 | 10.2.2.1 | 322 | 48 | T | Y | 322 | 48 | 10.2.2.1 |  | J | Kaiying Lv | 11-14/1196r1 |  | "An S1G STA in PS mode shall set the More Data field to 1 in a frame transmitted to its AP when the STA intends to transmit another frame to the AP within this SP. An S1G STA in PS mode shall set the More Data field to 0 in a frame transmitted to its AP when the STA does not intend to transmit another frame to the AP within this SP." EOSP should be used for this indication. | Change the sentence per the comment. | REJECTED (MAC: 2014-09-17 16:21:38Z) - EOSP means end of service period, while by setting More Date field to 0 only means the STA does not intend to transmit another frame to the AP. The AP can still transmit frames to the STA within this SP if BDT is supported. | EDITOR |  |  |  | N | The resolution resulted in no changes to the document. | 2.2 | 2014-10-06 16:49 | EDITOR
3856 | Liwen Chu | 203 | 2 | 11 | 341 | 1 | T | Y | 341 | 1 | 11 |  | J | Alfred Asterjadhi | 11-14/1118r1 |  | Relay security should be optimized. | Define the optimized relay security protocol | REJECTED (MAC: 2014-09-17 15:39:26Z) - The comment fails to identify a specific issue to be addressed. It fails to identify changes in sufficient detail so that the specific wording of the changes that will satisfy the commenter can be determined. | EDITOR |  |  |  | N | The resolution resulted in no changes to the document. | 2.2 | 2014-10-04 20:17 | EDITOR
3857 | Liwen Chu | 203 | 2 | 11.4.3.2a | 342 | 18 | T | Y | 342 | 18 | 11.4.3.2a |  | J | Alfred Asterjadhi | 11-14/1118r1 |  | The proposed update algorithm is too complicate. | Simplify it. | REJECTED (MAC: 2014-09-17 15:41:14Z) - The comment fails to identify a specific issue to be addressed. It fails to identify changes in sufficient detail so that the specific wording of the changes that will satisfy the commenter can be determined. There are two update algorithms specified. One is the implicit update which simply indicates to the intended receiver to increase its BPN if the SN of the received frame falls within the sequence number window W. The other mechanism is the explicit update where the transmitter sends a Header Compression request to explicitly update the BPN. | EDITOR |  |  |  | N | The resolution resulted in no changes to the document. | 2.2 | 2014-10-04 20:18 | EDITOR
3858 | Liwen Chu | 203 | 2 | 10.2.2.20 | 326 | 45 | T | Y | 326 | 45 | 10.2.2.20 |  | V | Alfred Asterjadhi | 11-14/1019r1 |  | It seems the AP indicates that it is in power save mode by setting AP PM to 1 and additionally include RPS element with Simplex RAW indication and 0 RAW Type Option indication. | Change the sentence per the comment. | REVISED (MAC: 2014-09-17 00:05:57Z) Actually the AP indicates that is in power save mode using any of the two signalings, i.e., setting the AP PM bit to 1 or setting up one ore more RAWs of type AP PM RAW. The proposed resolution is to clarify this by specifying that any of the two signallings can be used by the AP and also clarifying that the RAW is an AP PM RAW inline with the description available for RPS element in 8.4.2.170a. TGah editor to make the changes shown in 11-14/1019r1 under all headings that include CID 3858. | EDITOR |  |  |  | I | EDITOR: 2014-10-02 00:55:36Z | 2.2 | 2014-10-02 00:56 | EDITOR
3859 | Liwen Chu | 203 | 2 | 10.2.2.20 | 326 | 28 | T | Y | 326 | 28 | 10.2.2.20 |  | V | Alfred Asterjadhi | 11-14/1019r1 |  | It is not clear how a power save STA receives the buffered frames from a power save AP. | Add the related text. | REVISED (MAC: 2014-09-17 00:05:40Z) Agree in principle with the commenter. This subclause describes the procedure that an AP follows to declare that it is going to be in PS mode for certain intervals of time. The procedures that a STA follows to receive DL BUs from the AP depend on which procedure the STA has chosen to follow during its association (and eventually negotiated) with the AP. For example a TWT STA follows the procedure in 9.42 (Target wake time), a non-TIM STA follows the procedures in 9.43 (non-TIM STA operation) an SST STA follows the procedures in 9.47 (Subchannel Selective Transmission (SST)) and so on. However, an AP that goes to sleep during a (short) beacon interval for a given interval of time shall do so in a deterministic way if it has not included a RAW element with an omni RAW. This way non-AP STAs know when to be able to communicate with the AP. The proposed resolution is to specify that the AP stays awake immediately following the transmitted S1G Beacon for a period of time of (short) beacon interval minus dot11MaxAwayDuration. TGah editor to make the changes shown in 11-14/1019r1 under all headings that include CID 3859. | EDITOR |  |  |  | I | EDITOR: 2014-10-02 00:55:19Z | 2.2 | 2014-10-02 00:55 | EDITOR
3860 | Liwen Chu | 203 | 2 | 10.2.2.20 | 326 | 60 | T | Y | 326 | 60 | 10.2.2.20 |  | V | Alfred Asterjadhi | 11-14/1019r1 |  | It is not good to make AP power save to depend on RAW/TWT. | Add a simple functionality to make AP power save to be independent with RAW/TWT. | REVISED (MAC: 2014-09-17 00:05:18Z) Agree in principle with the comment. However, note the paragraph to which this comment applies doe not imply that the AP power save is dependent on RAW or TWT. The paragraph simply clarifies that an AP intending to go in power save for the beacon interval that has signalled RAWs or negotiated TWTs need to respect the scheduled RAW/TWTs and be awake to communicate with the STAs for which these intervals of time are setup. However, there is one statement that currently requires an AP that goes to sleep to schedule an omni RAW (P327P5). And inline with proposed resolution for CID 3181, and with this comment, the suggested change is to have the scheduling of the omni RAW as recommended rather than mandatory behavior. TGah editor to make the changes shown in 11-14/1019r1 under all headings that include CID 3860. | EDITOR |  |  |  | I | EDITOR: 2014-10-02 00:55:12Z | 2.2 | 2014-10-02 00:55 | EDITOR
3861 | Liwen Chu | 203 | 2 | 9.46 | 289 | 26 | T | Y | 289 | 26 | 9.46 |  | V | Chittabrata Ghosh | 11-14/1182r1 |  | Shouldn't DTIM Beacon/Beacon be used to replace Beacon/Short Beacon in the figure? | Change the figure. | REVISED (MAC: 2014-09-17 17:16:23Z) - TGah editor to make the changes showin in 11-14/1182r0 under all headings that include CID 3861 | EDITOR |  |  |  | M | EDITOR: 2014-10-05 21:40:38Z- Followed the instructions to the editor in REV 1 of the document (as indicated in the revision number for this submission). | 2.2 | 2014-10-05 21:41 | EDITOR
3862 | Liwen Chu | 203 | 2 | 9.46 | 288 | 19 | E | Y | 288 | 19 | 9.46 |  | V | Alfred Asterjadhi | 11-14/0907r1 |  | Change to "...index, it shall follow the rules of 10.2.2.7 (STA Operation during the contention period)..." | As in comment | REVISED (EDITOR: 2014-07-21 18:36:34Z) - The addition of an "and" is required to the proposed change by the commenter to ensure correctness of the sentence. Change to "…index, and it shall follow the rules of 10.2.2.7 (STA Operation during the contention period)…" | EDITOR |  |  |  | I | EDITOR: 2014-07-25 23:51:49Z | 2.1 | 2014-07-25 23:52 | EDITOR
3863 | Liwen Chu | 203 | 2 | 9.46 | 288 | 43 | T | Y | 288 | 43 | 9.46 |  | A | Chittabrata Ghosh | 11-14/1182r1 |  | Page Slice equal to 31 shall be separated with this subclause since Page Slice 31 is mandatory behavior and Page Slice 0-30 are optional. | As in comment. | ACCEPTED (MAC: 2014-09-17 17:15:05Z) - Agreed in principle; the normative text is already separated for Page Slice Number equal to 31 from the text related to Page Slice Numbers from 0-30. No changes needed. | EDITOR |  |  |  | N | The resolution resulted in no changes to the document. | 2.2 | 2014-10-05 21:38 | EDITOR
3864 | Liwen Chu | 203 | 2 | 10.14 | 331 | 11 | T | Y | 331 | 11 | 10.14 |  | J | Yongho Seok | 11-14/1054r3 |  | "the S1G STA shall wake to listen to SA Query Request frame with the interval specified bydot11AssociationSAQueryMaximumTimeout" This requirement should only apply to a group of S1G STA. | Change the sentence per the comment. | REJECTED (MAC: 2014-09-17 00:47:33Z) The SA Query procedure is used for keeping a valid security state for a single STA. The same philosophy is still vaild for S1G STA. If you are still confusing, please double check the original protocol from 10.14 SA Query procedures. | EDITOR |  |  |  | N | The resolution resulted in no changes to the document. | 2.2 | 2014-10-02 03:07 | EDITOR
3865 | Liwen Chu | 203 | 2 | 10.47.1 | 335 | 35 | T | Y | 335 | 35 | 10.47.1 |  | V | Liwen Chu | 11-14/959r5 |  | It is not possible that a BSS has 1MHz operation channel and 2MHz primary channel. It is ok to transmit 1MHz PPDU in a BSS with 2/4/8/16 operation channel. | Fix the problems mentioned in the comment. | REVISED (MAC: 2014-09-18 01:31:29Z) Discussion: 1MHz operation channel should be removed from the sentence. TGah Editor: TGah editor to make changes shown in 11-14/959r5 under CID 3199, 3865 | EDITOR |  |  |  | I | EDITOR: 2014-10-01 21:43:24Z | 2.2 | 2014-10-01 21:43 | EDITOR
3866 | Liwen Chu | 203 | 2 | 10.47.1 | 335 | 59 | T | Y | 335 | 59 | 10.47.1 |  | V | Liwen Chu | 11-14/959r5 |  | "An S1G STA that is a member of an S1G BSS with a 16 MHz operating channel width shall not transmit a 16 MHz S1G PPDU that does not use the primary 8 MHz channel and the secondary 8 MHz channel of the BSS, except for a 16 MHz S1G PPDU transmission either on an off-channel TDLS direct link or on a permitted channel of the SST operation." It seems this is not possible. | Remove the paragraph. | REVISED (MAC: 2014-09-18 01:31:15Z) Discussion: agree with the commenter. TGah Editor: TGah editor to make changes shown in 11-14/959r5 under CID 3866 | EDITOR |  |  |  | I | EDITOR: 2014-10-01 21:43:04Z | 2.2 | 2014-10-01 21:43 | EDITOR
3867 | MARC EMMELMANN | 203 | 2 | 4.2.12b.2.1 | 9 | 1 | T | Y | 9 | 1 | 4.2.12b.2.1 |  | V | Yongho Seok | 11-14/1021r3 |  | How does the concept of a basic service set relate to Figure 4-7a? | Depict the boundaries of a BSS in the picture | REVISED (MAC: 2014-09-18 08:38:55Z) This comment is addressed by the resolution of CID 3536. (Clauses from 4.3.12b.2 to 4.3.12b.6 are almost redundant with clause 9.) TGah editor deletes from 4.3.12b.2 to 4.3.12b.6. Instead, write 4.3.12b.1 as specified at the bottom of 11-14-1021r3. | EDITOR |  |  |  | I | EDITOR: 2014-10-05 19:37:51Z - See CID 3536 | 2.2 | 2014-10-05 19:38 | EDITOR
3868 | MARC EMMELMANN | 203 | 2 | 4.2.12b.2.2 | 10 | 29 | T | Y | 10 | 29 | 4.2.12b.2.2 |  | J | Yongho Seok | 11-14/1021r3 |  | Introduction of a two-hop relay seems not necessary as this scenario could be realized using a wireless distribution media. | Delete the concept of relaying from the draft (includin g all related claused) or add text to clarify the difference to a set-up using a wireless distribution system. | REJECTED (MAC: 2014-09-18 08:39:54Z) I agree that our Relay function can be implemented by a wireless distribution media. But, our Relay function has additional features such a flow control and a TXOP sharing. Because 802.11ah is focusing on the low power device, we need an optimized relay in the sense of the energy consumption of the STA. | EDITOR |  |  |  | N | The resolution resulted in no changes to the document. | 2.2 | 2014-10-05 19:50 | EDITOR
3869 | MARC EMMELMANN | 203 | 2 | 5.1.2 | 13 | 12 | E | N | 13 | 12 | 5.1.2 |  | V | Alfred Asterjadhi | 11-14/0906r2 |  | Use --> use | make U lower case | REVISED (EDITOR: 2014-07-21 16:59:18Z) - The commenter refers to the "Use group cipher suite". Please note that this terminology is used consistenly throughout REVmc D3.0 (see P129L5): “Use Group cipher suite.” Replace "Use group cipher suite" with ""Use Group cipher suite"". | EDITOR |  |  |  | I | EDITOR: 2014-07-21 21:24:19Z | 2.1 | 2014-07-21 21:24 | EDITOR
3870 | MARC EMMELMANN | 203 | 2 | 5.1.2 | 13 | 12 | T | Y | 13 | 12 | 5.1.2 |  | J | Alfred Asterjadhi | 11-14/961r0 |  | Logic of requirements unclear. S1G STA shall not use .... Is clear but what about the , "or Use ..." part. Does the SIG STA shall use group cipher suite. | Make two sentences to improve readablilty. | REJECTED (MAC: 2014-07-21 08:36:54Z) The logic of requirements is already clear because the “shall not” qualifier applies to all security suites that are listed in the sentence: “An S1G STA shall not use the pairwise cipher suite selectors WEP-40, WEP-104, TKIP, or Use group cipher suite.” Also note that the same terminology can be found in the same Subclause of REVmc D3.0: “A STA that has associated with management frame protection enabled shall not use pairwise cipher suite selectors WEP-40, WEP-104, TKIP, or “Use Group cipher suite.” | EDITOR |  |  |  | N | The resolution resulted in no changes to the document. | 2.1 | 2014-07-21 19:51 | EDITOR
3871 | MARC EMMELMANN | 203 | 2 | 6.3.3.2.3 | 17 | 6 | T | Y | 17 | 6 | 6.3.3.2.3 |  | V | Yongho Seok | 11-14/0995r2 |  | NDP Probing not defined as a scan type | Add defintion for NDP Probing | REVISED (MAC: 2014-09-16 23:11:12Z) Agree in principle. On the behalf of modifying the scan type, it is more reasonable to add the new parameter of the active scanning. TGah editor to make changes shown in 11-14/995r2 under the heading for CID 3083. | EDITOR |  |  |  | I | EDITOR: 2014-10-07 02:54:20Z | 2.2 | 2014-10-07 02:54 | EDITOR
3872 | MARC EMMELMANN | 203 | 2 | 6.3.5.2.3 | 21 | 21 | T | Y | 21 | 21 | 6.3.5.2.3 |  | J | Yongho Seok | 11-14/0995r2 |  | How is the generation of an association request frame triggered if the corresponding MLME primitive is not invoke. If association is omitted, how does a STA progress through the states defined for 802.11 STAs and eventually becomes associated and authenticated. | Clarify how a STA becomes associated and authenticated if AuthenticationRequestTransmission is false. Modify / annotate the 802.11 state diagram correspondingly | REJECTED (MAC: 2014-09-16 23:13:34Z) “When dot11S1GCentralizedAuthenticationControlActivated is true, a STA for which the local MAC variable AuthenticationRequestTransmission is false shall not generate this primitive.” AuthenticationRequestTransmission is not a MIB variable. The value is used in the authentication control (10.3.8.1 Centralized authentication control). After reviewing the normative behavior, please submit a comment in the next LB if you have a concern about this feature. | EDITOR |  |  |  | N | The resolution resulted in no changes to the document. | 2.2 | 2014-10-07 02:56 | EDITOR
3873 | Mark Hamilton | 203 | 2 | 4.3.12b.2 | 8 | 30 | T | Y | 8 | 30 | 4.3.12b.2 |  | V | Yongho Seok | 11-14/1021r3 |  | The architecture of a Relay, and in particular the architectural components that are in the double-ended arrow in Figure 4-7a, need to be described more clearly. | A submission will be required. | REVISED (MAC: 2014-09-18 08:32:34Z) This comment is addressed by the resolution of CID 3536. (Clauses from 4.3.12b.2 to 4.3.12b.6 are almost redundant with clause 9.) TGah editor deletes from 4.3.12b.2 to 4.3.12b.6. Instead, write 4.3.12b.1 as specified at the bottom of 11-14-1021r3. | EDITOR |  |  |  | I | EDITOR: 2014-10-05 19:34:49Z - See CID 3536 | 2.2 | 2014-10-05 19:35 | EDITOR
3874 | Mark Hamilton | 203 | 2 | 3.2 | 5 | 48 | T | Y | 5 | 48 | 3.2 |  | V | Yongho Seok | 11-14/1012r1 |  | I can find no expansion of the acronym "NDP", and I continue to find its use, in juxtaposition with the existing "NDP" (null data packet) very confusing. This is espeically the case when there's an S1G (a synonym for NDP?) NDP Sounding frame. | Please choose a different acronym. Or, at least spell it out and provide some understanding if how this is related to null data packet (if it is). | REVISED (MAC: 2014-09-16 23:29:34Z) Agree in principle. But, CID 3125 addressed this CID by expanding “NDP” to “null data packet”. TGah Editor: TGah editor to make changes shown in 11-14/906r2 under the heading for CID 3125. (No change is needed.) | EDITOR |  |  |  | I | EDITOR: 2014-10-01 22:38:07Z | 2.2 | 2014-10-01 22:38 | EDITOR
3875 | Mark Hamilton | 203 | 2 | 9.49.3 | 306 | 7 | T | Y | 306 | 7 | 9.49.3 |  | V | Alfred Asterjadhi | 11-14/1117r1 |  | This paragraph is very confusing. "MSDUs received from a local LLC sublayer at the MAC SAP of a Relay STA" seems like it must be describing an MSDU coming with an MA-UNITDATA.request. How could such an MSDU possibly be destined for the Relay STA (the LLC wouldn't pass such a frame down to the MAC for transmission). It seems this should be a discussion of Data frames received over-the-air at the Relay AP, and how the Relay AP decides to forward the frame to the Relay STA, or pass it up to the local LLC. Then, such frames forwarded to the Relay STA would be sent via the wireless medium to the associated AP. | A submission will be required. | REVISED (MAC: 2014-09-17 20:02:55Z) - Referring to the LLC is probably not required in this location, so it can be removed. The proposed changes realize this. TGah editor to make the changes shown in 11-14/1117r1 under all headings that include CID 3875. | EDITOR |  |  |  | I | EDITOR: 2014-10-04 19:47:41Z | 2.2 | 2014-10-04 19:48 | EDITOR
3876 | Mark Hamilton | 203 | 2 | 9.49.1 | 303 | 46 | T | Y | 303 | 46 | 9.49.1 |  | V | Alfred Asterjadhi | 11-14/1117r1 |  | Can a Relay also have a local LLC? Is such an LLC a client of the Relay STA's MAC SAP, or the Relay AP's MAC SAP, or could there be an LLC interfacing to a MAC SAP for both? | A submission will be required. | REVISED (MAC: 2014-09-17 19:59:25Z) - Referring to the LLC is probably not required, so it can be removed. The proposed changes realize this. TGah editor to make the changes shown in 11-14/1117r1 under all headings that include CID 3876. | EDITOR |  |  |  | I | EDITOR: 2014-10-04 19:41:16Z | 2.2 | 2014-10-04 19:41 | EDITOR
3877 | Mark Hamilton | 203 | 2 | 9.49.4 | 306 | 57 | T | Y | 306 | 57 | 9.49.4 |  | V | Alfred Asterjadhi | 11-14/1117r1 |  | If group addressed frames are forwarded in both directions, how are group addressed 'relfection' problems and source entity mobility resolved? This is effectively the same challenges as 11ak is trying to address; how is the 11ah Relay function different from the 11ak bridging function? | A submission will be required. | REVISED (MAC: 2014-09-17 20:02:39Z) - The intended behavior is that group packets travel as unicast to the Root AP and then go down the tree as group transmissions by the Root AP and the relay-APs. This is clarified by the proposed changes. A rule that appeared to be missing but which was presented in 11-13/68r0 is that group addressed MSDUs received at a relay-AP shall not be forwarded to the WM as a broadcast transmission, but instead be forwarded to the relay-STA. This rule is added by the proposed changes. TGah editor to make the changes shown in 11-14/1117r1 under all headings that include CID 3877. | EDITOR |  |  |  | I | EDITOR: 2014-10-04 19:47:39Z | 2.2 | 2014-10-04 19:48 | EDITOR
3878 | Matthew Fischer | 203 | 2 | 3.2 | 3 | 15 | T | Y | 3 | 15 | 3.2 |  | V | Yongho Seok | 11-14/1012r1 |  | definition is incomplete | to the end of the definition of VHT single MPDU add the following text: "and for which the response, if required, is an ACK, not a BA." | REVISED (MAC: 2014-09-16 23:26:26Z) Agree in principle. But, in the case of 11ah, a NDP ACK can be used as a response of the VHT single MPDU. TGah editor to make changes shown in 11-14/1012r1 under the heading for CID 3878. | EDITOR |  |  |  | I | EDITOR: 2014-10-01 22:35:39Z | 2.2 | 2014-10-01 22:36 | EDITOR
3879 | Matthew Fischer | 203 | 2 | 3.2 | 3 | 28 | T | Y | 3 | 28 | 3.2 |  | V | Yongho Seok | 11-14/1012r1 |  | wrong word | change "whereby" to "wherein" | REVISED (MAC: 2014-09-16 23:26:42Z) Agree in principle. But, CID 3426 addressed this CID by changing “whereby” to “in which”. TGah Editor: TGah editor to make changes shown in 11-14/906r2 under the heading for CID 3426. (No change is needed). | EDITOR |  |  |  | I | EDITOR: 2014-10-01 22:35:47Z | 2.2 | 2014-10-01 22:36 | EDITOR
3880 | Matthew Fischer | 203 | 2 | 3.2 | 3 | 32 | T | Y | 3 | 32 | 3.2 |  | V | Yongho Seok | 11-14/1012r1 |  | wrong article | change "The Sub 1 GHz (S1G) non-access" to "A Sub 1 GHz (S1G) non-access" - change "that entered" to "that has entered" | REVISED (MAC: 2014-09-16 23:27:04Z) Agree in principle. TGah editor to make changes shown in 11-14/1012r1 under the heading for CID 3880. | EDITOR |  |  |  | I | EDITOR: 2014-10-01 22:35:58Z | 2.2 | 2014-10-01 22:36 | EDITOR
3881 | Matthew Fischer | 203 | 2 | 3.2 | 3 | 29 | T | Y | 3 | 29 | 3.2 |  | A | Yongho Seok | 11-14/1012r1 |  | wrong grammatical number category | change "Beacon frame" to "Beacon frames" | ACCEPTED (MAC: 2014-09-16 23:27:18Z) Agree in principle. | EDITOR |  |  |  | I | EDITOR: 2014-10-01 22:36:06Z | 2.2 | 2014-10-01 22:36 | EDITOR
3882 | Matthew Fischer | 203 | 2 | 3.2 | 3 | 58 | T | Y | 3 | 58 | 3.2 |  | V | Yongho Seok | 11-14/1012r1 |  | several items are listed followed by a qualifier - it is not clear if the qualifier applies to all items in the list or only the last one | Change "A 2 MHz S1G non-duplicate PPDU, S1G 1 MHz duplicate PPDU (TXVECTOR parameter CH_BANDWIDTH equal to CBW2)" to "A 2 MHz S1G non-duplicate PPDU or an S1G 1 MHz duplicate PPDU, with (TXVECTOR parameter CH_BANDWIDTH equal to CBW2)" - also make similar changes to the language in the 4MHz MASK PPDU, 8 MHz MASK PPDU and 16 MHz MASK PPDU definitions. | REVISED (MAC: 2014-09-16 23:27:58Z) Agree in principle. But, as an alternative, the proposed wording is to remove the "PPDU" in the sentence as in the same style of 802.11ac. TGah editor to make changes shown in 11-14/1012r1 under the heading for CID 3882. | EDITOR |  |  |  | I | EDITOR: 2014-10-01 22:36:21Z | 2.2 | 2014-10-01 22:36 | EDITOR
3883 | Matthew Fischer | 203 | 2 | 3.2 | 5 | 5 | T | Y | 5 | 5 | 3.2 |  | J | Yongho Seok | 11-14/1012r1 |  | confusing wording - the definition of secondary 1 MHz chanel begins with a single item and then has the phrase "that together form" - together with what? Only one thing has been identified at this point in the definition. Similar problem in similar definitions of secondary channels. | not certain how to fix this | REJECTED (MAC: 2014-09-16 23:32:16Z) “secondary 1 MHz channel: In a 2 MHz sub 1 GHz (S1G) basic service set (BSS), the 1 MHz channel adjacent to the primary 1 MHz channel that together form the 2 MHz channel of the 2 MHz S1G BSS” The primary 1 MHz channel and secondary 1 MHz channel together form the 2 MHz channel of the 2 MHz S1G BSS. Same wording is used in 802.11ac. Please refer the below example defined in 802.11ac. “secondary 20 MHz channel: In a 40 MHz very high throughput (VHT) basic service set (BSS), the 20 MHz channel adjacent to the primary 20 MHz channel that together form the 40 MHz channel of the 40 MHz VHT BSS.” If you still think that this is a confusing wording, please change the definition of REVmc. Then, the TGah will also follow the updated definition. | EDITOR |  |  |  | N | The resolution resulted in no changes to the document. | 2.2 | 2014-10-01 22:50 | EDITOR
3884 | Matthew Fischer | 203 | 2 | 3.2 | 5 | 5 | T | Y | 5 | 5 | 3.2 |  | V | Yongho Seok | 11-14/1012r1 |  | missing a couple of words | change "with the Protocol Version field" to "with the value of the Protocol Version field" | REVISED (MAC: 2014-09-16 23:29:57Z) Agree in principle. TGah editor to make changes shown in 11-14/1012r1 under the heading for CID 3880. | EDITOR |  |  |  | I | EDITOR: 2014-10-01 22:38:50Z | 2.2 | 2014-10-01 22:41 | EDITOR
3885 | Matthew Fischer | 203 | 2 | 3.2 | 5 | 53 | T | Y | 5 | 53 | 3.2 |  | A | Yongho Seok | 11-14/1012r1 |  | better wording possible | change "contend for the medium access" to "contend for access to the medium" | ACCEPTED (MAC: 2014-09-16 23:29:12Z) Agree in principle. | EDITOR |  |  |  | I | EDITOR: 2014-10-01 22:37:18Z | 2.2 | 2014-10-01 22:37 | EDITOR
3886 | Matthew Fischer | 203 | 2 | 9.48.4 | 296 | 48 | T | Y | 296 | 48 | 9.48.4 |  | V | James Wang | 11-14/1254r1 |  | what is the meaning of "protected duration"? | provide a meaning for the term "protected duration" - see also p297 L40 and several other locations in this subclause | REVISED (MAC: 2014-09-17 19:20:30Z) - Agree in principle. Instruct TGah editor editor to make changes under the heading of CID3665 in the Document 11-14-1254r1. | EDITOR |  |  |  | MR | EDITOR: 2014-10-06 20:46:01Z - There is a typo in the instruction as it refers to the heading of 3665. But CID 3664 has nothing to do with this comment. Incorporated the changes that are foung in 11-14/1254r1 for all the set of CIDs that refer to this CID for their resolution. | 2.2 | 2014-10-06 20:48 | EDITOR
3887 | Matthew Fischer | 203 | 2 | 24.3.17.5.4 | 456 | 63 | T | Y | 456 | 63 | 24.3.17.5.4 |  | V | Eugene Baik | 11-14/1126r1 |  | what is the meaning of "protected duration"? there is no definition anywhere in the specification. Note also that this term is used back in the sectorized beam operation subclause and probably meaning something different than what is meant here - so one of the two uses needs to come up with a different term to avoid confusion and both need to define the term that they adopt | come up with a unique term to avoid conflict with the sectorized beam operation use of the same term "protected duration" and whatever is used here, please define it | REVISED (PHY: 2014-09-17 06:46:50Z) Accept in principle. Instead of using “protected duration”, use the term duration of the remainder of the PPDU as indicated in its preamble” Editing instructions to TGah editor for resolving text for CID provided in 11-14/1126r1 | EDITOR |  |  |  | I | EDITOR: 2014-10-05 17:43:34Z | 2.2 | 2014-10-05 17:44 | EDITOR
3888 | Matthew Fischer | 203 | 2 | 9.2.4.2 | 221 | 61 | T | Y | 221 | 61 | 9.2.4.2 |  | V | Liwen Chu | 11-14/1239r1 |  | wrong articles | Change "The S1G STA that is a non-Sensor type STA shall transmit the frame that is a" to "An S1G STA that is a non-Sensor type STA shall transmit" and change "or NDP PS-Poll frame using the access" to "and NDP PS-Poll frames using access" and change and change " change "After reception of the EDCA Parameter Set" to "After reception of an EDCA Parameter Set" change "shall transmit the frame using" to "shall transmit these frames using" change "transmits all the frames" to "transmits each of these frames" and change "the same access" to "access" | REVISED (MAC: 2014-09-17 16:56:49Z) - Discussion: generally agree with the comment. TGah editor makes the changes in 11-14/1239r0 under CID 3313, 3479, 3888 | EDITOR |  |  |  | M | EDITOR: 2014-10-06 17:33:14Z- The instructions to the editor refer to changes in 11-14/1239r0 but the document containing these changes is 11-14/1239r1. Incorporated the changes in the latest document (i.e., REV1). | 2.2 | 2014-10-06 17:33 | EDITOR
3889 | Matthew Fischer | 203 | 2 | 9.3.2.3.4 | 224 | 17 | T | Y | 224 | 17 | 9.3.2.3.4 |  | A | Alfred Asterjadhi | 11-14/961r0 |  | better wording possible | change "An S1G AP transmitting sounding NDP in SST sounding RAW.." to "An S1G AP transmitting sounding NDP(s) within an SST sounding RAW." | ACCEPTED (MAC: 2014-07-21 08:39:37Z) | EDITOR |  |  |  | I | EDITOR: 2014-07-21 19:58:50Z | 2.1 | 2014-07-21 19:59 | EDITOR
3890 | Matthew Fischer | 203 | 2 | 9.3.2.4 | 224 | 24 | T | Y | 224 | 24 | 9.3.2.4 |  | A | Alfred Asterjadhi | 11-14/964r0 |  | many of the spaces between a period and the start of the next sentence are missing in this paragraph | restore spaces where they belong after the periods of sentences | ACCEPTED (MAC: 2014-07-21 10:06:53Z) | EDITOR |  |  |  | I | EDITOR: 2014-07-21 20:16:54Z | 2.1 | 2014-07-21 20:17 | EDITOR
3891 | Matthew Fischer | 203 | 2 | 9.3.2.4 | 224 | 46 | T | Y | 224 | 46 | 9.3.2.4 |  | V | Alfred Asterjadhi | 11-14/964r0 |  | the NDPTxTime calculation is actually found in 9.3.2.4a.1, not in 9.3.2.4a - technically, I suppose that 9.3.2.4a.1 is inside of 9.3.2.4a, but still, it would be nice to change the reference | consider changing the cited reference and a few more similar references, from 9.3.2.4a to 9.3.2.4a.1 | REVISED (MAC: 2014-07-21 10:06:42Z) Agree with the commenter. TGah editor: Replace “9.3.2.4a (Setting and resetting the RID)” with 9.3.2.4a.1 (RID update) in P224L47, P225L19, P229L29, and P238L01. | EDITOR |  |  |  | I | EDITOR: 2014-07-21 20:16:15Z | 2.1 | 2014-07-21 20:16 | EDITOR
3892 | Matthew Fischer | 203 | 2 | 9.3.2.4 | 224 | 50 | T | Y | 224 | 50 | 9.3.2.4 |  | A | Alfred Asterjadhi | 11-14/964r0 |  | this paragraph looks to be redundant to existing material describing the basic NAV mechanism | delete this redundant paragraph | ACCEPTED (MAC: 2014-07-21 10:06:29Z) | EDITOR |  |  |  | I | EDITOR: 2014-07-21 20:16:11Z | 2.1 | 2014-07-21 20:16 | EDITOR
3893 | Matthew Fischer | 203 | 2 | 9.3.2.4 | 224 | 54 | T | Y | 224 | 54 | 9.3.2.4 |  | V | Alfred Asterjadhi | 11-14/964r0 |  | better wording possible | change "An S1G STA shall also update its NAV" to "In addition to the normal NAV update rules described in this subclause, an S1G STA shall update its NAV" change "of a frame of type:" to "of frames of types:" | REVISED (MAC: 2014-07-21 10:06:16Z) Agree with the commenter. Proposed change is accounted for in the proposed resolution in this document. TGah editor to make changes shown in 11/14/0964r0 under all headings that include CID 3893. | EDITOR |  |  |  | I | EDITOR: 2014-07-21 20:16:06Z | 2.1 | 2014-07-21 20:16 | EDITOR
3894 | Matthew Fischer | 203 | 2 | 9.3.2.4 | 225 | 2 | T | Y | 225 | 2 | 9.3.2.4 |  | V | Alfred Asterjadhi | 11-14/964r0 |  | not certain if there is a conflict here - an S1G STA does not set its NAV based on a Beacon DUR field value if the TIM for that STA is 1, but it does set the NAV if it is not included in an RPS in the beacon with a RAW that appears immediately after the beacon - these can contradict and it is not clear what the STA does when they do conflict | Create a rule to resolve the identified contradiction in prescribed STA behavior | REVISED (MAC: 2014-07-21 10:07:43Z) Agree in principle with the commenter. Proposed change is to clarify the two conditions by making them mutualy exclusive. TGah editor to make changes shown in 11/14/0964r0 under all headings that include CID 3894. | EDITOR |  |  |  | I | EDITOR: 2014-07-21 20:19:53Z | 2.1 | 2014-07-21 20:20 | EDITOR
3895 | Matthew Fischer | 203 | 2 | 9.3.2.4a | 225 | 32 | T | Y | 225 | 32 | 9.3.2.4a |  | V | Alfred Asterjadhi | 11-14/1017r1 |  | wrong word | change "clause" to "subclause" | REVISED (MAC: 2014-09-16 23:38:38Z) Agree with the commenter. Suggested change is included in the proposed resolution. TGah editor to make the changes shown in 11-14/1017r1 under all headings that include CID 3895. | EDITOR |  |  |  | I | EDITOR: 2014-10-01 23:27:01Z | 2.2 | 2014-10-01 23:27 | EDITOR
3896 | Matthew Fischer | 203 | 2 | 9.3.2.4a | 225 | 34 | T | Y | 225 | 34 | 9.3.2.4a |  | V | Alfred Asterjadhi | 11-14/1017r1 |  | missing a parameter | For NDP MAC frames, the word "value" should be plural and the parameter list should be indicated as plural and should also include UPLINK_INDICATION | REVISED (MAC: 2014-09-16 23:38:56Z) Agree with the commenter that the word value should be plural. However, note that the UPLINK_INDICATION parameter is not present in NDP MAC frames. Please refer to 9.19a (Group ID, partial AID, Uplink Indication and COLOR in S1G PPDUs): “The TXVECTOR parameter UPLINK_INDICATION is not present for 1 MHz frames and is not present for NDP frames.” TGah editor to make the changes shown in 11-14/1017r1 under all headings that include CID 3896. | EDITOR |  |  |  | I | EDITOR: 2014-10-01 23:27:20Z | 2.2 | 2014-10-01 23:27 | EDITOR
3897 | Matthew Fischer | 203 | 2 | 9.3.2.4a | 226 | 1 | T | Y | 226 | 1 | 9.3.2.4a |  | V | Alfred Asterjadhi | 11-14/1017r1 |  | better wording possible | change "The S1G STA shall reset its RID counter when the RX-START.indication primitive is received if the received PPDU is a member PPDU and it shall not reset the RID counter if the received PPDU is a non-member PPDU, then the S1G STA shall update the RID counter, i.e., set it to a new value (as defined in 9.3.2.4a.1 (RID update)) that is not less than the value that the RID counter will have at the end of the received PPDU." to "An S1G STA that receives a member PPDU shall reset its RID counter when the RX-START.indication primitive corresponding to that PPDU is received. An S1G STA that receives a non-member PPDU shall update the RID counter, i.e., set it to a new value (as defined in 9.3.2.4a.1 (RID update)) that is not less than the value that the RID counter would have had at the time corresponding to the end of the received PPDU on the medium had the PPDU not been received." | REVISED (MAC: 2014-09-16 23:40:56Z) The proposed resolution accounts for the suggested change by the commenter. The sentence has been split into two sentences: for reception of a member PPDU and for reception of a non-member PPDU. And we clearly indicate the conditions for RID reset/update. The main difference with the suggested change from the commenter is that the proposed resolution in this document does ont change the statement that the RID counter shall not be reset for a non-member PPDU (also the last part of the suggested change is modified for better clarity). TGah editor to make the changes shown in 11-14/1017r1 under all headings that include CID 3897. | EDITOR |  |  |  | I | EDITOR: 2014-10-01 23:29:22Z | 2.2 | 2014-10-01 23:29 | EDITOR
3898 | Matthew Fischer | 203 | 2 | 9.3.2.4a | 226 | 18 | T | Y | 226 | 18 | 9.3.2.4a |  | V | Alfred Asterjadhi | 11-14/1017r1 |  | better wording possible - this wording change is important, because there would otherwise be confusion about the possible update to the member PPDU declaration that is allowed in the next paragraph | change "Otherwise, the S1G STA shall consider the PPDU as a non-member PPDU." to "A PPDU that is not a member PPDU is a non-member PPDU." | REVISED (MAC: 2014-09-16 23:41:12Z) Generally agree with the commenter. Proposed resolution accounts for the suggested change. TGah editor to make the changes shown in 11-14/1017r1 under all headings that include CID 3898. | EDITOR |  |  |  | I | EDITOR: 2014-10-01 23:29:36Z | 2.2 | 2014-10-01 23:30 | EDITOR
3899 | Matthew Fischer | 203 | 2 | 9.3.2.4a | 226 | 21 | T | Y | 226 | 21 | 9.3.2.4a |  | V | Alfred Asterjadhi | 11-14/1017r1 |  | better wording possible | Change "An S1G STA that has classified a PPDU as a member PPDU may additionally account for information" to "Because the PARTIAL_AID and COLOR values in PPDUs are based on imperfect hashes, an S1G STA that has classified a PPDU as a member PPDU based on PARTIAL_AID or COLOR may additionally use information" | REVISED (MAC: 2014-09-16 23:41:28Z) Agree in principle with the commenter. Suggested resolution is included in the proposed resolution TGah editor to make the changes shown in 11-14/1017r1 under all headings that include CID 3899. | EDITOR |  |  |  | I | EDITOR: 2014-10-01 23:29:44Z | 2.2 | 2014-10-01 23:30 | EDITOR
3900 | Matthew Fischer | 203 | 2 | 9.3.2.4a | 226 | 8 | T | Y | 226 | 8 | 9.3.2.4a |  | V | Alfred Asterjadhi | 11-14/1017r1 |  | better wording possible | Prepend a new sentence to the paragraph: "A member PPDU is a PPDU received by a STA and which was transmitted by a STA that is a member of the same BSS as the receiving STA." | REVISED (MAC: 2014-09-16 23:41:45Z) Agree in principle with the commenter. Suggested resolution is included in the proposed resolution TGah editor to make the changes shown in 11-14/1017r1 under all headings that include CID 3900. | EDITOR |  |  |  | I | EDITOR: 2014-10-01 23:31:44Z | 2.2 | 2014-10-01 23:32 | EDITOR
3901 | Matthew Fischer | 203 | 2 | 9.3.2.4a | 226 | 28 | T | Y | 226 | 28 | 9.3.2.4a |  | V | Alfred Asterjadhi | 11-14/1017r1 |  | the behavior of the RID counter is not adequately or completely described - please answer the following questions - when does the counter stop? Does it ever get suspended and if so, when does it resume? What happens if the counter is nonzero and a new PPDU arrives? | add new text that provides answers to the questions asked and be sure to include strict timing references to events at the MAC-PHY interface | REVISED (MAC: 2014-09-16 23:44:54Z) Agree in principle with the commenter that strict timing to events at the MAC-PHY interface are needed. Hence the proposed resolution is to clearly specify when RXSTART-Indication primitive is issued by the PHY, give references to equations in PHY section for the calculation of the PSDU_LENGTH and add the missing duration of TDSTF in the RXTIME calculation for S1G_LONG that is missing. As for the other questions please note that the RID counter is the same as the NAV and it stops when reaches 0 and does not get suspended. In Subclause 9.3.2.1: “The NAV and RID may be thought of as counters, which count down to 0 at a uniform rate…. For S1G STAs, when both NAV and RID counters are 0, the virtual CS indication is that the medium is idle; when either the NAV counter or the RID counter is non-zero the indication is that the medium is busy.” And if the counter is non-zero and a new PPDU arrives the STA resets/updates its RID counter following the rules defined in this subclause (i.e., 9.3.2.4a). TGah editor to make the changes shown in 11-14/1017r1 under all headings that include CID 3901. | EDITOR |  |  |  | I | EDITOR: 2014-10-01 23:30:27Z | 2.2 | 2014-10-01 23:30 | EDITOR
3902 | Matthew Fischer | 203 | 2 | 9.3.2.4a | 226 | 33 | T | Y | 226 | 33 | 9.3.2.4a |  | V | Alfred Asterjadhi | 11-14/1017r1 |  | OMG! missing the exact calculation for PSDU_RXTIME | please add a specific definition for the calculation of PSDU_RXTIME | REVISED (MAC: 2014-09-16 23:42:28Z) Agree in principle with the commenter. Proposed resolution adds the equations to calculate the PSDU_RXTIME for each S1G PPDU format. TGah editor to make the changes shown in 11-14/1017r1 under all headings that include CID 3902. | EDITOR |  |  |  | I | EDITOR: 2014-10-01 23:28:12Z | 2.2 | 2014-10-01 23:28 | EDITOR
3903 | Matthew Fischer | 203 | 2 | 9.3.2.4a | 226 | 39 | T | Y | 226 | 39 | 9.3.2.4a |  | V | Alfred Asterjadhi | 11-14/1017r1 |  | should the word "only" appear in this sentence, as in "receive only the PLCP header and not the MAC portion of the PPDU"? | clarify | REVISED (MAC: 2014-09-16 23:39:40Z) Agree in principle with the commenter. The proposed resolution is to clarify that the figure indicates the RID for STAs that “receive the PLCP Header of the Data frame but the MAC portion of the PPDU does not contain a valid Duration field that updates the NAV” inline with description in P226L28. TGah editor to make the changes shown in 11-14/1017r1 under all headings that include CID 3903. | EDITOR |  |  |  | I | EDITOR: 2014-10-01 23:30:40Z | 2.2 | 2014-10-01 23:31 | EDITOR
3904 | Matthew Fischer | 203 | 2 | 9.3.2.4a | 226 | 40 | T | Y | 226 | 40 | 9.3.2.4a |  | V | Alfred Asterjadhi | 11-14/1017r1 |  | does "only" here mean that only the PLCP header of the ACK PPDU is received, but not the PHY Payload portion, or does it mean only of the ACK and not of the DATA PPDU? | clarify | REVISED (MAC: 2014-09-16 23:42:48Z) Agree in principle with the commenter. The proposed resolution is to clarify that it means that only the PLCP Header of the ACK is received but not that of the DATA PPDU (i.e., second option). TGah editor to make the changes shown in 11-14/1017r1 under all headings that include CID 3904. | EDITOR |  |  |  | I | EDITOR: 2014-10-01 23:30:46Z | 2.2 | 2014-10-01 23:31 | EDITOR
3905 | Matthew Fischer | 203 | 2 | 9.3.2.4a | 228 | 19 | T | Y | 228 | 19 | 9.3.2.4a |  | A | Alfred Asterjadhi | 11-14/1017r1 |  | I think that frame should be exchanged for PPDU in this paragraph to avoid confusion because frame is often used to refer to MPDUs | change "2 MHz duplicated frame (i.e. TXVECTOR parameter FORMAT equal to S1G_DUP_2M)"" to "2 MHz PPDU with TXVECTOR parameter FORMAT set to S1G_DUP_2M" change "in any other frame" to "in any other PPDU" | ACCEPTED (MAC: 2014-09-16 23:45:33Z) Note to the TGah editor: The proposed change refers to text that is found in Subclause 9.3.2.6 (VHT and S1G RTS procedure) rather than 9.3.2.4a (Setting and resetting the RID). | EDITOR |  |  |  | I | EDITOR: 2014-10-01 23:39:31Z | 2.2 | 2014-10-01 23:40 | EDITOR
3906 | Matthew Fischer | 203 | 2 | 9.3.2.15 | 234 | 48 | T | Y | 234 | 48 | 9.3.2.15 |  | A | Alfred Asterjadhi | 11-14/1116r1 |  | incomplete reference | add the word "table" in front of 9-4a | ACCEPTED (MAC: 2014-09-17 15:33:02Z) | EDITOR |  |  |  | I | EDITOR: 2014-10-04 19:27:17Z | 2.2 | 2014-10-04 19:27 | EDITOR
3907 | Matthew Fischer | 203 | 2 | 9.7.5.3 | 238 | 64 | T | Y | 238 | 64 | 9.7.5.3 |  | A | Liwen Chu | 11-14/1241r1 |  | better wording | change "using one of the" to "using an MCS and NSS from one of the" | ACCEPTED (MAC: 2014-09-17 22:19:05Z) | EDITOR |  |  |  | I | EDITOR: 2014-10-06 17:49:43Z | 2.2 | 2014-10-06 17:50 | EDITOR
3908 | Matthew Fischer | 203 | 2 | 9.43.1 | 280 | 55 | T | Y | 280 | 55 | 9.43.1 |  | V | Jason Lee | 11-14/1155r1 |  | unclear intent - what does the reference to indefinitely mean? | clarify | REVISED (MAC: 2014-09-18 06:15:41Z) It means ‘unscheduled’. The text has been changed for clarity. TGah Editor to make changes shown in 14/1155r1 | EDITOR |  |  |  | I | EDITOR: 2014-10-05 20:38:14Z | 2.2 | 2014-10-05 20:38 | EDITOR
3909 | Michael Montemurro | 203 | 2 | 10.3.5.11 | 327 | 55 | T | Y | 327 | 55 | 10.3.5.11 |  | V | Zander Lei | 11-14/1115r2 |  | This clause really just refers to a "sensor type" indicator, which looks more like a device type. It doesn't really look like a service. A traffic offload device/service isn't even defined. Furthermore the subclause does not describe what the STA and the no-AP STA do with this information. | Describe in details what Service Type is used for (consider renaming it to device type) and describe how this infomration is used during Association. | REVISED (MAC: 2014-09-17 02:35:28Z) Agree in principle. TGah editor to make the changes showin in 11-14/1115r2 under all headings that include CID 3909. | EDITOR |  |  |  | I | EDITOR: 2014-10-04 19:06:03Z | 2.2 | 2014-10-04 19:06 | EDITOR
3910 | Michael Montemurro | 203 | 2 | 8.4.2.170c | 132 | 24 | T | Y | 132 | 24 | 8.4.2.170c |  | V | Jason Lee | 11-14/1157r3 |  | The Service Type definition in the AID request is not defined. | Describe what Service Type is and define the different "service types" available. Also, Service Type really looks to be "device type". Consider renaming the element. | REVISED (MAC: 2014-09-18 00:53:57Z) Agree with the commenter in principle. TGah Editor to make changes shown in 14/1157 | EDITOR |  |  |  | I | EDITOR: 2014-10-05 21:03:39Z | 2.2 | 2014-10-05 21:04 | EDITOR
3911 | Mingguang Xu | 203 | 2 | 8.4.2.170j.2 | 142 | 18 | T | Y | 142 | 18 | 8.4.2.170j.2 |  | V | Alfred Asterjadhi | 11-14/1090r0 |  | In contrast to a BSS with channel bandwidth of 1MHz, in a BSS with channel bandwidth of greater than or equal to 2MHz, the overhead reduction due to short MAC header and NDP ACK/BA/CTS is marginal, thus it is not worthy to implement such mechanisms because of the complexity increase. | Make the features of short MAC and NDP ACK/BA/CTS to be optional in a BSS with channel bandwidth of greater than or equal to 2MHz. | REVISED (MAC: 2014-09-17 15:19:59Z) The benefits of this set of NDP frames has been thoroughly discussed in TGah and during the previous LB 200 it was unanimously decided to have this set of NDP frames as mandatory for 11ah. See discussion below. However, to simplify the response logic for an intended receiver we clarify that the transmitter cannot elicit a normal control response frame unless the receiver has explicitly indicated that it supports their generation. Regarding Short MAC frames: In 802.11ah there is a concept of non-sensor only BSS and proposed resolution is to allow STAs associated to this type of BSS indicate that it wants to receive one type of frame rather than the other. The normative behaviour for third party STAs (NAV/RID) does not change. TGah editor to make the changes shown in 11-14/1090r0 under all headings that include CID 3911 | EDITOR |  |  |  | I | EDITOR: 2014-10-03 23:26:55Z | 2.2 | 2014-10-03 23:27 | EDITOR
3912 | Mingguang Xu | 203 | 2 | 8.4.2.170j.3 | 151 | 5 | T | Y | 151 | 5 | 8.4.2.170j.3 |  | V | Alfred Asterjadhi | 11-14/1088r0 |  | It is not necessary to include higher QAM in 1MHz mode for wider BW devices because there are always overlapping rates in 2MHz. | Define different MCS capabilities for 1MHz and greater than or equal to 2MHz modes. Define only a few lowest MCS for 1MHz. | REVISED (MAC: 2014-09-17 01:42:29Z) Agree in principle with the comment. While a device needs to support both 1Mhz and 2Mhz PPDUs it can be beneficial for the device to indicate separate MCS sets for these 2 bandwidths. Proposed resolution is to enable a STA to indicate an independent S1G-MCS for 1 SS@1 MHz. TGah editor to make the changes shown in 11-14/1088r0 under all headings tha include CID 3912. | EDITOR |  |  |  | I | EDITOR: 2014-10-03 22:51:13Z | 2.2 | 2014-10-03 22:51 | EDITOR
3913 | Mitsuru Iwaoka | 203 | 2 | 3.2 | 4 | 57 | T | N | 4 | 57 | 3.2 |  | V | Yongho Seok | 11-14/1012r1 |  | A term "primary 1 MHz" is used in 7.3.5.12, 9.21.2.9a, 10.47, and 24.2, but is not defined in 3.2. | Insert a following text to 3.2; --- primary 1 MHz channel: In a 2 MHz, 4 MHz, 8 MHz, 16 MHz sub 1 GHz basic service set (BSS), the 1 MHz channel that is used to transmit 1 MHz PPDUs. | REVISED (MAC: 2014-09-16 23:28:24Z) Agree in principle. It is a duplicated CID with CID 3124. TGah editor to make changes shown in 11-14/1012r1 under the heading for CID 3124. | EDITOR |  |  |  | I | EDITOR: 2014-10-01 22:36:41Z | 2.2 | 2014-10-01 22:37 | EDITOR
3914 | Mitsuru Iwaoka | 203 | 2 | 4.3.12b.1 | 7 | 54 | E | N | 7 | 54 | 4.3.12b.1 |  | A | Alfred Asterjadhi | 11-14/0906r2 |  | A term "PV1frames" is not defined. | Replace "PV1frames" by "PV1 MPDUs". | ACCEPTED (EDITOR: 2014-07-21 16:55:51Z) | EDITOR |  |  |  | I | EDITOR: 2014-07-21 20:50:40Z | 2.1 | 2014-07-21 20:51 | EDITOR
3915 | Mitsuru Iwaoka | 203 | 2 | 4.3.12b.2.1 | 8 | 27 | G | Y | 8 | 27 | 4.3.12b.2.1 |  | V | Yongho Seok | 11-14/1021r3 |  | Description of Relay in 4.3.12b.2.1 is too detailed for clause 4. | Swap the content of 4.3.12b.2.1 and the contents of 9.49.1. | REVISED (MAC: 2014-09-18 08:30:20Z) This comment is addressed by the resolution of CID 3536. (Clauses from 4.3.12b.2 to 4.3.12b.6 are almost redundant with clause 9.) TGah editor deletes from 4.3.12b.2 to 4.3.12b.6. Instead, write 4.3.12b.1 as specified at the bottom of 11-14-1021r3. | EDITOR |  |  |  | I | EDITOR: 2014-10-05 19:37:31Z- See CID 3536 | 2.2 | 2014-10-05 19:38 | EDITOR
3916 | Mitsuru Iwaoka | 203 | 2 | 4.3.12b.2.1 | 8 | 34 | T | N | 8 | 34 | 4.3.12b.2.1 |  | V | Yongho Seok | 11-14/1021r3 |  | As specified in Table 8-240l (P163L4), the Relay element can be included in a Short Probe Response frame. | Insert "(Short) " before "Probe Response frames" (two occurrence; P8L34 and P8L49). | REVISED (MAC: 2014-09-18 08:30:43Z) This comment is addressed by the resolution of CID 3536. (Clauses from 4.3.12b.2 to 4.3.12b.6 are almost redundant with clause 9.) TGah editor deletes from 4.3.12b.2 to 4.3.12b.6. Instead, write 4.3.12b.1 as specified at the bottom of 11-14-1021r3. | EDITOR |  |  |  | I | EDITOR: 2014-10-05 19:35:05Z- See CID 3536 | 2.2 | 2014-10-05 19:35 | EDITOR
3917 | Mitsuru Iwaoka | 203 | 2 | 4.3.12b.2.1 | 8 | 34 | T | N | 8 | 34 | 4.3.12b.2.1 |  | V | Yongho Seok | 11-14/1021r3 |  | A Control Field of a Relay element has sub fields and may be non zero for the Root AP. | Modify the 5th paragraph by replacing "Control field" by "Hierarchy Identifier subfield". | REVISED (MAC: 2014-09-18 08:31:02Z) This comment is addressed by the resolution of CID 3536. (Clauses from 4.3.12b.2 to 4.3.12b.6 are almost redundant with clause 9.) TGah editor deletes from 4.3.12b.2 to 4.3.12b.6. Instead, write 4.3.12b.1 as specified at the bottom of 11-14-1021r3. | EDITOR |  |  |  | I | EDITOR: 2014-10-05 19:29:11Z - See CID 3536. | 2.2 | 2014-10-05 19:29 | EDITOR
3918 | Mitsuru Iwaoka | 203 | 2 | 4.3.12b.2.1 | 8 | 34 | T | N | 8 | 34 | 4.3.12b.2.1 |  | V | Yongho Seok | 11-14/1021r3 |  | A Relay element of a relay-AP has non-zero value of Hierarchy Identifier subfield. | Modify the last sentence of the 2nd paragraph of 4.3.12b.2.1 as follows; --- A relay-AP supports four-address MAC header format and includes the Relay element with the Hierarchy Identifier subfield value not equal to 0 in its Beacon, (Re-)Association Response, and (Short) Probe Response frames. | REVISED (MAC: 2014-09-18 08:31:24Z) This comment is addressed by the resolution of CID 3536. (Clauses from 4.3.12b.2 to 4.3.12b.6 are almost redundant with clause 9.) TGah editor deletes from 4.3.12b.2 to 4.3.12b.6. Instead, write 4.3.12b.1 as specified at the bottom of 11-14-1021r3. | EDITOR |  |  |  | I | EDITOR: 2014-10-05 19:35:08Z- See CID 3536 | 2.2 | 2014-10-05 19:35 | EDITOR
3919 | Mitsuru Iwaoka | 203 | 2 | 4.3.12b.2.4 | 9 | 58 | G | Y | 9 | 58 | 4.3.12b.2.4 |  | V | Yongho Seok | 11-14/1021r3 |  | The subclause 4.3.12b.2.4 specifies the operation of flow control. It is more suitable for subclause 9.49.2. | Move the contents of subclause 4.3.12b.2.4 to the subclause 9.49.2 (Relay operation), with modification to normative text. | REVISED (MAC: 2014-09-18 08:36:41Z) This comment is addressed by the resolution of CID 3536. (Clauses from 4.3.12b.2 to 4.3.12b.6 are almost redundant with clause 9.) TGah editor deletes from 4.3.12b.2 to 4.3.12b.6. Instead, write 4.3.12b.1 as specified at the bottom of 11-14-1021r3. | EDITOR |  |  |  | I | EDITOR: 2014-10-05 19:37:59Z- See CID 3536 | 2.2 | 2014-10-05 19:38 | EDITOR
3920 | Mitsuru Iwaoka | 203 | 2 | 4.3.12b.3 | 10 | 7 | G | N | 10 | 7 | 4.3.12b.3 |  | V | Yongho Seok | 11-14/1021r3 |  | The subclause 4.3.12b.4 (Grouping of non-AP STAs) describes the TWT is one of the partitioning methods. It is better to place the "Target wake time" subclause after "Grouping of non-AP STAs" subclause. | Swap the order of subclause 4.3.12b.3 and 4.3.12b.4, | REVISED (MAC: 2014-09-18 08:41:33Z) This comment is addressed by the resolution of CID 3536. (Clauses from 4.3.12b.2 to 4.3.12b.6 are almost redundant with clause 9.) TGah editor deletes from 4.3.12b.2 to 4.3.12b.6. Instead, write 4.3.12b.1 as specified at the bottom of 11-14-1021r3. | EDITOR |  |  |  | I | EDITOR: 2014-10-05 19:49:35Z- See CID 3536 | 2.2 | 2014-10-05 19:50 | EDITOR
3921 | Mitsuru Iwaoka | 203 | 2 | 6.3.3.2.3 | 16 | 27 | T | N | 16 | 27 | 6.3.3.2.3 |  | A | Yongho Seok | 11-14/0995r2 |  | 6.3.3.2.3 specifies that this element is optionally present if dot11S1GOptionImplemented is true, which defers from Table 8-33 (Probe Request frame body) that specifies the Short Probe Response Option element is optionally present if dot11ShortProbeResponseOptionImplemented is true. | Replace dot11S1GOptionImplemented by dot11ShortProbeResponseOptionImplemented. | ACCEPTED (MAC: 2014-09-16 23:09:22Z) Agree in principle. | EDITOR |  |  |  | I | EDITOR: 2014-10-07 02:53:54Z | 2.2 | 2014-10-07 02:54 | EDITOR
3922 | Mitsuru Iwaoka | 203 | 2 | 6.3.103.2.3 | 36 | 62 | E | N | 36 | 62 | 6.3.103.2.3 |  | A | Alfred Asterjadhi | 11-14/0906r2 |  | An AID Request frame is not defined. It shall be an AID Switch Request frame. | Replace "AID Request frame" by "AID Switch Request frame" in following subclauses; - 6.3.103.2.3 (P36L62) - 6.3.103.2.4 (P37L3) - 6.3.103.4.2 (P38L19) - 6.3.103.5.2 (P39L8) | ACCEPTED (EDITOR: 2014-07-21 17:00:48Z) | EDITOR |  |  |  | I | EDITOR: 2014-07-21 21:29:15Z | 2.1 | 2014-07-21 21:29 | EDITOR
3923 | Mitsuru Iwaoka | 203 | 2 | 6.3.103.5.3 | 39 | 26 | E | N | 39 | 26 | 6.3.103.5.3 |  | A | Alfred Asterjadhi | 11-14/0906r2 |  | An AID Response frame is not defined. It shall be an AID Switch Response frame. | Replace "AID Response frame" by "AID Switch Response frame". | ACCEPTED (EDITOR: 2014-07-21 17:01:24Z) | EDITOR |  |  |  | I | EDITOR: 2014-07-21 21:32:26Z | 2.1 | 2014-07-21 21:32 | EDITOR
3924 | Mitsuru Iwaoka | 203 | 2 | 6.3.105.3.2 | 42 | 25 | E | N | 42 | 25 | 6.3.105.3.2 |  | A | Alfred Asterjadhi | 11-14/0906r2 |  | A PeerSTAAddress parameter of MLME-STAINFORMATION.indication shall be the address of non-AP STA from which an STA Information Announcement frame was received. | Replace "Synch Control frame" by "STA Information Announcement". | ACCEPTED (EDITOR: 2014-07-21 17:01:48Z) | EDITOR |  |  |  | I | EDITOR: 2014-07-21 21:32:59Z | 2.1 | 2014-07-21 21:33 | EDITOR
3925 | Mitsuru Iwaoka | 203 | 2 | 6.3.107.3.2 | 45 | 25 | E | N | 45 | 25 | 6.3.107.3.2 |  | A | Alfred Asterjadhi | 11-14/0906r2 |  | A PeerSTAAddress parameter of MLME-ACTIVITYSPECIFICATION.indication shall be the address of non-AP STA from which an Activity Specification frame was received. | Replace "Synch Control frame" by "Activity Specification frame". | ACCEPTED (EDITOR: 2014-07-21 17:01:54Z) | EDITOR |  |  |  | I | EDITOR: 2014-07-21 21:37:23Z | 2.1 | 2014-07-21 21:37 | EDITOR
3926 | Mitsuru Iwaoka | 203 | 2 | 6.3.113 | 58 | 6 | G | Y | 58 | 6 | 6.3.113 |  | A | Yongho Seok | 11-14/0995r2 |  | The flow control is usually controlled according to available buffer size in the MAC sub layer and the SME cannot know the available buffer size. Thus, the flow control procedure is specified under clause 9 (MAC sublayer functional description), not under clause 10 (MLME). It is not necessary to specify MLME SAP interfaces for the flow control. | Remove subclause 6.3.113 (Flow Suspension operation) and 6.3.114 (Flow Resumption operation), | ACCEPTED (MAC: 2014-09-16 23:15:47Z) Agree in principe. | EDITOR |  |  |  | I | EDITOR: 2014-10-07 02:59:07Z | 2.2 | 2014-10-07 02:59 | EDITOR
3927 | Mitsuru Iwaoka | 203 | 2 | 6.3.115.5.2 | 63 | 55 | E | N | 63 | 55 | 6.3.115.5.2 |  | A | Alfred Asterjadhi | 11-14/0906r2 |  | A PeerSTAAddress parameter of MLME-CONTROLRESPONSEMCS.response shall be the address of non-AP STA from which a Control Response MSC Negotiation Response frame was received. | Replace "AID Request frame" by "Control Response MCS Negotiation Response frame". | ACCEPTED (EDITOR: 2014-07-21 17:02:10Z) | EDITOR |  |  |  | I | EDITOR: 2014-07-21 21:39:21Z | 2.1 | 2014-07-21 21:39 | EDITOR
3928 | Mitsuru Iwaoka | 203 | 2 | 8.2.4.1.2 | 71 | 25 | G | Y | 71 | 25 | 8.2.4.1.2 |  | V | Liwen Chu | 11-14/1252r5 |  | Both "Short MAC frame" and "PV1 frame" is used to specify the same thing. Only one name shall be used. | Replace all "Short xxx" by "PV1 xxx" except "Short Probe Response"; e.g. - Short frame => PV1 frame - Short MAC frame => PV1 MAC frame - Short MAC header => PV1 MAC header - Short Data => PV1 Data - Short Management => PV1 Management - Short Control => PV1 Control | REVISED (MAC: 2014-09-18 01:45:04Z) Discussion: Generally agree with the comment. TGah editor makes changes in 11-14/1252r5 under CID 3928. | EDITOR |  |  |  | I | EDITOR: 2014-10-06 18:51:43Z - I believe the changes should be applied throughout the draft. However applied only to one instance as instructed. | 2.2 | 2014-10-06 18:56 | EDITOR
3929 | Mitsuru Iwaoka | 203 | 2 | 8.3.1.20 | 83 | 5 | E | N | 83 | 5 | 8.3.1.20 |  | A | Alfred Asterjadhi | 11-14/0906r2 |  | Normative language shall not be used to describe structure. | Replace "shall be" by "is". | ACCEPTED (EDITOR: 2014-07-21 17:07:52Z) | EDITOR |  |  |  | I | EDITOR: 2014-07-21 21:51:50Z | 2.1 | 2014-07-21 21:52 | EDITOR
3930 | Mitsuru Iwaoka | 203 | 2 | 8.3.1.22 | 83 | 40 | E | N | 83 | 40 | 8.3.1.22 |  | A | Alfred Asterjadhi | 11-14/0906r2 |  | There are several frame format figures of bit aligned structure without bit locations per field in the 11ah draft. It is better to add bit locations per field to these figures. | Add bit locations per field to following figures. - Figure 8-51b (P83L40) - Figure 8-61b (P93L42) - Figure 8-401m (P127L25) - Figure 8-401n (P128L15) - Figure 8-401t (P132L27) - Figure 8-401v (P133L43) - Figure 8-401w (P134L53) - Figure 8-401ab (P136L46) - Figure 8-401ad (P139L6) - Figure 8-401ak (P152L8) - Figure 8-401al (P153L23) - Figure 8-401aq (P155L55) - Figure 8-401as (P156L54) - Figure 8-401bb (P168L38) - Figure 8-401be (P170L44) - Figure 8-674a (P183L51) - Figure 8-674b (P184L3) - Figure 8-693 (P202L14) - Figure 8-694 (P202L24) | ACCEPTED (EDITOR: 2014-07-21 17:07:59Z) | EDITOR |  |  |  | I | EDITOR: 2014-10-09 22:29:09Z- | 2.2 | 2014-10-09 22:29 | EDITOR
3931 | Mitsuru Iwaoka | 203 | 2 | 8.3.3.1 | 86 | 55 | T | N | 86 | 55 | 8.3.3.1 |  | A | Liwen Chu | 11-14/1289r0 |  | The constraint on the maximum MMPDU size for a VHT STA specified in the subclause 8.3.3.1 (Format of Management frames) also applies to an S1G STA.. It is necessary to amend the subclause 8.3.3.1 (Format of Management frames). | For the first paragraph and NOTE 1 of the subclause 8.3.3.1 (Format of Management frames), replace "VHT PPDU(s)" by "VHT or S1G PPDU(s)". | ACCEPTED (MAC: 2014-09-18 02:00:46Z) Discussion: Agree with the comment. | EDITOR |  |  |  | I | EDITOR: 2014-10-07 01:17:57Z | 2.2 | 2014-10-07 01:18 | EDITOR
3932 | Mitsuru Iwaoka | 203 | 2 | 8.4.2.6.4 | 111 | 41 | E | N | 111 | 41 | 8.4.2.6.4 |  | V | Alfred Asterjadhi | 11-14/1288r1 |  | "802.11 Style Guide" (11-09/1034r9) clause 2.1.1 (Frame Format Figures) recommends to break a figure into two or more parts if a mixture of an "octet aligned" or a "bit aligned" structure is required. There are several mixed format figures in the 11ah draft. These figures should be broken into "octet aligned" figures and "bit aligned" figures. | Break following figures into "octet aligned" figures and "bit aligned" figures. - Figure 8-122i (P111L41) - Figure 8-401q (P129L38) - Figure 8-401am (P154L20) - Figure 8-401an (P154L45) | REVISED (EDITOR: 2014-10-07 17:04:31Z) - Agree in principle with the comment. Resolution accounts for suggested change. TGah editor to make the changes shown in 11-14/1288r1 under all headings that contain CID 3932. | EDITOR |  |  |  | I | EDITOR: 2014-10-07 17:04:34Z | 2.2 | 2014-10-07 17:05 | EDITOR
3933 | Mitsuru Iwaoka | 203 | 2 | 8.4.2.170c | 131 | 32 | E | N | 131 | 32 | 8.4.2.170c |  | A | Alfred Asterjadhi | 11-14/0906r2 |  | Figure 8-401s has a different format from other bit aligned frame format figures. | Modify the Figure 8-401s by moving bit locations per field to above the figure and by inserting bit sizes below the figure. | ACCEPTED (EDITOR: 2014-07-21 17:10:34Z) | EDITOR |  |  |  | I | EDITOR: 2014-07-21 22:12:08Z | 2.1 | 2014-07-21 22:12 | EDITOR
3934 | Mitsuru Iwaoka | 203 | 2 | 8.4.2.170j.2 | 143 | 38 | T | Y | 143 | 38 | 8.4.2.170j.2 |  | J | Alfred Asterjadhi | 11-14/1088r0 |  | Table 8-41b (P95L14) implies that an S1G STA may support FMS. It is better to add an FMS field to the S1G Capabilities element. | 1) Assign the FMS filed to the B69 of the S1G Capabilities Info field (Figure 8-401ag). 2) Add a following new row at the end of Table 8-240f (Subfields of the S1G Capabilities Info field). --- ¦ FMS ¦ Indicates support of FMS (See 10.2.2.16 (FMS power management) and 10.24.8 (FMS multicast rate processing)). ¦ Sets the FMS field to 1 when dot11FMSActivated is true, and sets it to 0 otherwise. ¦ 3) Modify the subclause 10.2.2.16.1 (General) of P802.11mc D3.0 as following; --- Implementation of FMS is optional for a WNM STA. A STA that has a value of true for dot11FMSActivated is defined as a STA that supports FMS. A non-S1G STA for which dot11FMSActivated is true shall set the FMS field of the Extended Capabilities element to 1. An S1G STA for which dot11FMSActivated is true shall set the FMS field of the S1G Capabilities element to 1. | REJECTED (MAC: 2014-09-17 01:41:43Z) An S1G STA that supports FMS or other features that are signalled via the Extended Capabilities element can include this element in management frames they transmit. | EDITOR |  |  |  | N | The resolution resulted in no changes to the document. | 2.2 | 2014-10-03 22:51 | EDITOR
3935 | Mitsuru Iwaoka | 203 | 2 | 8.4.2.170p | 157 | 39 | T | N | 157 | 39 | 8.4.2.170p |  | V | Alfred Asterjadhi | 11-14/1064r0 |  | While STA may be AP, it is better to explicitly specify as non-AP STA. | Replace "STA" by "non-AP STA" in the subclause 8.4.2.170p (9 occurrence, one at P157L39 and 8 in Table 8-240j). | REVISED (MAC: 2014-09-17 01:08:40Z) Agree with the commenter. Proposed resolution follows the suggestion. TGah editor to make the changes shown in 11-14/1064r0 under all headings that include CID 3277. | EDITOR |  |  |  | M | EDITOR: 2014-10-03 15:49:04Z - The instruction to the editor in 11-1064r0 refers to make changes under heading 3277 (this seems a typo as the two CIDs have nothing in common). However the same document includes changes under the heading of this CID 3935 which add the changes suggested by the commenter. Incorporated the changes under the heading for CID 3935. | 2.2 | 2014-10-03 15:52 | EDITOR
3936 | Mitsuru Iwaoka | 203 | 2 | 8.4.2.170p | 158 | 15 | E | N | 158 | 15 | 8.4.2.170p |  | V | Alfred Asterjadhi | 11-14/0906r2 |  | In Table 8-240j, both Direction = 1 and Direction = 0 are specified as "from AP". Direction = 0 shall be "to AP" as specified in P157L38. | Modify to "Direction=0 (to AP)". | REVISED (EDITOR: 2014-07-21 17:14:21Z) - Replace "from AP" with "from STA" in P158L15. | EDITOR |  |  |  | I | EDITOR: 2014-07-21 22:42:11Z | 2.1 | 2014-07-21 22:42 | EDITOR
3937 | Mitsuru Iwaoka | 203 | 2 | 8.4.2.170w | 171 | 32 | E | N | 171 | 32 | 8.4.2.170w |  | V | Alfred Asterjadhi | 11-14/0906r2 |  | There are missing bit sizes in Figure 8-401bg. Also, bit size of "Reserved" filed is wrong. | Add bit sizes "1" below "Store A3", "Store A4", and "CCMP Update Present" subfield. Modify the bit size of "Reserved" field to "4". | REVISED (EDITOR: 2014-07-21 17:15:45Z) | EDITOR |  |  |  | I | EDITOR: 2014-10-09 19:03:01Z | 2.1 | 2014-10-09 19:03 | EDITOR
3938 | Mitsuru Iwaoka | 203 | 2 | 8.6.24.2 | 178 | 53 | E | N | 178 | 53 | 8.6.24.2 |  | A | Alfred Asterjadhi | 11-14/0906r2 |  | A value of the S1G Action field of the AID Switch Request frame shall be AID Switch Request. | Replace "AID Request" by "AID Switch Request". | ACCEPTED (EDITOR: 2014-07-21 17:16:39Z) | EDITOR |  |  |  | I | EDITOR: 2014-07-21 22:45:38Z | 2.1 | 2014-07-21 22:46 | EDITOR
3939 | Mitsuru Iwaoka | 203 | 2 | 8.8.2 | 191 | 55 | E | N | 191 | 55 | 8.8.2 |  | A | Alfred Asterjadhi | 11-14/0906r2 |  | As same as Figure 8-1 (MAC frame format) of IEEE P802.11mc D2.5, Short MAC header should be specified in Figure 8-861 (Short frame format). | Add an arrow and a text of "Short MAC header" that specifies the components of Short MAC header to Figure 8-861. | ACCEPTED (EDITOR: 2014-07-21 17:17:41Z) | EDITOR |  |  |  | I | EDITOR: 2014-07-21 22:50:58Z | 2.1 | 2014-07-21 22:51 | EDITOR
3940 | Mitsuru Iwaoka | 203 | 2 | 8.8.3.1 | 192 | 6 | E | N | 192 | 6 | 8.8.3.1 |  | V | Alfred Asterjadhi | 11-14/1065r2 |  | The format of Frame Control Field of Resource Allocation frame is different from the general format. | Insert ", Resource Allocation frame (defined in 8.8.5.4 (Resource Allocation frame format))," before the "and" in the first paragraph of the subclause 8.8.3.1. | REVISED (MAC: 2014-09-17 02:46:29Z) Agree in principle with the commenter. Proposed resolution accounts for the suggested change. TGah editor to make the changes showin in 11-14/1065r2 under all headings that include CID 3940. | EDITOR |  |  |  | I | EDITOR: 2014-10-03 17:31:52Z | 2.2 | 2014-10-03 17:32 | EDITOR
3941 | Mitsuru Iwaoka | 203 | 2 | 8.8.5.4 | 201 | 54 | T | Y | 201 | 54 | 8.8.5.4 |  | V | Chittabrata Ghosh Chittabrata Ghosh | 11-14/1135r3 |  | A format of Resource Allocation frame does not match the general Short frame format (Figure 8-681, P192L54) and the Short Management frame format (Figure 8-688, P199L3). Using a RAW group as the A1 field requires special treatment of the Resource Allocation frame and increase implementation complexity. It is better to use a broadcast MAC address or a broadcast AID as the A1 field. | Apply following changes; 1) Move the RAW Group field after the BSSID field, and insert the A1 field (2 octets) after the Frame control field in the Figure 8-691 and Figure 8-692. i.e. ¦ Frame Control ¦ A1 ¦ BSSID ¦ RAW Group ¦ ... 2 2 6 0 or 3 2) Inset a following text after the 3rd paragraph (P203L11); --- The A1 field contains the Short ID (SID) field which is set to 0 to indicate the Broadcasting AID. --- | REVISED (MAC: 2014-09-17 16:33:21Z) - The TGah Editor to modify the text as indicated in the document doc.: IEEE 802.11-14/1135r2 under CID 3941 | EDITOR |  |  |  | M | EDITOR: 2014-10-05 18:19:59Z - the instructions to the editor in the proposed resolution refer to 11-14/1135r2 while the document version containing these instructions is REV3. Followed the instructions to the editor contained in the document body of 11-14/1135r3. | 2.2 | 2014-10-05 18:22 | EDITOR
3942 | Mitsuru Iwaoka | 203 | 2 | 9.2.4.2 | 221 | 35 | T | N | 221 | 35 | 9.2.4.2 |  | J | Liwen Chu | 11-14/1239r1 |  | If an S1G Beacon frame includes an EDCA Parameter Set element with Override field equal to 1, unpredictable number of non-AP S1G STAs are overridden. The Override field of the EDCA Parameter Set element in the S1G Beacon frame shall be set to 0. | Insert a following text after P221L40. --- An S1G AP shall not set the Override field of the EDCA Parameter Set element in an S1G Beacon frame to 1. | REJECTED (MAC: 2014-09-17 16:56:33Z) - Discussion: Although a STA may miss some beacon, it will receive the EDCA Parameter Set element eventually. 802.11 baseline uses beacon to change EDCA parameter set of the BSS which is same here. | EDITOR |  |  |  | N | The resolution resulted in no changes to the document. | 2.2 | 2014-10-06 17:32 | EDITOR
3943 | Mitsuru Iwaoka | 203 | 2 | 9.3.2.3.4 | 223 | 55 | T | N | 223 | 55 | 9.3.2.3.4 |  | V | Alfred Asterjadhi | 11-14/1067r0 |  | An S1G STA may support PSMP while Annex.B (PICS proforma) allows it. So, use of PIFS in PSMP sequence needs to be specified. * This comments relates to another comments to subclause 9.28. | Replace "HT AP" by "HT AP or S1G AP" in the 10th bullet of the 2nd paragraph. | REVISED (MAC: 2014-09-17 01:20:08Z) The CRC group believes that PSMP is not useful in 11ah as RAW operation can provide a similar functionality as PSMP. Proposed resolution is to specify that S1G STAs do not use PSMP. TGah editor to make the changes shown in 11-14/1067r0 under all headings that include CID 3337. | EDITOR |  |  |  | M | EDITOR: 2014-10-03 19:12:45Z- Note that there is a typo in the instruction to the editor as it refers to apply the changes showin under the heading for CID 3337. But CID 3337 has nothing to do with PSMP. Applied the instruction to the editor found under the heading that hosted the instruction to the editor for CID 3943 in 11-14/1067r0. | 2.2 | 2014-10-03 19:13 | EDITOR
3944 | Mitsuru Iwaoka | 203 | 2 | 9.7.4 | 238 | 21 | T | Y | 238 | 21 | 9.7.4 |  | V | Liwen Chu | 11-14/1241r1 |  | According to the Annex B.4.3 (ITU configuration), *CF21 Mesh station is not supported by an S1G STA (P488L21). So, amendments related to the mesh STA are redundant. | 1) Delete the amendment to the subclause 9.7.4. 2) Delete the amendments to the bullet g) of the subclause 11.4.3.4.4 (PN and replay detection) (P348L46). | REVISED (MAC: 2014-09-17 22:18:53Z) Discussion: generally agree with the comment. TGah editor makes the changes indicated in 11-14/1241r1 under CID 3773, 3944 | EDITOR |  |  |  | I | EDITOR: 2014-10-06 17:49:29Z | 2.2 | 2014-10-06 17:49 | EDITOR
3945 | Mitsuru Iwaoka | 203 | 2 | 9.19a | 251 | 23 | T | Y | 251 | 23 | 9.19a |  | V | Yongho Seok | 11-14/1048r1 |  | According to Table 7-4 of P802.11mc D2.5, the PHYCONFIG_VECTOR does not include a parameter PARTIAL_AID_LIST. * This comments relates to other comments to subclause 10.41 and 24.3.19. | 1) Change the 5th paragraph of 9.19a (P251L23) as follows; --- An S1G STA shall include the values computed in Table 9-9a (Settings for the TXVECTOR parameter PARTIAL_AID for NDP frames) and Table 9-9b (Settings for the TXVECTOR parameter PARTIAL_AID for non-1 MHz PPDUs and non-NDP frames) in the PHYCONFIG_VECTOR parameter PARTIAL_AID_LIST_GID00 for frames addressed to an AP and PARTIAL_AID_LIST_GID63 for frames addressed to non-AP STAs. 2) Modify the last sentence of Value column of the PARTIAL_AID_LIST_GID00 row and the PARTIAL_AID_LIST_GID63 row of Table 7-4 as follows; --- The settings of the PARTIAL_AID are specified in 9.19 (Group ID and partial AID in VHT PPDUs) for a VHT STA and in 9.19a (Group ID, partial AID, Uplink Indication and COLOR in S1G PPDUs) for an S1G STA. | REVISED (MAC: 2014-09-17 00:39:32Z) Agree in principle. TGah editor to make changes shown in 11-14/1048r1 under the heading for CID 3945. | EDITOR |  |  |  | M | EDITOR: 2014-10-02 02:22:44Z- The instruction to the editor in 11-14/1048r1 under heading for CID 3945 which instructs to "chage this subclause (9.20a) as follows:" is confusing as under that heading only one paragraph is changed. Incorporated the changes indicated in the paragraph under that heading. | 2.2 | 2014-10-02 02:23 | EDITOR
3946 | Mitsuru Iwaoka | 203 | 2 | 9.19a | 251 | 41 | E | N | 251 | 41 | 9.19a |  | A | Alfred Asterjadhi | 11-14/0907r1 |  | As the subclause 24.3.10.4 (Group ID) is specified, it is better to refer 24.3.10.4 instead of 22.3.11.4. | Replace 22.3.11.4 by 24.3.10.4 in following subclauses. --- - 9.19a (P251L41) - 24.3.8.2.2.1.4 (P413L33) | ACCEPTED (EDITOR: 2014-07-21 18:31:41Z) | EDITOR |  |  |  | I | EDITOR: 2014-07-25 22:08:04Z | 2.1 | 2014-07-25 22:08 | EDITOR
3947 | Mitsuru Iwaoka | 203 | 2 | 9.21.2.1 | 252 | 44 | T | N | 252 | 44 | 9.21.2.1 |  | V | Mitsuru Iwaoka | 11-14/1128r1 |  | The subclause 9.2.4.2 specifies that a Sensor type S1G STA transmits all the frames using the same access category AC_BE (P222L2). This means an S1G STA that is a Sensor type STA always implements a single AC. | Change the 3rd paragraph as follows; --- A DMG STA may implement a single AC. An S1G STA that is a Sensor type STA shall implement a single AC. If the DMG or S1G STA implements a single AC, all UP and frame types shall be mapped to AC_BE. | REVISED (MAC: 2014-09-17 16:24:30Z) - A Sensor type STA may implement a single AC. The descriptive text in 9.2.4.2 is misleading and redundant and should be removed. TGah editor to make changes shown in 11-14/1128r1 under the heading for CID 3947. | EDITOR |  |  |  | I | EDITOR: 2014-10-05 17:59:03Z | 2.2 | 2014-10-05 17:59 | EDITOR
3948 | Mitsuru Iwaoka | 203 | 2 | 9.23.2 | 265 | 41 | E | N | 265 | 41 | 9.23.2 |  | A | Alfred Asterjadhi | 11-14/0907r1 |  | The Asymmetric BA Support field (P265L41) and the Assymetric BA Support field (P266L18) do not exist in the S1G Capabilities element. They shall be the Asymmetric Block Ack Supported filed. | Change to the Asymmetric Block Ack Supported field. | ACCEPTED (EDITOR: 2014-07-21 18:32:54Z) | EDITOR |  |  |  | I | EDITOR: 2014-07-25 22:22:17Z | 2.1 | 2014-07-25 22:22 | EDITOR
3949 | Mitsuru Iwaoka | 203 | 2 | 9.27.1 | 269 | 38 | T | N | 269 | 38 | 9.27.1 |  | V | Mitsuru Iwaoka | 11-14/1128r1 |  | As an S1G STA may support the Reverse direction (RD) protocol (see P269L38), it is necessary to amend subclause 9.27 for the S1G STA. | Insert a following text at the end of subclause 9.27.1 (P269L50). --- For an S1G STA, the same RD protocol is applied, with "VHT" is replaced by "S1G" and "HT STA" replaced by "S1G STA" through the subclause 9.27.2 (Reverse direction (RD) exchange sequence) to the subclause 9.27.4 (Rules for RD responder). | REVISED (MAC: 2014-09-17 16:24:45Z) - Agree in principle. However, it is better to change draft text directly. TGah editor to make changes shown in 11-14/ 1128r1 under the heading for CID 3949. | EDITOR |  |  |  | I | EDITOR: 2014-10-05 17:59:06Z | 2.2 | 2014-10-05 17:59 | EDITOR
3950 | Mitsuru Iwaoka | 203 | 2 | 9.33.5 | 271 | 40 | T | N | 271 | 40 | 9.33.5 |  | A | Mingguang Xu | 11-14/1120r1 |  | An S1G STA reuse a VHT Compressed Beamforming frame which contains a VHT Compressed Beamforming Report field and a VHT MIMO Control field. So, the term "VHT" in these two names shall not be replaced by "S1G". | Change the modification to 9.33.5 as follows; --- Insert the following paragraphs at the end of the subclause 9.33.5.1: For an S1G STA, the same sounding protocol specified in the subclause 9.33.5 (VHT sounding protocol) is applied with "VHT" is replaced by "S1G" excluding in following terms: - VHT Compressed Beamforming Report field - VHT MIMO Control field | ACCEPTED (MAC: 2014-09-17 16:46:02Z) | EDITOR |  |  |  | I | EDITOR: 2014-10-05 16:08:49Z | 2.2 | 2014-10-05 16:09 | EDITOR
3951 | Mitsuru Iwaoka | 203 | 2 | 9.44.1 | 284 | 3 | G | Y | 284 | 3 | 9.44.1 |  | J | Po-Kai Huang | 11-14/1087r1 |  | The subclause 9.44.1 (Sync frame transmission procedure for uplink traffic) specifies both a procedure to transmit Sync frame in RAW or TWT, and a procedure to enable / disable Sync frame transmission. The latter shall be specified in the clause 10 (MLME). | Insert a new subclause 10.51 (Synchronization (Sync) frame operation), and move following paragraphs of 9.44.1 as the contents of 10.51. - 5th paragraph (P284L23) - 6th paragraph (P284L29) - 7th paragraph (P284L33) | REJECTED (MAC: 2014-09-17 01:38:24Z) MAC sublayer management entity (MLME) stands as the interface between MAC sublayer and Station Management Entity (SME). If functionality needs to be accessed through SME, then corresponding descriptions must be provided in MLME. Indeed, sync control frame transmission is a functionality that needs to be accessed through SME. However, 6.3.104 has provided an interface in MLME to support the signaling of a synch control procedure. Hence, no further descriptions shall be added in clause 10. Further, 5th, 6th, and 7th paragarphs describe the operations of transmitting and receving the sync control frame. Hence, they are put in the right clause and do not need to be moved to other clauses. | EDITOR |  |  |  | N | The resolution resulted in no changes to the document. | 2.2 | 2014-10-03 22:13 | EDITOR
3952 | Mitsuru Iwaoka | 203 | 2 | 9.49.2 | 304 | 27 | G | Y | 304 | 27 | 9.49.2 |  | V | Alfred Asterjadhi | 11-14/1117r1 |  | The subclause 9.46.2 specifies the procedures to enable / disable Relay function, which is used from SME. The contents of 9.46.2 shall be placed under clause 10 (MLME). Also, if Relay function is enabled / disabled after Relay-STA is associated to a Root-AP, it may be necessary to use Relay Activation Request / Response frame exchange to avoid service interruption. MLME SAP interfaces to use Relay Activation Request / Response frame exchange are necessary. | Insert a new subclause 10.50 (Relay operation) and move the contents of subclause 9.46.2 to a new subclause 10.50.1 Relay activation procedure. Also, insert a new subclause 6.3.116 (Relay operation) and specify MLME SAP interfaces to enable / disable Relay function. e.g. MLME-RELAYACTIVATE.request, MLME-RELAYACTIVATE.confirm, MLME-RELAYACTIVATE.indication, and MLME-RELAYACTIVATE.response. | REVISED (MAC: 2014-09-17 20:00:54Z) - Agree to add the suggested MLME primitives. TGah editor to make the changes shown in 11-14/1117r1 under all headings that include CID 3952. | EDITOR |  |  |  | I | EDITOR: 2014-10-04 19:43:38Z | 2.2 | 2014-10-04 19:44 | EDITOR
3953 | Mitsuru Iwaoka | 203 | 2 | 9.49.2 | 304 | 35 | T | N | 304 | 35 | 9.49.2 |  | A | Alfred Asterjadhi | 11-14/1117r1 |  | Probe Activation Response frames are not exist. Relay Activation Response frames shall be used. | Replace "Probe Activation Response" by "Relay Activation Response". | ACCEPTED (MAC: 2014-09-17 20:00:40Z) - Note to the editor: This is the same resolution for CIDs 4112, 4150 that are already included D2.1. | EDITOR |  |  |  | I | EDITOR: 2014-10-04 19:41:38Z | 2.2 | 2014-10-04 19:42 | EDITOR
3954 | Mitsuru Iwaoka | 203 | 2 | 9.49.6 | 310 | 17 | G | Y | 310 | 17 | 9.49.6 |  | V | Kaiying Lv | 11-14/1197r1 |  | The subclause 9.46.9 specifies the Relay discovery procedure which is used from SME. The contents of 9.46.9 shall be placed under clause 10 (MLME). | Insert a new subclause 10.50 (Relay operation) and move the contents of subclause 9.46.9 to a new subclause 10.50.2 Relay discovery procedure. Also, insert a new subclause 6.3.116 (Relay Activation procedure) which specify the procedure to start or terminate a Relay function (i.e. Relay Activation Request / Response frame exchange). | REVISED (MAC: 2014-09-17 16:04:44Z) - It is not necessary to add these parts in clause 10 because the MLME signaling is defined anyways. Please refer to comment resolution for CID3952 in 11-14/1117r0. | EDITOR |  |  |  | I | EDITOR: 2014-10-06 17:11:22Z | 2.2 | 2014-10-06 17:11 | EDITOR
3955 | Mitsuru Iwaoka | 203 | 2 | 10.47.3 | 336 | 63 | T | N | 336 | 63 | 10.47.3 |  | V | Liwen Chu | 11-14/959r5 |  | As a Channel Switch Wrapper element is not included in an S1G Beacon nor Probe Response frame, it is not possible to use an Extended Channel Switch Announcement element in an S1G Beacon or Probe Response frame to announce a switch to an 8 MHz or 16 MHz operating channel. | Insert a following text at the end of the first paragraph of the subclause 10.47.3 (Channel Switching methods for an S1G BSS); --- If the S1G AP announces a switch to an 8 MHz or 16 MHz operating channel, the S1G AP shall use the Extended Channel Switch Announcement frame. | REVISED (MAC: 2014-09-18 01:27:23Z) Discussion: it is better to allow 8MHz/16MHz channel switch through S1G Beacon and Probe Response in 11ah. The S1G Beacon, Probe Response should be allowed to include Wide Bandwidth Channel Switch element. Last-1 in S1G Beacon already allows this inclusion. TGah Editor: TGah editor to make changes shown in 11-14/959r5 under CID 3955 | EDITOR |  |  |  | I | EDITOR: 2014-10-01 21:45:15Z | 2.2 | 2014-10-01 21:45 | EDITOR
3956 | Mitsuru Iwaoka | 203 | 2 | 24.2.2 | 354 | 40 | T | N | 354 | 40 | 24.2.2 |  | J | Mingguang Xu | 11-14/1120r1 |  | As Table 24-1 is applicable only to the S1G PHY and the S1G PHY does not support VHT format and HT format, references to the Table 20-1 and Table 22-1 are meaningless. | Modify the "Values" column of "Otherwise" row in following Parameters to "Not present"; 1) PREAMBLE_TYPE (P354L40) 2) SMOOTHING (P356L41) 3) AGGREGATION (P357L26) 4) N_TX (P357L42) 5) EXPANSION_MAT_TYPE (P357L56) 6) EXPANSION_MAT (P358L23) 7) CHAN_MAT_TYPE (P359L47) 8) CHAN_MAT (P360L47) 9) DELTA_SNR (P361L30) 10) SNR (P361L56) 11) FEC_CODING (P362L19) 12) STBC (P362L35) 13) GI_TYPE (P362L62) 14) TXPWR_LEVEL (P363L26) 15) RSSI (P363L50) 16) MCS (P364L21) 17) REC_MCS (P364L39) 18) CH_BANDWIDTH (P365L32) 19) LENGTH (P365L59) 20) PSDU_LENGTH (P366L15) 21) NUM_STS (P366L46) 22) GROUP_ID (P367L24) 23) PARTIAL_AID (P367L51) 24) NUM_USERS (P368L24) | REJECTED (PHY: 2014-09-17 06:24:55Z) Please refer to doc. 14/0597r3 for similar comment resolutions. Including otherwise for other FORMAT parameter has been long used in the previous drafts such 802.11ac and 802.11af. FYI, the table of TXVECTOR and RXVECTOR in 802.11ac draft has also numerous otherwise’s which are applied to different FORMAT parameters such as NON_HT, HT_MF, HT-GF etc. In addition, 802.1af draft also has many otherwise’s in its TXVECTOR/RXVECTOR table such as EXPANSION_MAT and CHAN_MAT_TYPE etc. though those otherwise’s are not applied to TVWS devices. | EDITOR |  |  |  | N | The resolution resulted in no changes to the document. | 2.2 | 2014-10-05 16:09 | EDITOR
3957 | Mitsuru Iwaoka | 203 | 2 | 24.2.2 | 355 | 4 | T | Y | 355 | 4 | 24.2.2 |  | V | Mingguang Xu | 11-14/1120r1 |  | NDP_INDICATION shall present if FORMAT is S1G and CH_BANDWIDTH is CBW1. The condition of the first row of P355 is wrong. | Change the condition of the first row of P355 as follows; FORMAT is S1G and (CH_BANDWIDTH is CBW1 or CBW2) | REVISED (PHY: 2014-09-17 06:28:27Z) There is no need to add the condition on CH_BANDWIDTH, and NDP_INDICATION applies to all bandwidths. So the brackets of (CH_BANDWITH is CBW2) should be removed. See detailed text resolution in 11-14-1120/r1 | EDITOR |  |  |  | I | EDITOR: 2014-10-05 16:10:40Z | 2.2 | 2014-10-05 16:11 | EDITOR
3958 | Mitsuru Iwaoka | 203 | 2 | 24.2.2 | 355 | 9 | T | Y | 355 | 9 | 24.2.2 |  | A | Mingguang Xu | 11-14/1120r1 |  | In Table 24-1, there are several missing entry in TXVECTOR and RXVECTOR columns. | Insert the following values to the corresponding TXVECTOR column and RXVECTOR column of Table 24-1. 1) (P355L9) NDP_INDICATION, FORMAT is SIG_DUP_2M => TXVECTOR = Y, RXVECTOR = Y 2) (P368L8) NUM_USERS, FORMAT is S1G and MU_SU equals SU => TXVECTOR = Y, RXVECTOR = N 3) (P368L15) NUM_USERS, FORMAT is S1G_DUP_2M and MU_SU equals SU => TXVECTOR = Y, RXVECTOR = N | ACCEPTED (PHY: 2014-09-17 06:29:11Z) | EDITOR |  |  |  | I | EDITOR: 2014-10-05 16:10:34Z | 2.2 | 2014-10-05 16:11 | EDITOR
3959 | Mitsuru Iwaoka | 203 | 2 | 24.2.2 | 361 | 21 | T | Y | 361 | 21 | 24.2.2 |  | A | Mingguang Xu | 11-14/1120r1 |  | Conditions of DELTA_SNR are not exclusive. DELTA_SNR does not present if FORMAT is S1G and CH_BANDWIDTH is CBW1. DELTA_SNR shall present if FORMAT is S1G_DUP_2M regardless of a value of MU_SU. | Delete the 4th condition (FORMAT is S1G_DUP_2M and MU_SU equals SU), and replace the 3rd condition (FORMAT is S1G SU and (CH_BANDWIDTH is CBW2 or CBW4 or CBW8 or CBW16)) by "FORMAT is S1G SU and CH_BANDWIDTH is CBW1" | ACCEPTED (PHY: 2014-09-17 06:31:47Z) | EDITOR |  |  |  | I | EDITOR: 2014-10-05 16:11:30Z | 2.2 | 2014-10-05 16:12 | EDITOR
3960 | Mitsuru Iwaoka | 203 | 2 | 24.2.2 | 367 | 4 | T | Y | 367 | 4 | 24.2.2 |  | A | Mingguang Xu | 11-14/1120r1 |  | According to the Table 24-15 (P413L33), Group ID is set as defined in 22.3.11.4. So, range of the Group ID for MU PPDU is 1 to 62. Also, 8.4.1.51(Membership Status Array field) specifies that the group ID 0 (transmissions to AP) and group ID 63 (downlink SU transmissions) are reserved.. | Modify the range of group ID to 1-62 (P367L5 and P367L9). | ACCEPTED (PHY: 2014-09-17 06:33:27Z) | EDITOR |  |  |  | I | EDITOR: 2014-10-05 16:13:07Z | 2.2 | 2014-10-05 16:13 | EDITOR
3961 | Mitsuru Iwaoka | 203 | 2 | 24.2.2 | 367 | 26 | E | N | 367 | 26 | 24.2.2 |  | A | Mingguang Xu | 11-14/1120r1 |  | The 1st condition and the 5th condition of PARTIAL_AID are not exclusive. | Modify the first condition of PARTIAL_AID as following; --- FORMAT is S1G and (CH_BANDWIDTH equals CBW2 or CBW4 or CBW8 or CBW16) and MU_SU equals SU | ACCEPTED (PHY: 2014-09-17 06:33:00Z) | EDITOR |  |  |  | I | EDITOR: 2014-10-05 16:13:11Z | 2.2 | 2014-10-05 16:13 | EDITOR
3962 | Mitsuru Iwaoka | 203 | 2 | 24.3.19 | 465 | 36 | T | Y | 465 | 36 | 24.3.19 |  | V | Jianhan Liu | 11-14/1248r0 |  | The subclause 24.3.19 (PHY receive procedure) specifies that the S1G PHY optionally filters out the PPDU based on the GID, MU[0-3] NSTS, UPLINK_INDICATION and ID fields of SIG or SIG-A and the contents of the PHYCONFIG_VECTOR with the procedure following its VHT counterpart as described in 22.3.21. However, S1G SU PPDU does not contain GID and S1G 1MHz PPDU does not contain Partial AID, the procedure specified in 22.3.21 needs to be amended for the S1G PHY. * This comments relates to other comments to subclause 9.19a and 24.3.19. | Modify the 7th paragraph as follows; --- The PHY optionally filters out the PPDU based on the GID, MU[0-3] NSTS, UPLINK_INDICATION and ID fields of SIG or SIG-A and the contents of the PHYCONFIG_VECTOR. This procedure follows its VHT counterpart as described in 22.3.21 with following modifications. - "SIG or SIG-A" replaces "VHT-SIG-A" - "ID field" replaces "Partial AID field" - g is the value of GID field of SIG-A for an S1G MU PPDU, g is 0 for S1G SU PPDU with UPLINK_INDICATION equal to 1, otherwise g is 63. | REVISED (PHY: 2014-09-17 07:09:18Z) The context changes to: The PHY optionally filters out the PPDU based on the GID, MU[0-3] NSTS, UPLINK_INDICATION and ID fields of SIG or SIG-A and the contents of the PHYCONFIG_VECTOR. This procedure follows its VHT counterpart as described in 22.3.21 with following modifications. - Replaces "VHT-SIG-A" with "SIG or SIG-A" - Replaces "Partial AID field" with "ID field" - The value of GID field of SIG-A for an S1G MU PPDU is 0 and is 1 for S1G SU PPDU with UPLINK_INDICATION, otherwise it is 63. | EDITOR |  |  |  | I | EDITOR: 2014-10-06 18:12:17Z | 2.2 | 2014-10-06 18:12 | EDITOR
3963 | Mitsuru Iwaoka | 203 | 2 | 9.13 |  |  | T | N |  |  | 9.13 |  | V | Mitsuru Iwaoka | 11-14/1128r1 |  | The subclause 9.13 (PPDU duration constraint) of P802.11mc D2.5 is also applied to an S1G STA, and needs to be amended. | Replace "HT STA" by "HT STA and S1G STA" in the subclause 9.13 (PPDU duration constraint). | REVISED (MAC: 2014-09-17 16:24:15Z) - Agree in principle. However, it is better to change draft text directly. TGah editor to make changes shown in 11-14/ 1128r1 under the heading for CID 3963. | EDITOR |  |  |  | I | EDITOR: 2014-10-05 17:59:00Z | 2.2 | 2014-10-05 17:59 | EDITOR
3964 | Mitsuru Iwaoka | 203 | 2 | 9.28 |  |  | T | N |  |  | 9.28 |  | V | Alfred Asterjadhi | 11-14/1119r0 |  | An S1G STA may support PSMP while Annex.B (PICS proforma) allows it. So, it is necessary to amend subclause 9.28 (PSMP Operation) for the S1G STA. * This comments relates to another comments to subclause 9.3.2.3.4. | Insert a following text at the end of 9.28.1 (General). --- For an S1G STA, the same PSMP operation is applied, with "HT STA" is replaced by "S1G STA" and "HT AP" replaced by "S1G AP" across the whole subclause 9.28 (PSMP Operation). | REVISED (MAC: 2014-09-17 15:49:52Z) - Proposed resolution is inline with that of CID 3943 in 11-14/1067r0 which is quoted here: “The CRC group believes that PSMP is not useful in 11ah as RAW operation can provide a similar functionality as PSMP. Proposed resolution is to specify that S1G STAs do not use PSMP.” TGah editor to make the changes shown in 11-14/1067r0 under all heading that include CID 3943. | EDITOR |  |  |  | I | EDITOR: 2014-10-05 15:51:55Z | 2.2 | 2014-10-05 15:52 | EDITOR
3965 | Mitsuru Iwaoka | 203 | 2 | 10.19 |  |  | T | N |  |  | 10.19 |  | V | Mitsuru Iwaoka | 11-14/1129r1 |  | The subclause 10.19 (RSNA A-MSDU procedures) is also applied to an S1G STA, and needs to be amended. | Replace "HT STA" by "HT or S1G STA" in the subclause 10.19 (RSNA A-MSDU procedures). | REVISED (MAC: 2014-09-17 16:27:21Z) - Agree in principle. However, it is better to change draft text directly. TGah editor to make changes shown in 11-14/1129r1 under the heading for CID 3965 | EDITOR |  |  |  | I | EDITOR: 2014-10-05 18:04:10Z | 2.2 | 2014-10-05 18:04 | EDITOR
3966 | Mitsuru Iwaoka | 203 | 2 | 10.23 |  |  | T | Y |  |  | 10.23 |  | V | Mitsuru Iwaoka | 11-14/1127r3 |  | As an S1G STA may support TDLS, it is necessary to amend the subclause 10.23 (Tunneled direct-link setup) of P802.11mc D2.5. Including amendments to support TDLS channel switching from/to the 1MHz bandwidth. | 1) Insert a following text as the 4th paragraph of the subclause 10.23.1 (General); --- For an S1G STA, the same TDLS setup procedure is applied, with "VHT" is replaced by "S1G" and "HT Operations" replaced by "S1G Operations" across the subclause 10.23.1 (General) to the subclause 10.23.5 (TDLS direct-link teardown). 2) Modify the subclause 10.23.6.4 (Setting up a wide bandwidth off-channel direct link) to support the S1G STA. Details are TBD. | REVISED (MAC: 2014-09-17 20:08:11Z) - Agree in principle. However, it is better to change the draft text directly. In addition, it is necessary to replace “80 MHz” by “8 MHz” and “160 MHz” by “16 MHz”. TGah editor to make changes shown in 11-14/1127r1 under the heading for CID 3966. | EDITOR |  |  |  | I | EDITOR: 2014-10-05 17:47:20Z | 2.2 | 2014-10-05 17:47 | EDITOR
3967 | Mitsuru Iwaoka | 203 | 2 | 10.41 |  |  | T | N |  |  | 10.41 |  | V | Mitsuru Iwaoka | 11-14/1129r1 |  | The subclause 10.41 (Group ID management operation) of P802.11mc D2.5 needs to be applied to an S1G STA. * This comments relates to other comment to subclause 9.19b and 24.3.19. | Insert a following text as the first paragraph of 10.41. --- For an S1G STA, the same Group ID management operation is applied, with "VHT" is replaced by "S1G" across the whole subclause 10.41 (Group ID management operation). | REVISED (MAC: 2014-09-17 16:27:10Z) - Agree in principle. However, it is better to change draft text directly. TGah editor to make changes shown in 11-14/1129r1 under the heading for CID 3967. | EDITOR |  |  |  | I | EDITOR: 2014-10-05 18:04:08Z | 2.2 | 2014-10-05 18:04 | EDITOR
3968 | Mitsuru Iwaoka | 203 | 2 | 10.42 |  |  | T | Y |  |  | 10.42 |  | V | Mitsuru Iwaoka | 11-14/1129r1 |  | As an S1G STA may support Operating Mode Notification frame (see 8.6.23.4 (Operating Mode Notification frame format), P177L3), it is necessary to amend the subclause 10.42 (Notification of operating mode changes) of the P802.11mc D2.5 for the S1G STA. | Insert a following text as the first paragraph of 10.42. --- For an S1G STA, the same procedure for notification of operating mode changes is applied, with "VHT" is replaced by "S1G" across the whole subclause 10.42 (Notification of operating mode changes). | REVISED (MAC: 2014-09-17 21:33:40Z) - Agree in principle. However, it is better to change draft text directly. In addition, support of Operating Mode Notification frame may be optional for the S1G STA. TGah editor to make changes shown in 11-14/1129r1 under the heading for CID 3968. | EDITOR |  |  |  | I | EDITOR: 2014-10-05 18:04:00Z | 2.2 | 2014-10-05 18:04 | EDITOR
3969 | Mitsuru Iwaoka | 203 | 2 | 10.7 |  |  | T | N |  |  | 10.7 |  | V | Mitsuru Iwaoka | 11-14/1127r3 |  | As an S1G STA may support DLS, it is necessary to amend the subclause 10.7 (DLS operation) of P802.11mc D2.5. | Insert a following text as the 2nd paragraph of the subclause 10.7.1 (General); --- For an S1G STA, the same DLS operation is applied, with "HT STA" is replaced by "S1G STA" and "HT Capabilities" replaced by "S1G Capabilities" across the whole subclause 10.7 (DLS operation). | REVISED (MAC: 2014-09-17 20:07:57Z) - Agree in principle. However, it is better to change draft text directly. TGah editor to make changes shown in 11-14/ 1127r1 under the heading for CID 3969. | EDITOR |  |  |  | I | EDITOR: 2014-10-05 17:47:05Z | 2.2 | 2014-10-05 17:47 | EDITOR
3970 | Mitsuru Iwaoka | 203 | 2 | 24.3.16 |  |  | T | Y |  |  | 24.3.16 |  |  | Jianhan Liu |  |  | A base document IEEE P802.11mc D2.5 defines 22.3.18.5 Time of Departure accuracy which is important for the Timing measurement specified in 10.24.5 and 10.24.6. The timing measurement is the base function for ranging (location) and time synchronization (IEEE Std 1588 and IEEE Std 802.1AS) and is important for Sensor STAs. It is necessary to specify the Time of Departure accuracy in 24.3.16. | Insert subclause 24.3.16.5 Time of Departure accuracy based on 22.3.18.5 of IEEE P802.11mc D2.5. |  | PHY | [6 empty] | 2014-09-18 09:46 | PHY
3971 | Mitsuru Iwaoka | 203 | 2 | 6.3.29.3 |  |  | T | N |  |  | 6.3.29.3 |  | V | Yongho Seok | 11-14/0995r2 |  | As the Originator Parameter field is added to ADDBA Response frame, it is necessary to add the Originator Parameter to the primitive parameters of MLME-ADDBA.confirm and MLME-ADDBA.response. | Add the Originator Parameter to the primitive parameters of MLME-ADDBA.confirm and MLME-ADDBA.response as follows. --- Name = Originator Parameter Type = Integer Valid range = 0 - 15 Description = Indicates preferred MCS used for eliciting A-MPDUs. This parameter is optionally present if dot11S1GOptionImplemented is true and the Asymmetric Block Ack Supported field in the most recently received S1G Capabilities element from the peer S1G STA is true. | REVISED (MAC: 2014-09-16 23:08:10Z) Agree in principle. Because the editing instruction of the proposed change is unclear, refer the proposed change shown in 11-14/995r2. TGah editor to make changes shown in 11-14/995r2 under the heading for CID 3971. | EDITOR |  |  |  | I | EDITOR: 2014-10-07 02:51:00Z | 2.2 | 2014-10-07 02:51 | EDITOR
3972 | Mitsuru Iwaoka | 203 | 2 | 8.4.1.32 |  |  | T | Y |  |  | 8.4.1.32 |  | V | Zander Lei | 11-14/1114r1 |  | Table 8-41b (P95L14) implies that an S1G STA may support FMS. As an FMS Request frame and an FMS Response frame contains a Rate Identification field, it is necessary to amend 8.4.1.32 (Rate Identification field) to include S1G MCS parameters. | 1) Insert "In frames transmitted by a VHT STA, " at the begging of 4tn, 5th, 7th, 9th, and 14th paragraphs of the subclause 8.4.1.32 of P802.11mc D3.0 (P670L54, P670L59, P671L6, P671L17, and P671L41). 2) Insert following texts at the appropriate places of the subclause 8.4.1.32 of P802.11mc D3.0. --- In frames transmitted by an S1G STA, the MCS Selector field value 3 indicates that the MCS Index field specifies values that are taken from Table 24-42 (S1G MCSs for 2 MHz, NSS = 1) to Table 22-45 (S1G MCSs for 2 MHz, NSS = 4), indicating a S1G-MCS for a 2 MHz channel width. In frames transmitted by an S1G STA, the MCS Selector field value 4 indicates that the MCS Index field specifies values that are taken from Table 24-46 (S1G MCSs for 4 MHz, NSS = 1) to Table 22-49 (S1G MCSs for 4 MHz, NSS = 4), indicating a S1G-MCS for a 4 MHz channel width. In frames transmitted by an S1G STA, the MCS Selector field value 5 indicates that the MCS Index field specifies values that are taken from Table 24-50 (S1G MCSs for 8 MHz, NSS = 1) to Table 22-53 (S1G MCSs for 8 MHz, NSS = 4), indicating a S1G-MCS for a 8 MHz channel width. In frames transmitted by an S1G STA, the MCS Selector field value 6 indicates that the MCS Index field specifies values that are taken from Table 24-54 (S1G MCSs for 16 MHz, NSS = 1) to Table 22-57 (S1G MCSs for 16 MHz, NSS = 4), indicating a S1G-MCS for a 16 MHz channel width. 3) Modify the 11th paragraph of the subclause 8.4.1.32 of P802.11mc D3.0 (P671L30) as following; --- In frames transmitted by an S1G STA, the MCS Selector field value 7 indicates that the MCS Index field specifies values that are taken from Table 24-38 (S1G MCSs for 1 MHz, NSS = 1) to Table 22-41 (S1G MCSs for 1 MHz, NSS = 4), indicating a S1G-MCS for a 1 MHz channel width. Otherwise, the MCS Selector field values 7 is reserved. 4) Insert a following text as the second last paragraph of the subclause 8.4.1.32 of P802.11mc D3.0 (P671L61); --- In frames transmitted by an S1G STA, the MCS Index field format is as shown in Figure 8-99 (MCS Index field format when the MCS Selector field is 3, 4, 5, or 6). The NSS subfield indicates the number of spatial streams, and the VHT-MCS Index Row subfield indicates a value from the "MCS Idx" column of Table 24-33 (S1G MCSs for 1 MHz, NSS = 1) to Table 24-57 (S1G MCSs for 16 MHz, NSS = 4) in 24.5 (Parameters for S1G-MCSs) that corresponds to the channel width and NSS values. | REVISED (MAC: 2014-09-17 02:31:13Z) Agree to the commenter in principle. The text change is shown in 11-14/1062r0 under all headings that include CID3709 that supersedes this CID. | EDITOR |  |  |  | I | EDITOR: 2014-10-04 18:39:10Z | 2.2 | 2014-10-04 18:39 | EDITOR
3973 | Mitsuru Iwaoka | 203 | 2 | 9.12.4 |  |  | T | Y |  |  | 9.12.4 |  | A | Alfred Asterjadhi | 11-14/1066r1 |  | It is necessary to specify a rule of A-MPDU aggregation of group addressed Data frames for an S1G STA. | 1) Insert a following note after NOTE 2 (P1241L8 of P802.11mc D2.5) --- NOTE 3 -- An S1G AP can transmit an A-MPDU containing MPDUs with a group addressed RA. 2) Insert following texts as new bullets at the end of the last paragraph. --- - If the PPDU is an S1G PPDU, the value of maximum A-MPDU length exponent that applies is the minimum value in the Maximum A-MPDU Length Exponent subfields of the S1G Capabilities Info field of the S1G Capabilities elements across all S1G STAs associated with the transmitting AP. - If the PPDU is an S1G PPDU, the value of minimum MPDU start spacing that applies is the maximum value in the Minimum MPDU Start Spacing subfields of the S1G Capabilities Info field of the S1G Capabilities elements across all S1G STAs associated with the transmitting AP. | ACCEPTED (MAC: 2014-09-17 01:12:02Z) | EDITOR |  |  |  | I | EDITOR: 2014-10-03 17:50:19Z - Note that in D3.0 the subclause number is 9.13.4. | 2.2 | 2014-10-03 17:51 | EDITOR
3974 | Mitsuru Iwaoka | 203 | 2 | 9.3.2.3.2 |  |  | T | N |  |  | 9.3.2.3.2 |  | A | Alfred Asterjadhi | 11-14/961r0 |  | As specified in 9.3.2.3.2 (RIFS) of P802.11mc D2.5 (P1177L55), the use of RIFS is obsolete. So, an S1G STA shall not use RIFS similar to a VHT STA. | Modify the second sentence of the first paragraph of 9.3.2.3.2 as follows (proposed text is based on P802.11mc D3.0); --- A VHT STA and an S1G STA shall not transmit frames separated by a RIFS. | ACCEPTED (MAC: 2014-07-21 08:36:30Z) | EDITOR |  |  |  | I | EDITOR: 2014-07-21 19:50:40Z | 2.1 | 2014-07-21 19:51 | EDITOR
3975 | Osama Aboulmagd | 203 | 2 | 4.2.12b.2.4 | 9 | 61 | T | Y | 9 | 61 | 4.2.12b.2.4 |  | V | Yongho Seok | 11-14/1021r3 |  | "add the word "Root" before the AP in the first line of the first paragraph of this clause | as in comment | REVISED (MAC: 2014-09-18 08:38:18Z) This comment is addressed by the resolution of CID 3536. (Clauses from 4.3.12b.2 to 4.3.12b.6 are almost redundant with clause 9.) TGah editor deletes from 4.3.12b.2 to 4.3.12b.6. Instead, write 4.3.12b.1 as specified at the bottom of 11-14-1021r3. | EDITOR |  |  |  | I | EDITOR: 2014-10-05 19:38:02Z- See CID 3536 | 2.2 | 2014-10-05 19:38 | EDITOR
3976 | Osama Aboulmagd | 203 | 2 | 4.3.12b.4 | 10 | 20 | E | Y | 10 | 20 | 4.3.12b.4 |  | A | Alfred Asterjadhi | 11-14/0906r2 |  | It may be useful to break the single paragraph in clause 4.3.13b.4 to three paragraphs, each describes a single way of grouping. | as in comment | ACCEPTED (EDITOR: 2014-07-21 16:58:09Z) | EDITOR |  |  |  | I | EDITOR: 2014-07-21 21:22:06Z | 2.1 | 2014-07-21 21:22 | EDITOR
3977 | Osama Aboulmagd | 203 | 2 | 8.2.4.1.1 | 69 | 45 | T | Y | 69 | 45 | 8.2.4.1.1 |  | V | Liwen Chu | 11-14/1252r5 |  | what is meant by "other control frames"? | clarify | REVISED (MAC: 2014-09-18 01:43:41Z) Discussion: Other control frames includes control frames otherthan Control Frame Extension. 802.11ah Editor: Change the last sentence in the first paragraph of 8.2..4.1.1 to “The remaining subfields of the Frame Control field in the S1G Control frame are different from the Control frame other than the Control frame with Subtype being equal to 6.” | EDITOR |  |  |  | MR | The sentence that the instruction asks to change has been removed as part of the instructions to the editor for CID 3232 (which is the same proposed resolution for CID 3977 in 11-14/1252r5). I believe there is a copy/paste mismatch here. | 2.2 | 2014-10-06 18:54 | EDITOR
3978 | Osama Aboulmagd | 203 | 2 | 8.2.4.1.1 | 70 | 30 | T | Y | 70 | 30 | 8.2.4.1.1 |  | J | Liwen Chu | 11-14/1252r5 |  | in the baseline, each subfield of the FC field is introduced and well explained to some length. In D2.0, new subfields were introduced without the proper definition and use. Examples are Bandwidth indication, Dynamic Indication, etc. | introduce proper definition and description of the newly introduced sub-fields. The description should be at the same level presented in the baseline | REJECTED (MAC: 2014-09-18 01:44:43Z) Discussion: Bandwidth and Dynamic Indication are defined in subclause under 8.2.4.1 like other subfields. | EDITOR |  |  |  | N | The resolution resulted in no changes to the document. | 2.2 | 2014-10-06 18:55 | EDITOR
3979 | Osama Aboulmagd | 203 | 2 | 8.2.4.1.2 | 71 | 23 | E | Y | 71 | 23 | 8.2.4.1.2 |  | A | Alfred Asterjadhi | 11-14/0906r2 |  | why "in length" be struck out? | remove the strike out | ACCEPTED (EDITOR: 2014-07-21 17:04:14Z) | EDITOR |  |  |  | I | EDITOR: 2014-07-21 21:44:43Z | 2.1 | 2014-07-21 21:45 | EDITOR
3980 | Osama Aboulmagd | 203 | 2 | 8.2.4.1.3 | 72 | 17 | T | Y | 72 | 17 | 8.2.4.1.3 |  | J | Liwen Chu | 11-14/1252r5 |  | what is a change sequence? | introduce a definition in Clause 3 | REJECTED (MAC: 2014-09-18 01:45:50Z) Discussion: Change Sequence is defined in Subclause 10.46. | EDITOR |  |  |  | N | The resolution resulted in no changes to the document. | 2.2 | 2014-10-06 18:57 | EDITOR
3981 | Osama Aboulmagd | 203 | 2 | 8.2.4.1.3 | 72 | 3 | T | Y | 72 | 3 | 8.2.4.1.3 |  | V | Liwen Chu | 11-14/1252r5 |  | Is is true that the "Poll Type" field needs to be described in as part of Type/SubType description? It doesn't seem to fit in this clause. | add a new clause number | REVISED (MAC: 2014-09-18 01:45:34Z) Discussion: generally agree with the comment. See CID 3234 and 3382 | EDITOR |  |  |  | I | EDITOR: 2014-10-06 18:56:28Z | 2.2 | 2014-10-06 18:56 | EDITOR
3982 | Osama Aboulmagd | 203 | 2 | 8.2.4.1.8 | 73 | 1 | E | Y | 73 | 1 | 8.2.4.1.8 |  | A | Alfred Asterjadhi | 11-14/0906r2 |  | why "in length" is deleted? | remove the deletion. I think it adds useful information and "in length" still exist in Revmc D3.0 | ACCEPTED (EDITOR: 2014-07-21 17:05:24Z) | EDITOR |  |  |  | I | EDITOR: 2014-07-21 21:47:55Z | 2.1 | 2014-07-21 21:48 | EDITOR
3983 | Osama Aboulmagd | 203 | 2 | 8.2.4.1.10 | 74 | 6 | E | Y | 74 | 6 | 8.2.4.1.10 |  | A | Alfred Asterjadhi | 11-14/0906r2 |  | again ..in length being deleted | remove the deletion. | ACCEPTED (EDITOR: 2014-07-21 17:06:19Z) | EDITOR |  |  |  | I | EDITOR: 2014-07-21 21:48:35Z | 2.1 | 2014-07-21 21:49 | EDITOR
3984 | Osama Aboulmagd | 203 | 2 | 8.2.4.6.3 | 76 | 3 | T | Y | 76 | 3 | 8.2.4.6.3 |  | V | Liwen Chu | 11-14/1252r5 |  | Table 8-9 seems to be out of place. It belongs to QoS Control field | Move the table to its proper clause | REVISED (MAC: 2014-09-18 01:46:49Z) Discussion: Table 8-9 is already moved to the place under subclause 8.2.4.5.4. | EDITOR |  |  |  | I | EDITOR: 2014-10-06 18:57:54Z | 2.2 | 2014-10-06 18:58 | EDITOR
3985 | Osama Aboulmagd | 203 | 2 | 8.2.4.6.3 | 76 | 45 | T | Y | 76 | 45 | 8.2.4.6.3 |  | V | Liwen Chu | 11-14/1252r5 |  | what is the purpose of setting the reserved bit always to 1? Why waste a bit for something that seems to serve no purpose. | keep the reserved bit | REVISED (MAC: 2014-09-18 01:46:39Z) Discussion: It is set to 1 only by S1G STA. A non S1G STA will set the subfield to 0. See comment resolution for comment 3236. | EDITOR |  |  |  | I | EDITOR: 2014-10-06 18:57:09Z | 2.2 | 2014-10-06 18:57 | EDITOR
3986 | Osama Aboulmagd | 203 | 2 | 8.3.1.5 | 82 | 5 | T | Y | 82 | 5 | 8.3.1.5 |  | J | Liwen Chu | 11-14/1238r1 |  | Now that the Duration/AID field is overloaded for the PS-Poll framme, I am wondering how a device will decode this field as either a Duration or AID. | clarify | REJECTED (MAC: 2014-09-17 16:51:49Z) - Discussion: 8.2.4.2 defines the rules about how to differentiate Duration or AID in a frame. | EDITOR |  |  |  | N | The resolution resulted in no changes to the document. | 2.2 | 2014-10-06 17:19 | EDITOR
3987 | Osama Aboulmagd | 203 | 2 | 8.3.3.6 | 88 | 41 | T | Y | 88 | 41 | 8.3.3.6 |  | V | Liwen Chu | 11-14/1289r0 |  | I am not sure where the second table at the bottom of page 88 belongs | clarify | REVISED (MAC: 2014-09-18 01:53:25Z) Discussion: Generally agree with the comment. TGah editor makes the changes in 11-14/1289r0 under CID 3987 | EDITOR |  |  |  | I | EDITOR: 2014-10-07 01:21:06Z | 2.2 | 2014-10-07 01:21 | EDITOR
3988 | Osama Aboulmagd | 203 | 2 | 8.3.3.6 | 88 | 29 | T | Y | 88 | 29 | 8.3.3.6 |  | V | Liwen Chu | 11-14/1289r0 |  | what does "MAD" stand for? | add definition. | REVISED (MAC: 2014-09-18 01:53:16Z) Discussion: the meaning of MAD is added per comment resolution of CID 3704, 3057. See coment resolution of CID 3704, 3057 | EDITOR |  |  |  | I | EDITOR: 2014-10-07 01:18:40Z | 2.2 | 2014-10-07 01:19 | EDITOR
3989 | Osama Aboulmagd | 203 | 2 | 8.4.1.50 | 101 | 7 | T | Y | 101 | 7 | 8.4.1.50 |  | V | Zander Lei | 11-14/1114r1 |  | "For a non-S1G STA", need to be more specific. DMG is also a non-S1G STA but those rates don't apply to it | replace with "for VHT STA" | REVISED (MAC: 2014-09-17 02:32:32Z) Agree in principle. This CID is superseded by CID 3130 and the text is revised to align to REVmc D3.0 as in 14/0907. | EDITOR |  |  |  | I | EDITOR: 2014-10-04 18:42:35Z | 2.2 | 2014-10-04 18:43 | EDITOR
3990 | Osama Aboulmagd | 203 | 2 | 8.4.2.170a | 123 | 56 | E | Y | 123 | 56 | 8.4.2.170a |  | J | Alfred Asterjadhi | 11-14/0906r2 |  | RPS should be included in the abbreviations list | as in comment | REJECTED (EDITOR: 2014-07-21 17:09:53Z) - "RPS RAW parameter set" is already present in subclause 3.3 (Abbreviations and acronyms). Please refer to P6L34. | EDITOR |  |  |  | N | The resolution resulted in no changes to the document. | 2.1 | 2014-07-21 22:10 | EDITOR
3991 | Osama Aboulmagd | 203 | 2 | 3.2 | 5 | 10 | T | Y | 5 | 10 | 3.2 |  | J | Yongho Seok | 11-14/1012r1 |  | Clause 3 is missing a definition for a Relay (both Relay-Ap and Relay-STA) | add a definition for a relay | REJECTED (MAC: 2014-09-16 23:30:38Z) Relay is not a new entity. As described in 4.3.13a.2 (Relay), a relay AP is an AP with additional functionalities for the relaying of frames. And, a relay STA is a non-AP STA with additional functionalities for the relaying of frames. The relay introduction in general description is enough. | EDITOR |  |  |  | N | The resolution resulted in no changes to the document. | 2.2 | 2014-10-01 22:50 | EDITOR
3992 | Osama Aboulmagd | 203 | 2 | 3.2 | 5 | 10 | T | Y | 5 | 10 | 3.2 |  | V | Yongho Seok | 11-14/1012r1 |  | clause 3 is missing a definition for SIG_SHORT PPDU | add a definition for S1G_SHORT PPDU | REVISED (MAC: 2014-09-16 23:30:53Z) Agree in principle. TGah editor to make changes shown in 11-14/1012r1 under the heading for CID 3992. | EDITOR |  |  |  | I | EDITOR: 2014-10-01 22:42:28Z | 2.2 | 2014-10-01 22:43 | EDITOR
3993 | Osama Aboulmagd | 203 | 2 | 3.2 | 5 | 10 | T | Y | 5 | 10 | 3.2 |  | V | Yongho Seok | 11-14/1012r1 |  | Clause 3 is missing a definition og S1G_LONG PPDU | add a definition got S1G_LONG PPDU | REVISED (MAC: 2014-09-16 23:31:08Z) Agree in principle. TGah editor to make changes shown in 11-14/1012r1 under the heading for CID 3993. | EDITOR |  |  |  | I | EDITOR: 2014-10-01 22:42:34Z | 2.2 | 2014-10-01 22:43 | EDITOR
3994 | Osama Aboulmagd | 203 | 2 | 4.3.12.b.1 | 7 | 25 | T | Y | 7 | 25 | 4.3.12.b.1 |  | J | Zander Lei | 11-14/1061r1 |  | Is S1G_SHORT PPDU mandatory under all conditions. How this will work with S1G_LONG PPDY for channel vandwidth greater or equal to 4 MHz. Does a STA needs to transmit a S1G_SHORT and a S1G_LONG PPDUs at the same time? | Clarify | REJECTED (MAC: 2014-09-17 00:51:19Z) This subclause is not supposed to provide the behavior information. Answer to the commenter’s question: S1G_SHORT PPDU shall be supported (mandatory feature) by all S1G STAs. A STA may not always transmit S1G_SHORT PPDU and it does not transmit a S1G_SHORT and SIG_LONG PPDU at the same time. Please refer to subclause 24, e.g subclause 24.1.4 (PPDU formats), for more information. | EDITOR |  |  |  | N | The resolution resulted in no changes to the document. | 2.2 | 2014-10-02 03:37 | EDITOR
3995 | Osama Aboulmagd | 203 | 2 | 4.3.12.b.1 | 7 | 53 | T | Y | 7 | 53 | 4.3.12.b.1 |  | V | Zander Lei | 11-14/1061r1 |  | There is a need to indicate for each of the MAC features listed on pages 7-8 whether they are mandatory or optional. The reader doesn't need to go to Annex B for each feature. Otherwise the whole clause can be replaced by a reference to Annex B. | as in comment | REVISED (MAC: 2014-09-17 00:50:59Z) Agreed in principle with the commenter. TGah editor to instruct TG editor to make changes as shown under heading CID3995 in 11-14-1061r0 | EDITOR |  |  |  | M | The instructions to the editor point to 11-14/1061r0 while the document containing the instructions is 11-14/1061r1. Incorporated the changes in the latest revision of the document i.e., REV1. | 2.2 | 2014-10-02 03:37 | EDITOR
3996 | Osama Aboulmagd | 203 | 2 | 4.3.12.b.1 | 8 | 18 | T | Y | 8 | 18 | 4.3.12.b.1 |  | J | Zander Lei | 11-14/1061r1 |  | the paragraph starting with "Most S1G features....." seems to be speculative at best. It may be a good idea to delete it. | as in comment | REJECTED (MAC: 2014-09-17 00:53:04Z) The text in this subclause is meant to provide overview (informative instead of normative) to the futures introduced in TG11ah. | EDITOR |  |  |  | N | The resolution resulted in no changes to the document. | 2.2 | 2014-10-02 03:40 | EDITOR
3997 | Osama Aboulmagd | 203 | 2 | 4.3.12.b.1 | 8 | 20 | T | Y | 8 | 20 | 4.3.12.b.1 |  | V | Zander Lei | 11-14/1061r1 |  | need definitions for "sensor service type" and "offloading service type" | add definition or delete the whole paragraph. | REVISED (MAC: 2014-09-17 00:52:49Z) It is noted that the text in this subclause is meant to provide overview (informative instead of normative) to the features introduced in TG11ah. For service type information, please refer to subclause 10.3.5.11 (service type indication during association) TGah editor to instruct TG editor to make changes as shown under heading CID3997 in 11-14-1061r0 | EDITOR |  |  |  | M | EDITOR: 2014-10-02 03:39:21Z- The instructions to the editor point to 11-14/1061r0 while the document containing the instructions is 11-14/1061r1. Incorporated the changes in the latest revision of the document i.e., REV1. | 2.2 | 2014-10-02 03:39 | EDITOR
3998 | Osama Aboulmagd | 203 | 2 | 4.3.12.b.2.1 | 8 | 53 | T | Y | 8 | 53 | 4.3.12.b.2.1 |  | V | Yongho Seok | 11-14/1021r3 |  | "where Relay 1 and Relay 2 are Relays" ..what does this mean? | reword | REVISED (MAC: 2014-09-18 08:28:34Z) This comment is addressed by the resolution of CID 3536. (Clauses from 4.3.12b.2 to 4.3.12b.6 are almost redundant with clause 9.) TGah editor deletes from 4.3.12b.2 to 4.3.12b.6. Instead, write 4.3.12b.1 as specified at the bottom of 11-14-1021r3. | EDITOR |  |  |  | I | EDITOR: 2014-10-05 19:37:02Z- See CID 3536 | 2.2 | 2014-10-05 19:37 | EDITOR
3999 | Osama Aboulmagd | 203 | 2 | 4.3.12b.2.2 | 9 | 35 | T | Y | 9 | 35 | 4.3.12b.2.2 |  | V | Yongho Seok | 11-14/1021r3 |  | "The relay function allows an AP...." | change to "The relay function allows a Root AP..." | REVISED (MAC: 2014-09-18 08:37:56Z) This comment is addressed by the resolution of CID 3536. (Clauses from 4.3.12b.2 to 4.3.12b.6 are almost redundant with clause 9.) TGah editor deletes from 4.3.12b.2 to 4.3.12b.6. Instead, write 4.3.12b.1 as specified at the bottom of 11-14-1021r3. | EDITOR |  |  |  | I | EDITOR: 2014-10-05 19:38:07Z- See CID 3536 | 2.2 | 2014-10-05 19:38 | EDITOR
4000 | Osama Aboulmagd | 203 | 2 | 4.3.12b.2.2 | 9 | 41 | T | Y | 9 | 41 | 4.3.12b.2.2 |  | V | Yongho Seok | 11-14/1021r3 |  | "The relaying function is bi-directional.." maybe confused with full duplex transmissions | I suggest deleting the whole sentence. It doesn't add anything new. | REVISED (MAC: 2014-09-18 08:37:35Z) This comment is addressed by the resolution of CID 3536. (Clauses from 4.3.12b.2 to 4.3.12b.6 are almost redundant with clause 9.) TGah editor deletes from 4.3.12b.2 to 4.3.12b.6. Instead, write 4.3.12b.1 as specified at the bottom of 11-14-1021r3. | EDITOR |  |  |  | I | EDITOR: 2014-10-05 19:38:11Z- See CID 3536 | 2.2 | 2014-10-05 19:38 | EDITOR
4001 | Osama Aboulmagd | 203 | 2 | 4.3.12b.2.3 | 9 | 45 | T | Y | 9 | 45 | 4.3.12b.2.3 |  | V | Yongho Seok | 11-14/1021r3 |  | The term "TXOP Sharing" was used before in 11ac to indicate the sharing of the TXOP among different STAs in a MU transmission. It obviuosly means different thing in this context.Need to find a different name. | as in comments | REVISED (MAC: 2014-09-18 08:37:17Z) This comment is addressed by the resolution of CID 3536. (Clauses from 4.3.12b.2 to 4.3.12b.6 are almost redundant with clause 9.) TGah editor deletes from 4.3.12b.2 to 4.3.12b.6. Instead, write 4.3.12b.1 as specified at the bottom of 11-14-1021r3. | EDITOR |  |  |  | I | EDITOR: 2014-10-05 19:38:17Z - See CID 3536 | 2.2 | 2014-10-05 19:38 | EDITOR
4002 | Paul Lambert | 203 | 2 | 8.4.2 |  |  | T | Y |  |  | 8.4.2 |  | V | Alfred Asterjadhi | 11-14/1090r0 |  | NDP MAC and Short MAC header should be mandatory only for 1MHz BSS | NDP MAC and Short MAC header should be mandatory only for 1MHz BSS | REVISED (MAC: 2014-09-17 15:17:44Z) - Revised – The benefits of this set of NDP frames has been thoroughly discussed in TGah and during the previous LB 200 it was unanimously decided to have this set of NDP frames as mandatory for 11ah. See discussion below. However, to simplify the response logic for an intended receiver we clarify that the transmitter cannot elicit a normal control response frame unless the receiver has explicitly indicated that it supports their generation. Regarding Short MAC frames: In 802.11ah there is a concept of non-sensor only BSS and proposed resolution is to allow STAs associated to this type of BSS indicate that it wants to receive one type of frame rather than the other. The normative behaviour for third party STAs (NAV/RID) does not change. TGah editor to make the changes shown in 11-14/1090r0 under all headings that include CID 4002. | EDITOR |  |  |  | I | EDITOR: 2014-10-03 23:26:23Z | 2.2 | 2014-10-03 23:26 | EDITOR
4003 | Paul Lambert | 203 | 2 |  | 456 |  | T | Y | 456 |  |  |  | V | Eugene Baik | 11-14/1126r1 |  | current CCA rule over protects 1MHz secondary channels | just define mid-packet detection level of Primary 2MHz as -86dBm | REVISED (PHY: 2014-09-17 06:43:21Z) Disagree with overprotection for 1MHz in non-Primary 1MHz. See resolution of CID 3569 for rationale. Text to be revised to be consistent with resolution of CID 3568 Editing instructions to TGah editor for resolving text for CID provided in 11-14/1126r1 | EDITOR |  |  |  | I | EDITOR: 2014-10-05 17:43:37Z | 2.2 | 2014-10-05 17:44 | EDITOR
4004 | Qi Wang | 203 | 2 | 3.2 | 5 | 5 | T | Y | 5 | 5 | 3.2 |  | J | Yongho Seok | 11-14/1012r1 |  | The definition of secondary 1 MHz chanel begins with a single item and then has the phrase "that together form" - together with what? Only one thing has been identified at this point in the definition. Similar problem in similar definitions of secondary channels. | Please clarify and modify the text accordingly. | REJECTED (MAC: 2014-09-16 23:31:31Z) “secondary 1 MHz channel: In a 2 MHz sub 1 GHz (S1G) basic service set (BSS), the 1 MHz channel adjacent to the primary 1 MHz channel that together form the 2 MHz channel of the 2 MHz S1G BSS” The primary 1 MHz channel and secondary 1 MHz channel together form the 2 MHz channel of the 2 MHz S1G BSS. Same wording is used in 802.11ac. Please refer the below example defined in 802.11ac. “secondary 20 MHz channel: In a 40 MHz very high throughput (VHT) basic service set (BSS), the 20 MHz channel adjacent to the primary 20 MHz channel that together form the 40 MHz channel of the 40 MHz VHT BSS.” If you still think that this is a confusing wording, please change the definition of REVmc. Then, the TGah will also follow the updated definition. | EDITOR |  |  |  | N | The resolution resulted in no changes to the document. | 2.2 | 2014-10-01 22:50 | EDITOR
4005 | Qi Wang | 203 | 2 | 24.3.17.5.4 | 456 | 63 | T | Y | 456 | 63 | 24.3.17.5.4 |  | V | Eugene Baik | 11-14/1126r1 |  | What is the meaning of "protected duration"? there is no definition anywhere in the specification. Note also that this term is used back in the sectorized beam operation subclause and probably meaning something different than what is meant here - so one of the two uses needs to come up with a different term to avoid confusion and both need to define the term that they adopt | Please come up with a unique term to avoid conflict with the sectorized beam operation use of the same term "protected duration" and whatever is used here, please define it. | REVISED (PHY: 2014-09-17 06:45:33Z) Accept in principle Instead of using “protected duration”, use the term duration of the remainder of the PPDU as indicated in its preamble” Editing instructions to TGah editor for resolving text for CID provided in 11-14/1126r1 | EDITOR |  |  |  | I | EDITOR: 2014-10-05 17:43:40Z | 2.2 | 2014-10-05 17:44 | EDITOR
4006 | Qi Wang | 203 | 2 | 9.3.2.4a | 226 | 40 | T | Y | 226 | 40 | 9.3.2.4a |  | V | Alfred Asterjadhi | 11-14/1017r1 |  | Does "only" here mean that only the PLCP header of the ACK PPDU is received, but not the PHY Payload portion, or does it mean only of the ACK and not of the DATA PPDU? | Please clarify and modify the text accordingly. | REVISED (MAC: 2014-09-16 23:43:03Z) This CID seems to be the same as CID 3904 and the proposed resolutions are the same. Agree in principle with the commenter. The proposed resolution is to clarify that it means that only the PLCP Header of the ACK is received but not that of the DATA PPDU (i.e., second option). TGah editor to make the changes shown in 11-14/1017r1 under all headings that include CID 4006. | EDITOR |  |  |  | I | EDITOR: 2014-10-01 23:30:53Z | 2.2 | 2014-10-01 23:31 | EDITOR
4007 | Richard Roy | 203 | 2 | 3.2 | 3 | 39 | T | Y | 3 | 39 | 3.2 |  | J | Yongho Seok | 11-14/1012r1 |  | Text reads: "1 MHz physical layer protocol data unit (PPDU): A Clause 24 1 MHz sub 1 GHz (S1G) PPDU (TXVECTOR parameter CH_BANDWIDTH equal to CBW1). 1 MHz mask physical layer protocol data unit (PPDU): A PPDU that is transmitted using the 1 MHz transmit spectral mask defined in Clause 24 and that is a 1 MHz S1G PPDU (TXVECTOR parameter CH_BANDWIDTH equal to CBW1)." These are very odd terms, and it is not clear what the difference is sincePPDUs are not transmitted using "transmit spectral masks". They are transmitted by transmitters and the resulting waveforms either meet the spectral mask limits or they don't. | Here and in the other similar definitions for 2MHz, 4MHz, 8 Mhz and 16MHz PPDUs, either eliminate one of the definitions, or change the second so that the difference between the two becomes easily discernible. | REJECTED (MAC: 2014-09-16 23:26:07Z) 1 MHz PPDU is a PPDU with TXVECTOR parameter CH_BANDWIDTH equal to CBW1. 1 MHz mask PPDU is a 1 MHz PPDU that is transmitted using the 1 MHz transmit spectral mask. The difference between two terminologies is clear. Also, two terminologies are not unique for 11ah. 11n and 11ac are also defining two terminologies with the same wording. | EDITOR |  |  |  | N | The resolution resulted in no changes to the document. | 2.2 | 2014-10-01 22:50 | EDITOR
4008 | Richard Roy | 203 | 2 | 4.3.12b.2 | 8 |  | G | Y | 8 |  | 4.3.12b.2 |  | V | Yongho Seok | 11-14/1021r3 |  | The description of the "Relay" function appears to be that of a (MAC) bridge, not a relay. The 802 Architecture document carefully describes what a relay is, and it's very different from this description. | Rewrite all the text throughout dealing with the Relay function using the approporiate 802 terminology: i.e. using the terms bridge and bridging rather than Relay. | REVISED (MAC: 2014-09-18 08:33:51Z) This comment is addressed by the resolution of CID 3536. (Clauses from 4.3.12b.2 to 4.3.12b.6 are almost redundant with clause 9.) TGah editor deletes from 4.3.12b.2 to 4.3.12b.6. Instead, write 4.3.12b.1 as specified at the bottom of 11-14-1021r3. | EDITOR |  |  |  | I | EDITOR: 2014-10-05 19:36:43Z - See CID 3536 | 2.2 | 2014-10-05 19:37 | EDITOR
4009 | Richard Roy | 203 | 2 | 4.3.12b.2.1 | 8 | 32 | E | N | 8 | 32 | 4.3.12b.2.1 |  | V | Yongho Seok | 11-14/1021r3 |  | Text reads: "A relay-AP is an AP with additional functionalities for the relaying of frames (see 9.49 (Relay operation)) that resides inside a Relay entity. The Relay A relay-AP supports 4 four-address frame MAC header format and includes the Relay element in its Beacon, Association(Re-)Association Response, and Probe Response frames." There are misplaced modifiers among other editorial issues. | Suggested text: "A relay-AP is an AP that resides inside a Relay entity with additional functionalities for the relaying of frames (see 9.49 (Relay operation)). A relay-AP supports the 4 four-address frame MAC header format and includes the Relay element in its Beacon, Association(Re-)Association Response, and Probe Response frames." Make similar changes to the next paragraph on the relay-STA. | REVISED (MAC: 2014-09-18 08:34:10Z) This comment is addressed by the resolution of CID 3536. (Clauses from 4.3.12b.2 to 4.3.12b.6 are almost redundant with clause 9.) TGah editor deletes from 4.3.12b.2 to 4.3.12b.6. Instead, write 4.3.12b.1 as specified at the bottom of 11-14-1021r3. | EDITOR |  |  |  | I | EDITOR: 2014-10-05 19:36:58Z- See CID 3536 | 2.2 | 2014-10-05 19:37 | EDITOR
4010 | Rojan Chitrakar | 203 | 2 | 8.3.3.2 | 87 | 1 | T | N | 87 | 1 | 8.3.3.2 |  | V | Alfred Asterjadhi | 11-14/1062r1 |  | 10.1.3.10.1 mentions that an S1G Beacon frame scheduled at TBTT shal include the S1G Beacon Compatibility element but S1G Beacon Compatibility element is missing in Table 8-27 Beacon frame body. | Include the S1G Beacon Compatibility element in Table 8-27 Beacon frame body. | REVISED (MAC: 2014-09-17 00:58:00Z) Agree in principle with the commenter. Proposed resolution is to add the S1G Beacon compatibility element in the frame body of the S1G beacon frame when it is transmitted at a TBTT. TGah editor to make the changes shown in 11-14/1062r1 under all headings that include CID 4010. | EDITOR |  |  |  | I | EDITOR: 2014-10-03 15:15:51Z | 2.2 | 2014-10-03 15:16 | EDITOR
4011 | Rojan Chitrakar | 203 | 2 | 10.1.3.10.1 | 316 | 54 | T | N | 316 | 54 | 10.1.3.10.1 |  | V | Alfred Asterjadhi | 11-14/1062r1 |  | In order to facilitate faster TSF synchronization, the S1G Beacon Compatibility element shall be the first optional element in S1G Beacon frames transmitted at TBTT. This will allow the receiving STA to extract the TSF completion field in a more predictable fashion. | Change the sentence "An S1G Beacon frame scheduled at TBTT shall include the S1G Beacon Compatibility element and may include all the other elements shown in Table 8-27 (Beacon frame body)." as: "An S1G Beacon frame scheduled at TBTT shall include the S1G Beacon Compatibility element as the first optional element and may include all the other elements shown in Table 8-27 (Beacon frame body)." | REVISED (MAC: 2014-09-17 00:59:54Z) Agree in principle with the comment. Proposed resolution is inline with the comment. TGah editor to make the changes shown in 11-14/1062r1 under all headings that include CID 4011. | EDITOR |  |  |  | I | EDITOR: 2014-10-03 15:17:49Z | 2.2 | 2014-10-03 15:18 | EDITOR
4012 | Rojan Chitrakar | 203 | 2 | 8.8.5.3 | 200 | 54 | T | N | 200 | 54 | 8.8.5.3 |  | V | Jason Lee | 11-14/1154r2 |  | In order to facilitate faster TSF synchronization, the S1G Beacon Compatibility element shall be the first optional element in Short Probe Response frames if the "Request S1G Beacon Compatibility" field in the received Probe Request frame was set to 1. This will allow the receiving STA to extract the TSF completion field in a more predictable fashion. | Add the following sentence to the end of the paragraph: If the S1G Beacon Compatibility element is included in the Short Probe Response frame, it shall be included as the first optional element. | REVISED (MAC: 2014-09-17 22:02:44Z) Agree with the commenter in principle. TGah Editor to make changes shown in 14/1154r2 | EDITOR |  |  |  | I | EDITOR: 2014-10-05 20:20:24Z | 2.2 | 2014-10-05 20:20 | EDITOR
4013 | Rojan Chitrakar | 203 | 2 | 10.3.8.1 | 328 | 18 | E | N | 328 | 18 | 10.3.8.1 |  | V | Zander Lei | 11-14/1115r2 |  | Having first 3 paragraphs, all starting with "When dot11S1GCentralizedAuthenticationControlActivated is true at an AP" is confusing. | Combine into one paragraph and simplify the language. | REVISED (MAC: 2014-09-17 02:35:56Z) Combine part of 4th paragraph and 1st paragraph. TGah editor to make the changes showin in 11-14/1115r2 under all headings that include CID 4013. | EDITOR |  |  |  | I | EDITOR: 2014-10-04 19:06:21Z | 2.2 | 2014-10-04 19:06 | EDITOR
4014 | Rojan Chitrakar | 203 | 2 | 9.21.5.4 | 261 | 7 | T | N | 261 | 7 | 9.21.5.4 |  | V | Chittabrata Ghosh | 11-14/1290r3 |  | The sentence "When the RAW is restricted to STAs whose AID bits in the TIM element are equal to 1 (the RAW Type field is equal to 0 and the Bit 0 of the RAW Type Options field is equal to 1 or the RAW Type field is equal to 3), paged STAs only are allowed to access the medium in the RAW, ..." appear to assume Block Bitmap encoding mode. The AID mapping mentioned in this section is not applicable if a different encoding scheme e.g. Single AID or OLB or ADE is used. | Use terms applicable to all TIM encoding modes. | REVISED (MAC: 2014-09-18 01:39:33Z) The TGah Editor to modify the text as indicated in the document doc.: IEEE 802.11-14/1290r3 under CID 4014 | EDITOR |  |  |  | I | EDITOR: 2014-10-07 01:53:06Z | 2.2 | 2014-10-07 01:53 | EDITOR
4015 | Rojan Chitrakar | 203 | 2 | 8.8.5.4 | 203 | 49 | T | N | 203 | 49 | 8.8.5.4 |  | V | Chittabrata Ghosh Chittabrata Ghosh | 11-14/1135r3 |  | End of RA frame transmission may vary depending on channel conditions and hence, at the time of preparing the RA frame, it is difficult to predict the Slot Start Offset if it expressed relative to the end of the RA frame transmission. It would be better to express the Slot Start Offset relative to a fixed point in time e.g. the RAW Start Time. | Change this sentence to: The Slot Start Offset subfield indicates the start time of a RAW slot, in TU, for a STA's or MU MIMO group of STAs' medium access, relative to the RAW Start Time field as defined in 8.4.2.170b (RPS element) and is length 2 octets. | REVISED (MAC: 2014-09-17 16:33:34Z) - The TGah Editor to modify the text as indicated in the document doc.: IEEE 802.11-14/1135r2 under CID 4015 | EDITOR |  |  |  | M | EDITOR: 2014-10-05 18:21:34Z- the instructions to the editor in the proposed resolution refer to 11-14/1135r2 while the document version containing these instructions is REV3. Followed the instructions to the editor contained in the document body of 11-14/1135r3. | 2.2 | 2014-10-05 18:22 | EDITOR
4016 | Rojan Chitrakar | 203 | 2 | 9.53 | 311 | 26 | T | N | 311 | 26 | 9.53 |  | V | Alfred Asterjadhi | 11-14/1066r1 |  | dot11ShortMACHeaderImplemented should be dot11ShortMACHeaderOptionImplemented | Replace all instances of dot11ShortMACHeaderImplemented with dot11ShortMACHeaderOptionImplemented | REVISED (MAC: 2014-09-17 01:15:52Z) Agree with the comment. Proposed resolution accounts for the suggested change. TGah editor to make the changes shown in 11-14/1066r1 under all headings that include CID 4016. | EDITOR |  |  |  | I | EDITOR: 2014-10-03 17:52:06Z | 2.2 | 2014-10-03 17:52 | EDITOR
4017 | Rojan Chitrakar | 203 | 2 | 6.3.5.2 | 22 | 14 | T | N | 22 | 14 | 6.3.5.2 |  | V | Yongho Seok | 11-14/0995r2 |  | It is not clear if the "Type" of S1G Capabilities field in MLME-(RE)ASSOCIATE.request, MLME-(RE)ASSOCIATE.confirm, MLME-(RE)ASSOCIATE.indication and MLME-(RE)ASSOCIATE.response refers to just the S1G Capabilities Info field or the entire S1G Capabilities Element. It is stated as "As defined in frame format" | Please clarify | REVISED (MAC: 2014-09-16 23:13:52Z) Agree in principle. It is a duplicated comment with CID 3126. TGah editor to make changes shown in 11-14/995r2 under the heading for CID 3126. | EDITOR |  |  |  | NR | Could not apply the suggested changes proposed by CID 3126 with the following motivation: "Please provide cleaner instructions to the editor to perform the changes suggested by the commenter. Best if a document incorporated the changes with underline/strikethrough throughout the subclause. The resolution resulted in no changes to the document." | 2.2 | 2014-10-07 02:58 | EDITOR
4018 | Rojan Chitrakar | 203 | 2 | B.4.13 | 495 | 14 | T | N | 495 | 14 | B.4.13 |  | V | Rojan Chitrakar | 11-14/1143r2 |  | Annex B QD4: "Maintenance of within-queue ordering, exhaustive retransmission when sending non-QoS Data frames" should be NA for S1G since S1G do not send non-QoS Data frames. | Please add QD4 as stated in comment. | REVISED (MAC: 2014-09-17 16:40:56Z) - Agree in principle with the commenter. Proposed resolution accounts for the suggested change. TGah editor to make the changes shown in 11-14/1143r2 under the heading that include CID 4018. | EDITOR |  |  |  | I | EDITOR: 2014-10-07 16:20:41Z | 2.2 | 2014-10-07 16:21 | EDITOR
4019 | Rojan Chitrakar | 203 | 2 | 6.3.3.2.3 | 16 | 35 | T | N | 16 | 35 | 6.3.3.2.3 |  | J | Yongho Seok | 11-14/0995r2 |  | Description of ChangeSequence does not seem right: "Specifies the parameters within the Change Sequence element that are supported by the MAC entity." Also, this field is only relevant for Active Scan and may be ignored for Passive Scan or NDP Probing. | Change the sentence to "Indicates the value of the last saved ChangeSequence in the STA." Add the sentence: "This field is only relevant for Active Scan and ignored for Passive Scan or NDP Probing." | REJECTED (MAC: 2014-09-16 23:10:02Z) Description of ChangeSequence is not wrong but it may be too broad. The purpose of the clause 6 describes the parameter of the MLME SAP primitive. The detail of the parameter is described in clause 8. | EDITOR |  |  |  | N | The resolution resulted in no changes to the document. | 2.2 | 2014-10-07 02:54 | EDITOR
4020 | Rojan Chitrakar | 203 | 2 | 24.2.2 | 354 | 4 | T | N | 354 | 4 | 24.2.2 |  | V | Mingguang Xu | 11-14/1120r1 |  | Why was (CB_BANDWIDTH is CBW2) added for FORMAT is S1G case? Is there any special meaning of the brackets? It is not specified how the NDP_INDICATION field is set for 1 MHZ NDP frames. | Please clarify | REVISED (PHY: 2014-09-17 06:27:25Z) There is no need to add the condition on CH_BANDWIDTH, and NDP_INDICATION applies to all bandwidths. So the brackets of (CH_BANDWITH is CBW2) should be removed. See detailed text resolution in 11-14-1120/r1 | EDITOR |  |  |  | I | EDITOR: 2014-10-05 16:09:48Z | 2.2 | 2014-10-05 16:10 | EDITOR
4021 | Rojan Chitrakar | 203 | 2 | 8.4.1.50 | 99 | 61 | E | N | 99 | 61 | 8.4.1.50 |  | V | Alfred Asterjadhi | 11-14/1296r0 |  | Referred section (8.6.24.13 (S1G Operating Mode Notification frame format for an S1G STA)) does not exist. | Please update | REVISED (MAC: 2014-09-18 08:55:21Z) Agree with commenter. Proposed resolution is the same as for CID 3246 which is quoted here: “The reference should be removed as it has the same format as the VHT frame. It is also not necessary to modify 1st paragraph of the subclause in the baseline draft.” TGah editor to make the changes showin in 11-14/1114r1 under all headings that include CID 3246. | EDITOR |  |  |  | I | EDITOR: 2014-10-07 02:15:38Z | 2.2 | 2014-10-07 02:16 | EDITOR
4022 | Rojan Chitrakar | 203 | 2 | 8.4.2.78 | 122 | 31 | T | N | 122 | 31 | 8.4.2.78 |  | V | Rojan Chitrakar | 11-14/1132r1 |  | It is not clear whether the BSSMaxIdlePeriod here refers to the parameter BSSMaxIdlePeriod or the unscaled BSSMaxIdlePeriod. | Please clarify. | REVISED (MAC: 2014-09-17 16:29:35Z) - Agree in principle with the commenter. Proposed resolution accounts for the suggested change. TGah editor to make the changes shown in 11-14/1132r1 under the heading that include CID 4022. | EDITOR |  |  |  | I | EDITOR: 2014-10-05 18:07:06Z | 2.2 | 2014-10-05 18:07 | EDITOR
4023 | Rojan Chitrakar | 203 | 2 | 9.21.5 | 258 | 12 | T | N | 258 | 12 | 9.21.5 |  | V | Chittabrata Ghosh | 11-14/1290r3 |  | The intent of the sentence is not clear: "Upon receipt of any frame (e.g., PS-Poll frame or trigger frame) for the RAW duration from a STA not within the group indicated by the RAW Group subfield in the RAW Assignment field of the RPS element, the AP shall respond with a control frame." | "...respond with a control frame", what control frame? Please clarify and also rephrase the sentence to make the intent clearer. | REVISED (MAC: 2014-09-18 01:35:32Z) The TGah Editor to modify the text as indicated in the document doc.: IEEE 802.11-14/1290r3 under CIDs 3320 and 3327 | EDITOR |  |  |  | I | EDITOR: 2014-10-07 01:44:44Z | 2.2 | 2014-10-07 01:45 | EDITOR
4024 | Rojan Chitrakar | 203 | 2 | 9.21.5 | 258 | 32 | T | N | 258 | 32 | 9.21.5 |  | V | Chittabrata Ghosh | 11-14/1290r3 |  | Referring to the following sentence: "An S1G AP may indicate the sensor-only access window in some Beacon frames by allocating the RAW or PRAW.", how is it indicated in the RPS IE? If it is just based on the RAW Group, what makes this different from other types of devices? | Please clarify how is the sensor-only access window is signaled. | REVISED (MAC: 2014-09-18 01:36:51Z) The TGah Editor to modify the text as indicated in the document doc.: IEEE 802.11-14/1290r3 under CIDs 3320 and 3327 | EDITOR |  |  |  | I | EDITOR: 2014-10-07 01:48:36Z | 2.2 | 2014-10-07 01:49 | EDITOR
4025 | Rojan Chitrakar | 203 | 2 | 8.3.5.1 | 82 | 28 | T | N | 82 | 28 | 8.3.5.1 |  | J | Alfred Asterjadhi | 11-14/1296r0 |  | What is the frame subtype for PS-Poll+BDT frame? | Please clarify | REJECTED (MAC: 2014-09-18 08:55:07Z) The PS-Poll+BDT frame is a frame of type Control and subtype PS-Poll. Please refer to the description in subclause 8.3.1.5.1: “A PS-Poll with the Duration/ID field that contains a duration value which is set as described in 8.2.5 (Duration/ID field (QoS STA)) is a BDT variant of the PS-Poll frame and is referred to as PS-Poll+BDT frame.” | EDITOR |  |  |  | N | The resolution resulted in no changes to the document. | 2.2 | 2014-10-07 02:15 | EDITOR
4026 | Rojan Chitrakar | 203 | 2 | C.3 | 515 | 22 | T | N | 515 | 22 | C.3 |  | V | Yongho Seok | 11-14/1054r3 |  | dot11ShortBeaconInterval is listed as Unsigned32 | Change to TruthValue | REVISED (MAC: 2014-09-17 00:48:16Z) Agree in principle. TGah editor to make changes shown in 11-14/1054r3 under the heading for CID 4026. | EDITOR |  |  |  | M | EDITOR: 2014-10-02 03:11:38Z- The instruction to the editor in 11-14/1054r3 under heading for CID 4026 which instructs to "Change these subclauses (Annex C) as follows:" is confusing as under that heading only one paragraph is changed. Incorporated only the changes indicated in the paragraph under that heading. | 2.2 | 2014-10-02 03:12 | EDITOR
4027 | Rojan Chitrakar | 203 | 2 | 10.1.4.3.1 | 318 | 54 | E | N | 318 | 54 | 10.1.4.3.1 |  | V | Jason Lee | 11-14/1154r2 |  | Check grammar "If an S1G STA and if it receives a Probe Request frame..." | As in comment | REVISED (MAC: 2014-09-17 22:03:03Z) The sentence has been removed because the sentence is redundant with other sentences (by the resolution to CID 3171). TGah Editor to make changes shown in 14/1154r2 | EDITOR |  |  |  | I | EDITOR: 2014-10-05 20:20:48Z | 2.2 | 2014-10-05 20:21 | EDITOR
4028 | Rojan Chitrakar | 203 | 2 | 9.3.2.4 | 224 | 19 | T | N | 224 | 19 | 9.3.2.4 |  | V | Alfred Asterjadhi | 11-14/964r0 |  | How does the receiver of Short frames and Short Management frames in particular set the NAV since Short frames do not carry the duration information. | Please clarify | REVISED (MAC: 2014-07-21 10:05:57Z) Short frames and certain NDP frames do not include a valid Duration field, and as such the receiving STA does not update its NAV. For better clarity we specify this by adding a note in this subclause. TGah editor to make changes shown in 11/14/0964r0 under all headings that include CID 4028. | EDITOR |  |  |  | M | EDITOR: 2014-07-21 20:12:52Z- As per motion 11 in 14/0755r6 the editor was also instructed to replace "A STA" with "An S1G STA" in page 4, line 1 of the document. | 2.1 | 2014-07-21 20:15 | EDITOR
4029 | Rojan Chitrakar | 203 | 2 | 10.47.6 | 337 | 49 | E | N | 337 | 49 | 10.47.6 |  | A | Alfred Asterjadhi | 11-14/0907r1 |  | Wrong reference is mentioned (22.3.21 (PHY receive procedure).), Should be 24.3.19. | Change to 24.3.19 | ACCEPTED (EDITOR: 2014-07-21 18:47:19Z) | EDITOR |  |  |  | I | EDITOR: 2014-07-26 18:26:11Z | 2.1 | 2014-07-26 18:26 | EDITOR
4030 | Rojan Chitrakar | 203 | 2 | 6.3.4.2.2 | 20 | 38 | T | N | 20 | 38 | 6.3.4.2.2 |  | A | Yongho Seok | 11-14/0995r2 |  | S1GCapabilities is already included in the SelectedBSS field | Remove S1GCapabilities from the primitive parameters list as well as the parameter table. | ACCEPTED (MAC: 2014-09-16 23:13:01Z) Agree in principle. To commenter, Please see HT Capabilities parameter. It is also duplicated with the SelectedBSS field. It is encouraged to submit a comment to REVmc. | EDITOR |  |  |  | I | EDITOR: 2014-10-07 02:55:50Z | 2.2 | 2014-10-07 02:56 | EDITOR
4031 | Rojan Chitrakar | 203 | 2 | 6.3.2.2 | 14 | 38 | T | N | 14 | 38 | 6.3.2.2 |  | V | Yongho Seok | 11-14/0995r2 |  | The relationship between the ReceiveTIMs parameter and dot11NonTIMModeActivated is unclear especially when the two contradicts each other. | Clarify how the S1G STA should behave for different combinations of the ReceiveTIMs parameter and dot11NonTIMModeActivated. | REVISED (MAC: 2014-09-16 23:08:33Z) The ReceiveTIMs parameter is same with the dot11NonTIMModeActivated MIB variable. In order to clarify the relationship, add a condition of dot11NonTIMModeActivated MIB variable as shown in 11-14/995r2. TGah editor to make changes shown in 11-14/995r2 under the heading for CID 4031. | EDITOR |  |  |  | I | EDITOR: 2014-10-07 02:51:17Z | 2.2 | 2014-10-07 02:51 | EDITOR
4032 | Rojan Chitrakar | 203 | 2 | 8.3.1.5 | 82 | 21 | T | N | 82 | 21 | 8.3.1.5 |  | J | Liwen Chu | 11-14/1238r1 |  | The sentence "The AID value always has its two MSBs set to 1." is misleading. Does it mean two MSBs of the 14 bits AID value or the 2 MSBs of the 16 bits AID field? If it means the 2 MSBs of the 16 bits AID field, it is already stated in 8.4.1.8 AID field and may be removed. | Make the sentence clearer or remove it altogether. | REJECTED (MAC: 2014-09-17 16:51:35Z) - Discussion: The sentence is copied for 802.11Revmc D3.0. The commenter should raise the comment in 802.11 Revmc. | EDITOR |  |  |  | N | The resolution resulted in no changes to the document. | 2.2 | 2014-10-06 17:19 | EDITOR
4033 | Rojan Chitrakar | 203 | 2 | 6.3.3.3 | 19 | 48 | T | N | 19 | 48 | 6.3.3.3 |  | A | Yongho Seok | 11-14/0995r2 |  | As per the description of the ShortBeaconPeriod field, Short Beacon Interval element may be present in the Probe Response as well but the element is not included in Table 8-34--Probe Response frame body. | Include Short Beacon Interval element in Table 8-34--Probe Response frame body. | ACCEPTED (MAC: 2014-09-16 23:11:40Z) Agree in principle. | EDITOR |  |  |  | I | EDITOR: 2014-10-07 02:55:17Z | 2.2 | 2014-10-07 02:55 | EDITOR
4034 | Rojan Chitrakar | 203 | 2 | 10.3.8.2 | 329 | 44 | E | N | 329 | 44 | 10.3.8.2 |  | A | Alfred Asterjadhi | 11-14/0907r1 |  | Typo: Minumum should be Minimum | Change Minumum to Minimum | ACCEPTED (EDITOR: 2014-07-21 18:46:22Z) | EDITOR |  |  |  | I | EDITOR: 2014-07-26 18:18:22Z | 2.1 | 2014-07-26 18:18 | EDITOR
4035 | Rojan Chitrakar | 203 | 2 | 10.3.8.2 | 329 | 62 | T | N | 329 | 62 | 10.3.8.2 |  | V | Zander Lei | 11-14/1115r2 |  | The MIB values mentioned in "An S1G STA receiving such an Authentication Control element shall update its MIB values of the DAC parameters based on the values received in the Authentication Control element." are not defined. | Please define the concerned MIBs. | REVISED (MAC: 2014-09-17 02:38:00Z) Agreed in principle. TGah editor to make the changes showin in 11-14/1115r2 under all headings that include CID 4035. | EDITOR |  |  |  | I | EDITOR: 2014-10-04 19:08:25Z | 2.2 | 2014-10-04 19:08 | EDITOR
4036 | Ronald Murias | 203 | 2 | 4.13 | 4 | 46 | T | Y | 4 | 46 | 4.13 |  | V | Alfred Asterjadhi | 11-14/1296r0 |  | I object to the resolution of CID 1013. 14/337r3 has no resolution for CID 1013. It changes one paragraph in 4.13 but does not address the concerns raised (117 instances of can to be reviewed). | See comment. | REVISED (MAC: 2014-09-18 08:54:50Z) TGah editor to review all the occurrences of “can” and replace with the appropriate term, following the IEEE802.11 style guide, when necessary. | EDITOR |  |  |  | I | EDITOR: 2014-10-09 22:24:16Z | 2.2 | 2014-10-09 22:25 | EDITOR
4037 | Ronald Murias | 203 | 2 | 4.13 | 4 | 53 | T | Y | 4 | 53 | 4.13 |  | V | Alfred Asterjadhi | 11-14/1296r0 |  | I object to the resolution of CID 1014. 14/337r3 has no resolution for CID 1013. It changes one paragraph in 4.13 but does not address the concerns raised (117 instances of can to be reviewed). | See comment. | REVISED (MAC: 2014-09-18 08:54:37Z) TGah editor to review all the occurrences of “can” and replace with the appropriate term, following the IEEE802.11 style guide, when necessary. | EDITOR |  |  |  | I | EDITOR: 2014-10-09 22:24:03Z- | 2.2 | 2014-10-09 22:24 | EDITOR
4038 | Ronald Murias | 203 | 2 | 4.13 | 4 | 56 | T | Y | 4 | 56 | 4.13 |  | V | Alfred Asterjadhi | 11-14/1296r0 |  | I object to the resolution of CID 1015. 14/337r3 has no resolution for CID 1013. It changes one paragraph in 4.13 but does not address the concerns raised (117 instances of can to be reviewed). | See comment. | REVISED (MAC: 2014-09-18 08:54:23Z) TGah editor to review all the occurrences of “can” and replace with the appropriate term, following the IEEE802.11 style guide, when necessary. | EDITOR |  |  |  | I | EDITOR: 2014-10-09 22:23:40Z | 2.2 | 2014-10-09 22:24 | EDITOR
4039 | Ronald Murias | 203 | 2 | 4.16 | 5 | 42 | T | Y | 5 | 42 | 4.16 |  | J | Yongho Seok | 11-14/934r0 |  | I object to the resolution of CID 1021. What exactly was the revision? | See comment. | Rejected- A comment is that several comment resolutions of the previous WG LB didn’t follow the guideline of comment resolution process. But, this comment is not in scope because the comment is not in the first ballot (approved letter ballot #203). However, in order to improve the draft quality, the task group members listened to the comment resolution tutorial presented by the WG chair. The comment resolution committee will carefully check whether the comment resolution guideline is followed. | EDITOR |  |  |  | N | The resolution resulted in no changes to the document. | 2.1 | 2014-07-21 19:45 | EDITOR
4040 | Ronald Murias | 203 | 2 | 9.47.1 | 196 | 25 | T | Y | 196 | 25 | 9.47.1 |  | J | Yongho Seok | 11-14/934r0 |  | I object to the resolution of CID 1056. What exactly was the revision? | See comment. | Rejected- A comment is that several comment resolutions of the previous WG LB didn’t follow the guideline of comment resolution process. But, this comment is not in scope because the comment is not in the first ballot (approved letter ballot #203). However, in order to improve the draft quality, the task group members listened to the comment resolution tutorial presented by the WG chair. The comment resolution committee will carefully check whether the comment resolution guideline is followed. | EDITOR |  |  |  | N | The resolution resulted in no changes to the document. | 2.1 | 2014-07-21 19:45 | EDITOR
4041 | Ronald Murias | 203 | 2 | 9.47.1 | 196 | 26 | T | Y | 196 | 26 | 9.47.1 |  | J | Yongho Seok | 11-14/934r0 |  | I object to the resolution of CID 1057. What exactly was the revision? | See comment. | Rejected- A comment is that several comment resolutions of the previous WG LB didn’t follow the guideline of comment resolution process. But, this comment is not in scope because the comment is not in the first ballot (approved letter ballot #203). However, in order to improve the draft quality, the task group members listened to the comment resolution tutorial presented by the WG chair. The comment resolution committee will carefully check whether the comment resolution guideline is followed. | EDITOR |  |  |  | N | The resolution resulted in no changes to the document. | 2.1 | 2014-07-21 19:45 | EDITOR
4042 | Ronald Murias | 203 | 2 | 9.47.4 | 198 | 39 | T | Y | 198 | 39 | 9.47.4 |  | J | Yongho Seok | 11-14/934r0 |  | I object to the resolution of CID 1059. What exactly was the revision? | See comment. | Rejected- A comment is that several comment resolutions of the previous WG LB didn’t follow the guideline of comment resolution process. But, this comment is not in scope because the comment is not in the first ballot (approved letter ballot #203). However, in order to improve the draft quality, the task group members listened to the comment resolution tutorial presented by the WG chair. The comment resolution committee will carefully check whether the comment resolution guideline is followed. | EDITOR |  |  |  | N | The resolution resulted in no changes to the document. | 2.1 | 2014-07-21 19:45 | EDITOR
4043 | Ronald Murias | 203 | 2 | 9.47.4 | 198 | 43 | T | Y | 198 | 43 | 9.47.4 |  | J | Yongho Seok | 11-14/934r0 |  | I object to the resolution of CID 1060. What exactly was the revision? | See comment. | Rejected- A comment is that several comment resolutions of the previous WG LB didn’t follow the guideline of comment resolution process. But, this comment is not in scope because the comment is not in the first ballot (approved letter ballot #203). However, in order to improve the draft quality, the task group members listened to the comment resolution tutorial presented by the WG chair. The comment resolution committee will carefully check whether the comment resolution guideline is followed. | EDITOR |  |  |  | N | The resolution resulted in no changes to the document. | 2.1 | 2014-07-21 19:45 | EDITOR
4044 | Ronald Murias | 203 | 2 | 9.47.4 | 198 | 54 | T | Y | 198 | 54 | 9.47.4 |  | J | Yongho Seok | 11-14/934r0 |  | I object to the resolution of CID 1061. What exactly was the revision? | See comment. | Rejected- A comment is that several comment resolutions of the previous WG LB didn’t follow the guideline of comment resolution process. But, this comment is not in scope because the comment is not in the first ballot (approved letter ballot #203). However, in order to improve the draft quality, the task group members listened to the comment resolution tutorial presented by the WG chair. The comment resolution committee will carefully check whether the comment resolution guideline is followed. | EDITOR |  |  |  | N | The resolution resulted in no changes to the document. | 2.1 | 2014-07-21 19:45 | EDITOR
4045 | Ronald Murias | 203 | 2 | 9.47.4 | 199 | 19 | T | Y | 199 | 19 | 9.47.4 |  | J | Yongho Seok | 11-14/934r0 |  | I object to the resolution of CID 1065. What exactly was the revision? | See comment. | Rejected- A comment is that several comment resolutions of the previous WG LB didn’t follow the guideline of comment resolution process. But, this comment is not in scope because the comment is not in the first ballot (approved letter ballot #203). However, in order to improve the draft quality, the task group members listened to the comment resolution tutorial presented by the WG chair. The comment resolution committee will carefully check whether the comment resolution guideline is followed. | EDITOR |  |  |  | N | The resolution resulted in no changes to the document. | 2.1 | 2014-07-21 19:45 | EDITOR
4046 | Ronald Murias | 203 | 2 | 9.47.4 | 199 | 22 | T | Y | 199 | 22 | 9.47.4 |  | J | Yongho Seok | 11-14/934r0 |  | I object to the resolution of CID 1066. What exactly was the revision? | See comment. | Rejected- A comment is that several comment resolutions of the previous WG LB didn’t follow the guideline of comment resolution process. But, this comment is not in scope because the comment is not in the first ballot (approved letter ballot #203). However, in order to improve the draft quality, the task group members listened to the comment resolution tutorial presented by the WG chair. The comment resolution committee will carefully check whether the comment resolution guideline is followed. | EDITOR |  |  |  | N | The resolution resulted in no changes to the document. | 2.1 | 2014-07-21 19:45 | EDITOR
4047 | Ronald Murias | 203 | 2 | 9.47.4 | 199 | 30 | T | Y | 199 | 30 | 9.47.4 |  | J | Yongho Seok | 11-14/934r0 |  | I object to the resolution of CID 1068. What exactly was the reason for rejection? | See comment. | Rejected- A comment is that several comment resolutions of the previous WG LB didn’t follow the guideline of comment resolution process. But, this comment is not in scope because the comment is not in the first ballot (approved letter ballot #203). However, in order to improve the draft quality, the task group members listened to the comment resolution tutorial presented by the WG chair. The comment resolution committee will carefully check whether the comment resolution guideline is followed. | EDITOR |  |  |  | N | The resolution resulted in no changes to the document. | 2.1 | 2014-07-21 19:45 | EDITOR
4048 | Ronald Murias | 203 | 2 | 8.4.1.47.1 | 64 | 13 | T | Y | 64 | 13 | 8.4.1.47.1 |  | J | Yongho Seok | 11-14/934r0 |  | I object to the resolution of CID 1087. What exactly was the revision? | See comment. | Rejected- A comment is that several comment resolutions of the previous WG LB didn’t follow the guideline of comment resolution process. But, this comment is not in scope because the comment is not in the first ballot (approved letter ballot #203). However, in order to improve the draft quality, the task group members listened to the comment resolution tutorial presented by the WG chair. The comment resolution committee will carefully check whether the comment resolution guideline is followed. | EDITOR |  |  |  | N | The resolution resulted in no changes to the document. | 2.1 | 2014-07-21 19:45 | EDITOR
4049 | Ronald Murias | 203 | 2 | 9.17b | 165 | 21 | T | Y | 165 | 21 | 9.17b |  | J | Yongho Seok | 11-14/1054r3 |  | I object to the resolution of CID 1202. Why is COLOR used at all? Are some colors better than others? Rename all occurances of COLOR with something more descriptive. | See comment. | REJECTED (MAC: 2014-09-17 00:46:14Z) CID 1202 is as the following: “The concept of "color" is not described. This is as good a place as any to do it.” Proposed changes from the commenter is as the following: “Please add a 1-para description of the purpose of Color. Also change the case of the word in the heading to "color" if the intro is added or "COLOR" if no intro is added (as this is the capitalization of the vector parameter).” Proposed resolution is as the following: “generally agree with commenter, TGah editor to execute proposed changes from 11-14-0611r1 found under all headings which include CID1202” As per request from the commenter, we added the following description of the COLOR. “The TXVECTOR parameter COLOR is used to assist a receiving STA in identifying the BSS from which a reception originates so that the receiving STA can reduce power consumption by terminating the reception process in the case when the reception is not from the BSS with which the STA is associated.” The terminology of COLOR is not a matter of CID 1202. Also, I don’t know why the commenter does not like the COLOR. | EDITOR |  |  |  | N | The resolution resulted in no changes to the document | 2.2 | 2014-10-02 03:06 | EDITOR
4050 | Ronald Murias | 203 | 2 | 4.16 | 5 | 42 | T | Y | 5 | 42 | 4.16 |  | J | Yongho Seok | 11-14/934r0 |  | I object to the resolution of CID 1366. CID 1021 was revised, but the revision is not described in this database. Now this comment is rejected and refers to a revised comment for explanation. | See comment. | Rejected- A comment is that several comment resolutions of the previous WG LB didn’t follow the guideline of comment resolution process. But, this comment is not in scope because the comment is not in the first ballot (approved letter ballot #203). However, in order to improve the draft quality, the task group members listened to the comment resolution tutorial presented by the WG chair. The comment resolution committee will carefully check whether the comment resolution guideline is followed. | EDITOR |  |  |  | N | The resolution resulted in no changes to the document. | 2.1 | 2014-07-21 19:45 | EDITOR
4051 | Ronald Murias | 203 | 2 | 8.4.2.1 | 68 | 30 | T | Y | 68 | 30 | 8.4.2.1 |  | J | Yongho Seok | 11-14/934r0 |  | I object to the resolution of CID 1382. What exactly was the reason for rejection? | See comment. | Rejected- A comment is that several comment resolutions of the previous WG LB didn’t follow the guideline of comment resolution process. But, this comment is not in scope because the comment is not in the first ballot (approved letter ballot #203). However, in order to improve the draft quality, the task group members listened to the comment resolution tutorial presented by the WG chair. The comment resolution committee will carefully check whether the comment resolution guideline is followed. | EDITOR |  |  |  | N | The resolution resulted in no changes to the document. | 2.1 | 2014-07-21 19:45 | EDITOR
4052 | Ronald Murias | 203 | 2 | 8.4.2.170m | 111 | 36 | T | Y | 111 | 36 | 8.4.2.170m |  | J | Yongho Seok | 11-14/934r0 |  | I object to the resolution of CID 1429. What exactly was the reason for rejection? | See comment. | Rejected- A comment is that several comment resolutions of the previous WG LB didn’t follow the guideline of comment resolution process. But, this comment is not in scope because the comment is not in the first ballot (approved letter ballot #203). However, in order to improve the draft quality, the task group members listened to the comment resolution tutorial presented by the WG chair. The comment resolution committee will carefully check whether the comment resolution guideline is followed. | EDITOR |  |  |  | N | The resolution resulted in no changes to the document. | 2.1 | 2014-07-21 19:45 | EDITOR
4053 | Ronald Murias | 203 | 2 | 9.20.5.4 | 175 | 10 | T | Y | 175 | 10 | 9.20.5.4 |  | J | Yongho Seok | 11-14/934r0 |  | I object to the resolution of CID 1492. The resolution to CID 2267 claims it is a duplicate of CID 2750, CID 2751 2750 says its resolved by CID 1492, but has a contribution associated with it, 14/0234r2. In 14/0234r2, the resolution refers to CID 1492 as in the database. 1492 is agreed: remove paragraph or move it to 9.20.5.6. Which was done? 2751 is revised according to "11-13/XXXXr0" under the heading CID 2751, invalid document number In the database, 14/0019r0 is mentioned. The text in 14/0019 appears to resolve CID 2751. If 2750 and 2751 are duplicates of 2267, why do they have different resolutions? What exactly is the resolution to CID 1492 (referenced by CID 2750? | See comment. | Rejected- A comment is that several comment resolutions of the previous WG LB didn’t follow the guideline of comment resolution process. But, this comment is not in scope because the comment is not in the first ballot (approved letter ballot #203). However, in order to improve the draft quality, the task group members listened to the comment resolution tutorial presented by the WG chair. The comment resolution committee will carefully check whether the comment resolution guideline is followed. | EDITOR |  |  |  | N | The resolution resulted in no changes to the document. | 2.1 | 2014-07-21 19:45 | EDITOR
4054 | Ronald Murias | 203 | 2 | 9.20.5.6 | 176 | 16 | T | Y | 176 | 16 | 9.20.5.6 |  | J | Yongho Seok | 11-14/934r0 |  | I object to the resolution of CID 1495. What exactly was the revision? | See comment. | Rejected- A comment is that several comment resolutions of the previous WG LB didn’t follow the guideline of comment resolution process. But, this comment is not in scope because the comment is not in the first ballot (approved letter ballot #203). However, in order to improve the draft quality, the task group members listened to the comment resolution tutorial presented by the WG chair. The comment resolution committee will carefully check whether the comment resolution guideline is followed. | EDITOR |  |  |  | N | The resolution resulted in no changes to the document. | 2.1 | 2014-07-21 19:45 | EDITOR
4055 | Ronald Murias | 203 | 2 | 9.20.5.6 | 176 | 17 | T | Y | 176 | 17 | 9.20.5.6 |  | J | Yongho Seok | 11-14/934r0 |  | I object to the resolution of CID 1496. What exactly was the revision? | See comment. | Rejected- A comment is that several comment resolutions of the previous WG LB didn’t follow the guideline of comment resolution process. But, this comment is not in scope because the comment is not in the first ballot (approved letter ballot #203). However, in order to improve the draft quality, the task group members listened to the comment resolution tutorial presented by the WG chair. The comment resolution committee will carefully check whether the comment resolution guideline is followed. | EDITOR |  |  |  | N | The resolution resulted in no changes to the document. | 2.1 | 2014-07-21 19:45 | EDITOR
4056 | Ronald Murias | 203 | 2 | 9.20.5.6 | 176 | 18 | T | Y | 176 | 18 | 9.20.5.6 |  | J | Yongho Seok | 11-14/934r0 |  | I object to the resolution of CID 1497. What exactly was the revision? | See comment. | Rejected- A comment is that several comment resolutions of the previous WG LB didn’t follow the guideline of comment resolution process. But, this comment is not in scope because the comment is not in the first ballot (approved letter ballot #203). However, in order to improve the draft quality, the task group members listened to the comment resolution tutorial presented by the WG chair. The comment resolution committee will carefully check whether the comment resolution guideline is followed. | EDITOR |  |  |  | N | The resolution resulted in no changes to the document. | 2.1 | 2014-07-21 19:45 | EDITOR
4057 | Ronald Murias | 203 | 2 | 9.20.5.6 | 176 | 22 | T | Y | 176 | 22 | 9.20.5.6 |  | J | Yongho Seok | 11-14/934r0 |  | I object to the resolution of CID 1498. What exactly was the revision? | See comment. | Rejected- A comment is that several comment resolutions of the previous WG LB didn’t follow the guideline of comment resolution process. But, this comment is not in scope because the comment is not in the first ballot (approved letter ballot #203). However, in order to improve the draft quality, the task group members listened to the comment resolution tutorial presented by the WG chair. The comment resolution committee will carefully check whether the comment resolution guideline is followed. | EDITOR |  |  |  | N | The resolution resulted in no changes to the document. | 2.1 | 2014-07-21 19:45 | EDITOR
4058 | Ronald Murias | 203 | 2 | 9.20.5.6 | 176 | 23 | T | Y | 176 | 23 | 9.20.5.6 |  | J | Yongho Seok | 11-14/934r0 |  | I object to the resolution of CID 1499. What exactly was the revision? | See comment. | Rejected- A comment is that several comment resolutions of the previous WG LB didn’t follow the guideline of comment resolution process. But, this comment is not in scope because the comment is not in the first ballot (approved letter ballot #203). However, in order to improve the draft quality, the task group members listened to the comment resolution tutorial presented by the WG chair. The comment resolution committee will carefully check whether the comment resolution guideline is followed. | EDITOR |  |  |  | N | The resolution resulted in no changes to the document. | 2.1 | 2014-07-21 19:45 | EDITOR
4059 | Ronald Murias | 203 | 2 | 9.20.5.6 | 176 | 24 | T | Y | 176 | 24 | 9.20.5.6 |  | J | Yongho Seok | 11-14/934r0 |  | I object to the resolution of CID 1500. What exactly was the revision? | See comment. | Rejected- A comment is that several comment resolutions of the previous WG LB didn’t follow the guideline of comment resolution process. But, this comment is not in scope because the comment is not in the first ballot (approved letter ballot #203). However, in order to improve the draft quality, the task group members listened to the comment resolution tutorial presented by the WG chair. The comment resolution committee will carefully check whether the comment resolution guideline is followed. | EDITOR |  |  |  | N | The resolution resulted in no changes to the document. | 2.1 | 2014-07-21 19:45 | EDITOR
4060 | Ronald Murias | 203 | 2 | 9.20.5.6 | 176 | 27 | T | Y | 176 | 27 | 9.20.5.6 |  | J | Yongho Seok | 11-14/934r0 |  | I object to the resolution of CID 1501. What exactly was the revision? | See comment. | Rejected- A comment is that several comment resolutions of the previous WG LB didn’t follow the guideline of comment resolution process. But, this comment is not in scope because the comment is not in the first ballot (approved letter ballot #203). However, in order to improve the draft quality, the task group members listened to the comment resolution tutorial presented by the WG chair. The comment resolution committee will carefully check whether the comment resolution guideline is followed. | EDITOR |  |  |  | N | The resolution resulted in no changes to the document. | 2.1 | 2014-07-21 19:45 | EDITOR
4061 | Ronald Murias | 203 | 2 | 8.4.2.170x | 172 | 36 | T | Y | 172 | 36 | 8.4.2.170x |  | J | Alfred Asterjadhi | 11-14/ 1079r1 |  | I object to the resolution of CID 1530. There are reserved bits in the SST operation element, why not just signal the primary channel? | Remove the bitmap calculation and directly signal the channel number. | REJECTED (MAC: 2014-09-17 02:53:57Z) The comment fails to identify a technical issue and is asking a question. As a response to the comment. The primary channel is already signalled via the S1G Operation element in its Primary Channel Number field so there is no need to signal the same quantity in this element. | EDITOR |  |  |  | N | The resolution resulted in no changes to the document. | 2.2 | 2014-10-03 21:51 | EDITOR
4062 | Ronald Murias | 203 | 2 | 9.47.3 | 197 | 13 | T | Y | 197 | 13 | 9.47.3 |  | J | Yongho Seok | 11-14/934r0 |  | I object to the resolution of CID 1539. What exactly was the revision? | See comment. | Rejected- A comment is that several comment resolutions of the previous WG LB didn’t follow the guideline of comment resolution process. But, this comment is not in scope because the comment is not in the first ballot (approved letter ballot #203). However, in order to improve the draft quality, the task group members listened to the comment resolution tutorial presented by the WG chair. The comment resolution committee will carefully check whether the comment resolution guideline is followed. | EDITOR |  |  |  | N | The resolution resulted in no changes to the document. | 2.1 | 2014-07-21 19:45 | EDITOR
4063 | Ronald Murias | 203 | 2 | 9.47.3 | 197 | 27 | T | Y | 197 | 27 | 9.47.3 |  | J | Yongho Seok | 11-14/934r0 |  | I object to the resolution of CID 1540. What exactly was the revision? | See comment. | Rejected- A comment is that several comment resolutions of the previous WG LB didn’t follow the guideline of comment resolution process. But, this comment is not in scope because the comment is not in the first ballot (approved letter ballot #203). However, in order to improve the draft quality, the task group members listened to the comment resolution tutorial presented by the WG chair. The comment resolution committee will carefully check whether the comment resolution guideline is followed. | EDITOR |  |  |  | N | The resolution resulted in no changes to the document. | 2.1 | 2014-07-21 19:45 | EDITOR
4064 | Ronald Murias | 203 | 2 | 24.3.7 | 278 | 48 | T | Y | 278 | 48 | 24.3.7 |  | J | Yongho Seok | 11-14/934r0 |  | I object to the resolution of CID 1605. Resolution agrees revision may be required to clear up the confusion yet the comment is rejected. Comment resolutions should not promise or propose action sometime in the future. | See comment. | Rejected- A comment is that several comment resolutions of the previous WG LB didn’t follow the guideline of comment resolution process. But, this comment is not in scope because the comment is not in the first ballot (approved letter ballot #203). However, in order to improve the draft quality, the task group members listened to the comment resolution tutorial presented by the WG chair. The comment resolution committee will carefully check whether the comment resolution guideline is followed. | EDITOR |  |  |  | N | The resolution resulted in no changes to the document. | 2.1 | 2014-07-21 19:45 | EDITOR
4065 | Ronald Murias | 203 | 2 | 24.3.7 | 279 | 48 | T | Y | 279 | 48 | 24.3.7 |  | J | Yongho Seok | 11-14/934r0 |  | I object to the resolution of CID 1606. Resolution to CID 1605 agrees revision may be required to clear up the confusion yet the comment is rejected. Comment resolutions should not promise or propose action sometime in the future. | See comment. | Rejected- A comment is that several comment resolutions of the previous WG LB didn’t follow the guideline of comment resolution process. But, this comment is not in scope because the comment is not in the first ballot (approved letter ballot #203). However, in order to improve the draft quality, the task group members listened to the comment resolution tutorial presented by the WG chair. The comment resolution committee will carefully check whether the comment resolution guideline is followed. | EDITOR |  |  |  | N | The resolution resulted in no changes to the document. | 2.1 | 2014-07-21 19:45 | EDITOR
4066 | Ronald Murias | 203 | 2 | 4.16 | 27 | 21 | T | Y | 27 | 21 | 4.16 |  | J | Yongho Seok | 11-14/934r0 |  | I object to the resolution of CID 1823. What exactly was the reason for rejection? | See comment. | Rejected- A comment is that several comment resolutions of the previous WG LB didn’t follow the guideline of comment resolution process. But, this comment is not in scope because the comment is not in the first ballot (approved letter ballot #203). However, in order to improve the draft quality, the task group members listened to the comment resolution tutorial presented by the WG chair. The comment resolution committee will carefully check whether the comment resolution guideline is followed. | EDITOR |  |  |  | N | The resolution resulted in no changes to the document. | 2.1 | 2014-07-21 19:45 | EDITOR
4067 | Ronald Murias | 203 | 2 | 4.16 | 27 | 27 | T | Y | 27 | 27 | 4.16 |  | J | Yongho Seok | 11-14/934r0 |  | I object to the resolution of CID 2082. What exactly was the reason for rejection? | See comment. | Rejected- A comment is that several comment resolutions of the previous WG LB didn’t follow the guideline of comment resolution process. But, this comment is not in scope because the comment is not in the first ballot (approved letter ballot #203). However, in order to improve the draft quality, the task group members listened to the comment resolution tutorial presented by the WG chair. The comment resolution committee will carefully check whether the comment resolution guideline is followed. | EDITOR |  |  |  | N | The resolution resulted in no changes to the document. | 2.1 | 2014-07-21 19:45 | EDITOR
4068 | Ronald Murias | 203 | 2 | 8.4.2.1 | 67 | 44 | T | Y | 67 | 44 | 8.4.2.1 |  | J | Yongho Seok | 11-14/934r0 |  | I object to the resolution of CID 2162. What exactly was the reason for rejection? | See comment. | Rejected- A comment is that several comment resolutions of the previous WG LB didn’t follow the guideline of comment resolution process. But, this comment is not in scope because the comment is not in the first ballot (approved letter ballot #203). However, in order to improve the draft quality, the task group members listened to the comment resolution tutorial presented by the WG chair. The comment resolution committee will carefully check whether the comment resolution guideline is followed. | EDITOR |  |  |  | N | The resolution resulted in no changes to the document. | 2.1 | 2014-07-21 19:45 | EDITOR
4069 | Ronald Murias | 203 | 2 | 9.20.5.4 | 175 | 5 | T | Y | 175 | 5 | 9.20.5.4 |  | J | Yongho Seok | 11-14/934r0 |  | I object to the resolution of CID 2260. If the current description were clear, the commenter would not have submitted the comment. | See comment. | Rejected- A comment is that several comment resolutions of the previous WG LB didn’t follow the guideline of comment resolution process. But, this comment is not in scope because the comment is not in the first ballot (approved letter ballot #203). However, in order to improve the draft quality, the task group members listened to the comment resolution tutorial presented by the WG chair. The comment resolution committee will carefully check whether the comment resolution guideline is followed. | EDITOR |  |  |  | N | The resolution resulted in no changes to the document. | 2.1 | 2014-07-21 19:45 | EDITOR
4070 | Ronald Murias | 203 | 2 | 9.20.5.6 | 176 | 7 | T | Y | 176 | 7 | 9.20.5.6 |  | J | Yongho Seok | 11-14/934r0 |  | I object to the resolution of CID 2267. The resolution to CID 2267 claims it is a duplicate of CID 2750, CID 2751 2750 says its resolved by CID 1492, but has a contribution associated with it, 14/0234r2. In 14/0234r2, the resolution refers to CID 1492 as in the database. 1492 is agreed: remove paragraph or move it to 9.20.5.6. Which was done? 2751 is revised according to "11-13/XXXXr0" under the heading CID 2751, invalid document number In the database, 14/0019r0 is mentioned. The text in 14/0019 appears to resolve CID 2751. If 2750 and 2751 are duplicates of 2267, why do they have different resolutions? What exactly is the resolution to CID 1492 (referenced by CID 2750? | See comment. | Rejected- A comment is that several comment resolutions of the previous WG LB didn’t follow the guideline of comment resolution process. But, this comment is not in scope because the comment is not in the first ballot (approved letter ballot #203). However, in order to improve the draft quality, the task group members listened to the comment resolution tutorial presented by the WG chair. The comment resolution committee will carefully check whether the comment resolution guideline is followed. | EDITOR |  |  |  | N | The resolution resulted in no changes to the document. | 2.1 | 2014-07-21 19:45 | EDITOR
4071 | Ronald Murias | 203 | 2 | 9.20.5.6 | 176 | 3 | T | Y | 176 | 3 | 9.20.5.6 |  | J | Yongho Seok | 11-14/934r0 |  | I object to the resolution of CID 2268. What exactly was the reason for rejection? | See comment. | Rejected- A comment is that several comment resolutions of the previous WG LB didn’t follow the guideline of comment resolution process. But, this comment is not in scope because the comment is not in the first ballot (approved letter ballot #203). However, in order to improve the draft quality, the task group members listened to the comment resolution tutorial presented by the WG chair. The comment resolution committee will carefully check whether the comment resolution guideline is followed. | EDITOR |  |  |  | N | The resolution resulted in no changes to the document. | 2.1 | 2014-07-21 19:45 | EDITOR
4072 | Ronald Murias | 203 | 2 | 8.4.2.170f | 94 | 41 | T | Y | 94 | 41 | 8.4.2.170f |  | J | Yongho Seok | 11-14/934r0 |  | I object to the resolution of CID 2326. What exactly was the revision? | See comment. | Rejected- A comment is that several comment resolutions of the previous WG LB didn’t follow the guideline of comment resolution process. But, this comment is not in scope because the comment is not in the first ballot (approved letter ballot #203). However, in order to improve the draft quality, the task group members listened to the comment resolution tutorial presented by the WG chair. The comment resolution committee will carefully check whether the comment resolution guideline is followed. | EDITOR |  |  |  | N | The resolution resulted in no changes to the document. | 2.1 | 2014-07-21 19:45 | EDITOR
4073 | Ronald Murias | 203 | 2 | 4.16 | 5 | 42 | T | Y | 5 | 42 | 4.16 |  | J | Yongho Seok | 11-14/934r0 |  | I object to the resolution of CID 2329. CID 1021 was accepted. How can this one be rejected? | See comment. | Rejected- A comment is that several comment resolutions of the previous WG LB didn’t follow the guideline of comment resolution process. But, this comment is not in scope because the comment is not in the first ballot (approved letter ballot #203). However, in order to improve the draft quality, the task group members listened to the comment resolution tutorial presented by the WG chair. The comment resolution committee will carefully check whether the comment resolution guideline is followed. | EDITOR |  |  |  | N | The resolution resulted in no changes to the document. | 2.1 | 2014-07-21 19:45 | EDITOR
4074 | Ronald Murias | 203 | 2 | 4.16 | 5 | 36 | T | Y | 5 | 36 | 4.16 |  | J | Yongho Seok | 11-14/934r0 |  | I object to the resolution of CID 2363. What exactly was the revision? | See comment. | Rejected- A comment is that several comment resolutions of the previous WG LB didn’t follow the guideline of comment resolution process. But, this comment is not in scope because the comment is not in the first ballot (approved letter ballot #203). However, in order to improve the draft quality, the task group members listened to the comment resolution tutorial presented by the WG chair. The comment resolution committee will carefully check whether the comment resolution guideline is followed. | EDITOR |  |  |  | N | The resolution resulted in no changes to the document. | 2.1 | 2014-07-21 19:45 | EDITOR
4075 | Ronald Murias | 203 | 2 | 4.16 | 5 | 42 | T | Y | 5 | 42 | 4.16 |  | J | Yongho Seok | 11-14/934r0 |  | I object to the resolution of CID 2364. CID 1021 has no clear resolution. | See comment. | Rejected- A comment is that several comment resolutions of the previous WG LB didn’t follow the guideline of comment resolution process. But, this comment is not in scope because the comment is not in the first ballot (approved letter ballot #203). However, in order to improve the draft quality, the task group members listened to the comment resolution tutorial presented by the WG chair. The comment resolution committee will carefully check whether the comment resolution guideline is followed. | EDITOR |  |  |  | N | The resolution resulted in no changes to the document. | 2.1 | 2014-07-21 19:45 | EDITOR
4076 | Ronald Murias | 203 | 2 | 4.16 | 5 | 55 | T | Y | 5 | 55 | 4.16 |  | J | Yongho Seok | 11-14/934r0 |  | I object to the resolution of CID 2366. What exactly was the revision? | See comment. | Rejected- A comment is that several comment resolutions of the previous WG LB didn’t follow the guideline of comment resolution process. But, this comment is not in scope because the comment is not in the first ballot (approved letter ballot #203). However, in order to improve the draft quality, the task group members listened to the comment resolution tutorial presented by the WG chair. The comment resolution committee will carefully check whether the comment resolution guideline is followed. | EDITOR |  |  |  | N | The resolution resulted in no changes to the document. | 2.1 | 2014-07-21 19:45 | EDITOR
4077 | Ronald Murias | 203 | 2 | 8.4.2.1 | 68 |  | T | Y | 68 |  | 8.4.2.1 |  | J | Yongho Seok | 11-14/934r0 |  | I object to the resolution of CID 2474. What exactly was the reason for rejection? | See comment. | Rejected- A comment is that several comment resolutions of the previous WG LB didn’t follow the guideline of comment resolution process. But, this comment is not in scope because the comment is not in the first ballot (approved letter ballot #203). However, in order to improve the draft quality, the task group members listened to the comment resolution tutorial presented by the WG chair. The comment resolution committee will carefully check whether the comment resolution guideline is followed. | EDITOR |  |  |  | N | The resolution resulted in no changes to the document. | 2.1 | 2014-07-21 19:45 | EDITOR
4078 | Ronald Murias | 203 | 2 | 10.3.8 | 223 | 27 | T | Y | 223 | 27 | 10.3.8 |  | J | Yongho Seok | 11-14/934r0 |  | I object to the resolution of CID 2520. Rejection is not clear. There is no discussion section or justification. | See comment. | Rejected- A comment is that several comment resolutions of the previous WG LB didn’t follow the guideline of comment resolution process. But, this comment is not in scope because the comment is not in the first ballot (approved letter ballot #203). However, in order to improve the draft quality, the task group members listened to the comment resolution tutorial presented by the WG chair. The comment resolution committee will carefully check whether the comment resolution guideline is followed. | EDITOR |  |  |  | N | The resolution resulted in no changes to the document. | 2.1 | 2014-07-21 19:45 | EDITOR
4079 | Ronald Murias | 203 | 2 | 9.47 |  |  | T | Y |  |  | 9.47 |  | J | Yongho Seok | 11-14/934r0 |  | I object to the resolution of CID 2528. What exactly was the revision? | See comment. | Rejected- A comment is that several comment resolutions of the previous WG LB didn’t follow the guideline of comment resolution process. But, this comment is not in scope because the comment is not in the first ballot (approved letter ballot #203). However, in order to improve the draft quality, the task group members listened to the comment resolution tutorial presented by the WG chair. The comment resolution committee will carefully check whether the comment resolution guideline is followed. | EDITOR |  |  |  | N | The resolution resulted in no changes to the document. | 2.1 | 2014-07-21 19:45 | EDITOR
4080 | Ronald Murias | 203 | 2 | 10.47 |  |  | T | Y |  |  | 10.47 |  | J | Liwen Chu | 11-14/959r5 |  | I object to the resolution of CID 2531. resolution refers to non-existent Annex B material on 11ah Rev 2 | See comment. | REJECTED (MAC: 2014-09-18 01:30:24Z) Discussion: this comment is not resolvable. | EDITOR |  |  |  | N | The resolution resulted in no changes to the document. | 2.2 | 2014-10-01 22:51 | EDITOR
4081 | Ronald Murias | 203 | 2 | 4.16 | 5 | 35 | T | Y | 5 | 35 | 4.16 |  | J | Yongho Seok | 11-14/934r0 |  | I object to the resolution of CID 2613. What exactly was the revision? | See comment. | Rejected- A comment is that several comment resolutions of the previous WG LB didn’t follow the guideline of comment resolution process. But, this comment is not in scope because the comment is not in the first ballot (approved letter ballot #203). However, in order to improve the draft quality, the task group members listened to the comment resolution tutorial presented by the WG chair. The comment resolution committee will carefully check whether the comment resolution guideline is followed. | EDITOR |  |  |  | N | The resolution resulted in no changes to the document. | 2.1 | 2014-07-21 19:45 | EDITOR
4082 | Ronald Murias | 203 | 2 | 4.16 | 5 | 35 | T | Y | 5 | 35 | 4.16 |  | J | Yongho Seok | 11-14/934r0 |  | I object to the resolution of CID 2614. What exactly was the revision? | See comment. | Rejected- A comment is that several comment resolutions of the previous WG LB didn’t follow the guideline of comment resolution process. But, this comment is not in scope because the comment is not in the first ballot (approved letter ballot #203). However, in order to improve the draft quality, the task group members listened to the comment resolution tutorial presented by the WG chair. The comment resolution committee will carefully check whether the comment resolution guideline is followed. | EDITOR |  |  |  | N | The resolution resulted in no changes to the document. | 2.1 | 2014-07-21 19:45 | EDITOR
4083 | Ronald Murias | 203 | 2 | 4.16 | 5 | 42 | T | Y | 5 | 42 | 4.16 |  | J | Yongho Seok | 11-14/934r0 |  | I object to the resolution of CID 2696. What exactly was the reason for rejection? | See comment. | Rejected- A comment is that several comment resolutions of the previous WG LB didn’t follow the guideline of comment resolution process. But, this comment is not in scope because the comment is not in the first ballot (approved letter ballot #203). However, in order to improve the draft quality, the task group members listened to the comment resolution tutorial presented by the WG chair. The comment resolution committee will carefully check whether the comment resolution guideline is followed. | EDITOR |  |  |  | N | The resolution resulted in no changes to the document. | 2.1 | 2014-07-21 19:45 | EDITOR
4084 | Ronald Murias | 203 | 2 | 4.16 | 5 | 44 | T | Y | 5 | 44 | 4.16 |  | J | Yongho Seok | 11-14/934r0 |  | I object to the resolution of CID 2697. What exactly was the revision? | See comment. | Rejected- A comment is that several comment resolutions of the previous WG LB didn’t follow the guideline of comment resolution process. But, this comment is not in scope because the comment is not in the first ballot (approved letter ballot #203). However, in order to improve the draft quality, the task group members listened to the comment resolution tutorial presented by the WG chair. The comment resolution committee will carefully check whether the comment resolution guideline is followed. | EDITOR |  |  |  | N | The resolution resulted in no changes to the document. | 2.1 | 2014-07-21 19:45 | EDITOR
4085 | Ronald Murias | 203 | 2 | 4.16 | 5 | 54 | T | Y | 5 | 54 | 4.16 |  | J | Yongho Seok | 11-14/934r0 |  | I object to the resolution of CID 2698. What exactly was the revision? | See comment. | Rejected- A comment is that several comment resolutions of the previous WG LB didn’t follow the guideline of comment resolution process. But, this comment is not in scope because the comment is not in the first ballot (approved letter ballot #203). However, in order to improve the draft quality, the task group members listened to the comment resolution tutorial presented by the WG chair. The comment resolution committee will carefully check whether the comment resolution guideline is followed. | EDITOR |  |  |  | N | The resolution resulted in no changes to the document. | 2.1 | 2014-07-21 19:45 | EDITOR
4086 | Ronald Murias | 203 | 2 | 9.20.5.4 | 174 | 10 | T | Y | 174 | 10 | 9.20.5.4 |  | J | Yongho Seok | 11-14/934r0 |  | I object to the resolution of CID 2750. The resolution to CID 2267 claims it is a duplicate of CID 2750, CID 2751 2750 says its resolved by CID 1492, but has a contribution associated with it, 14/0234r2. In 14/0234r2, the resolution refers to CID 1492 as in the database. 1492 is agreed: remove paragraph or move it to 9.20.5.6. Which was done? 2751 is revised according to "11-13/XXXXr0" under the heading CID 2751, invalid document number In the database, 14/0019r0 is mentioned. The text in 14/0019 appears to resolve CID 2751. If 2750 and 2751 are duplicates of 2267, why do they have different resolutions? What exactly is the resolution to CID 1492 (referenced by CID 2750? | See comment. | Rejected- A comment is that several comment resolutions of the previous WG LB didn’t follow the guideline of comment resolution process. But, this comment is not in scope because the comment is not in the first ballot (approved letter ballot #203). However, in order to improve the draft quality, the task group members listened to the comment resolution tutorial presented by the WG chair. The comment resolution committee will carefully check whether the comment resolution guideline is followed. | EDITOR |  |  |  | N | The resolution resulted in no changes to the document. | 2.1 | 2014-07-21 19:45 | EDITOR
4087 | Ronald Murias | 203 | 2 | 9.20.5.6 | 176 | 4 | T | Y | 176 | 4 | 9.20.5.6 |  | J | Yongho Seok | 11-14/934r0 |  | I object to the resolution of CID 2751. The resolution to CID 2267 claims it is a duplicate of CID 2750, CID 2751 2750 says its resolved by CID 1492, but has a contribution associated with it, 14/0234r2. In 14/0234r2, the resolution refers to CID 1492 as in the database. 1492 is agreed: remove paragraph or move it to 9.20.5.6. Which was done? 2751 is revised according to "11-13/XXXXr0" under the heading CID 2751, invalid document number In the database, 14/0019r0 is mentioned. The text in 14/0019 appears to resolve CID 2751. If 2750 and 2751 are duplicates of 2267, why do they have different resolutions? What exactly is the resolution to CID 1492 (referenced by CID 2750? | See comment. | Rejected- A comment is that several comment resolutions of the previous WG LB didn’t follow the guideline of comment resolution process. But, this comment is not in scope because the comment is not in the first ballot (approved letter ballot #203). However, in order to improve the draft quality, the task group members listened to the comment resolution tutorial presented by the WG chair. The comment resolution committee will carefully check whether the comment resolution guideline is followed. | EDITOR |  |  |  | N | The resolution resulted in no changes to the document. | 2.1 | 2014-07-21 19:45 | EDITOR
4088 | Ronald Murias | 203 | 2 | 8.4.2.1 | 68 | 30 | T | Y | 68 | 30 | 8.4.2.1 |  | J | Yongho Seok | 11-14/934r0 |  | I object to the resolution of CID 2788. What exactly was the reason for rejection? | See comment. | Rejected- A comment is that several comment resolutions of the previous WG LB didn’t follow the guideline of comment resolution process. But, this comment is not in scope because the comment is not in the first ballot (approved letter ballot #203). However, in order to improve the draft quality, the task group members listened to the comment resolution tutorial presented by the WG chair. The comment resolution committee will carefully check whether the comment resolution guideline is followed. | EDITOR |  |  |  | N | The resolution resulted in no changes to the document. | 2.1 | 2014-07-21 19:45 | EDITOR
4089 | Ronald Murias | 203 | 2 | 8.4.2.1 | 68 | 46 | T | Y | 68 | 46 | 8.4.2.1 |  | J | Yongho Seok | 11-14/934r0 |  | I object to the resolution of CID 2789. What exactly was the reason for rejection? | See comment. | Rejected- A comment is that several comment resolutions of the previous WG LB didn’t follow the guideline of comment resolution process. But, this comment is not in scope because the comment is not in the first ballot (approved letter ballot #203). However, in order to improve the draft quality, the task group members listened to the comment resolution tutorial presented by the WG chair. The comment resolution committee will carefully check whether the comment resolution guideline is followed. | EDITOR |  |  |  | N | The resolution resulted in no changes to the document. | 2.1 | 2014-07-21 19:45 | EDITOR
4090 | Ronald Murias | 203 | 2 | 9.48.2 | 206 | 52 | T | Y | 206 | 52 | 9.48.2 |  | J | Yongho Seok | 11-14/934r0 |  | I object to the resolution of CID 2791. It is not clear how this is not a "real issue". The rejection should address the concerns of the commenter or resolove the issue. | See comment. | Rejected- A comment is that several comment resolutions of the previous WG LB didn’t follow the guideline of comment resolution process. But, this comment is not in scope because the comment is not in the first ballot (approved letter ballot #203). However, in order to improve the draft quality, the task group members listened to the comment resolution tutorial presented by the WG chair. The comment resolution committee will carefully check whether the comment resolution guideline is followed. | EDITOR |  |  |  | N | The resolution resulted in no changes to the document. | 2.1 | 2014-07-21 19:45 | EDITOR
4091 | Ronald Murias | 203 | 2 | 8.4.1.47.1 | 64 | 24 | T | Y | 64 | 24 | 8.4.1.47.1 |  | J | Yongho Seok | 11-14/934r0 |  | I object to the resolution of CID 2793. I object to the resolution of CID 2793. What exactly was the reason for rejection? | See comment. | Rejected- A comment is that several comment resolutions of the previous WG LB didn’t follow the guideline of comment resolution process. But, this comment is not in scope because the comment is not in the first ballot (approved letter ballot #203). However, in order to improve the draft quality, the task group members listened to the comment resolution tutorial presented by the WG chair. The comment resolution committee will carefully check whether the comment resolution guideline is followed. | EDITOR |  |  |  | N | The resolution resulted in no changes to the document. | 2.1 | 2014-07-21 19:45 | EDITOR
4092 | Ronald Murias | 203 | 2 | 24.3.10.1 | 325 | 60 | T | Y | 325 | 60 | 24.3.10.1 |  | J | Yongho Seok | 11-14/934r0 |  | I object to the resolution of CID 2794. While the spec is not responsible for explanations, I find this resolution unhelpful and it would be more appropriate to address the commenter's concerns or at least refer the commenter to contributions which may have address the concerns in the comment. | See comment. | Rejected- A comment is that several comment resolutions of the previous WG LB didn’t follow the guideline of comment resolution process. But, this comment is not in scope because the comment is not in the first ballot (approved letter ballot #203). However, in order to improve the draft quality, the task group members listened to the comment resolution tutorial presented by the WG chair. The comment resolution committee will carefully check whether the comment resolution guideline is followed. | EDITOR |  |  |  | N | The resolution resulted in no changes to the document. | 2.1 | 2014-07-21 19:45 | EDITOR
4093 | Ronald Murias | 203 | 2 | 9.47.1 | 196 | 26 | T | Y | 196 | 26 | 9.47.1 |  | J | Yongho Seok | 11-14/934r0 |  | I object to the resolution of CID 2920. What exactly was the reason for rejection? | See comment. | Rejected- A comment is that several comment resolutions of the previous WG LB didn’t follow the guideline of comment resolution process. But, this comment is not in scope because the comment is not in the first ballot (approved letter ballot #203). However, in order to improve the draft quality, the task group members listened to the comment resolution tutorial presented by the WG chair. The comment resolution committee will carefully check whether the comment resolution guideline is followed. | EDITOR |  |  |  | N | The resolution resulted in no changes to the document. | 2.1 | 2014-07-21 19:45 | EDITOR
4094 | Ronald Murias | 203 | 2 | 9.47.4 | 198 | 47 | T | Y | 198 | 47 | 9.47.4 |  | J | Yongho Seok | 11-14/934r0 |  | I object to the resolution of CID 2921. What exactly was the reason for rejection? | See comment. | Rejected- A comment is that several comment resolutions of the previous WG LB didn’t follow the guideline of comment resolution process. But, this comment is not in scope because the comment is not in the first ballot (approved letter ballot #203). However, in order to improve the draft quality, the task group members listened to the comment resolution tutorial presented by the WG chair. The comment resolution committee will carefully check whether the comment resolution guideline is followed. | EDITOR |  |  |  | N | The resolution resulted in no changes to the document. | 2.1 | 2014-07-21 19:45 | EDITOR
4095 | Ronald Murias | 203 | 2 | 8.4.2.1 | 67 | 58 | T | Y | 67 | 58 | 8.4.2.1 |  | J | Yongho Seok | 11-14/934r0 |  | I object to the resolution of CID 2953. What exactly was the reason for rejection? | See comment. | Rejected- A comment is that several comment resolutions of the previous WG LB didn’t follow the guideline of comment resolution process. But, this comment is not in scope because the comment is not in the first ballot (approved letter ballot #203). However, in order to improve the draft quality, the task group members listened to the comment resolution tutorial presented by the WG chair. The comment resolution committee will carefully check whether the comment resolution guideline is followed. | EDITOR |  |  |  | N | The resolution resulted in no changes to the document. | 2.1 | 2014-07-21 19:45 | EDITOR
4096 | Ronald Murias | 203 | 2 | 4.16 | 5 | 40 | T | Y | 5 | 40 | 4.16 |  | J | Yongho Seok | 11-14/934r0 |  | I object to the resolution of CID 2973. What exactly was the revision? | See comment. | Rejected- A comment is that several comment resolutions of the previous WG LB didn’t follow the guideline of comment resolution process. But, this comment is not in scope because the comment is not in the first ballot (approved letter ballot #203). However, in order to improve the draft quality, the task group members listened to the comment resolution tutorial presented by the WG chair. The comment resolution committee will carefully check whether the comment resolution guideline is followed. | EDITOR |  |  |  | N | The resolution resulted in no changes to the document. | 2.1 | 2014-07-21 19:45 | EDITOR
4097 | Ronald Murias | 203 | 2 | 4.16 | 5 | 42 | T | Y | 5 | 42 | 4.16 |  | J | Yongho Seok | 11-14/934r0 |  | I object to the resolution of CID 2974. What exactly was the reason for rejection? | See comment. | Rejected- A comment is that several comment resolutions of the previous WG LB didn’t follow the guideline of comment resolution process. But, this comment is not in scope because the comment is not in the first ballot (approved letter ballot #203). However, in order to improve the draft quality, the task group members listened to the comment resolution tutorial presented by the WG chair. The comment resolution committee will carefully check whether the comment resolution guideline is followed. | EDITOR |  |  |  | N | The resolution resulted in no changes to the document. | 2.1 | 2014-07-21 19:45 | EDITOR
4098 | Ronald Murias | 203 | 2 | 4.16 | 5 | 47 | T | Y | 5 | 47 | 4.16 |  | J | Yongho Seok | 11-14/934r0 |  | I object to the resolution of CID 2975. What exactly was the reason for rejection? | See comment. | Rejected- A comment is that several comment resolutions of the previous WG LB didn’t follow the guideline of comment resolution process. But, this comment is not in scope because the comment is not in the first ballot (approved letter ballot #203). However, in order to improve the draft quality, the task group members listened to the comment resolution tutorial presented by the WG chair. The comment resolution committee will carefully check whether the comment resolution guideline is followed. | EDITOR |  |  |  | N | The resolution resulted in no changes to the document. | 2.1 | 2014-07-21 19:45 | EDITOR
4099 | Ronald Murias | 203 | 2 | 4.16 | 5 | 51 | T | Y | 5 | 51 | 4.16 |  | J | Yongho Seok | 11-14/934r0 |  | I object to the resolution of CID 2976. What exactly was the reason for rejection? | See comment. | Rejected- A comment is that several comment resolutions of the previous WG LB didn’t follow the guideline of comment resolution process. But, this comment is not in scope because the comment is not in the first ballot (approved letter ballot #203). However, in order to improve the draft quality, the task group members listened to the comment resolution tutorial presented by the WG chair. The comment resolution committee will carefully check whether the comment resolution guideline is followed. | EDITOR |  |  |  | N | The resolution resulted in no changes to the document. | 2.1 | 2014-07-21 19:45 | EDITOR
4100 | Shusaku Shimada | 203 | 2 | 9.49.3 | 306 | 26 | T | N | 306 | 26 | 9.49.3 |  | J | Alfred Asterjadhi | 11-14/1066r1 |  | Even in case of short frame, A3 may exist. | Change "If the frame is Short frame then Address 3 is not present" to "If the frame is Short frame then Adress 3 may not be present". | REJECTED (MAC: 2014-09-17 01:14:44Z) Address 3 is not present for Short frames because it is equal to the address identified by Address 1. This is inline with 8.8.3: “The A3 field is present if A3 is not equal to the address identified by A1 and an A3 is not stored at the receiver, or when A3 is not equal to an A3 stored at the receiver (as described in 9.53 (Header Compression procedure)). When the A3 field is not present, A3 is either stored at the recipient of the frame or, if an A3 is not stored at the recipient of the frame then A3 is equal to the address identified by A1.” | EDITOR |  |  |  | N | The resolution resulted in no changes to the document. | 2.2 | 2014-10-03 17:51 | EDITOR
4101 | Shusaku Shimada | 203 | 2 | 9.49.3 | 306 | 7 | T | N | 306 | 7 | 9.49.3 |  | V | Alfred Asterjadhi | 11-14/1117r1 |  | A local LLC sublayer is not neccesarily involved for 11ah relay. | Chnage to "MSDUs received from relaying entity above MAC SAP of a relay-STA which are not destined for the relay-STA are forwarded via the WM to the AP....." | REVISED (MAC: 2014-09-17 20:02:25Z) - Referring to the LLC is indeed not required in this location, so it can be removed. The proposed changes realize this. TGah editor to make the changes shown in 11-14/1117r1 under all headings that include CID 4101. | EDITOR |  |  |  | I | EDITOR: 2014-10-04 19:47:25Z | 2.2 | 2014-10-04 19:47 | EDITOR
4102 | Shusaku Shimada | 203 | 2 | 3.2 | 5 | 40 | T | N | 5 | 40 | 3.2 |  | V | Yongho Seok | 11-14/1012r1 |  | Append the difinition of "sub-channel" and/or "sub channel" and/or "subchannel". | Unify the "sub-channel" and the "sub channel" and "subchannel" as a "sub channel" and difine as, "A sub channel is a part of the operating channel in which beacons are transmitted or a unit channel in which SST(selective sub channel transmission) STAs may transmit." | REVISED (MAC: 2014-09-16 23:31:55Z) I agree in principle. But, a terminology of a subchannel has being widely used in the REVmc D3.0. TGah Editor: Replace “sub-channel” with “subchannel” throughout the draft. | EDITOR |  |  |  | I | EDITOR: 2014-10-01 22:45:56Z | 2.2 | 2014-10-01 22:46 | EDITOR
4103 | Shusaku Shimada | 203 | 2 | 8.3.3.2 | 87 | 46 | T | N | 87 | 46 | 8.3.3.2 |  | V | Alfred Asterjadhi | 11-14/1062r1 |  | The order of information of "SST" and "SST operation" in beacon frame body should be consecutive. | In Table 8-27, the Order of SST operation element should be "73" rather than "81" and re-order the pertaining "Order" of sub-sequent numbers. | REVISED (MAC: 2014-09-17 00:57:47Z) Agree in principle with the commenter. Proposed resolution is to move the SST Operatoin element immediately before the SST element in the frame body of the S1G beacon frame when it is transmitted at a TBTT. TGah editor to make the changes shown in 11-14/1062r1 under all headings that include CID 4103. | EDITOR |  |  |  | I | EDITOR: 2014-10-03 15:15:22Z | 2.2 | 2014-10-03 15:15 | EDITOR
4104 | Shusaku Shimada | 203 | 2 | 8.4.2.30 | 116 | 60 | E | N | 116 | 60 | 8.4.2.30 |  | A | Alfred Asterjadhi | 11-14/0906r2 |  | Typo B4B4 in Table 8-138b | Correct to B5B4. | ACCEPTED (EDITOR: 2014-07-21 17:09:36Z) | EDITOR |  |  |  | I | EDITOR: 2014-07-21 22:09:36Z | 2.1 | 2014-07-21 22:10 | EDITOR
4105 | Shusaku Shimada | 203 | 2 | 8.4.2.170a | 125 | 27 | T | N | 125 | 27 | 8.4.2.170a |  | J | Yuan Zhou | 11-14/1069r1 |  | As the term "Simplex RAW" is meaning "not Duplex" implicitly, so change the naming of this RAW dsicription. | In Table 8-240b and many other places, substitute "Simplex RAW" with "Auxiliary RAW" or "Miscillaneous RAW". | REJECTED (MAC: 2014-09-17 01:29:42Z) ‘Simplex’ means simple here. | EDITOR |  |  |  | N | The resolution resulted in no changes to the document. | 2.2 | 2014-10-03 20:50 | EDITOR
4106 | Shusaku Shimada | 203 | 2 | 8.4.2.30 | 115 | 24 | T | N | 115 | 24 | 8.4.2.30 |  | V | Matthew Fischer | 11-14/1138r1 |  | Define the trafic type and clarify the usage of "down PV1 MPDU", "non-down PV1 MPDU" and "rest of PV1 MPDU". | Define and clarify as in comment with regard to the Classifier Type 7,8 and 9, in Table 8-138 and subsequent explanations. For example, for relaying. | REVISED (MAC: 2014-09-17 17:40:39Z) - as modified, the text beneath the table includes a precise definition of down PV1 MPDU and non-down PV1 MPDU and “PV1 FULL M AC ADDRESS MPDU” - the terms are used here are just labels for the classifiers with the given numbers, e.g. 7,8,9. The use of each of the frames is described throughout subclauses 9 and 10, as follows the existing baseline structure. That is, there is no general tendency within clause 8 of the baseline to include, in the desriptions of the formats of the roughly 42 frame subtypes, a description of the uses of each of the frames because the purpose of subclause 8 is to provide only the format and not the use. TGah editor to execute proposed changes from 11-14-1138r1 found under all headings which include CID4106 | EDITOR |  |  |  | I | EDITOR: 2014-10-05 18:46:52Z | 2.2 | 2014-10-05 18:47 | EDITOR
4107 | Shusaku Shimada | 203 | 2 | 8.4.2.170a | 124 | 59 | T | N | 124 | 59 | 8.4.2.170a |  | V | Yuan Zhou | 11-14/1069r1 |  | Clarify the "Bit 0" and "Bit 1" means "B6" and "B7" respectively. | Describe like as "Bit 0 (B6)" and "Bit1 (B7)". | REVISED (MAC: 2014-09-17 01:29:17Z) TGah editor to make the changes shown in 11-14/1069r1 under the heading CID 3719, 4107 | EDITOR |  |  |  | I | EDITOR: 2014-10-03 20:49:33Z | 2.2 | 2014-10-03 20:50 | EDITOR
4108 | Shusaku Shimada | 203 | 2 | 8.4.2.170x | 172 | 60 | T | N | 172 | 60 | 8.4.2.170x |  | V | Alfred Asterjadhi | 11-14/ 1079r1 |  | The term "PCO" is confusing with Phased Coexistence Operation. | Substitute "PCO" with "OPC (Offset of Primary channel)". | REVISED (MAC: 2014-09-17 02:53:42Z) Agree with commenter. Resolution accounts for suggested change. Tgah editor to make the changes shown in 11-14/1079r1 under all headings that contain CID 4108. | EDITOR |  |  |  | I | EDITOR: 2014-10-03 21:50:12Z | 2.2 | 2014-10-03 21:50 | EDITOR
4109 | Shusaku Shimada | 203 | 2 | 8.4.2.170k | 152 | 48 | T | N | 152 | 48 | 8.4.2.170k |  | V | Alfred Asterjadhi | 11-14/ 1079r1 |  | Add the text in term of regulatory limit of maximum transmission width in order to permit utilizing SST globally. | Insert "The maximum operating channel width shall be limitted even if Maximum Transmission Width field, e.g. 2MHz, indicates wider than Channel Width, e.g. 1MHz, specified in S1G Operation Information fields, in order to abide by the rules of each regulatory domain." after "and cannot exceed the BSS operating channel width specified by the AP in a transmitted S1G Opertion element.". | REVISED (MAC: 2014-09-17 02:52:29Z) Agree in principle with the comment. Resolution accounts for suggested change noting that normative text cannot be added to Subclause 8 and also the sentence has been changed for better readability. TGah editor to make the changes shown in 11-14/1079r1 under all headings that contain CID 4109. | EDITOR |  |  |  | I | EDITOR: 2014-10-03 21:49:24Z | 2.2 | 2014-10-03 21:49 | EDITOR
4110 | Shusaku Shimada | 203 | 2 | 9.47 | 291 | 20 | T | N | 291 | 20 | 9.47 |  | V | Matthew Fischer | 11-14/1137r1 |  | The terms of "SST width" and "BSS width" in Figure 9-35 are not well defined and misleading. | Discribe using "BSS primary channel width", "enabled SST oeprating channels" and "BSS operating channel width". | REVISED (MAC: 2014-09-17 17:35:24Z) - TGah editor to change figure 9-94 by changing the label “BSS width” to “BSS operating channel width” and change “SST width” to “enabled SST operating channels” | EDITOR |  |  |  | I | EDITOR: 2014-10-05 17:21:08Z | 2.2 | 2014-10-05 17:23 | EDITOR
4111 | Shusaku Shimada | 203 | 2 | 9.47 | 292 | 42 | T | N | 292 | 42 | 9.47 |  | J | Matthew Fischer | 11-14/1137r1 |  | The amount of time for channel switching operation may be calculatedⁿ@for the non-AP (Receiving) STA, by subtracting the value N*(PIFS+NDPTxTime) from the total RAW duration and deviding the result by N-1 and adding PIFS, as the maximum value. | As in comment. | REJECTED (MAC: 2014-09-17 17:36:30Z) - the calculation in the draft is correct. | EDITOR |  |  |  | N | The resolution resulted in no changes to the document. | 2.2 | 2014-10-05 17:23 | EDITOR
4112 | Shusaku Shimada | 203 | 2 | 9.49.2 | 304 | 35 | E | N | 304 | 35 | 9.49.2 |  | V | Alfred Asterjadhi | 11-14/0907r1 |  | "Probe Activation Response" should be typo. | "Relay Activation Response" deserves. | REVISED (EDITOR: 2014-07-21 18:37:50Z) - Change "Probe Activation Response frames" with "Relay Activation Response frames" throughout the draft. | EDITOR |  |  |  | I | EDITOR: 2014-07-25 23:58:44Z | 2.1 | 2014-07-25 23:59 | EDITOR
4113 | Shusaku Shimada | 203 | 2 | 4.4.2 | 12 | 1 | T | N | 12 | 1 | 4.4.2 |  | J | Yongho Seok | 11-14/1021r3 |  | For Relay function, one new SS function of MSDU relaying is required independently with IEEE802D MAC sublayer interconnection bridge relay. | After "The SS is as follows: a)....... j) DSE", append the following, "MSDU relaying", or "MSDU relaying to and from (coordinated) Front-haul". | REJECTED (MAC: 2014-09-18 08:41:52Z) 11ah Relay functionality is not a new station service. | EDITOR |  |  |  | N | The resolution resulted in no changes to the document. | 2.2 | 2014-10-05 19:52 | EDITOR
4114 | Shusaku Shimada | 203 | 2 | 4.3.12b.2 | 8 | 25 | T | N | 8 | 25 | 4.3.12b.2 |  | V | Yongho Seok | 11-14/1021r3 |  | In order to distinguish 11ah relay from other existing MAC relaying function, rename simple "Relay" in 11ah. | Rename "Relay" in 11ah to "Coordinated fronthaul relaying", and "Relay-AP" to "Fronthaul-AP", "Relay-STA" to "Fronthaul-STA", respectively. | REVISED (MAC: 2014-09-18 08:34:50Z) This comment is addressed by the resolution of CID 3536. (Clauses from 4.3.12b.2 to 4.3.12b.6 are almost redundant with clause 9.) TGah editor deletes from 4.3.12b.2 to 4.3.12b.6. Instead, write 4.3.12b.1 as specified at the bottom of 11-14-1021r3. | EDITOR |  |  |  | I | EDITOR: 2014-10-05 19:37:10Z- See CID 3536 | 2.2 | 2014-10-05 19:37 | EDITOR
4115 | Shusaku Shimada | 203 | 2 | 9.49.1 | 303 | 40 | T | N | 303 | 40 | 9.49.1 |  | V | Alfred Asterjadhi | 11-14/1117r1 |  | The function in which 11ah relay is allowing is a fronhaul relaying capability built in and coordinated within MAC layer, rather than an embedded backhaul relaying capability above LLC layer. Hence, an entity for fronthaul relaying above MAC SAP (MSAP) and below LLC is required in parallel to other bridging functions, specifically for a fronthaul (2hop) forwarding. | Change "A Relay is an entiry that logically consists of a relay AP and a relay-STA." to "A Relay is an entiry that logically consists of a relay AP, a relay-STA and a Fronthaul relaying entity below LLC." | REVISED (MAC: 2014-09-17 20:03:46Z) - There are several possible ways to connect the Relay-AP and the Relay-STA-- by a relay function as suggested in the comment, or by a bridge, etc. Therefore it will be better if the standard does not limit this to a single method by referring to the LLC or to a fronthaul function. The reference to the LLC is removed as part of the proposed changes. TGah editor to make the changes shown in 11-14/1117r1 under all headings that include CID 4115. | EDITOR |  |  |  | I | EDITOR: 2014-10-04 19:41:10Z | 2.2 | 2014-10-04 19:41 | EDITOR
4116 | Shusaku Shimada | 203 | 2 | 9.49.5.3 | 309 | 48 | E | N | 309 | 48 | 9.49.5.3 |  | A | Alfred Asterjadhi | 11-14/0907r1 |  | Close the parentheis. | Add ")". | ACCEPTED (EDITOR: 2014-07-21 18:41:18Z) | EDITOR |  |  |  | I | EDITOR: 2014-07-26 00:07:46Z | 2.1 | 2014-07-26 00:08 | EDITOR
4117 | Shusaku Shimada | 203 | 2 | 9.49.5.3 | 309 | 51 | E | N | 309 | 51 | 9.49.5.3 |  | A | Alfred Asterjadhi | 11-14/0907r1 |  | Unnecessary "D=". | Delete "D=". | ACCEPTED (EDITOR: 2014-07-21 18:41:28Z) | EDITOR |  |  |  | I | EDITOR: 2014-07-26 00:07:58Z | 2.1 | 2014-07-26 00:08 | EDITOR
4118 | Shusaku Shimada | 203 | 2 | 9.49.5.3 | 309 | 54 | T | N | 309 | 54 | 9.49.5.3 |  | V | Alfred Asterjadhi | 11-14/966r1 |  | The meaning of "T PPDU" is misleading. | Rename "T PPDU" to "T NDPCTS". | REVISED (MAC: 2014-07-21 08:49:56Z) Agree with the commenter that the terminology can be misleading because in 8.2.5.2 TPPDU refers to the duration of time of the current PPDU. Proposed resolution is to change the name of the variable to TCTS. TGah editor to make changes shown in 11/14/0966r1 under all headings that include CID 4118. | EDITOR |  |  |  | I | EDITOR: 2014-07-21 20:30:28Z | 2.1 | 2014-07-21 20:30 | EDITOR
4119 | Shusaku Shimada | 203 | 2 | 9.49.5 | 308 | 5 | T | N | 308 | 5 | 9.49.5 |  | J | Alfred Asterjadhi | 11-14/966r1 |  | 308 | Modify as "The frames transmitted over the first hop and second hop can be sent at two different MCSs and on two different sub channels. | REJECTED (MAC: 2014-07-21 08:49:15Z) This is an invalid comment and the TGah group could not identify in sufficient detail the proposed change suggested by the commenter. | EDITOR |  |  |  | N | The resolution resulted in no changes to the document. | 2.1 | 2014-07-21 20:30 | EDITOR
4120 | Shusaku Shimada | 203 | 2 | 9.49.5.3 | 309 | 42 | T | N | 309 | 42 | 9.49.5.3 |  | J | Alfred Asterjadhi | 11-14/966r1 |  | The relay-shared TXOP protection mechanism should work under RAW and TWT. | Modify as "An S1G STA that ..... in exchange within DCF." | REJECTED (MAC: 2014-07-21 08:49:42Z) The commenter suggest changing “under EDCA” with “within DCF” in order to allow the TXOP protection for RAWs and TWT as well. However, please note that this is not necessary because an S1G STA is a QoS STA (see 9.21.2.1) and as such uses EDCA to access the channel rather than pure DCF (including within TWT and RAW). | EDITOR |  |  |  | N | The resolution resulted in no changes to the document. | 2.1 | 2014-07-21 20:30 | EDITOR
4121 | Stefan Aust | 203 | 2 | D.2.2 | 543 | 12 | T | Y | 543 | 12 | D.2.2 |  | J | Jianhan Liu | 11-14/1279r1 |  | Misleading transmit power levels information for Chinese channelization. 614-787 is listed with 5 e.r.p, but 779-787 is listed with 10 e.r.p | If frequency bands are separated due to a different e.r.p be concise. The Japanese has a similar pattern. | REJECTED (PHY: 2014-09-17 07:05:32Z) The frequency bands are not separate due to different e.r.p. Seperation of China frequency bands due to max allowed bandwidth. | EDITOR |  |  |  | N | The resolution resulted in no changes to the document. | 2.2 | 2014-10-06 21:20 | EDITOR
4122 | Stefan Aust | 203 | 2 | D2.2 | 543 | 13 | T | Y | 543 | 13 | D2.2 |  | V | Jianhan Liu | 11-14/1279r1 |  | Misleading transmit power levels information for the Japanese channelization. 1, 20 and 250 mW are listed to be allowed in 915.9-929.7. This is is not correct. | Be concise as for the Chinese channelization. Separate the spectrum bands and the e.r.p value. 250mW is not allowed in 915.9-929.7. | REVISED (PHY: 2014-09-17 07:06:26Z) As the commenter mentions, current text may not reflect Japanese regulation because 250mW is allowed only in part of 915.9-929.7MHz. To clarify this part, the text should be revised. TGah editor makes to changes as proposed in 11-14/1279r1. | EDITOR |  |  |  | I | EDITOR: 2014-10-06 21:19:22Z | 2.2 | 2014-10-06 21:19 | EDITOR
4123 | Stefan Aust | 203 | 2 | 9.3.2.9 | 230 | 19 | T | Y | 230 | 19 | 9.3.2.9 |  | V | Alfred Asterjadhi | 11-14/1046r0 |  | Ack frame generation is refered to Annex G. However, Annex G is not included in the document | Correct the reference to Annex G | REVISED (MAC: 2014-09-17 00:19:07Z) TGah editor to insert the heading for Annex G in the draft and make sure this reference points to Annex G. | EDITOR |  |  |  | I | EDITOR: 2014-10-02 01:36:49Z | 2.2 | 2014-10-02 01:37 | EDITOR
4124 | Stefan Aust | 203 | 2 | B.4.4.2 | 488 | 46 | T | Y | 488 | 46 | B.4.4.2 |  | V | Rojan Chitrakar | 11-14/1143r2 |  | MAC frame support is refered to Annex J. However, Annex J is not inlcuded in the document. | Correct the reference to Annex J | REVISED (MAC: 2014-09-17 16:38:50Z) - Agree in principle with the commenter. Proposed resolution accounts for the suggested change. TGah editor to make the changes shown in 11-14/1143r2 under the heading that include CID 4122. | EDITOR |  |  |  | M | EDITOR: 2014-10-07 16:17:24Z - In REVmc D3.0 the reference has been replaced with Annex E. This was reflected in the draft as part of upgrading the baseline for this clause to REVmc D3.0. Currently only FT7 and FR7 rows in B4.4.2 could not be upgraded to REVmc D3.0. The group should resolve this issue the next round. | 2.2 | 2014-10-07 16:20 | EDITOR
4125 | Stefan Aust | 203 | 2 | 8.4.2.170a | 123 | 58 | T | Y | 123 | 58 | 8.4.2.170a |  | V | Yuan Zhou | 11-14/1069r1 |  | multiple groups of STs can be within one or multiple RAWs. What is a multiple RAW and how it can be accessed remains unclear. | A definition is required for a single and multiple RAWs | REVISED (MAC: 2014-09-17 01:29:02Z) TGah editor to make the changes shown in 11-14/1069r1 under the heading CID 4125 | EDITOR |  |  |  | I | EDITOR: 2014-10-03 20:49:16Z | 2.2 | 2014-10-03 20:49 | EDITOR
4126 | Stephen Mccann | 203 | 2 | 4.3.12b.2.1 | 8 | 37 | T | Y | 8 | 37 | 4.3.12b.2.1 |  | J | Yongho Seok | 11-14/1021r3 |  | The base standard defines an AP as a STA. Hence the term "relay-STA" could be confused with a "relay-AP". It would be clearer if the term "relay non-AP STA" is used to indicate a client device. | Change text from "A relay-STA is a non-AP STA..." to "A relay-non-AP STA is a non-AP STA...". Make corresponding changes through the draft. | REJECTED (MAC: 2014-09-18 08:35:08Z) Relay-STA and relay-AP are clearly defined at the beginning of 4.3.12b.2.1, which makes them unambiguous (thus far they have not caused any confusion). | EDITOR |  |  |  | N | The resolution resulted in no changes to the document. | 2.2 | 2014-10-05 19:37 | EDITOR
4127 | Stephen Mccann | 203 | 2 | 4.3.12b.2.1 | 9 | 26 | T | Y | 9 | 26 | 4.3.12b.2.1 |  | V | Yongho Seok | 11-14/1021r3 |  | Which type of AP is this line discussing? It is not clear. I think it should be a "relay-AP". | Change text from "Frames are relayed from the AP to its..." to "Frames are relayed from the relay-AP to its..." | REVISED (MAC: 2014-09-18 08:36:58Z) This comment is addressed by the resolution of CID 3536. (Clauses from 4.3.12b.2 to 4.3.12b.6 are almost redundant with clause 9.) TGah editor deletes from 4.3.12b.2 to 4.3.12b.6. Instead, write 4.3.12b.1 as specified at the bottom of 11-14-1021r3. | EDITOR |  |  |  | I | EDITOR: 2014-10-05 19:37:45Z- See CID 3536 | 2.2 | 2014-10-05 19:38 | EDITOR
4128 | Stephen Mccann | 203 | 2 | 9.49.1 | 304 | 3 | E | N | 304 | 3 | 9.49.1 |  | V | Alfred Asterjadhi | 11-14/0907r1 |  | Figures 9-43 and 4-7a (P9L3) appear to be identical. | Delete Figure 9-43 and use a reference to Figure 4-7a instead. | REVISED (EDITOR: 2014-07-21 18:51:06Z) - Agree with the commenter. Actually also the paragraph that describes the example is identical to the paragraph in P8L53. Proposed resolution is to remove this redundancy pointing to the subclause 4.3.12b.2 for an example. Replace the third paragraph of subclause 9.49.1 with: "For an example of a relay function see 4.3.12b.2 (Relay)." and delete Figure 9-43. | EDITOR |  |  |  | MR | EDITOR: 2014-10-04 19:50:51Z- Note that the resolution for this CID has been overwritten by CID 3536 in 11-14/1021r3 which removes the duplicate figure in subclause 4 and keeps this figure. The resolution of CID 3536 mentions the conflict with 4128 and indicates that its resolutoin resolves this issue. The editor applied the resolutions in chronological order while maintainind consistency throughout the draft. | 2.1 | 2014-10-04 19:57 | EDITOR
4129 | Stephen Mccann | 203 | 2 | 9.48.4 | 298 | 7 | E | N | 298 | 7 | 9.48.4 |  | V | James Wang | 11-14/1254r1 |  | Figure 9-37 has some colour features. These should be changed to black and white to ease printing of the amendment. | Edit the figure (and others) so they can be printed in black and white. | REVISED (MAC: 2014-09-17 19:21:44Z) - See CID 3043. | EDITOR |  |  |  | I | EDITOR: 2014-10-06 20:51:50Z | 2.2 | 2014-10-06 20:52 | EDITOR
4130 | Stephen Mccann | 203 | 2 | 8.2.4.1.1 | 70 | 35 | E | N | 70 | 35 | 8.2.4.1.1 |  | J | Liwen Chu | 11-14/1252r5 |  | Regarding the title of this Figure 8-3a, "Frame Control field in S1G Control frames when Subtype is not equal to <ANA> and not equal to 10", I think the logic is not correct. The word OR should be used. | Change the title of Figure 8-3a from "Figure 8-3a--Frame Control field in S1G Control frames when Subtype is not equal to <ANA> and not equal to 10" to "Figure 8-3a--Frame Control field in S1G Control frames when Subtype is not equal to <ANA> or not equal to 10". Some corresponding changes to the text are also necessary. | REJECTED (MAC: 2014-09-18 01:44:22Z) Discussion: Figue 8-3a is about control frame in S1G PPDU that satisfy the following conditions: not (Subtype is <ANA> or subtype is 10). So It should be when Subtype is not equal to <ANA> and not equal to 10. | EDITOR |  |  |  | N | The resolution resulted in no changes to the document. | 2.2 | 2014-10-06 18:52 | EDITOR
4131 | Stephen Mccann | 203 | 2 | 8.3.4.2 | 94 | 28 | T | Y | 94 | 28 | 8.3.4.2 |  | V | Alfred Asterjadhi | 11-14/1062r1 |  | Is the "sleep mode" in this sentence referring to WNM-Sleep Mode or mesh sleep mode (see P73L30)? The sentence does not currently make sense, as it appears to be using a mesh term | Please clarify the use of the term "sleep mode" or delete it. | REVISED (MAC: 2014-09-17 00:59:03Z) Agree with the commenter. Proposed resolution is to use the same terminology of 10.2.2.20 (AP Power Management): ““The AP with dot11APPMActivated equal to true may indicate that it is operating in Power Save mode setting the AP PM bit in the Frame Control field of the S1G Beacon frame to 1”” TGah editor to make the changes shown in 11-14/1062r1 under all headings that include CID 4131. | EDITOR |  |  |  | I | EDITOR: 2014-10-03 15:17:06Z | 2.2 | 2014-10-03 15:17 | EDITOR
4132 | Stephen Mccann | 203 | 2 | 8.3.4.2 | 94 | 28 | T | Y | 94 | 28 | 8.3.4.2 |  | V | Alfred Asterjadhi | 11-14/1062r1 |  | There are several uses of the word "sleep" in this document, for example: "mesh sleep" P73L30, "sleep" P94L28, "WNM-sleep" P122L47, "paging sleep" P141L50, "TWT sleep" P273L20. I suspect that these are not all the same time of sleep. | Please can qualifiers be added to every occurance of the word sleep in this document to clarify which type of sleep is being referred to. | REVISED (MAC: 2014-09-17 00:58:37Z) Agree with the comment. Proposed resolution is to use the appropriate terminology “Doze” throughout the draft. Note that we did not apply these changes when the term “sleep” appears in the Subclause heading or as part of the name of a field. Tgah editor to make the changes shown in 11-14/1062r1 under all headings that include CID 4132. | EDITOR |  |  |  | I | EDITOR: 2014-10-03 15:17:03Z | 2.2 | 2014-10-03 15:17 | EDITOR
4133 | Stephen Mccann | 203 | 2 | 10.2.2.9 | 326 | 22 | T | Y | 326 | 22 | 10.2.2.9 |  | V | Kaiying Lv | 11-14/1196r1 |  | Withihn this sentence "e) An S1G STA may enter the sleep state after receiving...", what is the slleep state referring to. Is the doze state? | Change the text from "e) An S1G STA may enter the sleep state after receiving..." to "e) An S1G STA may enter the doze state after receiving...". Check for similar occurances in the rest of the document. | REVISED (MAC: 2014-09-17 16:20:39Z) - TGah editor to make the changes shown in 11-14/1196r1 under all headings that include CID 4133. | EDITOR |  |  |  | I | EDITOR: 2014-10-06 16:53:43Z | 2.2 | 2014-10-06 16:54 | EDITOR
4134 | Sudhir Srinivasa | 203 | 2 | 8.4.2.170j.2 | 142 | 27 | T | Y | 142 | 27 | 8.4.2.170j.2 |  | V | Alfred Asterjadhi | 11-14/1090r0 |  | If BSS operating BW is 2MHz or higher, there is not much advantage to implement short MAC header and NDP ACK/BA provisions. These features should be made optional, through the capability fields. | Include separate capability fields to make the following features optional for BSSs that operate in >= 2MHz modes: 1. Short MAC header 2. NDP ACK, BA, CTS and Probe Request | REVISED (MAC: 2014-09-17 15:20:39Z) - The benefits of this set of NDP frames has been thoroughly discussed in TGah and during the previous LB 200 it was unanimously decided to have this set of NDP frames as mandatory for 11ah. See discussion below. However, to simplify the response logic for an intended receiver we clarify that the transmitter cannot elicit a normal control response frame unless the receiver has explicitly indicated that it supports their generation. Regarding Short MAC frames: In 802.11ah there is a concept of non-sensor only BSS and proposed resolution is to allow STAs associated to this type of BSS indicate that it wants to receive one type of frame rather than the other. The normative behaviour for third party STAs (NAV/RID) does not change. TGah editor to make the changes shown in 11-14/1090r0 under all headings that include CID 4134. | EDITOR |  |  |  | I | EDITOR: 2014-10-03 23:26:44Z | 2.2 | 2014-10-03 23:27 | EDITOR
4135 | Sudhir Srinivasa | 203 | 2 | 24.3.17.5.4 | 456 | 22 | T | Y | 456 | 22 | 24.3.17.5.4 |  | V | Eugene Baik | 11-14/1126r1 |  | For devices operating in Type 1 channels, the PHY shall issue a PHY-CCA.indication(BUSY, {primary2}) if the conditions for issuing PHY-CCA.indication(BUSY, {primary1}) are not present and one of the following conditions is met in an otherwise idle 2 MHz, 4 MHz, 8 MHz, or 16 MHz operating channel width: "An S1G_1M PPDU detected in the non-Primary 1 MHz portion of the Primary 2 MHz channel at or above -89dBm with >90% probability within a period of aCCAMidTime (see 24.4.4 (PHY characteristics))." This rule seems to selectively benefit 1MHz OBSSs in the secondary 1MHz, while those 1MHz OBSSs in the secondary 2/4/8MHz channels are not protected (or less protected). Same issue with Type2 channels in the following paragraph. | Change this to "A S1G PPDU detected in the primary 2 MHz channel at or above -86dBm with >90% probability within a period of aCCAMidTime (see 24.4.4 (PHY characteristics))." Similar changes for following Type-2 paragraph. | REVISED (PHY: 2014-09-17 06:46:20Z) Similar resolution as CID 3569 For Primary 2MHz CCA: disagree that specifying current Midpacket level for 1MHz PPDUs in non-Primary 1MHz within Primary 2MHz adds implementation complexity because this level can be achieved through single Midpacket detection check on full Primary 2MHz. Note that doing this check is already a requirement as part of Primary 1MHz CCA. 1MHz OBSSs in Secondary 2MHz, Secondary 4MHz, and Secondary 8MHz currently get -86dBm level of protection (using Type 1 channels as example). The Midpacket level of -89dBm for 1MHz PPDUs in the Secondary 1MHz is slightly more sensitive but it was done this way to keep this level the same as the Midpacket sensitivity to >=2MHz PPDUs (in the Primary 2MHz) and 1MHz PPDUs in the Primary 1MHz. Therefore it can be all be realized with a single 2MHz-wide Midpacket detection scheme. Text to be revised to be consistent with resolution of CID 3568 Editing instructions to TGah editor for resolving text for CID provided in 11-14/1126r1 | EDITOR |  |  |  | I | EDITOR: 2014-10-05 17:43:50Z | 2.2 | 2014-10-05 17:44 | EDITOR
4136 | Tom Kolze | 203 | 2 | 3.2 | 3 | 28 | T | Y | 3 | 28 | 3.2 |  | V | Yongho Seok | 11-14/1012r1 |  | wrong word | change "whereby" to "wherein" | REVISED (MAC: 2014-09-16 23:22:19Z) Agree in principle. But, CID 3426 addressed this CID by changing “whereby” to “in which”. TGah Editor: TGah editor to make changes shown in 11-14/906r2 under the heading for CID 3426. (No change is needed). | EDITOR |  |  |  | I | EDITOR: 2014-10-01 22:35:12Z | 2.2 | 2014-10-01 22:35 | EDITOR
4137 | Tom Kolze | 203 | 2 | 3.2 | 3 | 58 | T | Y | 3 | 58 | 3.2 |  | V | Yongho Seok | 11-14/1012r1 |  | several items are listed followed by a qualifier - it is not clear if the qualifier applies to all items in the list or only the last one | IS: "A 2 MHz S1G non-duplicate PPDU, S1G 1 MHz duplicate PPDU (TXVECTOR parameter CH_BANDWIDTH equal to CBW2)". SHOULD BE: "A 2 MHz S1G non-duplicate PPDU or an S1G 1 MHz duplicate PPDU, with (TXVECTOR parameter CH_BANDWIDTH equal to CBW2)". | REVISED (MAC: 2014-09-16 23:21:57Z) Agree in principle. It is a duplicated CID with CID 3882. TGah editor to make changes shown in 11-14/1012r1 under the heading for CID 3882. | EDITOR |  |  |  | I | EDITOR: 2014-10-01 22:34:43Z | 2.2 | 2014-10-01 22:35 | EDITOR
4138 | Tom Kolze | 203 | 2 | 9.48.4 | 296 | 48 | T | Y | 296 | 48 | 9.48.4 |  | V | James Wang | 11-14/1254r1 |  | delete undefined term | delete the term "protected duration" from this section | REVISED (MAC: 2014-09-17 19:20:43Z) - See CID 3886 | EDITOR |  |  |  | I | EDITOR: 2014-10-06 20:48:08Z | 2.2 | 2014-10-06 20:48 | EDITOR
4139 | Tom Kolze | 203 | 2 | 9.3.2.4 | 224 | 50 | T | Y | 224 | 50 | 9.3.2.4 |  | A | Alfred Asterjadhi | 11-14/964r0 |  | redundant material | delete paragraph | ACCEPTED (MAC: 2014-07-21 10:05:41Z) | EDITOR |  |  |  | I | EDITOR: 2014-07-21 20:10:29Z | 2.1 | 2014-07-21 20:10 | EDITOR
4140 | Yakun Sun | 203 | 2 | 8.4.2.170j.2 | 142 | 19 | T | Y | 142 | 19 | 8.4.2.170j.2 |  | V | Alfred Asterjadhi | 11-14/1088r0 |  | If a device supports wider bandwidth, then typically 1MHz BW is only used for range extension. For such a scenario, it is unlikely to use high rates in 1MHz BW. | Make high MCS's optional for a wider BW device, and allow it to disable the high MCS's. At the same time, high MCSs can still be enabled for wider BW. In order of doing so, a MCS map for 1MHz can be defined. | REVISED (MAC: 2014-09-17 01:41:23Z) Agree in principle with the comment. While a device needs to support both 1Mhz and 2Mhz PPDUs it can be beneficial for the device to indicate separate MCS sets for these 2 bandwidths. Proposed resolution is to enable a STA to indicate an independent S1G-MCS set for 1 SS@1 MHz. TGah editor to make the changes shown in 11-14/1088r0 under all headings tha include CID 4140. | EDITOR |  |  |  | I | EDITOR: 2014-10-03 22:50:28Z | 2.2 | 2014-10-03 22:51 | EDITOR
4141 | Yakun Sun | 203 | 2 | 8.8.3.1 | 192 | 54 | T | Y | 192 | 54 | 8.8.3.1 |  | J | Alfred Asterjadhi | 11-14/1065r2 |  | Short data frame with 2 MAC addresses is not necessary since the improvement is minimal and the purpose can always be achieved by using MAC address and AID. | Delete the short frame with 2 MAC addresses. | REJECTED (MAC: 2014-09-17 02:46:10Z) This comment is very similar to the comment with CID 3676. Hence the proposed resolution is the same. The comment fails to identify an issue. As a response to the commenter: Please note that the benefits of this type of frame have already been discussed in the Tgah group. For more information please refer to https://mentor.ieee.org/802.11/dcn/12/11-12-1106-00-00ah-a-short-header-frame-format.pptx Where it is indicated that these frames are “useful when the AID info is not available or cannot be used: before and during association, multicast tranmissions ...” | EDITOR |  |  |  | N | The resolution resulted in no changes to the document. | 2.2 | 2014-10-03 17:32 | EDITOR
4142 | Yakun Sun | 203 | 2 | B.4.4.2 | 505 | 18 | T | Y | 505 | 18 | B.4.4.2 |  | J | Rojan Chitrakar | 11-14/1143r2 |  | If a BSS operates at a wide BW (>=2MHz), the benefit of using a NDP probe request frame over a normal probe request frame is minimal. | Make NDP probe request optional if a wider BW (>=2MHz) is used, and allow a STA to indicate if NDP probe request is supported. | REJECTED (MAC: 2014-09-17 16:41:23Z) - Reception of NDP Probe request is stated as mandatory for AP in the relevant text. | EDITOR |  |  |  | N | The resolution resulted in no changes to the document. | 2.2 | 2014-10-07 16:21 | EDITOR
4143 | Yan Zhang | 203 | 2 | B.4.4.2 | 493 | 27 | T | Y | 493 | 27 | B.4.4.2 |  | V | Rojan Chitrakar | 11-14/1143r2 |  | The feature of short frames reception should be set as optional when BSS operation bandwidth is wider than 2MHz he gain of replacing normal frames with short frames is smaller than BSS operation bandwidth is 1MHz. | Short frames reception should be optional because the gain of replacing normal frames with short frames is smaller when BSS operation bandwidth is wider than 2MHz | REVISED (MAC: 2014-09-17 16:39:25Z) - Based on the recent development in TGah, reception of short frames is optional in non-sensor only BSS and the proposed change has captured this. TGah editor to make the changes shown in 11-14/1143r2 under the heading that include CID 4143. | EDITOR |  |  |  | I | EDITOR: 2014-10-07 16:20:07Z | 2.2 | 2014-10-07 16:20 | EDITOR
4144 | Yan Zhang | 203 | 2 | 9.3.2.9 | 231 | 18 | T | Y | 231 | 18 | 9.3.2.9 |  | V | Alfred Asterjadhi | 11-14/1090r0 |  | The gain of using normal Ack frames over NDP Ack frames decreases when operation bandwidth is wider than 2MHz. Hence supporting NDP ACK frame should be an optional feature. STAs operating in bandwidth wider than 2MHz BSS are required to indicate if this feature can be supported or not. | As proposed in Comment | REVISED (MAC: 2014-09-17 15:22:52Z) - The benefits of this NDP frame has been thoroughly discussed in TGah and during the previous LB 200 it was unanimously decided to have this NDP frame as mandatory for 11ah. See discussion below. However, to simplify the response logic for an intended receiver we clarify that the transmitter cannot elicit a normal control response frame unless the receiver has explicitly indicated that it supports their generation. TGah editor to make the changes shown in 11-14/1090r0 under all headings that include CID 4144. | EDITOR |  |  |  | I | EDITOR: 2014-10-03 23:28:11Z | 2.2 | 2014-10-03 23:28 | EDITOR
4145 | Yan Zhang | 203 | 2 | 8.4.2.170 | 151 | 5 | T | Y | 151 | 5 | 8.4.2.170 |  | V | Alfred Asterjadhi | 11-14/1296r0 |  | The purpose of deploying wider bandwidth devices at 1MHz mode is for range extension. Hence only low MCSs up to MCS10 are needed at 1MHz mode since higher QAM mostly likely will be overlap with the rates operating at 2MHz. | Only lower MCSs are needed for wider bandwidth devices operating at 1MHz. Higher MCSs are supported only when devices operate at wider bandwidth with the same Nss. Therefore, a separate Tx/Rx MCS map should be defined for 1MHz. | REVISED (MAC: 2014-09-18 08:55:44Z) Agree in principle with the commenter. Proposed resolution is the same as for multiple CIDs in 8.4.2.170j.3 which resolutions are fit for this CID as well. The resolution of one of these CIDs e.g., CID 3574 is as follows” Agree in principle with the comment. While a device needs to support both 1Mhz and 2Mhz PPDUs it can be beneficial for the device to indicate separate MCS sets for these 2 bandwidths. Proposed resolution is to enable a STA to indicate an independent S1G-MCS set for 1 SS@1 MHz. TGah editor to make the changes shown in 11-14/1088r0 under all headings tha include CID 3574. | EDITOR |  |  |  | I | EDITOR: 2014-10-07 02:15:59Z | 2.2 | 2014-10-07 02:16 | EDITOR
4146 | Yan Zhang | 203 | 2 | 24.3.17.5.4 | 456 | 22 | T | Y | 456 | 22 | 24.3.17.5.4 |  | V | Eugene Baik | 11-14/1126r1 |  | Defining mid-packet detection CCA level for secondary 1MHz channel when operated in Type-1 bands is unnecessary if a device is operated in wider than 2MHz bandwith. This feature significantly increases the implementation complexity without much benefit, even for the 1MHz OBSSs. It only benefits for the 1MHz OBSS located at secondary 1MHz channel. The protection is much weaker for all 1MHz OBSSs located at its secondary 2MHz, secondary 4MHz and secondary 8MHz channels since they have much less CCA sensitivity over a much wider bandwidth. Defining mid-packet CCA detection level of primary 2MHz as -86dBm is sufficent as it still covers a stand-alone secondary 1MHz signal of -86dBm, or -89dBm if it is part of a 1MHz duple packet. This also applies for Type-2 bands in next paragraph, and Type-2 bands for 8/16MHz intended transmissions in the next sub-clause. | "An ongoing S1G PPDU detected in the Primary 2 MHz channel at or above -86dBm with >90% probability within a period of aCCAMidTime (see 24.4.4 (PHY characteristics))." Apply the same for the next paragraph for Type-2 bands with CCA level changed to -83dBm, and also for the next sub-clause on Type 2 intended 8/16MHz transmissions with CCA level changed to -83dBm. | REVISED (PHY: 2014-09-17 06:43:55Z) Similar resolution as CID 3569 For Primary 2MHz CCA: disagree that specifying current Midpacket level for 1MHz PPDUs in non-Primary 1MHz within Primary 2MHz adds implementation complexity because this level can be achieved through single Midpacket detection check on full Primary 2MHz. Note that doing this check is already a requirement as part of Primary 1MHz CCA. 1MHz OBSSs in Secondary 2MHz, Secondary 4MHz, and Secondary 8MHz currently get -86dBm level of protection (using Type 1 channels as example). The Midpacket level of -89dBm for 1MHz PPDUs in the Secondary 1MHz is slightly more sensitive but it was done this way to keep this level the same as the Midpacket sensitivity to >=2MHz PPDUs (in the Primary 2MHz) and 1MHz PPDUs in the Primary 1MHz. Therefore it can be all be realized with a single 2MHz-wide Midpacket detection scheme. Text to be revised to be consistent with resolution of CID 3568 Editing instructions to Tgah editor for resolving text for CID provided in 11-14/1126r1 | EDITOR |  |  |  | I | EDITOR: 2014-10-05 17:43:54Z | 2.2 | 2014-10-05 17:44 | EDITOR
4147 | Yangseok Jeong | 203 | 2 | 8.8.3 | 192 | 23 | E | Y | 192 | 23 | 8.8.3 |  | J | Alfred Asterjadhi | 11-14/0906r2 |  | Whole through this clause, <field> of Frame Control field should be changed into <subfield> of Frame Control field. Eg. The Protocol Version field --> The Protocol Version subfield, The Type field --> The Type subfield, etc.. | as comments | REJECTED (EDITOR: 2014-07-21 17:17:54Z) - The current terminology is inline with REVmc D3.0. For example refer to the use of "Protocol Version field" in 8.2.4.1.2 and so on. | EDITOR |  |  |  | N | The resolution resulted in no changes to the document. | 2.1 | 2014-07-21 22:53 | EDITOR
4148 | Yangseok Jeong | 203 | 2 | 9.45 |  |  | T | Y |  |  | 9.45 |  | V | Yongho Seok | 11-14/1094r1 |  | There is no clean explanation about the exit procedure when BDT procedure has broken in the middle of the burst chain. Eg. Retransmission procedure in both side: If not receiving the expected data frame within ACKTimeout, what does the STA have to do? or BDT closing procedure: Both STAs have to notify to other STAs that medium is now free because the current BDT has been stopped unexpectedly. | as comments | REVISED (MAC: 2014-09-17 19:48:38Z) - The error recovery procedure of the BDT is explained as the following: “NOTE 2- For error recovery, a STA participating in a BDT may transmit the next frame when the medium is idle at TxPIFS slot boundary.” However, for additional clarification, add the related references in that sentence. TGah editor to make changes shown in 11-14/1094r1 under the heading for CID 4148 | EDITOR |  |  |  | M | EDITOR: 2014-10-03 23:44:04Z - The instructions to the editor in 11-14-1094 are not very precise as they instruct to change the subclause while the changes only refer to a subset of paragraphs under the heading of a CID that is resolved. Adopted the changes under the corresponding CID in the draft which reflects the resolution of the issues pointed by the comment. | 2.2 | 2014-10-03 23:50 | EDITOR
4149 | Yangseok Jeong | 203 | 2 | 9.46 |  |  | T | Y |  |  | 9.46 |  | J | Chittabrata Ghosh | 11-14/1182r1 |  | Per this clause, in order to receive unicast data frame from AP, the STA has to wake up twice at a beacon with DTIM count equal to 0 and one of following beacons. If there are buffered data for the other STA within same AID block, but the STA won't wake up and receive the data, our STA has to wake up twice every DTIM period even though there is no buffered data for our STA. If S1G BSS use RPS and RA feature additionally, the STA has to wake up 3 times for receiving unicast data frame!!. When considering most of S1G STA would be a sensor type STA, this feature would be a big drawback in terms of power consumption. If the Page Slice element is not changed dynamically, (I could not find any clue about that), it would be better to give the fixed page slice element to STA when to be associated. With the fixed Page Slice element, STA only has to wake up at beacons with the page slice number assigned to the STA. | as comments | REJECTED (MAC: 2014-09-17 17:12:31Z) - Comment: The commenter posed a problem but did not propose specific changes to be incorporated. Moreover, all STAs have to receive Beacons with DTIM Count equal to 0. There is a Page Bitmap field that indicates blocks within a page slice having downlink buffered data. So, STAs that may not have buffered data and with their AIDs in a block with indication of 0 corresponding to that block in Page Bitmap may not wake up in a Short Beacon. | EDITOR |  |  |  | N | The resolution resulted in no changes to the document. | 2.2 | 2014-10-05 21:38 | EDITOR
4150 | Yangseok Jeong | 203 | 2 | 9.46.2 | 304 | 35 | E | Y | 304 | 35 | 9.46.2 |  | V | Alfred Asterjadhi | 11-14/0907r1 |  | P304L35: ...<Probe> Activation Response frames... I could not find any definition for the <Probe> Activation Response frame. I guess it should be <Relay> Activation Response frames. | Change Probe Activation Response frames into Relay Activation... | REVISED (EDITOR: 2014-07-21 18:38:55Z) - Change "Probe Activation Response frames" with "Relay Activation Response frames" throughout the draft. | EDITOR |  |  |  | I | EDITOR: 2014-07-26 00:02:17Z | 2.1 | 2014-07-26 00:02 | EDITOR
4151 | Yangseok Jeong | 203 | 2 | 9.49.5 | 307 | 31 | E | Y | 307 | 31 | 9.49.5 |  | V | Alfred Asterjadhi | 11-14/0907r1 |  | P307L31: There are two types of TXOP sharing in the text. <TXOP sharing> and <TXOP Sharing>. Need to use one of them in the whole draft text. | Unify the expression of TXOP sharing in the whole draft text | REVISED (EDITOR: 2014-07-21 18:41:12Z) - Agree with the commenter. Replace "TXOP Sharing" with "TXOP sharing" throughout the draft. | EDITOR |  |  |  | M | EDITOR: 2014-07-26 00:06:18Z- Did not implement the change when TXOP Sharing is part of the name of a field, i.e., TXOP Sharing Implicit Ack Support field in the S1G Capabilities element. | 2.1 | 2014-07-26 00:06 | EDITOR
4152 | Yangseok Jeong | 203 | 2 | 9.49.5 | 307 | 34 | E | Y | 307 | 34 | 9.49.5 |  | V | Alfred Asterjadhi | 11-14/1066r1 |  | P307L34: ...field of Short Data... there should be missing a definition of <Short Data>. Is that a variant of Short frame?? | Define Short Data or add description of Short data in the draft text. | REVISED (MAC: 2014-09-17 01:15:05Z) Agree in principle with the comment. Proposed resolution is to add a reference to the subclause where Short Data frames are defined. TGah editor to make the changes showin in 11-14/1066r1 under all headings that include CID 4152. | EDITOR |  |  |  | I | EDITOR: 2014-10-03 17:51:51Z | 2.2 | 2014-10-03 17:52 | EDITOR
4153 | Yangseok Jeong | 203 | 2 | 9.49.5 | 307 | 34 | E | Y | 307 | 34 | 9.49.5 |  | J | Alfred Asterjadhi | 11-14/1066r1 |  | P307L34: Need to change the sentence of "... may set the Relayed Frame <field> in the Frame Control field of Short data <>, the Relayed Frame field in NDP Ack <frames>, and ..." into "...may set the Relayed Frame <subfield> in the Frame Control field of Short data <frame>, the Relayed Frame <subfield in NDP Ack <frame>, and ...". | change <field> into <subfield> in the Frame control field. | REJECTED (MAC: 2014-09-17 01:17:20Z) The current terminology is inline with REVmc D3.0 where the subfields of the Frame Control field are still called “fields”. For example refer to the use of "Protocol Version field" in 8.2.4.1.2 and so on. | EDITOR |  |  |  | N | The resolution resulted in no changes to the document. | 2.2 | 2014-10-03 17:52 | EDITOR
4154 | Yangseok Jeong | 203 | 2 | 9.56 | 313 | 56 | T | Y | 313 | 56 | 9.56 |  | J | Kaiying Lv | 11-14/1195r2 |  | P313L56 and P313L25: The purpose and procedure of Flow suspension/resumption action frame with <broadcast> address in the RA field is not clear. It seems that when used <broadcast> address, whole STAs in the BSS have to suspend/resume to send data frame. But in that case, when considering various traffic/service category (eg. Small length but Jitter sensitive traffic, emergency service traffic or STA...) can be existed within the BSS, we should have a mechanism to control flow according to the characteristics of traffic in detail. | add a mechanism to control flow according to the characteristics of traffic in detail. | REJECTED (MAC: 2014-09-17 16:08:20Z) - The commenter identified an issue but did not propose a change in sufficient detail. | EDITOR |  |  |  | N | The resolution resulted in no changes to the document. | 2.2 | 2014-10-06 16:27 | EDITOR
4155 | Yangseok Jeong | 203 | 2 | 9.49.5 | 307 |  | T | Y | 307 |  | 9.49.5 |  | J | Alfred Asterjadhi | 11-14/966r1 |  | Downlink TXOP sharing procedure via Relay can not be used in real world at all because most of non-AP STAs would be in doze state(Power Save Mode) when AP triggers downlink TXOP sharing via Relay. In the most of real scenario, Relay will halt the TXOP sharing triggered by AP. If AP initiate a relay-shared TXOP by sending an S1G RTS frame before start TXOP sharing, Relay can not respond with CTS frame because Relay can not relay the following data frame within Duration set in the RTS by AP. I would like to raise two issues here. 1) For useful Downlink TXOP sharing procedure in real world, TGah must have a mechanism to synchronize power state among AP, Relay, and non-AP STA. 2) When Relay determined not to be able to relay following data frame within Duration in RTS, there should be an exit mechanism the protection request procedure. | 1) For useful Downlink TXOP sharing procedure in real world, add a mechanism to synchronize power state among AP, Relay, and non-AP STA. 2) add an exit mechanism the protection request procedure when Relay determined not to be able to relay following data frame within Duration in RTS | REJECTED (MAC: 2014-07-21 08:47:42Z) Proposed resolution for item 1) is the same as for CID 2825 (see 11-14/0560r1) because the comments are very similar in nature. And the proposed resolution for that CID is quoted below: “In a TXOP shared session for downlink transmission it is the Relay’s decision whether to forward the DL BU immediately or wait in a second moment. The AP in this case simply indicates to the Relay that it is allowed to perform TXOP Sharing, but the Relay should choose not to do so if the non-AP STA is in Doze state.” Regarding item 2) note that a Relay that is not able to relay the data within the relay-shared TXOP does not use either implicit Ack or explicit Ack to forward the frame but simply acknowledges the received frame and it can subsequently access the medium within an independent TXOP to transmit the data to the destination. | EDITOR |  |  |  | N | The resolution resulted in no changes to the document. | 2.1 | 2014-07-21 20:28 | EDITOR
4156 | Yasuhiko Inoue | 203 | 2 | 4.3.12b.1 | 7 | 28 | T | Y | 7 | 28 | 4.3.12b.1 |  | J | Zander Lei | 11-14/1061r1 |  | The forth bullet in 4.3.12b.1: "Mandatory support for detection and decode of SIG-A field of the S1G_LONG preamble" I'm confused by this sentence. S1G deveices that supports only 1MHz and 2MHz channel width is not required to support S1G_LONG PPDU. S1G devices supporting >= 4MHz channel width is requred to support S1G_LONG PPDU. I do not think this is a valid requirement for STAs not supporting S1G_LONG PPDU and there should be a condition for this requirement. | Change the sentence as follow. Mandatory support for detection and decode of SIG-A field of the S1G_LONG preamble if >= 4MHz channel width is supported. | REJECTED (MAC: 2014-09-17 00:50:41Z) The original text is correct, even for a 2MHz channel. The “mandatory support for the detection and decode of S1G-A filed of the S1G_LONG preamble” is different from “mandatory support of S1G_LONG preamble”. The former is a receiver behavior and mandates the detection and decoding part of S1G_LONG preamble. | EDITOR |  |  |  | N | The resolution resulted in no changes to the document. | 2.2 | 2014-10-02 03:38 | EDITOR
4157 | Yasuhiko Inoue | 203 | 2 | 24.1.1 | 351 | 34 | T | Y | 351 | 34 | 24.1.1 |  | J | Mingguang Xu | 11-14/1120r1 |  | "An S1G non-AP STA shall support the following Clause 24 features: - ... - Detect and decode SIG-A field of the S1G_LONG preamble - ..." I'm confused by this sentence. S1G deveices that supports only 1MHz and 2MHz channel width is not required to support S1G_LONG PPDU. S1G devices supporting >= 4MHz channel width is requred to support S1G_LONG PPDU. I do not think this is a valid requirement for STAs not supporting S1G_LONG PPDU and there should be a condition for this requirement. | Change the sentence as follow. - Detection and decode of SIG-A field of the S1G_LONG preamble if >= 4MHz channel width is supported. | REJECTED (PHY: 2014-09-17 06:23:22Z) The intention is for any device to understand the packet duration of S1G_LONG format, even thought it does not support S1G_LONG preamble. | EDITOR |  |  |  | N | The resolution resulted in no changes to the document. | 2.2 | 2014-10-05 16:09 | EDITOR
4158 | Yasuhiko Inoue | 203 | 2 | 24.1.1 | 351 | 48 | T | Y | 351 | 48 | 24.1.1 |  | J | Mingguang Xu | 11-14/1120r1 |  | An S1G AP shall support the following Clause 24 features: - ... - Detect and decode SIG-A field of the S1G_LONG preamble - ..." I'm confused by this sentence. S1G deveices that supports only 1MHz and 2MHz channel width is not required to support S1G_LONG PPDU. S1G devices supporting >= 4MHz channel width is requred to support S1G_LONG PPDU. I do not think this is a valid requirement for STAs not supporting S1G_LONG PPDU and there should be a condition for this requirement. | Change the sentence as follow. - Detection and decode of SIG-A field of the S1G_LONG preamble if >= 4MHz channel width is supported. | REJECTED (PHY: 2014-09-17 06:22:46Z) The intention is for any device to understand the packet duration of S1G_LONG format, even thought it does not support S1G_LONG preamble. | EDITOR |  |  |  | N | The resolution resulted in no changes to the document. | 2.2 | 2014-10-05 16:09 | EDITOR
4159 | Yonggang Fang | 203 | 2 | 4.3.12b.2.1 | 8 | 48 | E | Y | 8 | 48 | 4.3.12b.2.1 |  | V | Yongho Seok | 11-14/1021r3 |  | The root AP is a special Relay that inlcudes the relay-AP only. Suggest to clarify this in the text. | add: A non-relay-AP that has relay-STAs associated with it is known as a Root AP. "A Root AP is a special Relay that includes a relay-AP only" .... | REVISED (MAC: 2014-09-18 08:35:46Z) This comment is addressed by the resolution of CID 3536. (Clauses from 4.3.12b.2 to 4.3.12b.6 are almost redundant with clause 9.) TGah editor deletes from 4.3.12b.2 to 4.3.12b.6. Instead, write 4.3.12b.1 as specified at the bottom of 11-14-1021r3. | EDITOR |  |  |  | I | EDITOR: 2014-10-05 19:35:15Z- See CID 3536 | 2.2 | 2014-10-05 19:35 | EDITOR
4160 | Yonggang Fang | 203 | 2 | 4.3.12b.2.4 | 10 | 1 | T | Y | 10 | 1 | 4.3.12b.2.4 |  | V | Yongho Seok | 11-14/1021r3 |  | A Relay is a bi-directional packet forwarding. The current text only discribes the relay flow control on the UL direction. It should also consider the DL direction flow control. | Suggest to add a text for the DL relay forwarding flow control. | REVISED (MAC: 2014-09-18 08:40:29Z) This comment is addressed by the resolution of CID 3536. (Clauses from 4.3.12b.2 to 4.3.12b.6 are almost redundant with clause 9.) TGah editor deletes from 4.3.12b.2 to 4.3.12b.6. | EDITOR |  |  |  | I | EDITOR: 2014-10-05 19:38:35Z - See CID 3536 | 2.2 | 2014-10-05 19:39 | EDITOR
4161 | Yonggang Fang | 203 | 2 | 6.3.3.3.2 | 19 | 30 | E | N | 19 | 30 | 6.3.3.3.2 |  | A | Yongho Seok | 11-14/0995r2 |  | The relay activation option for IBSS adoption is missing. Need to add. | Add "Do not adopt" in the column of "IBSS adoption" on the "Relay Activation". | ACCEPTED (MAC: 2014-09-16 23:11:27Z) Agree in principle | EDITOR |  |  |  | I | EDITOR: 2014-10-07 02:54:30Z | 2.2 | 2014-10-07 02:55 | EDITOR
4162 | Yonggang Fang | 203 | 2 | 6.3.7.2.2 | 21 | 34 | E | Y | 21 | 34 | 6.3.7.2.2 |  | V | Yongho Seok | 11-14/0995r2 |  | The RelayActivition element shall be used only by the relay capable station. Suggest to clarify in the text. | change "the STA wants" to "the relay capable STA (i.e. dot11RelaySTACapable is true) wants". Please change in other places as well. | REVISED (MAC: 2014-09-16 23:13:16Z) Agree in principle. TGah editor to make changes shown in 11-14/995r2 under the heading for CID 3223, 3520, 4162. | EDITOR |  |  |  | I | EDITOR: 2014-10-07 02:56:35Z | 2.2 | 2014-10-07 02:57 | EDITOR
4163 | Yonggang Fang | 203 | 2 | 8.6.25.3 | 186 | 61 | E | N | 186 | 61 | 8.6.25.3 |  | J | Alfred Asterjadhi | 11-14/1119r0 |  | The RelayActivition response element shall be used only by the relay capable AP. Suggest to clarify in the text | change "The Relay Activation Response frame is used by the STA or AP to confirm ...." to "The Relay Activation Response frame is used by the relay capable AP to confirm ...." | REJECTED (MAC: 2014-09-17 15:51:07Z) - The Relay Activation Response frame is not used only by the AP but also by a STA that is relay capable. This is described in Subclause 942h.2 (Relay operation) in the second paragraph: “ A non-AP STA with dot11RelaySTACapable equal to true may include a Relay Activation element with Relay Activation Mode subfield equal to 1 in (Re-)Association Request, Probe Request, Relay Activation Request or Relay(#4112, 4150) Activation Response frames. A non-AP STA with dot11RelaySTACapable equal to true may transmit a Relay Activation Request frame to the AP with which it is associated.” Similarly in P307L32: “An AP(#3068) with dot11RelaySupport equal to true may include a Relay Activation element with Relay Activation Mode subfield equal to 0 in (Re-)Association Response, Probe Response, Relay Activation Request or Relay Activation Response frames.” So no further changes are needed. | EDITOR |  |  |  | N | The resolution resulted in no changes to the document. | 2.2 | 2014-10-05 15:52 | EDITOR
4164 | Yonggang Fang | 203 | 2 | 6.3.3.3.2 | 19 | 19 | T | N | 19 | 19 | 6.3.3.3.2 |  | J | Yongho Seok | 11-14/0995r2 |  | what is the difference between "dot11RelayAPOperation" and "dot11RelaySupport"? Also, the attribute of dot11RelayAPOperation is under control by the attribute of dot11RelaySTAOperation. Suggest to simiply the attributes if they are similar. |  | REJECTED (MAC: 2014-09-16 23:12:14Z) The difference between "dot11RelayAPOperation" and "dot11RelaySupport" is described in 9.49.2 Relay operation. After reviewing the 9.49.2 Relay operation, if the current MIB variables for the relay operation are not needed, please submit a comment to the clause 9.49 in the next LB. | EDITOR |  |  |  | N | The resolution resulted in no changes to the document. | 2.2 | 2014-10-07 02:55 | EDITOR
4165 | Yonggang Fang | 203 | 2 | 9.56 | 314 | 42 | E | N | 314 | 42 | 9.56 |  | V | Kaiying Lv | 11-14/1195r2 |  | Flow control is one of relay operations. Suggest to clearly indicate that the relay operation uses the flow control mechanism described in subclause 9.56. | Add a new sentence such as "The relay operation uses the flow control mechanism described in this subclause to prevent from the overflow condition" | REVISED (MAC: 2014-09-17 16:10:51Z) - Flow control is not limited to relay frames. Subclause 9.56 can also be used for relay operation. TGah editor to make the changes shown in 11-14/1195r2 under all headings that include CID4165. | EDITOR |  |  |  | I | EDITOR: 2014-10-06 16:26:47Z | 2.2 | 2014-10-06 16:27 | EDITOR
4166 | Yonggang Fang | 203 | 2 | B.4.3 | 488 | 1 | E | N | 488 | 1 | B.4.3 |  | A | Alfred Asterjadhi | 11-14/0907r1 |  | Typo "ITU" | Change "ITU" to "IUT" | ACCEPTED (EDITOR: 2014-07-21 18:49:48Z) | EDITOR |  |  |  | I | EDITOR: 2014-07-26 20:31:20Z | 2.1 | 2014-07-26 20:31 | EDITOR
4167 | Yongho Seok | 203 | 2 | 10.2.2.2 | 323 | 1 | T | N | 323 | 1 | 10.2.2.2 |  | V | Kaiying Lv | 11-14/1196r1 |  | "A STA that is changing from Doze to Awake in order to transmit shall perform CCA until a frame sequence is detected by which it can correctly set its NAV, or until a period of time equal to the ProbeDelay has transpired." The 802.11ah supports the RID mechanism as another virtual carrier sense mechanism because the PV1 frame does not set the NAV. So, the above channel access mechanism of the Power Saving S1G STA have to be based on the RID condition. | Modify the corresponding sentence as the following: "A non-S1G STA that is changing from Doze to Awake in order to transmit shall perform CCA until a frame sequence is detected by which it can correctly set its NAV, or until a period of time equal to the ProbeDelay has transpired. An S1G STA that is changing from Doze to Awake in order to transmit shall perform CCA until a frame sequence is detected by which it can correctly set its RID, or until a period of time equal to the ProbeDelay has transpired." | REVISED (MAC: 2014-09-17 16:18:20Z) - Both NAV and RID condition can be used. TGah editor to make the changes shown in 11-14/1196r1 under all headings that include CID 4167. | EDITOR |  |  |  | I | EDITOR: 2014-10-06 16:50:31Z | 2.2 | 2014-10-06 16:51 | EDITOR
4168 | Yongho Seok | 203 | 2 | 9.19a | 249 | 36 | T | N | 249 | 36 | 9.19a |  | V | Yongho Seok | 11-14/1048r1 |  | The Multiple BSSID set is supported in the 802.11ah. The BSSID(i) value corresponds to the ith BSSID in the multiple BSSID set (see 8.4.2.45). But, the partial AID equation in 9.19a is not clear on the case of the multiple BSSID set. | Modify the Table 9-9b of the sub-clause 9.19a as the following: (dec(BSSID[39:47])mod(29-1))+1, Single BSSID (dec(BSSID(i)[39:47])mod(29-1))+1, Multiple BSSIDs (dec(AID[0:8])+2^5╬dec(BSSID[44:47] XOR BSSID[40:43]))mod 2^6, Single BSSID (dec(AID[0:8])+2^5╬dec(BSSID(i)[44:47] XOR BSSID(i)[40:43]))mod 2^6, Multiple BSSIDs | REVISED (MAC: 2014-09-17 00:38:42Z) I agree in principle. The multiple BSSID set defines two different BSSIDs, a transmitted BSSID and a nontransmitted BSSID. And, it has the following properties. 10.11.14 Multiple BSSID Set A Multiple BSSID Set is characterized as follows: — Members of the set have the same 48-n MSBs in their BSSIDs. 10.1.3.7 Beacon reception The STA, when associated with a BSS corresponding to a nontransmitted BSSID, shall discard all Data and Management frames that use the transmitted BSSID as the transmit address, except for Beacon, Probe Response, and TIM broadcast frames. TGah editor to make changes shown in 11-14/1048r1 under the heading for CID 4168. | EDITOR |  |  |  | M | EDITOR: 2014-10-02 02:22:35Z- The instruction to the editor in 11-14/1048r1 under heading for CID 4168 which instructs to "chage this subclause (9.20a) as follows:" is confusing as under that heading only one paragraph is changed. Incorporated only the changes indicated in the paragraph under that heading. | 2.2 | 2014-10-02 02:23 | EDITOR
4169 | Yongho Seok | 203 | 2 | 9.19a | 252 | 14 | T | N | 252 | 14 | 9.19a |  | V | Yongho Seok | 11-14/1048r1 |  | "An AP transmitting an S1G PPDU that is not a 1 MHz PPDU and is not an NDP frame and that is addressed to a STA that is associated with that AP shall set the TXVECTOR parameter COLOR to a value of its choosing within the range 0 to 7 and shall maintain that value for the duration of the existence of the BSS." When an AP operates with the mutiple BSSID set, the usage of the COLOR bit is not clear. Because the multiple BSSID set represents the multiple virtual APs, all COLOR bit of the multiple BSSID set should be same. | Clarify the usage of the COLOR bit in the multiple BSSID set as the following: "An AP transmitting an S1G PPDU that is not a 1 MHz PPDU and is not an NDP frame and that is addressed to a STA that is associated with that AP shall set the TXVECTOR parameter COLOR to a value of its choosing within the range 0 to 7 and shall maintain that value for the duration of the existence of the BSS. The AP which is a member of a Multiple BSSID Set shall set the TXVECTOR parameter COLOR for each different BSSID(i) to a same value." | REVISED (MAC: 2014-09-17 00:40:22Z) Agree in principle. The multiple BSSID set supports a virtual AP. So, a PPDU transmission from only single BSSID within the multiple BSSIDs is allowed. TGah editor to make changes on Page 252 Line 11-14 as the following: "An AP transmitting an S1G PPDU that is not a 1 MHz PPDU and is not an NDP frame and that is addressed to a STA that is associated with that AP shall set the TXVECTOR parameter COLOR to a value of its choosing within the range 0 to 7 and shall maintain that value for the duration of the existence of the BSS. The AP which is a member of a Multiple BSSID Set shall set the TXVECTOR parameter COLOR for each different BSSID(i) to a same value." | EDITOR |  |  |  | I | EDITOR: 2014-10-02 02:17:51Z | 2.2 | 2014-10-02 02:18 | EDITOR
4170 | Yongho Seok | 203 | 2 | 9.12.1 | 247 | 51 | T | N | 247 | 51 | 9.12.1 |  | J | Alfred Asterjadhi | 11-14/1066r1 |  | "The values of the Protocol Version field in the Frame Control field of the MPDUs contained in an A-MPDU shall be the same." The PV1 frame does not have the Duration field. If PV0 frame and PV1 frame are aggregated in the single A-MPDU, the STA can transmit the PV1 PPDU more effectively. Because the duration of the PV1 frame can be derived from the PV0 frame. | Allow to aggregate the MPDUs having the different Protocol Version into the single A-MPDU. | REJECTED (MAC: 2014-09-17 01:13:17Z) The comment does not identify a technical issue. Mixing protocol versions in a single A-MPDU may complicate the implementation, for little perceived benefit. Setting a NAV through an A-MPDU is unreliable because an A-MPDU will typically be transmitted at a higher rate that is not a basic rate. | EDITOR |  |  |  | N | The resolution resulted in no changes to the document. | 2.2 | 2014-10-03 17:51 | EDITOR
4171 | Yongho Seok | 203 | 2 | 8.3.3.2 | 87 | 1 | T | N | 87 | 1 | 8.3.3.2 |  | V | Alfred Asterjadhi | 11-14/1062r1 |  | The Beacon frame is not used in the IEEE 802.11ah. On the behalf of the Beacon frame, the S1G Beacon frame is used. | Remove the changes on sub-clause 8.3.3.2. And, update the corresponding changes on 8.3.4.2 (S1G Beacon frame format). | REVISED (MAC: 2014-09-17 00:57:32Z) Agree in principle with the comment. Proposed resolution is inline with the comment. The proposed change additionally adds to the already existing table in 8.3.4.2 to indicate the list of elements in the full set (the table is structured similar to the table for DMG Beacon). TGah editor to make the changes shown in 11-14/1062r1 under all headings that include CID 4171. | EDITOR |  |  |  | I | EDITOR: 2014-10-03 15:15:10Z | 2.2 | 2014-10-03 15:15 | EDITOR
4172 | Zhipei Chi | 203 | 2 | E.1 | 544 | 14 | E | Y | 544 | 14 | E.1 |  | A | Eugene Baik | 11-14/1126r1 |  | The referred sections 24.3.18.5.4 and 24.3.18.5.5 have been removed in "Draft P802.11_ah_D2.0.pdf" | Change the corresponding sections to 24.3.17.5.4 and 24.3.17.5.5 | ACCEPTED (PHY: 2014-09-17 07:13:27Z) | EDITOR |  |  |  | I | EDITOR: 2014-10-05 17:44:23Z | 2.2 | 2014-10-05 17:44 | EDITOR
4173 | Zhipei Chi | 203 | 2 | 24.3.17.5.2 | 454 | 53 | E | Y | 454 | 53 | 24.3.17.5.2 |  | A | Eugene Baik | 11-14/1126r1 |  | The referred Table E-1 has been removed in "Draft P802.11_ah_D2.0.pdf" | Change "Table E-1 through Table E-4" to "Table E-4 through Table E-4a" | ACCEPTED (PHY: 2014-09-17 06:38:50Z) | EDITOR |  |  |  | I | EDITOR: 2014-10-05 17:42:25Z | 2.2 | 2014-10-05 17:42 | EDITOR
4174 | Zhipei Chi | 203 | 2 | B.4.4.2 | 493 | 27 | T | Y | 493 | 27 | B.4.4.2 |  | V | Rojan Chitrakar | 11-14/1143r2 |  | The improvement on efficiency by using short MAC frames instead of using normal MAC frames is not as significant when the BSS operation bandwidth is >=2MHz (compared with 1MHz BW). Therefore when the channel BW is >=2MHz, the support of short MAC frames should be optional. | Consider changing "CF32:M" to "(CF32 & S1GP1.1):M" | REVISED (MAC: 2014-09-17 16:39:06Z) - Based on the recent development in TGah, reception of short frames is optional in non-sensor only BSS and the proposed change has captured this. TGah editor to make the changes shown in 11-14/1143r2 under the heading that include CID 4174. | EDITOR |  |  |  | I | EDITOR: 2014-10-07 16:20:02Z | 2.2 | 2014-10-07 16:20 | EDITOR
4175 | Zhipei Chi | 203 | 2 | 8.4.2.170j.2 | 142 | 21 | T | Y | 142 | 21 | 8.4.2.170j.2 |  | V | Alfred Asterjadhi | 11-14/1090r0 |  | Using new features such as "short MAC header" and NDP ACK/BA/CTS frames reduces transmission overhead significantly when BSS bandwidth is 1MHz. For >=2MHz BSS, the benefit is not as significant and therefore cannot justify the additional complexity introduced by implementing the aforementioned new features. | Consider introducing entries in Figure 8-401ag to provide capabilities for supporting short MAC header and NDP ACK/BA/CTS features in >= 2MHz BSS. This way the above features can be optionally implemented on devices operating in >=2MHz BSSs. | REVISED (MAC: 2014-09-17 15:20:32Z) - The benefits of this set of NDP frames has been thoroughly discussed in TGah and during the previous LB 200 it was unanimously decided to have this set of NDP frames as mandatory for 11ah. See discussion below. However, to simplify the response logic for an intended receiver we clarify that the transmitter cannot elicit a normal control response frame unless the receiver has explicitly indicated that it supports their generation. Regarding Short MAC frames: In 802.11ah there is a concept of non-sensor only BSS and proposed resolution is to allow STAs associated to this type of BSS indicate that it wants to receive one type of frame rather than the other. The normative behaviour for third party STAs (NAV/RID) does not change. TGah editor to make the changes shown in 11-14/1090r0 under all headings that include CID 4175. | EDITOR |  |  |  | I | EDITOR: 2014-10-03 23:26:31Z | 2.2 | 2014-10-03 23:27 | EDITOR
4176 | Zhipei Chi | 203 | 2 | 8.4.2.170j.3 | 151 | 12 | T | Y | 151 | 12 | 8.4.2.170j.3 |  | V | Alfred Asterjadhi | 11-14/1088r0 |  | For devices supporting BW greater than or equal to 1MHz, 1MHz mode is used mainly when channel exhibits higher path loss and larger delay spread. Lower MCSs including MCS10 are most likely to be adopted for reliable transmissions under these channel conditions. Therefore it is recommended to have two sets of S1G-MCS maps for 1MHz BW and for >=2MHz BW operating conditions, respectively. Each set of S1G-MCS map takes the format specified by Figure 8-401ai. | As proposed in comment. | REVISED (MAC: 2014-09-17 01:42:13Z) Agree in principle with the comment. While a device needs to support both 1Mhz and 2Mhz PPDUs it can be beneficial for the device to indicate separate MCS sets for these 2 bandwidths. Proposed resolution is to enable a STA to indicate an independent S1G-MCS set for 1 SS@1 MHz. TGah editor to make the changes shown in 11-14/1088r0 under all headings tha include CID 4176. | EDITOR |  |  |  | I | EDITOR: 2014-10-03 22:51:00Z | 2.2 | 2014-10-03 22:51 | EDITOR
4177 | Zhongding Lei | 203 | 2 | 9.3.2.4a | 234 | 39 | E | N | 234 | 39 | 9.3.2.4a |  | V | Alfred Asterjadhi | 11-14/0907r1 |  | Typo "Figure 9-5a" | Change to "Figure 9-4a" | REVISED (EDITOR: 2014-07-21 18:29:38Z) - Actually the broken reference is in P226L39. Make the change suggested by the commenter in P226L39. | EDITOR |  |  |  | I | EDITOR: 2014-07-25 21:50:29Z | 2.1 | 2014-07-25 21:50 | EDITOR
4178 | Zhongding Lei | 203 | 2 | 9.3.2.7 | 236 | 39 | E | N | 236 | 39 | 9.3.2.7 |  | V | Alfred Asterjadhi | 11-14/0907r1 |  | typo: there should not be a quotation mark at the end of the sentence | Remove the quotation mark | REVISED (EDITOR: 2014-07-21 18:29:50Z) - The page indicated by the commenter are not correct. The only quotation mark out of place is indeed in 9.3.2.7 but in P228L39. Make the change suggested by the commenter in P228L39. | EDITOR |  |  |  | I | EDITOR: 2014-07-25 21:50:46Z | 2.1 | 2014-07-25 21:51 | EDITOR
4179 | Zhongding Lei | 203 | 2 | 9.3.2.9 | 239 | 18 | E | N | 239 | 18 | 9.3.2.9 |  | A | Alfred Asterjadhi | 11-14/0907r1 |  | spacing is needed "acknowledgmentwith" | replace "acknowledgmentwith" with "acknowledgment with" | ACCEPTED (EDITOR: 2014-07-21 18:29:54Z) | EDITOR |  |  |  | I | EDITOR: 2014-07-25 21:50:58Z | 2.1 | 2014-07-25 21:51 | EDITOR
4180 | Zhongding Lei | 203 | 2 | 9.3.2.15 | 242 | 63 | E | N | 242 | 63 | 9.3.2.15 |  | A | Alfred Asterjadhi | 11-14/0907r1 |  | typo: spacing is missing "AnS1G" | replace "AnS1G" with "An S1G" | ACCEPTED (EDITOR: 2014-07-21 18:29:57Z) | EDITOR |  |  |  | I | EDITOR: 2014-07-28 18:06:01Z- None of the text for subclause 9.3.2.15 is localized in P242L63. From a quick search the issue pointed out by the commenter was identified in P234L63 and P236L32 of subclause 9.3.2.15. Applied the changes as instructed in these two occurrences. | 2.1 | 2014-07-28 18:06 | EDITOR
4181 | Zhongding Lei | 203 | 2 | 9.21.5.3 | 267 | 56 | E | N | 267 | 56 | 9.21.5.3 |  | V | Alfred Asterjadhi | 11-14/0907r1 |  | Typo: spacing is missing "equalto". Please search other places as well, e.g. same error in line 62, same page | replace "equalto" with "equal to" | REVISED (EDITOR: 2014-07-21 18:33:06Z) - The issue identified by the commenter can be found in P259L55 instead of P267L56. Make the change suggested by the commenter throughout the draft. | EDITOR |  |  |  | I | EDITOR: 2014-07-25 22:26:46Z | 2.1 | 2014-07-25 22:27 | EDITOR
4182 | Ahmadreza Hedayat | 203 | 2 | 8.9 | 204 | 8 | T | Y | 204 | 8 | 8.9 |  | J | Alfred Asterjadhi | 11-14/ 1045r1 |  | NDP frames have 4-bit CRC. I have not seen any simulation (in TGah docs) reasoning that the 4-bit CRC is enough. https://mentor.ieee.org/802.11/documents?is_dcn=NDP&is_group=00ah | The TG should convince the WG members that the 4-bit CRC is enough for NDP MAC frames, preferably by generating simulations. If the simulations indicate otherwise then the TG should increase the size of the CRC. | REJECTED (MAC: 2014-09-17 00:15:10Z) The use of 4-bit CRC to protect the SIG field has been previously discussed in TGah with results showing that false positive rates are low enough and these events happen “at such a low SNR where most likely packet detecton and timing synchronization will fail anyway” (please refer to the folloing documents for more information regarding this topic: https://mentor.ieee.org/802.11/dcn/12/11-12-0596-01-00ah-sig-field-4-bit-crc.pptx https://mentor.ieee.org/802.11/dcn/12/11-12-1092-00-00ah-4-bit-crc-revisited.pptx In addition there have already been discussions on the impact of false positives for: NDP Ack frames: https://mentor.ieee.org/802.11/dcn/12/11-12-0324-02-00ah-short-ack.pptx NDP CTS frames: https://mentor.ieee.org/802.11/dcn/12/11-12-0643-00-00ah-short-cts.pptx Where it has been concluded that with its impact is minimal. And a solution to minimize the impact of these false positives for NDP BlockAck frames has been discussed in: https://mentor.ieee.org/802.11/dcn/13/11-13-1434-00-00ah-ndp-blockack-bitmap-protection.pptx and the respective protection mechanism can already be found in D2.0 of 11ah. | EDITOR |  |  |  | N | The resolution resulted in no changes to the document. | 2.2 | 2014-10-02 01:29 | EDITOR
4183 | George Vlantis | 203 | 2 | 24.4.4 | 478 | 16 | T | Y | 478 | 16 | 24.4.4 |  | J | Sun Bo | 11-14/1097r1 |  | aMPDUMaxLength is not defined in Table 24-37 (nor wasn't it defined in the 802.11n and 802.11ac amendments). So what is the maximum length of an un-aggregated MPDU for the HT PHY? In Clause 16, 17, 18, and 19 this parameter is defined in the PHY characteristics table. For 802.11a and 802.11g the value is 4096 octets. However, the dot11FragmentationThreshold MIB variable limits the longest transmission to be 2346, originally for both PHYs, under the rules of Clause 9, but this was later changed to be 3000 octets in 802.11REVmb, and changed again in 802.11n to 8000 octets. With this last increase to dot11FragmentationThreshold, aMPDUMaxLength = 4096 octets became the effective limit for these two PHYs. Now, in 802.11n, aMPUDMaxLength was not defined in the HT PHY parameters, although it is still required as one of the parameters in the initialization of the PHY primitive. aPSDUMaxLength = 65536, and the aPPDUMaxTime = 10ms were added, and the configurable dot11MaxAMSDUlength MIB variable = either 7935 or 3839 (default) was added. These 3 parameters, together, do limit the PHY transmission in both the aggregated and unaggregated cases, but then the default value for dot11FragmentationThreshold, which becomes the limit of an unaggregate packet, is ill-defined because aMPDUMaxLength is undefined for the Clause 20 HT PHY. All that is really known is that 8000 octets is the upper limit for dot11Fragmentation Threshold. (See the last sentence of the description of dot11FragmentationThreshold in the MIB, which gives the equation for calculating dot11FragmentationThreshold as a function of aMPDUMaxLength.) | Define aMPDUMaxLength for the HT PHY. In this way, the length of the maximum unaggregated MPDU (and the default maximum fragment as defined by the value of dot11FragmentationThreshold in the MIB) will be well-defined, as well as the parameter to the PHY initialization. | REJECTED (PHY: 2014-09-17 07:00:07Z) Actually, the max HT MPDU length is defined in 802.11-Revmc. But it’s defined in MAC part. As defined in Table 8-19, the max HT MPDU length is limited by the max A-MSDU length which is 3839 octets for 20MHz and 7935 octets for 40MHz. So in turn, the max HT MPDU length is 3879 octets for 20MHz and 7975 octets for 40MHz without Mesh Control field and overhead from encapsulation for encryption. | EDITOR |  |  |  | N | The resolution resulted in no changes to the document. | 2.2 | 2014-10-04 16:33 | EDITOR
4184 | James Lepp | 203 | 2 | 10.49 | 338 | 28 | T | N | 338 | 28 | 10.49 |  | J | Alfred Asterjadhi | 11-14/1020r0 |  | Everything achieved by this new TWT mode seems to be achievable by using the existing APSD mechanisms. | Consider reusing APSD mechanisms in S1Gs instead of creating a new mechanism just for one band. If a new mechanism is required make it band agnostic and backwards compatible. | REJECTED (MAC: 2014-09-17 00:12:37Z) The commenter fails to identify a specific issue and is also out of scope (the comment actually refers to TWT). In reply to the commenter: Please note that APSD is a mechanism for the delivery of DL BUs to power saving STAs in an unscheduled or scheduled way. While the EL STA operation enables STAs that are limited in terms of their ability to transmit/ receive in certain intervals of time to successfully exchange frames with their peer STA. And regarding the differences with TWT, please note that TWT procedure does not require the STA to wake up to receive the Beacon as the STAs receive synchronization information during the TWT SP via TACK/BAT/STACK frames, something that APSD does not provide. | EDITOR |  |  |  | N | The resolution resulted in no changes to the document. | 2.2 | 2014-10-02 01:16 | EDITOR
4185 | James Lepp | 203 | 2 | 9.42.6 | 277 | 49 | T | N | 277 | 49 | 9.42.6 |  | J | Alfred Asterjadhi | 11-14/1067r0 |  | "A non-S1G STA shall not transmit NDP Paging frames." If this paging method is useful, why restrict it to Sub-1GHz STAs? | Create NDP paging as a backwards compatible power saving mechanism for all bands. Power saving techniques aren't band specific. | REJECTED (MAC: 2014-09-17 01:21:11Z) The comment fails to identify a technical issue and is out of the scope of the TGah. In response to the comment: NDP Paging procedure uses NDP Paging frame that is an NDP CMAC frame, i..e., an NDP PPDU that carries MAC signalling in the SIG field. These frames are not defined for non-S1G STAs. Please submit the comment to REVmc if necessary to un-restrict the method from S1G. | EDITOR |  |  |  | N | The resolution resulted in no changes to the document. | 2.2 | 2014-10-03 19:13 | EDITOR
4186 | Kenichi Mori | 203 | 2 | 8.4.2.170a | 126 | 31 | E | Y | 126 | 31 | 8.4.2.170a |  | A | Alfred Asterjadhi | 11-14/0906r2 |  | A new technical term "regular RAW" appeared suddenly and NO sentence uses this term except this line. This should be "Generic RAW." | Change from "regular RAW" to "Generic RAW." | ACCEPTED (EDITOR: 2014-07-21 17:10:06Z) | EDITOR |  |  |  | I | EDITOR: 2014-07-21 22:10:01Z | 2.1 | 2014-07-21 22:10 | EDITOR
4187 | Kenichi Mori | 203 | 2 | 9.46 | 288 | 54 | E | Y | 288 | 54 | 9.46 |  | A | Alfred Asterjadhi | 11-14/0907r1 |  | There should be a space between a word "slice" and "may." | Add a space between "slice" and "may" of the wrod "slicemay." | ACCEPTED (EDITOR: 2014-07-21 18:36:48Z) | EDITOR |  |  |  | I | EDITOR: 2014-07-25 23:52:37Z | 2.1 | 2014-07-25 23:53 | EDITOR
4188 | Meng Yang | 203 | 2 | 10.49 | 338 | 40 | E | N | 338 | 40 | 10.49 |  | J | Alfred Asterjadhi | 11-14/0907r1 |  | It should be indicated that "energy limited STAs" supports comunications between STA and STA or AP and STA. | Add "An EL STA may indicate these limitations to an S1G STA/AP that intends to communicate with it." | REJECTED (EDITOR: 2014-07-21 18:47:38Z) - The statement suggested by the commenter is already present in the first paragraph of this subclause: "An EL STA may indicate these limitations to an S1G STA that intends to communicate with it by using the signalling described in this subclause." | EDITOR |  |  |  | N | The resolution resulted in no changes to the document. | 2.1 | 2014-07-26 18:29 | EDITOR
4189 | Mitsuru Iwaoka | 203 | 2 | 24.4.4 | 478 | 5 | T | Y | 478 | 5 | 24.4.4 |  | V | Sun Bo | 11-14/1097r1 |  | As the S1G PHY is the 1/10 down clocked variation of the VHT PHY, PHY characteristics parameters shown in Table 20-25 and Table 22-29 cannot be applied to the S1G PHY. | 1) Modify the first paragraph as follows; -- The static S1G PHY characteristics, provided through the PLME-CHARACTERISTICS service primitive, are shown in Table 24-37 (S1G PHY characteristics). The definitions for these characteristics are given in 6.5 (PLME SAP interface). 2) Insert following specifications to Table 24-37: - aTxPHYDelay = Implementation dependent, see 9.3.7 (DCF timing relations). - aRxPHYDelay = Implementation dependent, see 9.3.7 (DCF timing relations). - aTxRampOnTime = Implementation dependent, see 9.3.7 (DCF timing relations). | REVISED (PHY: 2014-09-17 06:59:42Z) Please TGah editor to modify 11ah D2.0 as proposed in 11/14-1097r1 | EDITOR |  |  |  | I | EDITOR: 2014-10-04 16:32:20Z | 2.2 | 2014-10-04 16:32 | EDITOR
4190 | Mitsuru Iwaoka | 203 | 2 | 24.4.4 | 478 | 40 | T | Y | 478 | 40 | 24.4.4 |  | A | Sun Bo | 11-14/1097r1 |  | A parameter 'aSTFLength' and a parameter 'aLTFLength' are not defined in the subclause 6.5 (PLME SAP interface) of P802.11mc D2.5. | Replace 'aSTFLength' by 'aSTFOneLength' and replace 'aLTFLength' by 'aLTFTwoLength'. | ACCEPTED (PHY: 2014-09-17 06:59:19Z) | EDITOR |  |  |  | I | EDITOR: 2014-10-04 16:32:05Z | 2.2 | 2014-10-04 16:32 | EDITOR
4191 | Mitsuru Iwaoka | 203 | 2 | 8.4.2.170j.2 | 142 | 61 | T | N | 142 | 61 | 8.4.2.170j.2 |  | J | Alfred Asterjadhi | 11-14/1088r0 |  | All of Dynamic AID, Multicast AID, and Unsolicited Dynamic AID uses the AID Switch Request/Response frame. It is better to unify these functions to reduce number of options. | 1) Replace "dot11MulticastAIDActivated" and "dot11UnsolicitedDynamicAIDActivated" by "dot11DynamicAIDActivated" throughout the draft. 2) Remove the Multicast AID Support bit and the Unsolicited Dynamic AID bit from the S1G Capabilities Info field Figure 8-401ag and Table 8-240f). | REJECTED (MAC: 2014-09-17 01:41:07Z) The comment fails to identy a technical issue. An S1G STA uses these capability indications to indicate which feature it supports. For example a STA can support Dynamic AID but not support Unsolicited Dynamic AID or Multicast AID. | EDITOR |  |  |  | N | The resolution resulted in no changes to the document. | 2.2 | 2014-10-03 22:50 | EDITOR
4192 | Mitsuru Iwaoka | 203 | 2 | 8.4.2.170j.2 | 148 | 4 | E | N | 148 | 4 | 8.4.2.170j.2 |  | A | Alfred Asterjadhi | 11-14/0906r2 |  | A MIB variable 'dot11MulticastIDActivated' is not defined. | Replace "dot11MulticastIDActivated" by "dot11MulticastAIDActivated". | ACCEPTED (EDITOR: 2014-07-21 17:13:00Z) | EDITOR |  |  |  | I | EDITOR: 2014-07-21 22:41:01Z | 2.1 | 2014-07-21 22:41 | EDITOR
4193 | Nehru Bhandaru | 203 | 2 | 11.4 | 341 |  | T | Y | 341 |  | 11.4 |  | J | Alfred Asterjadhi | 11-14/1118r1 |  | It appears that 11h draft 2.0 is based on 11ac D5.0 (based on change description in). That draft (as well as recently approved 11mcd3.0) contains support for GCM and GCM/CCM 256 bit ciphers. The changes for supporting GCM seem missing from this section | Rework the section to include GCM | REJECTED (MAC: 2014-09-17 15:39:12Z) - The comment does not identify a technical issue. The commenter of CID 3163 is working on a submission that clarifies the GCMP MPDU format for PV1 MPUs which will be discussed during the comment resolution phase of a future LB. | EDITOR |  |  |  | N | The resolution resulted in no changes to the document. | 2.2 | 2014-10-04 20:17 | EDITOR
4194 | Nehru Bhandaru | 203 | 2 | 11.4.3.4.4 | 348 | 15 | T | Y | 348 | 15 | 11.4.3.4.4 |  | J | Alfred Asterjadhi | 11-14/1118r1 |  | Maintaining separate replay counters for each PTKSA and protocol version values seems too onerous. If I understand correctly, this is doubling the number of replay counters maintained per association (PTKSA). Why should reordering be allowed across protocol versions from the same sender - packets are already allowed to be reordered across TIDs | Drop this requirement | REJECTED (MAC: 2014-09-17 15:42:29Z) - The PN for PV1 is derived from the sequence number, so having it as a separate replay counter avoids that the replay counter for PV0 also becomes dependent on the sequence counter. Reordering across protocol values is not allowed, because the sequence number space is the same independent of the protocol value. | EDITOR |  |  |  | N | The resolution resulted in no changes to the document. | 2.2 | 2014-10-04 20:19 | EDITOR
4195 | Rojan Chitrakar | 203 | 2 | 9.53 | 313 | 6 | T | N | 313 | 6 | 9.53 |  | V | Alfred Asterjadhi | 11-14/1066r1 |  | It is mentioned that the CCMP Update present field is equal to 0 which means that the Header Compression Response frame does not carry the CCMP Update field. In fact CCMP Update present field is never present in Header Compression Response frame. How is the TID of the received Short frame indicated then? | Please clarify. | REVISED (MAC: 2014-09-17 01:16:57Z) Agree with the comment. Proposed resolution clarifies that the CCMP Update field is present in the header compression response. TGah editor to make the changes shown in 11-14/1066r1 under all headings that include CID 4195. | EDITOR |  |  |  | I | EDITOR: 2014-10-03 17:52:16Z | 2.2 | 2014-10-03 17:52 | EDITOR
4196 | Rojan Chitrakar | 203 | 2 | 8.4.2.170a | 126 | 31 | E | N | 126 | 31 | 8.4.2.170a |  | A | Alfred Asterjadhi | 11-14/0906r2 |  | Regular RAW should be Generic RAW. | As in comment | ACCEPTED (EDITOR: 2014-07-21 17:10:22Z) | EDITOR |  |  |  | I | EDITOR: 2014-07-21 22:10:10Z | 2.1 | 2014-07-21 22:10 | EDITOR
4197 | Rojan Chitrakar | 203 | 2 | 8.8.3.1 | 192 | 54 | T | N | 192 | 54 | 8.8.3.1 |  | V | Alfred Asterjadhi | 11-14/1065r2 |  | The usage of Short frames with Type Field = 3 (Data with both A1 and A2 fields containing MAC Addresses) is not defined clearly. Also, since the SID field is not present in such frames, the A3 present and A4 present bits are also not present. Does that imply that A3 and A4 are never present in Short frames with Type Field = 3? | Please clarify. | REVISED (MAC: 2014-09-17 02:45:59Z) Short Data frames of Type 3 do not include an SID field and as such do not carry the necessary signalling to indicate the presence of A3/A4 fields etc. The proposed resolution clarifies this aspect by adding a note that states that PV1 frames that do not have the SID field do not contain these fields. TGah editor to make the changes shown in 11-14/1065r2 under all headings that include CID 4197. | EDITOR |  |  |  | I | EDITOR: 2014-10-03 17:31:32Z | 2.2 | 2014-10-03 17:32 | EDITOR
4198 | Shusaku Shimada | 203 | 2 | 8.6.25.2 | 186 | 14 | E | N | 186 | 14 | 8.6.25.2 |  | V | Alfred Asterjadhi | 11-14/0906r2 |  | Table 8-39 is wrong number. | Correct number may be Table 8-46. | REVISED (EDITOR: 2014-07-21 17:16:55Z) - Fix the reference of Table 8-39 (Category values) which in REVmc D3.0 is actually Table 8-54. Perform this change throughout the draft. | EDITOR |  |  |  | I | EDITOR: 2014-07-21 22:45:53Z | 2.1 | 2014-07-21 22:46 | EDITOR
4199 | Shusaku Shimada | 203 | 2 | 8.6.25.3 | 186 | 48 | E | N | 186 | 48 | 8.6.25.3 |  | V | Alfred Asterjadhi | 11-14/0906r2 |  | Tble number 8-39 is wrong. | Correct number may be Table 8-46. | REVISED (EDITOR: 2014-07-21 17:17:09Z) - Fix the reference of Table 8-39 (Category values) which in REVmc D3.0 is actually Table 8-54. Perform this change throughout the draft. | EDITOR |  |  |  | I | EDITOR: 2014-07-21 22:46:06Z | 2.1 | 2014-07-21 22:46 | EDITOR
4200 | Shusaku Shimada | 203 | 2 | 8.6.25.4 | 187 | 14 | E | N | 187 | 14 | 8.6.25.4 |  | V | Alfred Asterjadhi | 11-14/0906r2 |  | Table number 8-39 is wrong. | Correct number may be Table 8-46. | REVISED (EDITOR: 2014-07-21 17:17:24Z) - Fix the reference of Table 8-39 (Category values) which in REVmc D3.0 is actually Table 8-54. Perform this change throughout the draft. | EDITOR |  |  |  | I | EDITOR: 2014-07-21 22:46:18Z | 2.1 | 2014-07-21 22:46 | EDITOR
4201 | Vinko Erceg | 203 | 2 | 3.2 | 3 | 58 | T | Y | 3 | 58 | 3.2 |  | V | Yongho Seok | 11-14/1012r1 |  | several items are listed followed by a qualifier - it is not clear if the qualifier applies to all items in the list or only the last one | Change "A 2 MHz S1G non-duplicate PPDU, S1G 1 MHz duplicate PPDU (TXVECTOR parameter CH_BANDWIDTH equal to CBW2)" to "A 2 MHz S1G non-duplicate PPDU or an S1G 1 MHz duplicate PPDU, with (TXVECTOR parameter CH_BANDWIDTH equal to CBW2)" - also make similar changes to the language in the 4MHz MASK PPDU, 8 MHz MASK PPDU and 16 MHz MASK PPDU definitions. | REVISED (MAC: 2014-09-16 23:21:35Z) Agree in principle. It is a duplicated CID with CID 3882. TGah editor to make changes shown in 11-14/1012r1 under the heading for CID 3882. | EDITOR |  |  |  | I | EDITOR: 2014-10-01 22:34:32Z | 2.2 | 2014-10-01 22:35 | EDITOR
4202 | Vinko Erceg | 203 | 2 | 3.2 | 5 | 5 | T | Y | 5 | 5 | 3.2 |  | J | Yongho Seok | 11-14/1012r1 |  | confusing wording - the definition of secondary 1 MHz chanel begins with a single item and then has the phrase "that together form" - together with what? Only one thing has been identified at this point in the definition. Similar problem in similar definitions of secondary channels. | not certain how to fix this | REJECTED (MAC: 2014-09-16 23:30:16Z) “secondary 1 MHz channel: In a 2 MHz sub 1 GHz (S1G) basic service set (BSS), the 1 MHz channel adjacent to the primary 1 MHz channel that together form the 2 MHz channel of the 2 MHz S1G BSS” The primary 1 MHz channel and secondary 1 MHz channel together form the 2 MHz channel of the 2 MHz S1G BSS. Same wording is used in 802.11ac. Please refer the below example defined in 802.11ac. “secondary 20 MHz channel: In a 40 MHz very high throughput (VHT) basic service set (BSS), the 20 MHz channel adjacent to the primary 20 MHz channel that together form the 40 MHz channel of the 40 MHz VHT BSS.” If you still think that this is a confusing wording, please change the definition of REVmc. Then, the TGah will also follow the updated definition. | EDITOR |  |  |  | N | The resolution resulted in no changes to the document. | 2.2 | 2014-10-01 22:50 | EDITOR
4203 | Vinko Erceg | 203 | 2 | 9.48.4 | 296 | 48 | T | Y | 296 | 48 | 9.48.4 |  | V | James Wang | 11-14/1254r1 |  | what is the meaning of "protected duration"? | provide a meaning for the term "protected duration" - see also p297 L40 and several other locations in this subclause | REVISED (MAC: 2014-09-17 19:20:13Z) - See CID 3886 | EDITOR |  |  |  | I | EDITOR: 2014-10-06 20:45:06Z | 2.2 | 2014-10-06 20:45 | EDITOR
4204 | Vinko Erceg | 203 | 2 | 24.3.17.5.4 | 456 | 63 | T | Y | 456 | 63 | 24.3.17.5.4 |  | V | Eugene Baik | 11-14/1126r1 |  | what is the meaning of "protected duration"? there is no definition anywhere in the specification. Note also that this term is used back in the sectorized beam operation subclause and probably meaning something different than what is meant here - so one of the two uses needs to come up with a different term to avoid confusion and both need to define the term that they adopt | come up with a unique term to avoid conflict with the sectorized beam operation use of the same term "protected duration" and whatever is used here, please define it | REVISED (PHY: 2014-09-17 06:49:03Z) Accept in principle. Instead of using “protected duration”, use the term duration of the remainder of the PPDU as indicated in its preamble” Editing instructions to TGah editor for resolving text for CID provided in 11-14/1126r1 | EDITOR |  |  |  | I | EDITOR: 2014-10-05 17:43:20Z | 2.2 | 2014-10-05 17:43 | EDITOR
4205 | Vinko Erceg | 203 | 2 | 9.3.2.4 | 224 | 46 | T | Y | 224 | 46 | 9.3.2.4 |  | V | Alfred Asterjadhi | 11-14/964r0 |  | the NDPTxTime calculation is actually found in 9.3.2.4a.1, not in 9.3.2.4a - technically, I suppose that 9.3.2.4a.1 is inside of 9.3.2.4a, but still, it would be nice to change the reference | consider changing the cited reference and a few more similar references, from 9.3.2.4a to 9.3.2.4a.1 | REVISED (MAC: 2014-07-21 10:05:28Z) Agree with the commenter (this comment seems to be a duplicate of CID 3891). TGah editor: Replace “9.3.2.4a (Setting and resetting the RID)” with 9.3.2.4a.1 (RID update) in P224L47, P225L19, P229L29, and P238L01. | EDITOR |  |  |  | I | EDITOR: 2014-07-21 20:10:17Z | 2.1 | 2014-07-21 20:10 | EDITOR
4206 | Vinko Erceg | 203 | 2 | 9.3.2.4 | 224 | 50 | T | Y | 224 | 50 | 9.3.2.4 |  | A | Alfred Asterjadhi | 11-14/964r0 |  | Redundant paragraph to existing material describing the basic NAV mechanism | Delete this redundant paragraph | ACCEPTED (MAC: 2014-07-21 10:05:12Z) | EDITOR |  |  |  | I | EDITOR: 2014-07-21 20:08:34Z | 2.1 | 2014-07-21 20:09 | EDITOR
4207 | Vinko Erceg | 203 | 2 | 9.3.2.4 | 225 | 2 | T | Y | 225 | 2 | 9.3.2.4 |  | V | Alfred Asterjadhi | 11-14/964r0 |  | not certain if there is a conflict here - an S1G STA does not set its NAV based on a Beacon DUR field value if the TIM for that STA is 1, but it does set the NAV if it is not included in an RPS in the beacon with a RAW that appears immediately after the beacon - these can contradict and it is not clear what the STA does when they do conflict | Create a rule to resolve the identified contradiction in prescribed STA behavior | REVISED (MAC: 2014-07-21 10:07:24Z) This comment seems to be a duplicate of CID 3894. TGah editor to make changes shown in 11/14/0964r0 under all headings that include CID 4207. | EDITOR |  |  |  | I | EDITOR: 2014-07-21 20:19:48Z | 2.1 | 2014-07-21 20:20 | EDITOR
4208 | Vinko Erceg | 203 | 2 | 9.3.2.4a | 225 | 34 | T | Y | 225 | 34 | 9.3.2.4a |  | V | Alfred Asterjadhi | 11-14/1017r1 |  | missing a parameter | For NDP MAC frames, the word "value" should be plural and the parameter list should be indicated as plural and should also include UPLINK_INDICATION | REVISED (MAC: 2014-09-16 23:39:19Z) This CID seems to be the same as CID 3896 and the proposed resolutions are the same. Agree with the commenter that the word value should be plural. However, note that the UPLINK_INDICATION parameter is not present in NDP MAC frames. Please refer to 9.19a (Group ID, partial AID, Uplink Indication and COLOR in S1G PPDUs): “The TXVECTOR parameter UPLINK_INDICATION is not present for 1 MHz frames and is not present for NDP frames.” TGah editor to make the changes shown in 11-14/1017r1 under all headings that include CID 4208. | EDITOR |  |  |  | I | EDITOR: 2014-10-01 23:27:51Z | 2.2 | 2014-10-01 23:28 | EDITOR
4209 | Vinko Erceg | 203 | 2 | 9.3.2.4a | 226 | 18 | T | Y | 226 | 18 | 9.3.2.4a |  | V | Alfred Asterjadhi | 11-14/1017r1 |  | better wording possible - this wording change is important, because there would otherwise be confusion about the possible update to the member PPDU declaration that is allowed in the next paragraph | change "Otherwise, the S1G STA shall consider the PPDU as a non-member PPDU." to "A PPDU that is not a member PPDU is a non-member PPDU." | REVISED (MAC: 2014-09-16 23:43:28Z) This CID seems to be the same as CID 3898 and the proposed resolutions are the same. Generally agree with the commenter. Proposed resolution accounts for the suggested change. TGah editor to make the changes shown in 11-14/1017r1 under all headings that include CID 4209. | EDITOR |  |  |  | I | EDITOR: 2014-10-01 23:31:10Z | 2.2 | 2014-10-01 23:31 | EDITOR
4210 | Vinko Erceg | 203 | 2 | 9.3.2.4a | 226 | 28 | T | Y | 226 | 28 | 9.3.2.4a |  | V | Alfred Asterjadhi | 11-14/1017r1 |  | RID counter is not adequately or completely described - please answer the following questions - when does the counter stop? Does it ever get suspended and if so, when does it resume? What happens if the counter is nonzero and a new PPDU arrives? | add new text that provides answers to the questions asked and be sure to include strict timing references to events at the MAC-PHY interface | REVISED (MAC: 2014-09-16 23:43:52Z) This CID seems to be the same as CID 3901 and the proposed resolutions are the same. Agree in principle with the commenter that strict timing to events at the MAC-PHY interface are needed. Hence the proposed resolution is to clearly specify when RXSTART-Indication primitive is issued by the PHY, give references to equations in PHY section for the calculation of the PSDU_LENGTH and add the missing duration of TDSTF in the RXTIME calculation for S1G_LONG that is missing. As for the other questions please note that the RID counter is the same as the NAV and it stops when reaches 0 and does not get suspended. In Subclause 9.3.2.1: “The NAV and RID may be thought of as counters, which count down to 0 at a uniform rate…. For S1G STAs, when both NAV and RID counters are 0, the virtual CS indication is that the medium is idle; when either the NAV counter or the RID counter is non-zero the indication is that the medium is busy.” And if the counter is non-zero and a new PPDU arrives the STA resets/updates its RID counter following the rules defined in this subclause (i.e., 9.3.2.4a). TGah editor to make the changes shown in 11-14/1017r1 under all headings that include CID 4210. | EDITOR |  |  |  | I | EDITOR: 2014-10-01 23:31:19Z | 2.2 | 2014-10-01 23:31 | EDITOR
4211 | Vinko Erceg | 203 | 2 | 9.3.2.4a | 226 | 33 | T | Y | 226 | 33 | 9.3.2.4a |  | V | Alfred Asterjadhi | 11-14/1017r1 |  | Missing the exact calculation for PSDU_RXTIME | please add a specific definition for the calculation of PSDU_RXTIME | REVISED (MAC: 2014-09-16 23:44:04Z) Agree in principle with the commenter. Proposed resolution is the same as for CID 3902 for which we add the equations to calculate the PSDU_RXTIME for each S1G PPDU format. TGah editor to make the changes shown in 11-14/1017r1 under all headings that include CID 4211. | EDITOR |  |  |  | I | EDITOR: 2014-10-01 23:31:29Z | 2.2 | 2014-10-01 23:31 | EDITOR
4212 | Vinko Erceg | 203 | 2 | 9.3.2.4a | 226 | 40 | T | Y | 226 | 40 | 9.3.2.4a |  | V | Alfred Asterjadhi | 11-14/1017r1 |  | Does "only" here mean that only the PLCP header of the ACK PPDU is received, but not the PHY Payload portion, or does it mean only of the ACK and not of the DATA PPDU? | clarify | REVISED (MAC: 2014-09-16 23:44:25Z) This CID seems to be the same as CID 3904 and the proposed resolutions are the same. Agree in principle with the commenter. The proposed resolution is to clarify that it means that only the PLCP Header of the ACK is received but not that of the DATA PPDU (i.e., second option). TGah editor to make the changes shown in 11-14/1017r1 under all headings that include CID 4212. | EDITOR |  |  |  | I | EDITOR: 2014-10-01 23:31:33Z | 2.2 | 2014-10-01 23:32 | EDITOR
4213 | Vinko Erceg | 203 | 2 | 9.3.2.4a | 228 | 19 | T | Y | 228 | 19 | 9.3.2.4a |  | A | Alfred Asterjadhi | 11-14/1017r1 |  | Frame should be exchanged for PPDU in this paragraph to avoid confusion because frame is often used to refer to MPDUs | Change "2 MHz duplicated frame (i.e. TXVECTOR parameter FORMAT equal to S1G_DUP_2M)"" to "2 MHz PPDU with TXVECTOR parameter FORMAT set to S1G_DUP_2M" change "in any other frame" to "in any other PPDU" | ACCEPTED (MAC: 2014-09-16 23:45:15Z) This CID seems to be the same as CID 4209 and the proposed resolutions are the same. Note to the TGah editor: The proposed change refers to text that is found in Subclause 9.3.2.6 (VHT and S1G RTS procedure) rather than 9.3.2.4a (Setting and resetting the RID). | EDITOR |  |  |  | I | EDITOR: 2014-10-01 23:38:34Z | 2.2 | 2014-10-01 23:39 | EDITOR
5001 | Mark RISON | 205 | 3 | 8.4.2.1 | 110 | 9 | T | Y | 110.09 | 9 | 8.4.2.1 |  | J | Zander Lei | 11-14/1575r1 |  | S1G is asking for 30 elements. This seems excessive. | Combine elements which don't need their own ID for a clear purpose (e.g. because they need to be specifically Requested) into a single ID with a sub-ID. | REJECTED (MAC: 2015-01-12 09:02:32Z) The commenter failed to identify a specific problem and propose actionable resolution. (All elements presented have requested their own IDs with distinct functionalities.) | EDITOR |  |  |  | N | The resolution resulted in no changes to the document. | 3.2 | 2015-01-20 00:52 | EDITOR
5002 | Shusaku Shimada | 205 | 3 | 8.4.2.170j | 144 | 6 | E | N | 144.06 | 6 | 8.4.2.170j |  | A | Matthew Fischer | 11-15/0083r1 |  | In Figure 8-575h2&#129;\Request Type field format, the sub field name of "Wake Interval Exponet" should use same notation as "TWT Wake Interval Mantissa". | Add "TWT" as "TWT Wake Interval Exponent". | ACCEPTED (MAC: 2015-01-15 06:04:49Z) Tgah editor to add “TWT” to the field name in the Request Type field format diagram. Note that the name is correct in other locations. | EDITOR |  |  |  | I | EDITOR: 2015-01-20 19:20:33Z | 3.2 | 2015-01-20 19:21 | EDITOR
5003 | Shusaku Shimada | 205 | 3 | 8.4.2.170j | 146 | 36 | T | N | 146.36 | 36 | 8.4.2.170j |  | V | Matthew Fischer | 11-15/0083r1 |  | "The Zero Offset of Group subfield is optionally present in the TWT Group Assignment field and when a STA transmits multiple TWT requests for multiple TWT flows, the next TWT Group Assignment field might not include the Zero Offset of the Group subfield implying that the Zero Offset of the Group subfield is the same for each of the TWT flows." is not clear enough. | Modify as "The Zero Offset of Group subfield is optionally present in the TWT Group Assignment field because a STA may transmit multiple TWT requests for multiple TWT flows expecting that the Zero Offset of Group subfield is same for each of the TWT flows. When a STA may transmit multiple TWT requests for multiple TWT flows, the TWT Group Assignment field in the responding frames other than responding to first requst, may not include the Zero Offset of Group subfield implying that the Zero Offset of Group subfield for each TWT flow is same as the latest value assigned in responding frames." | REVISED (MAC: 2015-01-15 06:08:14Z) generally agree with commenter, Tgah editor to execute proposed changes found in document 11-15-xxxxry under all headings that include CID 5003. | EDITOR |  |  |  | MR | EDITOR: 2015-01-20 19:22:55Z - The instructions to the editor refer to the document number 11-15-xxxxry which does not exist. For the purpose of incorporating the changes for this CID the editor followed the instructions contained in the document carrying this instuction (11-15-0083r1, i.e., xxxx=0083 and y=1). | 3.2 | 2015-01-20 19:25 | EDITOR
5004 | Yangseok Jeong | 205 | 3 | 8.4.2.1.170b | 131 | 24 | E | N | 131.24 | 24 | 8.4.2.1.170b |  | V | Yuan Zhou | 11-14/1567r1 |  | Why don't we locate "RAW Type Options subfields" at the very next to "RAW Type subfields'. It has better readibility to locate "RAW Type Options subfield at B2 and B3 than current last postion of B6 and B7. | Change RAW Coontrol subfield format as followings. ¦RAW Type ¦ RAW Type Options ¦ Start Time Indication ¦... | REVISED (MAC: 2015-01-12 08:44:47Z) TGah editor to make the changes shown in 11-14/1567r0 under the heading CID 5004 | EDITOR |  |  |  | I | EDITOR: 2015-01-20 00:11:07Z | 3.2 | 2015-01-20 00:11 | EDITOR
5005 | Shahrnaz Azizi | 205 | 3 | D.2.2 | 572 | 24 | T | N | 572.24 | 24 | D.2.2 |  | V | Jianhan Liu | 11-15/0122r1 |  | Frequency range 614-787MHz for China in the first row of Table D-3a is not correct. | It needs to be changed to 755-779 MHz. | REVISED (MAC: 2015-01-15 07:06:52Z) Editor: Please see editing instructions for revising Table D-3a in 11-15/0122r1 | EDITOR |  |  |  | I | EDITOR: 2015-01-20 23:47:11Z | 3.2 | 2015-01-20 23:47 | EDITOR
5006 | Yangseok Jeong | 205 | 3 | 8.4.2.170w | 178 | 44 | E | N | 178.44 | 44 | 8.4.2.170w |  | A | Liwen Chu | 11-15/0134r0 |  | Space between two consecutive bit position indications (ie. B0 and B1) in the Figure 8-575a53 is too narrow. "B8 B15" in the Figure 8-716b "B7 B22" in the Figure 8-722a13 "B0 B8" and "B9 B24" in the Figure 8-722a14 | Make wider space between two consecutive bit position indications. | ACCEPTED (MAC: 2015-01-15 06:45:27Z) | EDITOR |  |  |  | I | EDITOR: 2015-01-21 06:56:22Z | 3.2 | 2015-01-21 06:56 | EDITOR
5007 | Rojan Chitrakar | 205 | 3 | 8.2.3 | 70 | 13 | E | N | 70.13 | 13 | 8.2.3 |  | A | Alfred Asterjadhi | 11-14/1516r0 |  | One extra "Figure" in the sentence. | Delete the extra "Figure" | ACCEPTED (MAC: 2014-11-06 09:30:23Z) TGah editor: This is an inline instruction. | EDITOR |  |  |  | I | EDITOR: 2014-11-18 02:32:56Z | 3.1 | 2014-11-18 02:33 | EDITOR
5008 | Rojan Chitrakar | 205 | 3 | 8.4.2.170b | 135 | 37 | T | N | 135.37 | 37 | 8.4.2.170b |  | V | Yuan Zhou | 11-14/1567r1 |  | When both RAW Start Time and PRAWStartOffset is present in the RPS IE and both are non-zero, the RAW Start Time calculation is not very clear. | Please clarify the relation between RAW Start Time field and PRAWStartOffset field when both are present and non-zero in the RPS element. | REVISED (MAC: 2015-01-12 08:46:36Z) TGah editor to make the changes shown in 11-14/1567r0 under the heading CID 5008 | EDITOR |  |  |  | I | EDITOR: 2015-01-20 00:13:55Z | 3.2 | 2015-01-20 00:14 | EDITOR
5009 | Rojan Chitrakar | 205 | 3 | 8.4.2.170b | 135 | 29 | T | N | 135.29 | 29 | 8.4.2.170b |  | V | Yuan Zhou | 11-14/1567r1 |  | Unit for PRAW Periodicity subfield is stated as short beacon interval, but what about the cases where short beacon interval is not in use? | Please clarify what unit should be used when short beacon interval is not in use. | REVISED (MAC: 2015-01-12 08:46:04Z) TGah editor to make the changes shown in 11-14/1567r0 under the heading CID 5009, 5010. | EDITOR |  |  |  | I | EDITOR: 2015-01-20 00:13:36Z | 3.2 | 2015-01-20 00:14 | EDITOR
5010 | Rojan Chitrakar | 205 | 3 | 8.4.2.170b | 135 | 38 | T | N | 135.38 | 38 | 8.4.2.170b |  | V | Yuan Zhou | 11-14/1567r1 |  | Unit for PRAW Start Offset subfield is stated as short beacon interval, but what about the cases where short beacon interval is not in use? | Please clarify what unit should be used when short beacon interval is not in use. | REVISED (MAC: 2015-01-12 08:46:51Z) TGah editor to make the changes shown in 11-14/1567r0 under the heading CID 5009, 5010. | EDITOR |  |  |  | I | EDITOR: 2015-01-20 00:14:09Z | 3.2 | 2015-01-20 00:14 | EDITOR
5011 | Rojan Chitrakar | 205 | 3 | 9.22.5.7 | 275 | 48 | T | N | 275.48 | 48 | 9.22.5.7 |  | V | Enrico-Henrik Rantala | 11-15/0133r1 |  | There are couple of issues with the following sentences: "The STA should be awake before the start of the slot time assign to it. AP shall start the downlink transmission using the EDCA procedure at the beginning of the slot assignment if the TIM bit for the STA is 1." 1. The intention seems to be that the STA need not send PS-Poll even if its TIM is set, and the AP assumes that the STA is awake at the slot allocated to it. If this is true, then the AP can force the STA to wake up even if it is in PS-mode, or the STA risks losing frames. 2. For a STA whose TIM is set, if the AP is not able to transmit the downlink frames for any reason, the STA ends up wasting the slot. | Please consider all the implications and explicitly state the rules e.g. STA is not required to send PS-Poll even when its TIM is set. Since this also changes the STA's PS-mode behavior, it should also be mentioned somewhere in section 10.2.2.2. | REVISED (MAC: 2015-01-15 07:39:54Z) TGah editor to make the changes shown in 11-15/0133r1 under all headings that include CID 5011. | EDITOR |  |  |  | I | EDITOR: 2015-01-20 18:39:02Z | 3.2 | 2015-01-20 18:39 | EDITOR
5012 | Rojan Chitrakar | 205 | 3 | 8.3.3.6 | 93 | 28 | E | N | 93.28 | 28 | 8.3.3.6 |  | V | Alfred Asterjadhi | 11-14/1516r0 |  | Order of Relay Activation element is 44 or 41? | Please reconfirm the order of Relay Activation element | REVISED (MAC: 2014-11-06 09:31:44Z) Agree with the comment. Correct order number is 41. TGah editor to replace “44” with “41”. TGah editor: This is an inline instruction. | EDITOR |  |  |  | I | EDITOR: 2014-11-18 02:33:59Z | 3.1 | 2014-11-18 02:34 | EDITOR
5013 | Rojan Chitrakar | 205 | 3 | 8.4.1.6 | 99 | 46 | T | N | 99.46 | 46 | 8.4.1.6 |  | V | Zander Lei | 11-14/1575r1 |  | When dot11ShortBeaconInterval is equal to true, the unit of Listen Interval parameter is not clear, is it Beacon Interval or should it be Short Beacon Interval? | If we follow the example of DTIM Period, the unit should be Short Beacon Interval when dot11ShortBeaconInterval is equal to true and Beacon Interval otherwise. Please clarify. | REVISED (MAC: 2015-01-12 09:01:08Z) Agreed in principle. TGah editor to make the changes shown in 11-14/1575r1 under all headings that include CID 5013. | EDITOR |  |  |  | I | EDITOR: 2015-01-20 00:50:42Z | 3.2 | 2015-01-20 00:51 | EDITOR
5014 | Rojan Chitrakar | 205 | 3 | 8.4.2.170d | 138 | 37 | T | N | 138.37 | 37 | 8.4.2.170d |  | V | Jason Lee | 11-15/0138r1 |  | When dot11ShortBeaconInterval is equal to true, the unit of AID Request Interval field is not clear, is it Beacon Interval or should it be Short Beacon Interval? | If we follow the example of DTIM Period, the unit should be Short Beacon Interval when dot11ShortBeaconInterval is equal to true and Beacon Interval otherwise. Please clarify. | REVISED (MAC: 2015-01-15 07:46:17Z) Agree with the commenter in principle. TGah Editor to make changes shown in 15/0138r1. | EDITOR |  |  |  | I | EDITOR: 2015-01-20 18:23:39Z | 3.2 | 2015-01-20 18:24 | EDITOR
5015 | Rojan Chitrakar | 205 | 3 | 8.4.2.170d | 138 | 42 | T | N | 138.42 | 42 | 8.4.2.170d |  | V | Jason Lee | 11-15/0138r1 |  | When dot11ShortBeaconInterval is equal to true, the unit of AID Request Interval field is not clear, is it Beacon Interval or should it be Short Beacon Interval? | If we follow the example of DTIM Period, the unit should be Short Beacon Interval when dot11ShortBeaconInterval is equal to true and Beacon Interval otherwise. Please clarify. | REVISED (MAC: 2015-01-15 07:46:28Z) Agree with the commenter in principle. TGah Editor to make changes shown in 15/0138r1. | EDITOR |  |  |  | I | EDITOR: 2015-01-20 18:23:41Z | 3.2 | 2015-01-20 18:24 | EDITOR
5016 | Rojan Chitrakar | 205 | 3 | 8.4.2.170e | 139 | 60 | T | N | 139.6 | 60 | 8.4.2.170e |  | V | Jason Lee | 11-15/0138r1 |  | When dot11ShortBeaconInterval is equal to true, the unit of AID Response Interval field is not clear, is it Beacon Interval or should it be Short Beacon Interval? | If we follow the example of DTIM Period, the unit should be Short Beacon Interval when dot11ShortBeaconInterval is equal to true and Beacon Interval otherwise. Please clarify. | REVISED (MAC: 2015-01-15 07:47:34Z) Agree with the commenter in principle. TGah Editor to make changes shown in 15/0138r1. | EDITOR |  |  |  | I | EDITOR: 2015-01-20 18:23:49Z | 3.2 | 2015-01-20 18:24 | EDITOR
5017 | Rojan Chitrakar | 205 | 3 | 8.4.2.170e | 140 | 5 | T | N | 140.05 | 5 | 8.4.2.170e |  | V | Jason Lee | 11-15/0138r1 |  | When dot11ShortBeaconInterval is equal to true, the unit of AID Response Interval field is not clear, is it Beacon Interval or should it be Short Beacon Interval? | If we follow the example of DTIM Period, the unit should be Short Beacon Interval when dot11ShortBeaconInterval is equal to true and Beacon Interval otherwise. Please clarify. | REVISED (MAC: 2015-01-15 07:47:45Z) Agree with the commenter in principle. TGah Editor to make changes shown in 15/0138r1. | EDITOR |  |  |  | I | EDITOR: 2015-01-20 18:23:52Z | 3.2 | 2015-01-20 18:24 | EDITOR
5018 | Rojan Chitrakar | 205 | 3 | O.2 | 577 | 60 | E | N | 577.6 | 60 | O.2 |  | V | Shoukang Zheng | 11-14/1556r1 |  | Partial Virtual Bitmap example #6 is already used in REVmcD3.2 | Figure title as well as all references need to be updated as per REVmcD3.2. This applies to the rest of the S1G examples as well. | REVISED (MAC: 2015-01-12 08:40:52Z) Agree in principle. TGah editor to make changes shown in 11-14/1556r1 under the heading for CID 5018. | EDITOR |  |  |  | I | EDITOR: 2015-01-19 23:48:39Z | 3.2 | 2015-01-19 23:49 | EDITOR
5019 | Rojan Chitrakar | 205 | 3 | O.2 | 578 | 27 | T | N | 578.27 | 27 | O.2 |  | V | Shoukang Zheng | 11-14/1556r1 |  | The partial virtual bitmap shown in the third example (Figure O-10) is wrong. I believe that in OLB mode all consecutive subblocks need to be included but the example only includes Subblock 0 (AID 1 & 6) and Subblock 2 (AID 21 & 23) and skips Subblock 1 (AID 8 - AID 15); also the length should be 3 and not 2. Based on the current example, how does the receiver figure out that the second Subblock represent Subblock 2 (AID 21 & 23)? Actually, this is not the best example to use for the OLB mode as Block Bitmap mode would be more efficient for this example. OLB would be more efficient than Block Bitmap mode only if the number of consecutive subblocks to be encoded is greater than 8. | Please check and correct accordingly. If possible, provide an alternate example that better illustrates the efficiency of OLB encoding scheme. 12/388r2 contains a good example of OLB. | REVISED (MAC: 2015-01-12 08:41:05Z) Agree in principle. TGah editor to make changes shown in 11-14/1556r1 under the heading for CID 5019. | EDITOR |  |  |  | I | EDITOR: 2015-01-19 23:48:51Z | 3.2 | 2015-01-19 23:49 | EDITOR
5020 | Rojan Chitrakar | 205 | 3 | O.2 | 579 | 31 | T | N | 579.31 | 31 | O.2 |  | V | Shoukang Zheng | 11-14/1556r1 |  | The fifth example mentions that all the STA with the AID value "smaller than 24 except AID 1, AID 6, AID 21 and AID 23" have data buffered in the AP. Is this correct? My understanding of the Inverse Bitmap mode is that if the Inverse Bitmap subfield is set to 1, all the bits of the entire block (AIDs 0 - 63) is inverted and not just part of the block. Should the sentence then be "all STAs smaller than 64 except AID 1, AID 6, AID 21 and AID 23" instead? | Please check and correct accordingly. Also, the referenced figure should be Figure O-12 instead of Figure O-13. | REVISED (MAC: 2015-01-12 08:41:21Z) Agree in principle. TGah editor to make changes shown in 11-14/1556r1 under the heading for CID 5020. | EDITOR |  |  |  | I | EDITOR: 2015-01-19 23:49:02Z | 3.2 | 2015-01-19 23:49 | EDITOR
5021 | Rojan Chitrakar | 205 | 3 | O.2 | 580 | 28 | T | N | 580.28 | 28 | O.2 |  | V | Shoukang Zheng | 11-14/1556r1 |  | The sixth example mentions that all the STA with the AID value "smaller than 32 except AID 31" have data buffered in the AP. Is this correct? My understanding of the Inverse Bitmap mode is that if the Inverse Bitmap subfield is set to 1, all the bits of the entire block (AIDs 0 - 63) is inverted and not just part of it. Should sentence then be "all STAs smaller than 64 except AID 31" instead? | Please check and correct accordingly. | REVISED (MAC: 2015-01-12 08:41:40Z) Agree in principle. TGah editor to make changes shown in 11-14/1556r1 under the heading for CID 5021. | EDITOR |  |  |  | I | EDITOR: 2015-01-19 23:49:22Z | 3.2 | 2015-01-19 23:49 | EDITOR
5022 | Rojan Chitrakar | 205 | 3 | O.2 | 580 | 60 | T | N | 580.6 | 60 | O.2 |  | V | Shoukang Zheng | 11-14/1556r1 |  | The seventh example has same problems as the third and the sixth. Length should be 3 and not 2, Subblock 1 (AID 8 - AID 15) is missing and the AIDs to be encoded should be "all STAs smaller than 64 except AID 1, AID 6, AID 21 and AID 23" | Please check and correct accordingly. | REVISED (MAC: 2015-01-12 08:41:55Z) Agree in principle. TGah editor to make changes shown in 11-14/1556r1 under the heading for CID 5022. | EDITOR |  |  |  | I | EDITOR: 2015-01-19 23:49:38Z | 3.2 | 2015-01-19 23:50 | EDITOR
5023 | Shusaku Shimada | 205 | 3 | 9.42a1 | 286 | 38 | T | N | 286.38 | 38 | 9.42a1 |  | J | Matthew Fischer | 11-15/0083r1 |  | "..., provided that the STA has indicated that it is in a power save mode and no other condition requires the STA to remain awake." need an example to clarify. | Append an example as "..., provided that the STA has indicated that it is in a power save mode and no other condition requires the STA to remain awake, e.g. no STACK is required to transmit, or no further requests for different TWT flows to send are existing even if the TWT requesting STA transmits S1G Capabilities element with the TWT Grouping Support subfield equal to 1." | REJECTED (MAC: 2015-01-15 06:13:07Z) there are many reasons for a STA to remain awake, some of which are included in subclauses scattered throughout the standard and its amendments and some of which are part of the TGah draft amendment and some of which are not requirements of the standard, but are choices on the part of an implementation. There is no value in attempting to provide a full or partial list of these reasons. The commenter has suggested a partial list containing only a few items which are relevant to this amendment, but the inclusion of such a partial list might give some readers the impression that other reasons that arise from other subclaues in the specification might therefore be exempt from the action described here. | EDITOR |  |  |  | N | The resolution resulted in no changes to the document. | 3.2 | 2015-01-20 19:34 | EDITOR
5024 | Shusaku Shimada | 205 | 3 | 9.42a.3 | 289 | 28 | E | N | 289.28 | 28 | 9.42a.3 |  | J | Matthew Fischer | 11-15/0083r1 |  | "If the TWT responding STA has already transmitted a non-zero Next TWT Info/Suspend Duration field ....., the TWT responding STA may respond to the STA with a frame that contains a Next TWT Info/Suspend Duration field." is not clear enough. | Append "Even" as "Even if the TWT responding STA has already transmitted a non-zero Next TWT Info/Suspend Duration field ..., the TWT responding STA may respond .... field." | REJECTED (MAC: 2015-01-15 06:14:55Z) the commenter’s suggestion is to add an adverb which will change the language from being purely descriptive to a more editorial form by unnecessarily emphasizing the stipulated condition. E.g. why does “even” not appear in all instances of “if” that are followed by a clause that includes a normative verb? Which ones should include it and which should not? | EDITOR |  |  |  | N | The resolution resulted in no changes to the document. | 3.2 | 2015-01-20 19:36 | EDITOR
5025 | MARC EMMELMANN | 205 | 3 | 4.2.12b.2.2 |  |  | T | Y |  |  | 4.2.12b.2.2 |  | J | Alfred Asterjadhi | 11-14/1615r2 |  | The resolution of CID 3868 does not give convincing arguments why the stated advantages of the two-hop relay (e.g. flow control or optimized energy consumpton) cannot be applied to a wireless distribution media. Bringing .11 in the sub-1-G band per original intend of the group, does not require additional optimizaiton e.g. in terms of optimized power control or multi-hop forwarding of data. If required, such features should be made entirely independent of the used spectrum. This raises the question why 11ah seems to reinvet meshed-features as also stated in CID 3041. | Delete the concept of relaying from the draft (includin g all related claused) | REJECTED (MAC: 2015-01-12 09:43:25Z) 11ah does not introduce a concept of mesh networking, as suggested in the comment, but rather a linear extension of the link from an AP to a STA, to another STA. The extension caters to the TGah PAR requirement of extending the range to possibly 1 km, which is where relay can play an important role. | EDITOR |  |  |  | N | The resolution resulted in no changes to the document. | 3.2 | 2015-01-22 17:57 | EDITOR
5026 | MARC EMMELMANN | 205 | 3 | 3.2 | 5 | 31 | T | Y | 5.31 | 31 | 3.2 |  | V | Yongho Seok | 11-15/0128r1 |  | "small payload" -- small is a very subjective measure used to classify a STA as a sensor. | replace "small payloads" with "payloads of less than X bytes in size" | REVISED (MAC: 2015-01-15 06:56:57Z) Agree in principe. “small payload” is a very subject terminology. TGah editor to make changes shown in 11-15-0128r1 under the heading for CID 5026, 5439. | EDITOR |  |  |  | I | EDITOR: 2015-01-20 19:01:53Z | 3.2 | 2015-01-20 19:02 | EDITOR
5027 | MARC EMMELMANN | 205 | 3 | 3.2 | 7 | 5 | T | Y | 7.05 | 5 | 3.2 |  | J | Yongho Seok | 11-14/1593r1 |  | definition of "secondary 1 MHz channel" -- The definition is complicated to read and could be rephased to make the sentences shorter. | Replace entire definiton with "secondary 1 MHz channel: The 1 MHz channel adjacent to the primary 1 MHz channel. In a 2 MHz sub 1 GHz (S1G) basic service set (BSS), primary and secondary 1 MHz channel together form the 2 MHz channel of the 2 MHz S1G BSS. In a 4 MHz, 8 MHz, and 16 MHz S1G BSS, primary and secondary 1 MHz channel together form the primary 2 MHz channel of the S1G BSS." | REJECTED (MAC: 2015-01-12 10:54:42Z) Current definition of the secondary 1 MHz channel is following the same wording structure with the secondary 20 MHz defined in IEEE 802.11 REVmc. “secondary 20 MHz channel: In a 40 MHz very high throughput (VHT) basic service set (BSS), the 20 MHz channel adjacent to the primary 20 MHz channel that together form the 40 MHz channel of the 40 MHz VHT BSS. In an 80 MHz VHT BSS, the 20 MHz channel adjacent to the primary 20 MHz channel that together form the primary 40 MHz channel of the 80 MHz VHT BSS. In a 160 MHz or 80+80 MHz VHT BSS, the 20 MHz channel adjacent to the primary 20 MHz channel that together form the primary 40 MHz channel of the 160 MHz or 80+80 MHz VHT BSS. In a VHT BSS, the secondary 20 MHz channel is also the secondary channel.” Please submit the comment to IEEE 802.11mc. If our base draft (IEEE 802.11 REVmc D3.0) will be changed based on the comment, TGah will also update current definitions. | EDITOR |  |  |  | N | The resolution resulted in no changes to the document. | 3.2 | 2015-01-20 01:43 | EDITOR
5028 | MARC EMMELMANN | 205 | 3 | 3.2 | 7 | 14 | T | Y | 7.14 | 14 | 3.2 |  | J | Yongho Seok | 11-14/1593r1 |  | definition of "secondary 2 MHz channel" -- The definition is complicated to read and could be rephased to make the sentences shorter. | Replace entire definiton with "secondary 2 MHz channel: The 2 MHz channel adjacent to the primary 2 MHz channel. In a 4 MHz sub 1 GHz (S1G) basic service set (BSS), primary and secondary 2 MHz channel together form the 4 MHz channel of the 4 MHz S1G BSS. In a 8 MHz, and 16 MHz S1G BSS, primary and secondary 2 MHz channel together form the primary 4 MHz channel of the S1G BSS." | REJECTED (MAC: 2015-01-12 10:54:55Z) Current definition of the secondary 2 MHz channel is following the same wording structure with the secondary 20 MHz defined in IEEE 802.11 REVmc. Please submit the comment to IEEE 802.11mc. If our base draft (IEEE 802.11 REVmc D3.0) will be changed based on the comment, TGah will also update current definitions. | EDITOR |  |  |  | N | The resolution resulted in no changes to the document. | 3.2 | 2015-01-20 01:43 | EDITOR
5029 | MARC EMMELMANN | 205 | 3 | 3.2 | 7 | 22 | T | Y | 7.22 | 22 | 3.2 |  | J | Yongho Seok | 11-14/1593r1 |  | definition of "secondary 4 MHz channel" -- The definition is complicated to read and could be rephased to make the sentences shorter. | Replace entire definiton with "secondary 4 MHz channel: The 4 MHz channel adjacent to the primary 4 MHz channel. In a 8 MHz sub 1 GHz (S1G) basic service set (BSS), primary and secondary 4 MHz channel together form the 8 MHz channel of the 8 MHz S1G BSS. In a 16 MHz S1G BSS, primary and secondary 4 MHz channel together form the primary 8 MHz channel of the S1G BSS." | REJECTED (MAC: 2015-01-12 10:55:06Z) Current definition of the secondary 4 MHz channel is following the same wording structure with the secondary 20 MHz defined in IEEE 802.11 REVmc. Please submit the comment to IEEE 802.11mc. If our base draft (IEEE 802.11 REVmc D3.0) will be changed based on the comment, TGah will also update current definitions. | EDITOR |  |  |  | N | The resolution resulted in no changes to the document. | 3.2 | 2015-01-20 01:43 | EDITOR
5030 | MARC EMMELMANN | 205 | 3 | 3.2 | 7 | 28 | T | Y | 7.28 | 28 | 3.2 |  | J | Yongho Seok | 11-14/1593r1 |  | definition of "secondary 8 MHz channel" -- The definition is complicated to read and could be rephased to make the sentences shorter. | Replace entire definiton with "secondary 8 MHz channel: The 8 MHz channel adjacent to the primary 8 MHz channel. In a 16 MHz sub 1 GHz (S1G) basic service set (BSS), primary and secondary 8 MHz channel together form the 16 MHz channel of the 16 MHz S1G BSS. " | REJECTED (MAC: 2015-01-12 10:55:20Z) Current definition of the secondary 8 MHz channel is following the same wording structure with the secondary 20 MHz defined in IEEE 802.11 REVmc. Please submit the comment to IEEE 802.11mc. If our base draft (IEEE 802.11 REVmc D3.0) will be changed based on the comment, TGah will also update current definitions. | EDITOR |  |  |  | N | The resolution resulted in no changes to the document. | 3.2 | 2015-01-20 01:43 | EDITOR
5031 | MARC EMMELMANN | 205 | 3 | 3.3 | 8 | 20 | T | Y | 8.2 | 20 | 3.3 |  | J | Yongho Seok | 11-14/1593r1 |  | "(short) beacon interval" -- The suggested change does neither define an abbreviation nor a usefull acronym. It seems that the purpose of the inserted text is to overcome two different "language styles" used in the document. Either of the two wording are interchangeable and TGah should decide on one use and then do a global search and replace to streamline the text. | Delete "(short) beacon interval short beacon interval or beacon interval" | REJECTED (MAC: 2015-01-12 10:56:20Z) In the previous LB 203, see the resolution of CID 3180 from 11-14/0907r1. Replace "short beacon interval or beacon interval" with (short) beacon interval" and add the following acronyms in subclause 3.3: "(short) beacon interval short beacon interval or beacon interval". And also add the following acronym for "T(S)BTT TBTT or TSBTT". | EDITOR |  |  |  | N | The resolution resulted in no changes to the document. | 3.2 | 2015-01-20 01:44 | EDITOR
5032 | MARC EMMELMANN | 205 | 3 | 8.2.4.1.8 | 76 | 38 | T | Y | 76.38 | 38 | 8.2.4.1.8 |  | J | Alfred Asterjadhi | 11-14/1516r0 |  | "(short) beacon interval" -- using this wording seems to require to introduce a new abbreviation which could easily be avoided by using "short beacon interval or beacon interval". This would alse prevent the use of parenthathes. | Replace "(short) beacon interval" with "short beacon interval or beacon interval" | REJECTED (MAC: 2014-11-06 09:30:37Z) We already have introduced the respective abbreviation for “(short) beacon interval” as part of the comment resolution process of previous LBs. Please refer to P8L20 of 11ah D3.0: “(short) beacon interval short beacon interval or beacon interval”. | EDITOR |  |  |  | N | The resolution resulted in no changes to the document. | 3.1 | 2014-11-18 02:33 | EDITOR
5033 | MARC EMMELMANN | 205 | 3 | 8.2.4.1.8 | 76 | 41 | T | Y | 76.41 | 41 | 8.2.4.1.8 |  | J | Alfred Asterjadhi | 11-14/1516r0 |  | "(short) beacon interval" -- using this wording seems to require to introduce a new abbreviation which could easily be avoided by using "short beacon interval or beacon interval". This would alse prevent the use of parenthathes. | Replace "(short) beacon interval" with "short beacon interval or beacon interval" | REJECTED (MAC: 2014-11-06 09:30:52Z) We already have introduced the respective abbreviation for “(short) beacon interval” as part of the comment resolution process of previous LBs. Please refer to P8L20 of 11ah D3.0: “(short) beacon interval short beacon interval or beacon interval”. | EDITOR |  |  |  | N | The resolution resulted in no changes to the document. | 3.1 | 2014-11-18 02:33 | EDITOR
5034 | MARC EMMELMANN | 205 | 3 | 9.22.5.1 | 269 | 39 | T | Y | 269.39 | 39 | 9.22.5.1 |  | J | Enrico-Henrik Rantala | 11-15/0133r1 |  | "(short) beacon interval" -- using this wording seems to require to introduce a new abbreviation which could easily be avoided by using "short beacon interval or beacon interval". This would alse prevent the use of parenthathes. | Replace "(short) beacon interval" with "short beacon interval or beacon interval" | REJECTED (MAC: 2015-01-15 06:51:20Z) '(short) beacon interval' is explicitly defined on page 8.20 ("3.3 Abbreviations and acronyms") as 'short beacon interval or beacon interval'. NOTE: this is already rejected in 1372r5 with the same argument. | EDITOR |  |  |  | N | The resolution resulted in no changes to the document. | 3.2 | 2015-01-20 18:36 | EDITOR
5035 | MARC EMMELMANN | 205 | 3 | 9.22.5.1 | 270 | 20 | T | Y | 270.2 | 20 | 9.22.5.1 |  | J | Enrico-Henrik Rantala | 11-15/0133r1 |  | "(short) beacon interval" -- using this wording seems to require to introduce a new abbreviation which could easily be avoided by using "short beacon interval or beacon interval". This would alse prevent the use of parenthathes. | Replace "(short) beacon interval" with "short beacon interval or beacon interval" | REJECTED (MAC: 2015-01-15 06:51:33Z) '(short) beacon interval' is explicitly defined on page 8.20 ("3.3 Abbreviations and acronyms") as 'short beacon interval or beacon interval'. NOTE: this is already rejected in 1372r5 with the same argument. | EDITOR |  |  |  | N | The resolution resulted in no changes to the document. | 3.2 | 2015-01-20 18:36 | EDITOR
5036 | MARC EMMELMANN | 205 | 3 | 9.22.5.8 | 271 | 11 | T | Y | 271.11 | 11 | 9.22.5.8 |  | J | Enrico-Henrik Rantala | 11-15/0133r1 |  | "(short) beacon interval" -- using this wording seems to require to introduce a new abbreviation which could easily be avoided by using "short beacon interval or beacon interval". This would alse prevent the use of parenthathes. | Replace "(short) beacon interval" with "short beacon interval or beacon interval" | REJECTED (MAC: 2015-01-15 06:52:39Z) '(short) beacon interval' is explicitly defined on page 8.20 ("3.3 Abbreviations and acronyms") as 'short beacon interval or beacon interval'. NOTE: this is already rejected in 1372r5 with the same argument. Note to editor: the page number referred here is wrong. Should be page 276 instead of 271. | EDITOR |  |  |  | N | The resolution resulted in no changes to the document. | 3.2 | 2015-01-20 18:37 | EDITOR
5037 | MARC EMMELMANN | 205 | 3 | 9.42f | 304 | 2 | T | Y | 304.02 | 2 | 9.42f |  | J | Matthew Fischer | 11-15/0083r1 |  | "(short) beacon interval" -- using this wording seems to require to introduce a new abbreviation which could easily be avoided by using "short beacon interval or beacon interval". This would alse prevent the use of parenthathes. | Replace "(short) beacon interval" with "short beacon interval or beacon interval" | REJECTED (MAC: 2015-01-15 06:16:14Z) the current form is more compact and satisfies the larger number of voters and there is nothing wrong with adding an abbreviation – we have a subclause dedicated for that very purpose. | EDITOR |  |  |  | N | The resolution resulted in no changes to the document. | 3.2 | 2015-01-20 19:38 | EDITOR
5038 | MARC EMMELMANN | 205 | 3 | 9.42f | 304 | 3 | T | Y | 304.03 | 3 | 9.42f |  | J | Matthew Fischer | 11-15/0083r1 |  | "(short) beacon interval" -- using this wording seems to require to introduce a new abbreviation which could easily be avoided by using "short beacon interval or beacon interval". This would alse prevent the use of parenthathes. | Replace "(short) beacon interval" with "short beacon interval or beacon interval" | REJECTED (MAC: 2015-01-15 06:16:25Z) the current form is more compact and satisfies the larger number of voters and there is nothing wrong with adding an abbreviation – we have a subclause dedicated for that very purpose. | EDITOR |  |  |  | N | The resolution resulted in no changes to the document. | 3.2 | 2015-01-20 19:38 | EDITOR
5039 | MARC EMMELMANN | 205 | 3 | 9.42f | 304 | 4 | T | Y | 304.04 | 4 | 9.42f |  | J | Matthew Fischer | 11-15/0083r1 |  | "(short) beacon interval" -- using this wording seems to require to introduce a new abbreviation which could easily be avoided by using "short beacon interval or beacon interval". This would alse prevent the use of parenthathes. | Replace "(short) beacon interval" with "short beacon interval or beacon interval" | REJECTED (MAC: 2015-01-15 06:16:39Z) the current form is more compact and satisfies the larger number of voters and there is nothing wrong with adding an abbreviation – we have a subclause dedicated for that very purpose. | EDITOR |  |  |  | N | The resolution resulted in no changes to the document. | 3.2 | 2015-01-20 19:38 | EDITOR
5040 | MARC EMMELMANN | 205 | 3 | 9.42f | 304 | 34 | T | Y | 304.34 | 34 | 9.42f |  | J | Matthew Fischer | 11-15/0083r1 |  | "(short) beacon interval" -- using this wording seems to require to introduce a new abbreviation which could easily be avoided by using "short beacon interval or beacon interval". This would alse prevent the use of parenthathes. | Replace "(short) beacon interval" with "short beacon interval or beacon interval" | REJECTED (MAC: 2015-01-15 06:16:52Z) the current form is more compact and satisfies the larger number of voters and there is nothing wrong with adding an abbreviation – we have a subclause dedicated for that very purpose. | EDITOR |  |  |  | N | The resolution resulted in no changes to the document. | 3.2 | 2015-01-20 19:38 | EDITOR
5041 | MARC EMMELMANN | 205 | 3 | 9.42f | 304 | 35 | T | Y | 304.35 | 35 | 9.42f |  | J | Matthew Fischer | 11-15/0083r1 |  | "(short) beacon interval" -- using this wording seems to require to introduce a new abbreviation which could easily be avoided by using "short beacon interval or beacon interval". This would alse prevent the use of parenthathes. | Replace "(short) beacon interval" with "short beacon interval or beacon interval" | REJECTED (MAC: 2015-01-15 06:17:08Z) the current form is more compact and satisfies the larger number of voters and there is nothing wrong with adding an abbreviation – we have a subclause dedicated for that very purpose. | EDITOR |  |  |  | N | The resolution resulted in no changes to the document. | 3.2 | 2015-01-20 19:38 | EDITOR
5042 | MARC EMMELMANN | 205 | 3 | 9.42f | 306 | 27 | T | Y | 306.27 | 27 | 9.42f |  | J | Matthew Fischer | 11-15/0083r1 |  | "(short) beacon interval" -- using this wording seems to require to introduce a new abbreviation which could easily be avoided by using "short beacon interval or beacon interval". This would alse prevent the use of parenthathes. | Replace "(short) beacon interval" with "short beacon interval or beacon interval" | REJECTED (MAC: 2015-01-15 06:18:20Z) the current form is more compact and satisfies the larger number of voters and there is nothing wrong with adding an abbreviation – we have a subclause dedicated for that very purpose. | EDITOR |  |  |  | N | The resolution resulted in no changes to the document. | 3.2 | 2015-01-20 19:39 | EDITOR
5043 | MARC EMMELMANN | 205 | 3 | 9.42f | 306 | 25 | T | Y | 306.25 | 25 | 9.42f |  | J | Matthew Fischer | 11-15/0083r1 |  | "(short) beacon interval" -- using this wording seems to require to introduce a new abbreviation which could easily be avoided by using "short beacon interval or beacon interval". This would alse prevent the use of parenthathes. | Replace "(short) beacon interval" with "short beacon interval or beacon interval" | REJECTED (MAC: 2015-01-15 06:18:05Z) the current form is more compact and satisfies the larger number of voters and there is nothing wrong with adding an abbreviation – we have a subclause dedicated for that very purpose. | EDITOR |  |  |  | N | The resolution resulted in no changes to the document. | 3.2 | 2015-01-20 19:39 | EDITOR
5044 | MARC EMMELMANN | 205 | 3 | 9.42f | 306 | 31 | T | Y | 306.31 | 31 | 9.42f |  | J | Matthew Fischer | 11-15/0083r1 |  | "(short) beacon interval" -- using this wording seems to require to introduce a new abbreviation which could easily be avoided by using "short beacon interval or beacon interval". This would alse prevent the use of parenthathes. | Replace "(short) beacon interval" with "short beacon interval or beacon interval" | REJECTED (MAC: 2015-01-15 06:18:34Z) the current form is more compact and satisfies the larger number of voters and there is nothing wrong with adding an abbreviation – we have a subclause dedicated for that very purpose. | EDITOR |  |  |  | N | The resolution resulted in no changes to the document. | 3.2 | 2015-01-20 19:39 | EDITOR
5045 | MARC EMMELMANN | 205 | 3 | 9.42f | 306 | 35 | T | Y | 306.35 | 35 | 9.42f |  | J | Matthew Fischer | 11-15/0083r1 |  | "(short) beacon interval" -- using this wording seems to require to introduce a new abbreviation which could easily be avoided by using "short beacon interval or beacon interval". This would alse prevent the use of parenthathes. | Replace "(short) beacon interval" with "short beacon interval or beacon interval" | REJECTED (MAC: 2015-01-15 06:18:50Z) the current form is more compact and satisfies the larger number of voters and there is nothing wrong with adding an abbreviation – we have a subclause dedicated for that very purpose. | EDITOR |  |  |  | N | The resolution resulted in no changes to the document. | 3.2 | 2015-01-20 19:39 | EDITOR
5046 | MARC EMMELMANN | 205 | 3 | 9.42f | 306 | 61 | T | Y | 306.61 | 61 | 9.42f |  | J | Matthew Fischer | 11-15/0083r1 |  | "(short) beacon interval" -- using this wording seems to require to introduce a new abbreviation which could easily be avoided by using "short beacon interval or beacon interval". This would alse prevent the use of parenthathes. | Replace "(short) beacon interval" with "short beacon interval or beacon interval" | REJECTED (MAC: 2015-01-15 06:19:05Z) the current form is more compact and satisfies the larger number of voters and there is nothing wrong with adding an abbreviation – we have a subclause dedicated for that very purpose. | EDITOR |  |  |  | N | The resolution resulted in no changes to the document. | 3.2 | 2015-01-20 19:39 | EDITOR
5047 | MARC EMMELMANN | 205 | 3 | 9.42g.5.2 | 317 | 6 | T | Y | 317.06 | 6 | 9.42g.5.2 |  | J | Yongho Seok | 11-15/0128r1 |  | "(short) beacon interval" -- using this wording seems to require to introduce a new abbreviation which could easily be avoided by using "short beacon interval or beacon interval". This would alse prevent the use of parenthathes. | Replace "(short) beacon interval" with "short beacon interval or beacon interval" | REJECTED (MAC: 2015-01-15 07:43:30Z) The current form is more compact and satisfies the larger number of voters and there is nothing wrong with adding an abbreviation – we have a subclause dedicated for that very purpose. | EDITOR |  |  |  | N | The resolution resulted in no changes to the document. | 3.2 | 2015-01-20 19:04 | EDITOR
5048 | MARC EMMELMANN | 205 | 3 | 10.2.2.20 | 343 | 39 | T | Y | 343.39 | 39 | 10.2.2.20 |  | J | Alfred Asterjadhi | 11-14/1516r0 |  | "(short) beacon interval" -- using this wording seems to require to introduce a new abbreviation which could easily be avoided by using "short beacon interval or beacon interval". This would alse prevent the use of parenthathes. | Replace "(short) beacon interval" with "short beacon interval or beacon interval" | REJECTED (MAC: 2014-11-06 09:34:24Z) We already have introduced the respective abbreviation for “(short) beacon interval” as part of the comment resolution process of previous LBs. Please refer to P8L20 of 11ah D3.0: “(short) beacon interval short beacon interval or beacon interval”. | EDITOR |  |  |  | N | The resolution resulted in no changes to the document. | 3.1 | 2014-11-18 02:36 | EDITOR
5049 | MARC EMMELMANN | 205 | 3 | 10.2.2.20 | 343 | 60 | T | Y | 343.6 | 60 | 10.2.2.20 |  | J | Alfred Asterjadhi | 11-14/1516r0 |  | "(short) beacon interval" -- using this wording seems to require to introduce a new abbreviation which could easily be avoided by using "short beacon interval or beacon interval". This would alse prevent the use of parenthathes. | Replace "(short) beacon interval" with "short beacon interval or beacon interval" | REJECTED (MAC: 2014-11-06 09:34:38Z) We already have introduced the respective abbreviation for “(short) beacon interval” as part of the comment resolution process of previous LBs. Please refer to P8L20 of 11ah D3.0: “(short) beacon interval short beacon interval or beacon interval”. | EDITOR |  |  |  | N | The resolution resulted in no changes to the document. | 3.1 | 2014-11-18 02:36 | EDITOR
5050 | MARC EMMELMANN | 205 | 3 | 3.3 | 8 | 29 | T | Y | 8.29 | 29 | 3.3 |  | V | Yongho Seok | 11-14/1593r1 |  | "NDP_1M" -- abbreviations and acronyms should always be used as if the acronym was spelled out. The usage of "NDP_1M" is inconsistent throughout the document. The abbreviation stands for a "specific frame" (object) "NDP CMAC frame that is ..." but NDP_1M is no consistently used in that way but, e.g. as an adjective later on ("NDP_1M frame"). Searching the document results in NDP_1M mostly being used as an adjective in combination with "frame". The easiest was would be to add a defintion for "NDP_1M frame" in the definition section. Defining an abbrevihation of repeating parts of a sentence is a rather bad habit anyway and causes logical errors to be introduced in the standard. Note: same applex to NDP_2M. Conduct a global search for NDP_1M and NDP_2M to find all sections that are effected. | Delete abbreviation "NDP_1MNDP CMAC frame that is transmitted using the S1G_1M format" and "NDP_1M" and add definitions for "NDP_1M frame" and "NDP_2M frame | REVISED (MAC: 2015-01-12 10:56:32Z) Agree in principle. NDP_1M and NDP_2M should be moved to a definition section as suggested by the commenter. TGah editor to make changes shown in 11-14-1593r1 under the heading for CID 5050. | EDITOR |  |  |  | I | EDITOR: 2015-01-20 01:43:48Z | 3.2 | 2015-01-20 01:44 | EDITOR
5051 | MARC EMMELMANN | 205 | 3 | 3.3 | 8 | 31 | T | Y | 8.31 | 31 | 3.3 |  | V | Yongho Seok | 11-14/1593r1 |  | "NDP (PS-Poll-)Ack" -- the abbreviation add a new syntax just to avoid a bit longer sentence while not making it easier to read to document. In short, it just saves some ink on the paper. Avoid such abbrevihations which do not essentially add towards the readability of the doument. | Delete the abbreviahation "NDP (PS-Poll-)Ack". Globally replace "NDP (PS-Poll-)Ack" with "NDP Ack or NDP PS-Poll-Ack" | REVISED (MAC: 2015-01-12 10:56:43Z) Agree in principle. Because NDP (PS-Poll-)ACK represents an abbreviation for the new syntax, clause 8.2.2 (Conventions) is more appropriate for adding the description. TGah editor to make changes shown in 11-14-1593r1 under the heading for CID 5051. | EDITOR |  |  |  | I | EDITOR: 2015-01-20 01:44:10Z | 3.2 | 2015-01-20 01:44 | EDITOR
5052 | MARC EMMELMANN | 205 | 3 | 3.3 | 8 | 36 | T | Y | 8.36 | 36 | 3.3 |  | V | Yongho Seok | 11-14/1593r1 |  | PS-Poll(+BDT) -- the abbreviation add a new syntax just to avoid a bit longer sentence while not making it easier to read to document. In short, it just saves some ink on the paper. Avoid such abbrevihations which do not essentially add towards the readability of the doument. | Delete abbrevihation "PS-Poll(+BDT)" Globally replace "PS-Poll(+BDT)" with "PS-Poll or PS-Poll+BDT" | REVISED (MAC: 2015-01-12 10:56:54Z) Agree in principle. Because PS-Poll(+BDT) represents an abbreviation for the new syntax, clause 8.2.2 (Conventions) is more appropriate for adding the description. TGah editor to make changes shown in 11-14-1593r1 under the heading for CID 5052. | EDITOR |  |  |  | I | EDITOR: 2015-01-20 01:44:21Z | 3.2 | 2015-01-20 01:44 | EDITOR
5053 | MARC EMMELMANN | 205 | 3 | 3.3 | 8 | 54 | T | Y | 8.54 | 54 | 3.3 |  | J | Yongho Seok | 11-14/1593r1 |  | T(S)BTT -- the abbreviation add a new syntax just to avoid a bit longer sentence while not making it easier to read to document. In short, it just saves some ink on the paper. Avoid such abbrevihations which do not essentially add towards the readability of the doument. | Delete abbrevihation of "TB(S)TT". Globally replace "TB(S)TT" with "TBTT or TBSTT" | REJECTED (MAC: 2015-01-12 10:57:18Z) In the previous LB 203, see the resolution of CID 3180 from 11-14/0907r1. Replace "short beacon interval or beacon interval" with (short) beacon interval" and add the following acronyms in subclause 3.3: "(short) beacon interval short beacon interval or beacon interval". And also add the following acronym for "T(S)BTT TBTT or TSBTT". | EDITOR |  |  |  | N | The resolution resulted in no changes to the document. | 3.2 | 2015-01-20 01:45 | EDITOR
5054 | MARC EMMELMANN | 205 | 3 | 4.3.13a.1 | 10 | 51 | T | Y | 10.51 | 51 | 4.3.13a.1 |  | V | Zander Lei | 11-14/1574r0 |  | S1G features to not guarantee to reduce energy consumption or to enhance range. Hence the statement is false, as the claimed effect depends on the actual implementation (using the features). | Replace "features either reduce" with "features enable either reduction" | REVISED (MAC: 2015-01-12 08:58:33Z) Agreed in principle. TGah editor to make the changes showin in 11-14/1574r0 under all headings that include CID 5054. | EDITOR |  |  |  | I | EDITOR: 2015-01-20 00:40:14Z | 3.2 | 2015-01-20 00:40 | EDITOR
5055 | MARC EMMELMANN | 205 | 3 | 6.3.3.2.3 | 15 | 19 | T | Y | 15.19 | 19 | 6.3.3.2.3 |  | V | Yongho Seok | 11-14/1550r1 |  | Is it the intend to use the value of dot11MaxAwayDuration for the value of MaxAwayDuration (in case the dot11MaxAwayDuration is non zero)? If this is the case, it should be said so. | Add the following sentente in the last column: "If MaxAwayDuration is present, it is set to dot11MaxAwayDuration". | REVISED (MAC: 2015-01-12 08:34:05Z) The intention is to say that the MAD element is optionally present in a Probe Request frame if dot11MaxAwayDuration is a non-zero. Please refer the following sentence in the sub-clause 10.2.2.20: “An STA may include a MAD element in the Probe Request or (Re-)Association Requests frames.” The MAD element can be included the Probe Request frame but Table 8-41 (Probe Requst frame body) is missing the MAD element. TGah editor to make changes shown in 11-14-1550r1 under the heading for CID 5055. | EDITOR |  |  |  | I | EDITOR: 2015-01-19 23:09:11Z | 3.2 | 2015-01-19 23:09 | EDITOR
5056 | MARC EMMELMANN | 205 | 3 | 6.3.7.2.2 | 21 | 25 | T | Y | 21.25 | 25 | 6.3.7.2.2 |  | V | Yongho Seok | 11-14/1550r1 |  | "Indicates the maximum duration that the AP is unavailable for communications with" -- missing unit of the value. | Insert "in TUs" after duration | REVISED (MAC: 2015-01-12 08:34:22Z) Agree in principle. But, all same occurrences from the sub-clause 6.3 should be updated. TGah editor to make changes as the following editing instructions: Insert “in TUs” after "the maximum duration" throughout sub-clause 6.3. | EDITOR |  |  |  | I | EDITOR: 2015-01-19 23:10:32Z | 3.2 | 2015-01-19 23:12 | EDITOR
5057 | MARC EMMELMANN | 205 | 3 | 6.3.103.5.1 | 41 | 36 | T | Y | 41.36 | 36 | 6.3.103.5.1 |  | J | Yongho Seok | 11-14/1550r1 |  | The text describes when the MLME-AIDSWITCH primitive is generated but not what it is used for (funciton | Reword text in such a way: "The primitive is used for xxxxx" or "This primite indicates / responses ..." | REJECTED (MAC: 2015-01-12 08:34:57Z) The current wording is saying both when this primitive is generated and what is the function. 1) When this primitive is used: This primitive is either generated in response to a received AID Switch Request frame or autonomously by the AP. 2) What is the function: This primitive requests the transmission of an AID Switch Response frame. Also please refer the following wording from IEEE 802.11 REVmc D3.0: 6.3.60.5 MLME-FMS.response 6.3.60.5.1 Function This primitive is either generated in response to a received FMS Request frame or autonomously by the AP and requests the transmission of an FMS Response frame. Same wording has been used in IEEE 802.11 REVmc base specification. If the comment still has a concern from this wording, please submit a comment to IEEE 802.11 REVmc. | EDITOR |  |  |  | N | The resolution resulted in no changes to the document. | 3.2 | 2015-01-19 23:13 | EDITOR
5058 | MARC EMMELMANN | 205 | 3 | 6.3.111.5.1 | 57 | 34 | T | Y | 57.34 | 34 | 6.3.111.5.1 |  | J | Yongho Seok | 11-14/1550r1 |  | The text is worded as such it describes when the primitive is GENERATED and not HOW IT IS USED (function) | Reword text in such a way: "The primitive is used for xxxxx" or "This primite indicates / responses ..." | REJECTED (MAC: 2015-01-12 08:35:19Z) The current wording is saying both when this primitive is generated and what is the function. 1) When this primitive is used: This primitive is generated in response to a received Header Compression frame. 2) What is the function: This primitive and requests the transmission of a Header Compression frame. Also please refer the following wording from IEEE 802.11 REVmc D3.0: 6.3.60.5 MLME-FMS.response 6.3.60.5.1 Function This primitive is either generated in response to a received FMS Request frame or autonomously by the AP and requests the transmission of an FMS Response frame. Same wording has been used in IEEE 802.11 REVmc base specification. If the comment still has a concern from this wording, please submit a comment to IEEE 802.11 REVmc. | EDITOR |  |  |  | N | The resolution resulted in no changes to the document. | 3.2 | 2015-01-19 23:13 | EDITOR
5059 | MARC EMMELMANN | 205 | 3 | 6.3.114.5 | 65 | 6 | T | Y | 65.06 | 6 | 6.3.114.5 |  | J | Yongho Seok | 11-14/1550r1 |  | The text is worded as such it describes when the primitive is GENERATED and not HOW IT IS USED (function) | Reword text in such a way: "The primitive is used for xxxxx" or "This primite indicates / responses ..." | REJECTED (MAC: 2015-01-12 08:35:38Z) The current wording is saying both when this primitive is generated and what is the function. 1) When this primitive is used: This primitive is generated in response to a received Relay Activation Request frame. 2) What is the function: This primitive requests the transmission of a Relay Activation Response frame. Also please refer the following wording from IEEE 802.11 REVmc D3.0: 6.3.60.5 MLME-FMS.response 6.3.60.5.1 Function This primitive is either generated in response to a received FMS Request frame or autonomously by the AP and requests the transmission of an FMS Response frame. Same wording has been used in IEEE 802.11 REVmc base specification. If the comment still has a concern from this wording, please submit a comment to IEEE 802.11 REVmc. | EDITOR |  |  |  | N | The resolution resulted in no changes to the document. | 3.2 | 2015-01-19 23:14 | EDITOR
5060 | MARC EMMELMANN | 205 | 3 | 7.3.5.12.2 | 70 | 18 | T | Y | 70.18 | 18 | 7.3.5.12.2 |  | J | Liwen Chu | 11-14/1602r1 |  | Figure 7-5 -- Why does the figure not show a"primary4" and "primary8"? | Enhance figure to show primary4 and primary8 and enhance Table 7-5 accordingly | REJECTED (MAC: 2015-01-12 09:14:48Z) Discussion: The figure is about the channel-list parameter elements in PHY-CCA.indication where primary4 and primary8 are not needed. | EDITOR |  |  |  | N | The resolution resulted in no changes to the document. | 3.2 | 2015-01-20 02:17 | EDITOR
5061 | MARC EMMELMANN | 205 | 3 | 8.2.4.6.3 | 79 | 54 | E | N | 79.54 | 54 | 8.2.4.6.3 |  | J | Liwen Chu | 11-14/1601r1 |  | "The S1G subfield is set to 1 by an S1G STA and is set to 0 by a non-S1G STA" --- "is set to" is usually only used to emphasize the act of changing / setting the field from one value to another. Here, the statement describes the value of the S1G subfield if the frame is transmissted by S1G STAs. | Change "The S1G subfield is set to 1 by an S1G STA and is set to 0 by a non-S1G STA" to "For S1G STAs, the S1G subfield equals 1. For non-S1G STAs, the S1G subfield equals 0." | REJECTED (MAC: 2015-01-12 09:12:53Z) Discussion: “xxx field is set to yyy” is widely used in clause 8 of 11mc draft. | EDITOR |  |  |  | N | The resolution resulted in no changes to the document. | 3.2 | 2015-01-20 02:09 | EDITOR
5062 | MARC EMMELMANN | 205 | 3 | 8.3.1.6 | 87 | 6 | E | N | 87.06 | 6 | 8.3.1.6 |  | J | Alfred Asterjadhi | 11-14/1516r0 |  | Use of "is set to" -- The sentence describes the value of the field / bit and not the process of changing it from one value to another. Hence, instead of "is set to X", the wording should be "equals X". | Replace "is set to" with "equals" or "is equal to" | REJECTED (MAC: 2014-11-06 09:31:11Z) The comment refers to text that is present in the baseline: “When transmitted by a non-DMG and non-S1G STA, the Duration field is set to 0..” which is inline with the recommendations in the Editor’s style guide. If this is considered to be an issue please submit the comment to REVmc. | EDITOR |  |  |  | N | The resolution resulted in no changes to the document. | 3.1 | 2014-11-18 02:34 | EDITOR
5063 | MARC EMMELMANN | 205 | 3 | 8.3.1.6 | 87 | 12 | E | N | 87.12 | 12 | 8.3.1.6 |  | J | Alfred Asterjadhi | 11-14/1516r0 |  | Use of "is set to" -- The sentence describes the value of the field / bit and not the process of changing it from one value to another. Hence, instead of "is set to X", the wording should be "equals X". | Replace "is set to" with "equals" or "is equal to" | REJECTED (MAC: 2014-11-06 09:31:24Z) The comment refers to the following text: “When transmitted by an S1G STA, the Duration field is set to either 0 or a truncated time as described in 9.22.2.9 (Truncation of TXOP).” which is inline with the recommendations in the Editor’s style guide and the terminology used in baseline for the same condition (see cited text for CID 5062). If this is considered to be an issue please submit the comment to REVmc. | EDITOR |  |  |  | N | The resolution resulted in no changes to the document. | 3.1 | 2014-11-18 02:34 | EDITOR
5064 | MARC EMMELMANN | 205 | 3 | 8.3.2.1 | 88 | 63 | T | Y | 88.63 | 63 | 8.3.2.1 |  | J | Liwen Chu | 11-14/1603r3 |  | Note 1 does not specify the value of the Address 1 field if an individually addressed A-MSDU frame is used in DMS and relay. | Specify what is contained in the Address 1 field if an individually addressed A-MSDU frame is used in DMS and relay | REJECTED (MAC: 2015-01-12 09:22:46Z) Discussion: It is the receiver’s MAC address which his always true. | EDITOR |  |  |  | N | The resolution resulted in no changes to the document. | 3.2 | 2015-01-22 16:58 | EDITOR
5065 | MARC EMMELMANN | 205 | 3 | 8.3.2.1 | 89 | 28 | T | Y | 89.28 | 28 | 8.3.2.1 |  | J | Liwen Chu | 11-14/1603r3 |  | Note 2 does not specify the value of the Address 2 field if an individually addressed A-MSDU frame is used in DMS and relay. | Specify what is contained in the Address 2 field if an individually addressed A-MSDU frame is used in DMS and relay | REJECTED (MAC: 2015-01-12 09:23:34Z) Discussion: It is the transmitter’s MAC address which is always true. | EDITOR |  |  |  | N | The resolution resulted in no changes to the document. | 3.2 | 2015-01-22 16:58 | EDITOR
5066 | MARC EMMELMANN | 205 | 3 | 8.3.2.2.4 | 90 | 5 | T | Y | 90.05 | 5 | 8.3.2.2.4 |  | J | Liwen Chu | 11-14/1603r3 |  | "each A-MSDU subframe (except the last) is padded, so that its length is a multiple of 4 octets." -- why are not all frames treated equally? Given that length informaiton is included per frame, no frame requires the padding. If the padding is important for optimizaiton / implementation issues, why is the last one not padded as well. Note: also effects 91.7 | Remove the padding. | REJECTED (MAC: 2015-01-12 09:23:55Z) Discussion: A-MSDU subframe padding except last subframe is deined in 11mc. The commenter should raise this issue to 11mc. | EDITOR |  |  |  | N | The resolution resulted in no changes to the document. | 3.2 | 2015-01-22 16:59 | EDITOR
5067 | MARC EMMELMANN | 205 | 3 | 8.3.3.5 | 91 | 43 | T | Y | 91.43 | 43 | 8.3.3.5 |  | J | Liwen Chu | 11-14/1603r3 |  | The presence of fields is not specified if the MIB variable in the Notes is equal to false. Note: same applies to Table 8-38 at 92.25 and 92.51 and 93.41 and all the other Cls. 8 tables. Note that ocassionally, you specify that the field is not present if dot11xxxx is false (the otherwise case). So obviously, it seems to be important to have a full specification of when the fiel is or is not present. | Add "ohterwise it is not present" at the end of the Notes for the elements having the following order number: 24, 25, 27, 28, 29, 30, and 33 | REJECTED (MAC: 2015-01-12 09:24:33Z) Discussion: The style of “the xxxx element is repset if dot11yyyy is true” is widely used in 11mc. | EDITOR |  |  |  | N | The resolution resulted in no changes to the document. | 3.2 | 2015-01-22 17:00 | EDITOR
5068 | MARC EMMELMANN | 205 | 3 | 8.3.3.5 | 91 | 43 | T | Y | 91.43 | 43 | 8.3.3.5 |  | V | Liwen Chu | 11-14/1603r3 |  | May the MAD and the Reachable Address field be always optionally present (i.e. regardless of a STA being a S1G or non-S1G STA)? Note -- effects other frame fields as well. If you accept the proposed change, you will have to do the change in several places (search for Reachable Address field in Cls. 8 tables) | State that the fields are always optionally present or add a MIB variable condition specifying when they are optionally present and when not. | REVISED (MAC: 2015-01-12 09:24:22Z) Discussion: MAD is only used by S1G STA. Reachable Address is used when Relay is supported. TGah editor: Add “if dot11S1GOptionImplemented is true” to the end of note for MAD in all tables in clause 8.3.3. TGah editor: Add “if dot11RelaySTACapable is true” to the end of note for Reachable Address in all tables in clause 8.3.3. | EDITOR |  |  |  | I | EDITOR: 2015-01-22 16:59:36Z | 3.2 | 2015-01-22 17:00 | EDITOR
5069 | MARC EMMELMANN | 205 | 3 | 8.4.2.170c | 137 | 17 | E | N | 137.17 | 17 | 8.4.2.170c |  | V | Enrico-Henrik Rantala | 11-15/185r0 |  | Usually, values are given in base 10 and not base 2 | Change 01000 to 15 | REVISED (MAC: 2015-01-15 06:48:51Z) TGah editor convert the binary values in subclause 8.4.2.170c to their respective decimal values. | EDITOR |  |  |  | I | EDITOR: 2015-01-20 17:54:57Z | 3.2 | 2015-01-20 17:55 | EDITOR
5070 | MARC EMMELMANN | 205 | 3 | 8.4.2.170c | 140 | 44 | T | Y | 140.44 | 44 | 8.4.2.170c |  | J | Enrico-Henrik Rantala | 11-15/0133r1 |  | "NOTE- The Sectorization Type can be set to 0 only when the AP Sectorized Beam-Capable setting is either 2 or 3." --- The information is an important constraint which should not be a simple note but a normative text. Same at 141.56 | Delete "Note --" at beginning of sentence | REJECTED (MAC: 2015-01-15 06:51:04Z) The normative text for these notes is already present in 9.42g (Sectorized beam operation). No normative text is allowed in clause 8 (except for 8.1). | EDITOR |  |  |  | N | The resolution resulted in no changes to the document. | 3.2 | 2015-01-20 18:36 | EDITOR
5071 | MARC EMMELMANN | 205 | 3 | 8.4.2.170j | 144 | 23 | E | N | 144.23 | 23 | 8.4.2.170j |  | V | Matthew Fischer | 11-15/0083r1 |  | Table 8-258a2 -- usually, values are not given in binary format but to base 10. Same in Table 8-258a3 same in Table 8-258a7 and Table 8-418 and Table 8-419 | Change all values in first column of table to base 10 | REVISED (MAC: 2015-01-15 06:05:11Z) generally agree with commenter, except that tables 8-258a7, 8-418 and 8-419 conform to the style of one of the oldest tables in the 802.11 standard, table 8-1 valid type and subtype combinations where individual bits are named in the column heading, Tgah editor to execute proposed changes found in document 11-15-0083r1 under all headings that include CID 5071. | EDITOR |  |  |  | I | EDITOR: 2015-01-20 19:20:55Z | 3.2 | 2015-01-20 19:21 | EDITOR
5072 | MARC EMMELMANN | 205 | 3 | 8.4.2.170j | 145 | 40 | E | N | 145.4 | 40 | 8.4.2.170j |  | A | Matthew Fischer | 11-15/0083r1 |  | use of is set to : the value of the field is addressed and not the act of changing it. | replace "is set to" with "is equal to" | ACCEPTED (MAC: 2015-01-15 06:06:30Z) Tgah editor to execute proposed changes found in document 11-15-0083r1 under all headings that include CID 5072. | EDITOR |  |  |  | I | EDITOR: 2015-01-20 19:22:14Z | 3.2 | 2015-01-20 19:22 | EDITOR
5073 | MARC EMMELMANN | 205 | 3 | 8.4.2.170l | 160 | 1 | E | N | 160.01 | 1 | 8.4.2.170l |  | J | Matthew Fischer | 11-15/0083r1 |  | "The Sounding Option subfield is set to 0 to indicate" -- value of field is important not the act of changing it to 0. Similar issue at 160.18 and 160.24 and 161.15 | Change to "A Sounding Option subfield equal to 0 indicates" | REJECTED (MAC: 2015-01-15 06:10:13Z) there are at least 120 instances of the cited phrasing in the baseline standard, so the group prefers that a centralized style authority makes a decision on the question to apply to all amendments before accepting the proposed change while also noting that in many instances in both the baseline and the draft amendment, the converse of a condition indicated by a particular value is easily contraindicated by the phrase “otherwise, the bit is set to x”, but there is no convenient, concise, equivalent phrase that can be used to express the converse condition if the suggested alternative phrasing is used. | EDITOR |  |  |  | N | The resolution resulted in no changes to the document. | 3.2 | 2015-01-20 19:27 | EDITOR
5074 | MARC EMMELMANN | 205 | 3 |  | 181 | 7 | E | N | 181.07 | 7 |  |  | A | Alfred Asterjadhi | 11-14/1471r0 |  | More than one bit in the bitmap can be set to 1. -- Value of bit important, not changing it to 1. set to --> equals to | Change set to equal | ACCEPTED (MAC: 2014-11-10 15:05:00Z) | EDITOR |  |  |  | I | EDITOR: 2014-11-18 02:31:06Z | 3.1 | 2014-11-18 02:31 | EDITOR
5075 | MARC EMMELMANN | 205 | 3 | 8.8.5.3 | 210 | 1 | T | Y | 210.01 | 1 | 8.8.5.3 |  | V | Jason Lee | 11-15/0136r2 |  | "The Change Sequence field is defined as an unsigned integer, initialized to 0, that increments when a critical update to the Beacon frame has occurred." -- when is an update critical? You have to specify which changes to the Beacon frame are doomed critical or always indicate a change in the Beacon | Delete "critical" | REVISED (MAC: 2015-01-15 06:40:50Z) ‘critical update’ is described in Clause 10.47 and the text has been updated to reference the Clause. TGah Editor to make changes shown in 15/0136r2 | EDITOR |  |  |  | I | EDITOR: 2015-01-21 06:44:12Z | 3.2 | 2015-01-21 06:44 | EDITOR
5076 | MARC EMMELMANN | 205 | 3 | 8.8.5.3 | 210 | 52 | E | N | 210.52 | 52 | 8.8.5.3 |  | J | Jason Lee | 11-15/0136r2 |  | Value of bit important; not the act of changing it. | Change "It is set to 1 to indicate" to "A value of 1 indicates" | REJECTED (MAC: 2015-01-15 06:41:08Z) Similar terminology is used in baseline document. If this change is really necessary, then it should be done globally to the whole 802.11 documents. | EDITOR |  |  |  | N | The resolution resulted in no changes to the document. | 3.2 | 2015-01-21 06:45 | EDITOR
5077 | MARC EMMELMANN | 205 | 3 | 8.8.5.3 | 210 | 53 | E | N | 210.53 | 53 | 8.8.5.3 |  | J | Jason Lee | 11-15/0136r2 |  | Value of bit important; not the act of changing it. | Change "It is set to 0 to indicate" to "A value of 0 indicates" | REJECTED (MAC: 2015-01-15 06:41:23Z) Similar terminology is used in baseline document. If this change is really necessary, then it should be done globally to the whole 802.11 documents. | EDITOR |  |  |  | N | The resolution resulted in no changes to the document. | 3.2 | 2015-01-21 06:45 | EDITOR
5078 | MARC EMMELMANN | 205 | 3 | 8.8.5.3 | 210 | 57 | E | N | 210.57 | 57 | 8.8.5.3 |  | J | Jason Lee | 11-15/0136r2 |  | Value of bit important; not the act of changing it. | change "is set to" to "equals" | REJECTED (MAC: 2015-01-15 06:41:37Z) Similar with CID 5083 and 5085 that have been already rejected. Similar terminology is used in baseline document. If this change is really necessary, then it should be done globally to the whole 802.11 documents. | EDITOR |  |  |  | N | The resolution resulted in no changes to the document. | 3.2 | 2015-01-21 06:45 | EDITOR
5079 | MARC EMMELMANN | 205 | 3 | 8.8.5.3 | 210 | 63 | E | N | 210.63 | 63 | 8.8.5.3 |  | J | Jason Lee | 11-15/0136r2 |  | Value of bit important; not the act of changing it. | change "is set to" to "equals" | REJECTED (MAC: 2015-01-15 06:41:52Z) Similar with CID 5083 and 5085 that have been already rejected. Similar terminology is used in baseline document. If this change is really necessary, then it should be done globally to the whole 802.11 documents. | EDITOR |  |  |  | N | The resolution resulted in no changes to the document. | 3.2 | 2015-01-21 06:45 | EDITOR
5080 | MARC EMMELMANN | 205 | 3 | 8.8.5.4 | 213 | 33 | T | N | 213.33 | 33 | 8.8.5.4 |  | A | Alfred Asterjadhi | 11-14/1516r0 |  | Use of bit patterns and not values in base-10 | Change "0000" to "A value of 0" | ACCEPTED (MAC: 2014-11-06 09:32:43Z) TGah editor: This is an inline instruction. | EDITOR |  |  |  | I | EDITOR: 2014-11-18 02:34:39Z | 3.1 | 2014-11-18 02:35 | EDITOR
5081 | MARC EMMELMANN | 205 | 3 | 8.8.5.4 | 213 | 34 | T | N | 213.34 | 34 | 8.8.5.4 |  | A | Alfred Asterjadhi | 11-14/1516r0 |  | Use of bit patterns and not values in base-10 | Change "0001" to "A value of 1" | ACCEPTED (MAC: 2014-11-06 09:32:54Z) TGah editor: This is an inline instruction. | EDITOR |  |  |  | I | EDITOR: 2014-11-18 02:35:05Z | 3.1 | 2014-11-18 02:35 | EDITOR
5082 | MARC EMMELMANN | 205 | 3 | 8.8.5.4 | 213 | 38 | E | N | 213.38 | 38 | 8.8.5.4 |  | V | Alfred Asterjadhi | 11-14/1516r0 |  | extra line break | delete extra line-break | REVISED (MAC: 2014-11-06 09:33:33Z) Proposed resolution is the same as for CID 5278 that formats these three paragraphs as an equation. TGah editor: Apply the changes as instructed by proposed resolution for CID 5278. | EDITOR |  |  |  | I | EDITOR: 2014-11-18 02:35:28Z | 3.1 | 2014-11-18 02:35 | EDITOR
5083 | MARC EMMELMANN | 205 | 3 | 8.9.1.3.1 | 217 | 33 | E | N | 217.33 | 33 | 8.9.1.3.1 |  | J | Alfred Asterjadhi | 11-14/1467r1 |  | Value of bit important; not the act of changing it. | Change "is set to" to "equals" | REJECTED (MAC: 2014-11-06 08:54:19Z) The comment refers to the setting of the NDP CMAC Frame Type field: “The NDP CMAC Frame Type field is set to 1.” which is inline with the recommendations in the Editor’s style guide. Also a similar terminology is used in REVmc D3.0 e.g., P554L22: “The More Fragments field is 1 bit in length and is set to 1 in all Data…”. | EDITOR |  |  |  | N | The resolution resulted in no changes to the document. | 3.1 | 2014-11-18 02:12 | EDITOR
5084 | MARC EMMELMANN | 205 | 3 | 8.9.1.3.1 | 218 | 13 | E | N | 218.13 | 13 | 8.9.1.3.1 |  | V | Alfred Asterjadhi | 11-14/1467r1 |  | Value of bit important; not the act of changing it. | Change the two bullets to "A value of 0 indicates that no uplink data is present; a value of 1 indicates that uplink data is present" | REVISED (MAC: 2014-11-06 08:54:36Z) The comment refers to the setting of the Uplink Data Indicator (UDI) subfield: “— Set to 0: No uplink data — Set to 1: Uplink data present” which is inline with the recommendations in the Editor’s style guide. Also a similar terminology is used in REVmc D3.0 e.g., P554L22: “The More Fragments field is 1 bit in length and is set to 1 in all Data…”. However, the proposed change by the commenter to make the two bullets grammatically sound is valid and accounted for in this proposed resolution. TGah editor to make the changes shown in 11-14/1467r1 under all headings that include CID 5084. | EDITOR |  |  |  | I | EDITOR: 2014-11-18 02:12:17Z | 3.1 | 2014-11-18 02:12 | EDITOR
5085 | MARC EMMELMANN | 205 | 3 | 8.9.1.3.2 | 218 | 34 | E | N | 218.34 | 34 | 8.9.1.3.2 |  | J | Alfred Asterjadhi | 11-14/1467r1 |  | Value of field important; not the act of changing it. | Change "is set to" to "equals" | REJECTED (MAC: 2014-11-06 08:55:25Z) The comment refers to the setting of the NDP CMAC Frame Type field: “The NDP CMAC Frame Type field is set to 1.” which is inline with the recommendations in the Editor’s style guide. Also a similar terminology is used in REVmc D3.0 e.g., P554L22: “The More Fragments field is 1 bit in length and is set to 1 in all Data…”. | EDITOR |  |  |  | N | The resolution resulted in no changes to the document. | 3.1 | 2014-11-18 02:13 | EDITOR
5086 | MARC EMMELMANN | 205 | 3 | 8.9.1.3.2 | 219 | 4 | E | N | 219.04 | 4 | 8.9.1.3.2 |  | V | Alfred Asterjadhi | 11-14/1467r1 |  | Value of field important; not the act of changing it. -- it is really obvious for "set from 2 to 9" -- is the value changed from 2 to 9 or do you mean a value range ... | Change "Set to" to "Value of" . | REVISED (MAC: 2014-11-06 08:55:50Z) The comment refers to the setting of the Uplink Data Indicator (UDI) subfield: “— Set to 0: No uplink data — Set to 1: Uplink data present —…” which is inline with the recommendations in the Editor’s style guide. Also a similar terminology is used in REVmc D3.0 e.g., P554L22: “The More Fragments field is 1 bit in length and is set to 1 in all Data…”. The proposed change is to use the same language used in the proposed change for the UDI field of NDP_1M PS-Poll frame as part of the resolution for CID 5084. This clarifies that it is set to a value from the range of values. TGah editor to make the changes shown in 11-14/1467r1 under all headings that include CID 5086. | EDITOR |  |  |  | I | EDITOR: 2014-11-18 02:12:40Z | 3.1 | 2014-11-18 02:13 | EDITOR
5087 | MARC EMMELMANN | 205 | 3 | 8.9.1.3.2 | 219 | 6 | E | N | 219.06 | 6 | 8.9.1.3.2 |  | V | Alfred Asterjadhi | 11-14/1467r1 |  | Value of field important; not the act of changing it. -- it is really obvious for "set from 2 to 9" -- is the value changed from 2 to 9 or do you mean a value range ... | Change "Set to" to "Value of" . | REVISED (MAC: 2014-11-06 08:56:08Z) The comment refers to the setting of the Uplink Data Indicator (UDI) subfield: “— Set to 0: No uplink data — Set to 1: Uplink data present —…” which is inline with the recommendations in the Editor’s style guide. Also a similar terminology is used in REVmc D3.0 e.g., P554L22: “The More Fragments field is 1 bit in length and is set to 1 in all Data…”. The proposed change is to use the same language used in the proposed change for the UDI field of NDP_1M PS-Poll frame as part of the resolution for CID 5084. This clarifies that it is set to a value from the range of values. TGah editor to make the changes shown in 11-14/1467r1 under all headings that include CID 5087. | EDITOR |  |  |  | I | EDITOR: 2014-11-18 02:12:44Z | 3.1 | 2014-11-18 02:13 | EDITOR
5088 | MARC EMMELMANN | 205 | 3 | 8.9.1.3.2 | 219 | 7 | E | N | 219.07 | 7 | 8.9.1.3.2 |  | V | Alfred Asterjadhi | 11-14/1467r1 |  | Value of field important; not the act of changing it. -- it is really obvious for "set from 2 to 9" -- is the value changed from 2 to 9 or do you mean a value range ... | Change "Set from 2 to 9" to "Values from 2 to 9" | REVISED (MAC: 2014-11-06 08:56:24Z) The comment refers to the setting of the Uplink Data Indicator (UDI) subfield: “Set from 2 to 9:…” which is inline with the recommendations in the Editor’s style guide. Also a similar terminology is used in REVmc D3.0 e.g., P554L22: “The More Fragments field is 1 bit in length and is set to 1 in all Data…”. The proposed change is to use the same language used in the proposed change for the UDI field of NDP_1M PS-Poll frame as part of the resolution for CID 5084. This clarifies that it is set to a value from the range of values. TGah editor to make the changes shown in 11-14/1467r1 under all headings that include CID 5088. | EDITOR |  |  |  | I | EDITOR: 2014-11-18 02:12:51Z | 3.1 | 2014-11-18 02:13 | EDITOR
5089 | MARC EMMELMANN | 205 | 3 | 8.9.1.3.2 | 219 | 12 | E | N | 219.12 | 12 | 8.9.1.3.2 |  | V | Alfred Asterjadhi | 11-14/1467r1 |  | Value of field important; not the act of changing it. -- it is really obvious for "set from 2 to 9" -- is the value changed from 2 to 9 or do you mean a value range ... | Change "set to >9" to "values larger than 9" | REVISED (MAC: 2014-11-06 08:56:43Z) The comment refers to the setting of the Uplink Data Indicator (UDI) subfield: “ Set to > 9: The estimated time, ...” which is inline with the recommendations in the Editor’s style guide. Also a similar terminology is used in REVmc D3.0 e.g., P554L22: “The More Fragments field is 1 bit in length and is set to 1 in all Data…”. The proposed change is to use the same language used in the proposed change for the UDI field of NDP_1M PS-Poll frame as part of the resolution for CID 5084. This clarifies that it is set to a value from the range of values. TGah editor to make the changes shown in 11-14/1467r1 under all headings that include CID 5089. | EDITOR |  |  |  | I | EDITOR: 2014-11-18 02:12:57Z | 3.1 | 2014-11-18 02:13 | EDITOR
5090 | MARC EMMELMANN | 205 | 3 | 9.22.2.4 | 264 | 57 | T | Y | 264.57 | 57 | 9.22.2.4 |  | V | Yongho Seok | 11-14/1569r1 |  | Remaining conflicts with baseline standard | Resolve conflicts with baseline before going to sponsor ballot | REVISED (MAC: 2015-01-12 08:52:53Z) Agree in principle. The conflict was addressed by the resolution of CID 5297. | EDITOR |  |  |  | I | EDITOR: 2015-01-20 00:24:52Z | 3.2 | 2015-01-20 00:25 | EDITOR
5091 | Stephen Mccann | 205 | 3 | Annex G | 583 | 1 | E | N | 583.01 | 1 | Annex G |  | V | Alfred Asterjadhi | 11-14/1612r0 |  | Annex G is blank | Either add some text to Annex G or remove it | REVISED (MAC: 2015-01-12 09:38:05Z) Agree in principle with the comment. Similar to the 802.11ad amendment the proposed resolution is to not add any text in Annex G and remove the heading of this clause from the TGah draft. TGah Editor: Remove the heading of Annex G from the draft. | EDITOR |  |  |  | I | EDITOR: 2015-01-22 17:51:26Z | 3.2 | 2015-01-22 17:51 | EDITOR
5092 | Stephen Mccann | 205 | 3 | 3.3 | 8 | 54 | T | Y | 8.54 | 54 | 3.3 |  | J | Yongho Seok | 11-14/1593r1 |  | There is a circular definition of TBTT, so that TBTT is not actually defined anywhere | Define TBTT as "Target Beacon Tranmission Time". Remove the definition for T(S)BTT. | REJECTED (MAC: 2015-01-12 10:57:06Z) TBTT is defined in IEEE 802.11 REVmc D3.0. | EDITOR |  |  |  | N | The resolution resulted in no changes to the document. | 3.2 | 2015-01-20 01:44 | EDITOR
5093 | Stephen Mccann | 205 | 3 | 4.3.13a.1 | 10 | 21 | T | Y | 10.21 | 21 | 4.3.13a.1 |  | V | Zander Lei | 11-14/1574r0 |  | How can you have optional support for (a) sensor STA (and) a non-sensor STA at the same time? This does not make logical sense. Surely it must either a sensor or a non-sensor STA? | Rewrite the text to state "Optional support for a sensor STA or a non-sensor STA and a EL STA" | REVISED (MAC: 2015-01-12 08:57:50Z) Agreed in principle. TGah editor to make the changes showin in 11-14/1574r0 under all headings that include CID 5093. | EDITOR |  |  |  | I | EDITOR: 2015-01-20 00:39:41Z | 3.2 | 2015-01-20 00:40 | EDITOR
5094 | Stephen Mccann | 205 | 3 | 8.4.2.28 | 119 | 61 | E | N | 119.61 | 61 | 8.4.2.28 |  | V | Alfred Asterjadhi | 11-14/1516r0 |  | The sentence "0 to indicate that the information provided by this element is valid for both sensor STAs and non-sensor STAs" does not make sense. | Rewrite the text to state "0 to indicate that the information provided by this element is valid for STAs" | REVISED (MAC: 2014-11-06 09:32:10Z) Do not generally agree with the coment because it is useful to indicate that the information is valid for both types of STAs defined in 11ah. Proposed resolution is to add this classifier in parenthesis. TGah editor: Replace the item with “0 to indicate that the information provided by this element is valid for STAs (i.e., both sensor STAs and non-sensor STAs)”. | EDITOR |  |  |  | I | EDITOR: 2014-11-18 02:34:16Z | 3.1 | 2014-11-18 02:34 | EDITOR
5095 | Stephen Mccann | 205 | 3 | 4.3.13a.1 | 10 | 20 | T | Y | 10.2 | 20 | 4.3.13a.1 |  | V | Zander Lei | 11-14/1574r0 |  | What is the definition of a "non-sensor STA"? | Define "non-sensor STA" in section 3.3 | REVISED (MAC: 2015-01-12 08:57:08Z) Agreed in principle. TGah editor to make the changes showin in 11-14/1574r0 under all headings that include CID 5095. | EDITOR |  |  |  | I | EDITOR: 2015-01-20 00:37:49Z | 3.2 | 2015-01-20 00:38 | EDITOR
5096 | Brian Hart | 205 | 3 | 24.3.19 | 485 | 42 | T | Y | 485.42 | 42 | 24.3.19 |  | J | Eugene Baik | 11-15/0060r1 |  | Weakened CCA for STAs in an OBSS makes 11ah fragile in the wide variety of real world deployments. Consider two overlapping BSSs each comprising an AP and a client (for simplicity). The STAs in BSS1 are far apart, and hear each other at better-than-minimum-sensitivity. The STAs in BSS2 are very close together, and hear each other 30-40-50 dB above sensitivity. The STAs in BSS2 are closer to one STA in BSS1 but hear it just below the required OBSS CCA threshold (so STAs in BSS2 report CCA as Clear whatever any STA in BSS1 is doing). But the long range communications in BSS1 require OBSS STAs to be silent during their transmissions to achieve adequate SINR. This is one example, and we know from classic 802.11 that all kinds of deployments are possible and are indeed typical. And with mobile APs/BSSs, this deployment variability is redoubled. Fundamentally 11ah needs to "just work", and an arbitrary fixed BSS/OBSS-dependent CCA threshold does not achieve this goal. | Either 1) In the absence of information from an OBSS, give STAs in OBSSs the same level of CCA protection as STAs in this BSS (can keep the COLOR field, but as FYI only), or 2) give STAs in the victim OBSS control over the CCA thresholds used in this BSS, somewhat like the "40MHz Intolerant" bit (but preferably with an incentive to not over-claim a required CCA threshold). See also P477L11 and P479L10 where the "shall's" are overly constrained by a matching COLOR. | REJECTED (PHY: 2015-01-13 21:31:42Z) The additions of COLOR/ID and Uplink Indication logic do not desensitize primary channel packet detection CCA levels of STAs to OBSS transmissions, relative to BSS transmission levels. In 802.11a/b/g/n/ac, the philosophy has been for STAs to consider a channel busy if it detects transmissions above a CCA sensitivity level for that channel (which be be a function of primary/ secondary, channel bandwidth, etc).This comment deals with the specific case when neighboring BSSs have the same primary 2MHz channel. In Clause 24 text, detection sensitivity for each STA does not distinguish whether a packet came from within BSS or from OBSS. The new addition in 11ah of using the COLOR/ID in conjunction with Uplink Indication allows the STA to determine the source of the transmission (whether from AP or non-AP, from BSS or OBSS). This fills a loophole in 11n/11ac, where a channel could be declared idle when a detected transmission comes in BELOW the CCA threshold. Transmissions from within a STAs BSS should be deferred to regardless of level, if detected since this is an indication that the serving AP is busy either Rx’ing or Tx’ing. If the COLOR/ID and Uplink Indication indicate it is an OBSS transmission, then it is the same as the 11n/11ac behaviour where the channel is marked busy if the signal is above the CCA level. In this case, that level would be the primary channel start of packet level, which gives the same protection to intra-BSS and OBSS transmissions. | EDITOR |  |  |  | N | The resolution resulted in no changes to the document. | 3.2 | 2015-01-21 16:31 | EDITOR
5097 | Brian Hart | 205 | 3 | 9.20a | 264 | 1 | T | Y | 264.01 | 1 | 9.20a |  | V | Yongho Seok | 11-14/1569r1 |  | This is an incomplete description of the uses of the COLOR field | Insert that the COLOR field also leads to changed (weakened) CCA behavior by OBSS STAs | REVISED (MAC: 2015-01-12 08:52:39Z) I agree that the description of the COLOR field is not complete. TGah editor to make changes shown in 11-14-1569r1 under the heading for CID 5097. | EDITOR |  |  |  | I | EDITOR: 2015-01-20 00:24:28Z | 3.2 | 2015-01-20 00:24 | EDITOR
5098 | Adrian Stephens | 205 | 3 | 6.3.29.3.2 | 37 | 59 | G | Y | 37.59 | 59 | 6.3.29.3.2 |  | V | Zander Lei | 11-14/1575r1 |  | "OriginatorParameter" is a poor choice of name - it is not descriptive of its purpose | Replace with a name that relates to its purpose, e.g. "SuggestedMCS" | REVISED (MAC: 2015-01-12 09:00:17Z) Agreed in principle. Instruction to 11ah Editor: Replace “OriginatorParameter” with “OriginatorPreferredMCS” throughout the Draft | EDITOR |  |  |  | I | EDITOR: 2015-01-20 00:49:45Z | 3.2 | 2015-01-20 00:50 | EDITOR
5099 | Adrian Stephens | 205 | 3 |  | 282 | 24 | G | Y | 282.24 | 24 |  |  | A | Alfred Asterjadhi | 11-14/1471r0 |  | "the VHT MU PPDU and the S1G MU PPDU" This kind of conjunction is very awkward. Fortunately, it is not necessary. | Change cited text to "the PPDU" | ACCEPTED (MAC: 2014-11-10 15:05:00Z) | EDITOR |  |  |  | I | EDITOR: 2014-11-18 02:31:25Z | 3.1 | 2014-11-18 02:31 | EDITOR
5100 | Adrian Stephens | 205 | 3 |  | 283 | 21 | E | N | 283.21 | 21 |  |  | V | Alfred Asterjadhi | 11-14/1471r0 |  | "has value 0" - it isn't English | Change either to "has the value 0", or "is 0" | REVISED (MAC: 2014-11-06 09:21:32Z) Agree with the comment. Proposed resolution accounts for the suggested change. TGah editor to make the changes shown in 11-14/1471r0 under all headings that include CID 5100. | EDITOR |  |  |  | I | EDITOR: 2014-11-18 02:31:29Z | 3.1 | 2014-11-18 02:31 | EDITOR
5101 | Adrian Stephens | 205 | 3 |  |  |  | G | Y |  |  |  |  | V | Alfred Asterjadhi | 11-14/1471r0 |  | "The S1G STA that" -- this phrase is wrong, and creates ambiguity about what conditions are active. "The" implies conditions have been established (i.e. there is an antecedent cited by "The"), "that" attempts to establish them". | Review the 8 instances and either reword "An S1G STAf that" or "The STA" (not followed by that) | REVISED (MAC: 2014-11-06 09:16:38Z) Agree with the comment. Proposed resolution revises the instances identified by the proposed change and clarifies the phrases as suggested. TGah editor to make the changes shown in 11-14/1471r0 under all headings that include CID 5101. | EDITOR |  |  |  | I | EDITOR: 2014-11-18 02:29:59Z | 3.1 | 2014-11-18 02:30 | EDITOR
5102 | Yangseok Jeong | 205 | 3 | 9.42h.2 | 319 | 30 | E | N | 319.3 | 30 | 9.42h.2 |  | J | Alfred Asterjadhi | 11-14/1615r2 |  | In the text of "...received from its parent AP was...", it would be better to replace "parent AP" with "root AP". | replace "parent AP" with "root AP" | REJECTED (MAC: 2015-01-12 09:47:32Z) Parent AP is indeed the right term here. The parent AP can be a root AP but this does not have to be the case, for example when the parent AP is inside a relay. | EDITOR |  |  |  | N | The resolution resulted in no changes to the document. | 3.2 | 2015-01-22 18:00 | EDITOR
5103 | Yangseok Jeong | 205 | 3 | 9.42h.5 | 322 |  | E | N | 322 |  | 9.42h.5 |  | V | Alfred Asterjadhi | 11-14/1468r1 |  | There are several variations of "Explicit/Implicit Ack" through the text, ie. - Explicit/Implicit "Ack" - Explicit/Implicit "ACK" - Explicit/Implicit "ack" | Correct or unify the capitalizing policy for text of "ACK". | REVISED (MAC: 2014-11-06 09:04:25Z) Agree with the comment. Proposed resolution accounts for the suggested change and uses lower case for explicit/implicit as it is the name of the procedure. TGah editor to make the changes shown in 11-14/1468r1 under all headings that include CID 5103. | EDITOR |  |  |  | I | EDITOR: 2014-11-18 02:17:55Z | 3.1 | 2014-11-18 02:18 | EDITOR
5104 | Shusaku Shimada | 205 | 3 | 8.4.2.170j | 147 | 46 | T | N | 147.46 | 46 | 8.4.2.170j |  | V | Matthew Fischer | 11-15/0083r1 |  | "Each bit in the bitmap corresponds to one minimum width channel (see 8.4.3.170y (SST Operation element)) for the band in which the TWT responding STA's associated BSS is currently operating, with the least significant bit corresponding to the lowest numbered channel of the operating channels of the BSS." is not clear enough unless the minimum channel width means 1MHz or 2MHz, i.e. SST Channel Unit information in SST Operating Eleent is required. | Change to "Each bit in the bitmap corresponds (see 8.4.3.170y (SST Operation element)) to one minimum width channel (that is 1MHz or 2MHz as indicated in Primary Channel Number subfield of S1G Operating Element) for the band in which the TWT responding STA's associated BSS is currently operating, with the least significant bit corresponding to the lowest numbered channel of the operating channels of the BSS." | REVISED (MAC: 2015-01-15 06:08:51Z) generally agree with commenter, TGah editor to execute proposed changes found in document 11-15-0083r1 under all headings that include CID 5104. | EDITOR |  |  |  | I | EDITOR: 2015-01-20 19:25:18Z | 3.2 | 2015-01-20 19:25 | EDITOR
5105 | Osama Aboulmagd | 205 | 3 | 3.2 | 5 | 10 | T | Y | 5.1 | 10 | 3.2 |  | A | Yongho Seok | 11-14/1593r1 |  | the definition seems to imply that a VHT STA needs to respond with an (NDP) ACK if necessary. Is this really the intention? | remove the underlined text "and for which the response.....) and include the types of the response in the appropriate clause. No need to have the kind of the response in the definition. | ACCEPTED (MAC: 2015-01-12 10:53:09Z) | EDITOR |  |  |  | I | EDITOR: 2015-01-20 01:40:24Z | 3.2 | 2015-01-20 01:40 | EDITOR
5106 | Osama Aboulmagd | 205 | 3 | 4.3.13a.1 | 9 | 38 | T | Y | 9.38 | 38 | 4.3.13a.1 |  | V | Zander Lei | 11-14/1574r0 |  | not clear what the limit on the number of spatial streams is. Isn't it 4? | replace with, "optional support for up to xx spatial streams" | REVISED (MAC: 2015-01-12 08:56:40Z) Agreed in principle. TGah editor to make the changes showin in 11-14/1574r0 under all headings that include CID 5106. | EDITOR |  |  |  | I | EDITOR: 2015-01-20 00:37:21Z | 3.2 | 2015-01-20 00:37 | EDITOR
5107 | Osama Aboulmagd | 205 | 3 | 8.2.3 | 71 | 13 | E | Y | 71.13 | 13 | 8.2.3 |  | A | Liwen Chu | 11-14/1602r1 |  | "Figure Figure 8-22a1" | delete one occurrence of the word "Figure" | ACCEPTED (MAC: 2015-01-12 09:15:21Z) | EDITOR |  |  |  | I | EDITOR: 2015-01-20 02:17:39Z | 3.2 | 2015-01-20 02:18 | EDITOR
5108 | Osama Aboulmagd | 205 | 3 | 8.2.3 | 71 | 20 | T | Y | 71.2 | 20 | 8.2.3 |  | V | Liwen Chu | 11-14/1602r1 |  | "all these frames", I am not sure what the word these refers to. If it mean all frames, then why not just deleting the word "these". | clarify. Maybe delete the word "these" | REVISED (MAC: 2015-01-12 09:15:56Z) Discussion: these frames mean PV0 frames aince the sentence starts with “for PV0 MPDUs”. TGah editor: TGah editor to make changes shown in 11-14/1602r1 under the headings that includes CID 5108 | EDITOR |  |  |  | I | EDITOR: 2015-01-20 02:21:22Z | 3.2 | 2015-01-20 02:21 | EDITOR
5109 | Osama Aboulmagd | 205 | 3 | 8.2.3 | 71 | 20 | T | Y | 71.2 | 20 | 8.2.3 |  | J | Liwen Chu | 11-14/1602r1 |  | "the minimal frame format"..what does minimal mean? | delete the word minimal. | REJECTED (MAC: 2015-01-12 09:15:42Z) Discussion: the minimal frame format is copied from IEEE 802.11 Revmc draft. The commenter should raise the issue in 11mc. | EDITOR |  |  |  | N | The resolution resulted in no changes to the document. | 3.2 | 2015-01-20 02:18 | EDITOR
5110 | Osama Aboulmagd | 205 | 3 | 8.2.3 | 71 | 7 | E | Y | 71.07 | 7 | 8.2.3 |  | V | Liwen Chu | 11-14/1602r1 |  | The use of the word "Within" in many places of the first paragraph of clause 8.2.3... It is probably better to replace it with "for" | replace "within" with "for" | REVISED (MAC: 2015-01-12 09:15:01Z) TGah editor: TGah editor to make changes shown in 11-14/1602r1 under the headings that includes CID 5110 | EDITOR |  |  |  | I | EDITOR: 2015-01-20 02:17:20Z | 3.2 | 2015-01-20 02:17 | EDITOR
5111 | Osama Aboulmagd | 205 | 3 | 8.2.3 | 71 | 17 | E | Y | 71.17 | 17 | 8.2.3 |  | V | Liwen Chu | 11-14/1602r1 |  | for consistency remove the two occurrences of "protocol version" and replace with PV0 and PV1 | as in comment | REVISED (MAC: 2015-01-12 09:15:30Z) Discussion: for better readability the proposed resolution proposes to expand the first occurrence of this acronyms in this clause. TGah editor: TGah editor to make changes shown in 11-14/1602r1 under the headings that includes CID 5111 | EDITOR |  |  |  | I | EDITOR: 2015-01-20 02:17:44Z | 3.2 | 2015-01-20 02:18 | EDITOR
5112 | Osama Aboulmagd | 205 | 3 | 9.2.1 | 229 | 13 | T | Y | 229.13 | 13 | 9.2.1 |  | J | Liwen Chu | 11-14/1605r1 |  | Figure 9-1, where does the Relay function fit in this picture? | clarify. | REJECTED (MAC: 2015-01-12 09:29:27Z) Discussion: Relay doesn’t have specific medium access function. | EDITOR |  |  |  | N | The resolution resulted in no changes to the document. | 3.2 | 2015-01-22 17:37 | EDITOR
5113 | Osama Aboulmagd | 205 | 3 | 10.44c.7 | 360 | 54 | T | Y | 360.54 | 54 | 10.44c.7 |  | V | Zander Lei | 11-14/1577r1 |  | the basic component in .11 is a STA. Now 11ah introduces sensor STA and non sensor STA. Does this imply the need to change every occurrence of the word STA in .11 to either sensor or non-sensor? | clarify | REVISED (MAC: 2015-01-12 09:10:22Z) Clarified that the definition of sensor STA is only applicable to S1G STA. TGah editor to make the changes shown in 11-14/1577r1 under all headings that include CID 5113. | EDITOR |  |  |  | I | EDITOR: 2015-01-20 01:18:16Z | 3.2 | 2015-01-20 01:18 | EDITOR
5114 | Osama Aboulmagd | 205 | 3 | 10.44c.7 | 361 | 1 | T | Y | 361.01 | 1 | 10.44c.7 |  | V | Zander Lei | 11-14/1577r1 |  | what is a non-sensor BSS. It seems that 11ah is creating a nightmare by the introduction of all these new types of devices | maybe use S1G sensor BSS and S1G non-sensor BSS | REVISED (MAC: 2015-01-12 09:10:35Z) Clarified that the BSS types are for S1G BSS. TGah editor to make the changes shown in 11-14/1577r1 under all headings that include CID 5114. | EDITOR |  |  |  | I | EDITOR: 2015-01-20 01:18:27Z | 3.2 | 2015-01-20 01:18 | EDITOR
5115 | Osama Aboulmagd | 205 | 3 | 10.44d | 361 | 37 | T | Y | 361.37 | 37 | 10.44d |  | V | Alfred Asterjadhi | 11-15/0055r0 |  | "An S1G STA receiving an Activity Specification element...", since this element is transmitted in the Probe Request and (Re) Association Request, shouldn't S1G STA be replaced by S1G AP STA? | clarify | REVISED (MAC: 2015-01-15 07:37:19Z) Note: The comment points to P361L37 however the quoted text is in P361L44 and reads as follows. The terminology “S1G STA” is correct because the EL STA may send the Activity Specification element via the DLS Response frame or the TDLS Setup Response frame a T(D)LS STA. However, while the Activity Specification element is indicated as present in 8.6.4 (DLS Action frame details) and 8.6.13 (TDLS Action field formats) the normative part of this specification is missing in this subclause. Proposed resolution is to add the missing normative behaviour. TGah editor to make the changes shown in 11-14/0055r0 under all headings that include CID 5115. | EDITOR |  |  |  | I | EDITOR: 2015-01-20 23:16:41Z | 3.2 | 2015-01-20 23:17 | EDITOR
5116 | Osama Aboulmagd | 205 | 3 | 10.44d | 361 | 23 | T | Y | 361.23 | 23 | 10.44d |  | J | Alfred Asterjadhi | 11-15/0055r0 |  | what is the difference between an EL STA and a sensor STA? is there really the need for two different definitions? | Clarify | REJECTED (MAC: 2015-01-15 07:37:04Z) The comment fails to identify a technical issue and is asking a question. As a response to the comment: A sensor STA is a non-AP STA that associates to an AP and declares to be a sensor STA by setting the corresponding capability bit to 1 (a sensor STA can expect its associated AP to support certain types of features such as the support for EL operation if the AP supports sensor STAs). An EL STA is an S1G STA that is powered by a small energy supply and is limited in terms of its ability to transmit and receive in certain intervals of time and as such needs to schedule max awake intervals and recovery intervals to be able to interact with the peer STA. | EDITOR |  |  |  | N | The resolution resulted in no changes to the document. | 3.2 | 2015-01-20 23:17 | EDITOR
5117 | Osama Aboulmagd | 205 | 3 | 4.3.13a.1 | 10 | 21 | T | Y | 10.21 | 21 | 4.3.13a.1 |  | V | Zander Lei | 11-14/1574r0 |  | EL STA is not defined | include a definition for EL STA in clause 3 and include EL in the abbreviations list | REVISED (MAC: 2015-01-12 08:57:33Z) Agreed in principle. TGah editor to make the changes showin in 11-14/1574r0 under all headings that include CID 5117. | EDITOR |  |  |  | M | EDITOR: 2015-01-20 00:38:15Z Editor's note: used lower letters for the abbreviation of "energy limited", while the instruction was to use "Energy limited". | 3.2 | 2015-01-20 00:39 | EDITOR
5118 | Osama Aboulmagd | 205 | 3 | B.4.3 | 511 | 59 | T | Y | 511.59 | 59 | B.4.3 |  | V | Liwen Chu | 11-15/0102r1 |  | I am not sure the "&not CF32" is needed. It is clear enough that this function is only for CF25 (DMG STA) | delete "&not CF25" | REVISED (MAC: 2015-01-15 07:24:11Z) TGah Editor deletes "&not CF32" in P511L59 | EDITOR |  |  |  | I | EDITOR: 2015-01-21 15:43:57Z | 3.2 | 2015-01-21 15:44 | EDITOR
5119 | Osama Aboulmagd | 205 | 3 | B.4.3 | 5.12 | 44 | T | Y | 5.56 | 44 | B.4.3 |  | J | Liwen Chu | 11-15/0102r1 |  | CF33 seems to make Relay optional for all other .11 amendments (HT, VHT, DMG, HEW,...). Is that really the intention? | add "AND CF32" | REJECTED (MAC: 2015-01-15 07:24:02Z) Discussion: the Relay in 11ah allows any band STAs/APs to use it. | EDITOR |  |  |  | N | The resolution resulted in no changes to the document. | 3.2 | 2015-01-21 15:44 | EDITOR
5120 | Osama Aboulmagd | 205 | 3 | B.4.4.2 | 514 | 31 | T | Y | 514.31 | 31 | B.4.4.2 |  | J | Liwen Chu | 11-15/0102r1 |  | there is seems to be a contradiction in FT46 category. While FT 46 mandates all NDP CMAC frames, the sub categories have some of them options. Need to decide which way is the support for CMAC frames. | I think what needs to be done is to treat NDP CMAC frames as a category with no indication of M or O, then treat each frame type separately | REJECTED (MAC: 2015-01-15 07:25:07Z) Discussion: FT46 mandatory means that NDP frame as a total feature must be supported by a S1G STA/AP. However some of NDP frames may be optional. | EDITOR |  |  |  | N | The resolution resulted in no changes to the document. | 3.2 | 2015-01-21 15:45 | EDITOR
5121 | Osama Aboulmagd | 205 | 3 | B.4.17.1 | 521 | 36 | T | Y | 521.36 | 36 | B.4.17.1 |  | J | Liwen Chu | 11-15/0102r1 |  | for HTM Table, there are many instances where the we have "CF16&not CF32): M followed by CF32:O. It makes things more complex than it should. It is enough to CF32:O | It happens in more than one place in the table. Delete "&not CF32" | REJECTED (MAC: 2015-01-15 07:25:50Z) Discussion: A-MPDU is not just HT feature for 2.4/5GHz bands. As a MAC feature, other band can also use it as optional, e.g. S1G band. | EDITOR |  |  |  | N | The resolution resulted in no changes to the document. | 3.2 | 2015-01-21 15:45 | EDITOR
5122 | Osama Aboulmagd | 205 | 3 | B.4.25.1 | 524 | 7 | T | Y | 524.07 | 7 | B.4.25.1 |  | J | Liwen Chu | 11-15/0102r1 |  | I am really not sure of this but I am asking anyway, Why VHT Single MPDU format is mandatory in S1G? | Clarify | REJECTED (MAC: 2015-01-15 07:26:02Z) Discussion: VHT Single MPDU is a MPDU format by using A-MPDU. As A-MPDU is optional MAC feature in S1G band, VHT Single MPDU is mandatory feature in S1G band for MPDU length longer than 512 bytes. | EDITOR |  |  |  | N | The resolution resulted in no changes to the document. | 3.2 | 2015-01-21 15:45 | EDITOR
5123 | Osama Aboulmagd | 205 | 3 | B.4.26a.1 | 524 | 20 | T | Y | 524.2 | 20 | B.4.26a.1 |  | A | Liwen Chu | 11-15/0102r1 |  | S1G tables...Need to add an "*" for those entries that are referenced elsewhere in the table. | as in comment | ACCEPTED (MAC: 2015-01-15 07:26:10Z) | EDITOR |  |  |  | NR | The instructions to the editor are not sufficiently detailed for the editor to make the appropriate changes. Please review and provide more precise instructions for this CID. | 3.2 | 2015-01-21 15:46 | EDITOR
5124 | Osama Aboulmagd | 205 | 3 | B.4.26a.1 | 525 | 24 | T | Y | 525.24 | 24 | B.4.26a.1 |  | J | Liwen Chu | 11-15/0102r1 |  | Timing Synchronization function (TSF) seems to be a category. There is no need to assign M or O to it. Please check other tables for examples. | as in comment | REJECTED (MAC: 2015-01-15 07:26:16Z) Discussion: in 802.11 baseline, TSF is assigned M/O also. | EDITOR |  |  |  | N | The resolution resulted in no changes to the document. | 3.2 | 2015-01-21 15:46 | EDITOR
5125 | Osama Aboulmagd | 205 | 3 | B.4.26a.1 | 528 | 36 | T | Y | 528.36 | 36 | B.4.26a.1 |  | J | Liwen Chu | 11-15/0102r1 |  | Isn't traveling Pilot operation a PHY function? Why it is included in the MAC table? | clarify | REJECTED (MAC: 2015-01-15 07:26:30Z) Discussion: traveling Pilot operation is MAC feature to manage PHY travelling Pilot. | EDITOR |  |  |  | N | The resolution resulted in no changes to the document. | 3.2 | 2015-01-21 15:46 | EDITOR
5126 | Osama Aboulmagd | 205 | 3 | B.4.26a.1 | 529 | 4 | T | Y | 529.04 | 4 | B.4.26a.1 |  | J | Liwen Chu | 11-15/0102r1 |  | My understanding is Flow control is only applicable to the Relay function. Why it is a mandatory function for S1G STA? | Clarify | REJECTED (MAC: 2015-01-15 07:26:41Z) Discussion: the group thinks that Flow Control can help other WLAN deployment other than Relay function, e.g. AP and its associated STAs. | EDITOR |  |  |  | N | The resolution resulted in no changes to the document. | 3.2 | 2015-01-21 15:46 | EDITOR
5127 | Osama Aboulmagd | 205 | 3 | 4.3.13a.1 | 10 | 33 | G | Y | 10.33 | 33 | 4.3.13a.1 |  | J | Alfred Asterjadhi | 11-14/1615r2 |  | The Relay operation introduced in this amendment essentially defines a relay-based distribution system. There is nothing in the S1G PAR that include the definition of a new DS. E | either get rid of the relay function and the related aspects or amend S1G PAR. | REJECTED (MAC: 2015-01-12 09:44:21Z) The 802.11ah PAR requires 1 km range, which is where relay plays an important role. | EDITOR |  |  |  | N | The resolution resulted in no changes to the document. | 3.2 | 2015-01-22 17:58 | EDITOR
5128 | Yonggang Fang | 205 | 3 | 8.3.2.2.4 | 106 | 38 | T | N | 106.38 | 38 | 8.3.2.2.4 |  | J | Liwen Chu | 11-14/1603r3 |  | The subframe control could be simplified: it only needs DA present and SA present fields. There is no need for Length field since DA and SA length are fixed if included. Therefore the subframe control field could be reduced to 1 octet instead of 2. | remove Length field in the subframe control. | REJECTED (MAC: 2015-01-12 09:25:33Z) Discussion: The length field indicates the length of the following subframe and not the length of SA and DA. So it can’t be removed. | EDITOR |  |  |  | N | The resolution resulted in no changes to the document. | 3.2 | 2015-01-22 17:34 | EDITOR
5129 | Yonggang Fang | 205 | 3 | 3.2 | 5 | 15 | E | N | 5.15 | 15 | 3.2 |  | J | Yongho Seok | 11-15/0128r1 |  | VHT single MPDU can aggregate VHT or S1G S1G PPDU. The term of "VHT single MPDU" may cause some confusion on the aggregation of PPDU for narrow BW, low throughput transmission on S1G. | change "VHT single MPDU" to "VHT/S1G single MPDU" | REJECTED (MAC: 2015-01-15 06:56:21Z) If the naming of the VHT single MPDU has been changed, it can also make a confusion to 11ac protocol behavior. Because this change affects on IEEE 802.11 base specification, I like to encourage to submit a comment to 802.11 REVmc. | EDITOR |  |  |  | N | The resolution resulted in no changes to the document. | 3.2 | 2015-01-20 19:01 | EDITOR
5130 | James Lepp | 205 | 3 | 8.2.4.1.1 | 72 | 19 | E | N | 72.19 | 19 | 8.2.4.1.1 |  | A | Liwen Chu | 11-14/1601r1 |  | "a S1G" should be "an S1G" | "a S1G" should be "an S1G" | ACCEPTED (MAC: 2015-01-12 09:12:15Z) | EDITOR |  |  |  | I | EDITOR: 2015-01-20 02:07:39Z | 3.2 | 2015-01-20 02:08 | EDITOR
5131 | James Lepp | 205 | 3 | 8.2.4.1.1 | 72 | 38 | E | N | 72.38 | 38 | 8.2.4.1.1 |  | A | Liwen Chu | 11-14/1601r1 |  | "a S1G" should be "an S1G" | "a S1G" should be "an S1G" | ACCEPTED (MAC: 2015-01-12 09:12:19Z) | EDITOR |  |  |  | I | EDITOR: 2015-01-20 02:07:41Z | 3.2 | 2015-01-20 02:08 | EDITOR
5132 | James Lepp | 205 | 3 | 8.2.4.1.1 | 72 | 56 | E | N | 72.56 | 56 | 8.2.4.1.1 |  | A | Liwen Chu | 11-14/1601r1 |  | "a S1G" should be "an S1G" | "a S1G" should be "an S1G" | ACCEPTED (MAC: 2015-01-12 09:12:24Z) | EDITOR |  |  |  | I | EDITOR: 2015-01-20 02:07:43Z | 3.2 | 2015-01-20 02:08 | EDITOR
5133 | James Lepp | 205 | 3 | 42.2.2 | 386 | 4 | E | N | 386.04 | 4 | 42.2.2 |  | A | Mingguang Xu | 11-15/0067r1 |  | "a S1G" should be "an S1G" | "a S1G" should be "an S1G" | ACCEPTED (PHY: 2015-01-13 21:24:22Z) See the instructions for Editor as in 11-15/0067r1 | EDITOR |  |  |  | I | EDITOR: 2015-01-21 16:03:24Z | 3.2 | 2015-01-21 16:03 | EDITOR
5134 | James Lepp | 205 | 3 | 9.2.1 | 229 | 23 | E | N | 229.23 | 23 | 9.2.1 |  | J | Liwen Chu | 11-14/1605r1 |  | Not sure what the floating text "Used for beamforming with the PCP/AP" is supposed to describe. | Add a line linking the text "Used for beamforming with the PCP/AP" with one of the boxes | REJECTED (MAC: 2015-01-12 09:29:58Z) Discussion: This is introduced by 11ad. The commenter should raise the issue to 11mc. | EDITOR |  |  |  | N | The resolution resulted in no changes to the document. | 3.2 | 2015-01-22 17:38 | EDITOR
5135 | James Lepp | 205 | 3 | 4.3.12a.1 | 9 | 23 | T | Y | 9.23 | 23 | 4.3.12a.1 |  | J | Zander Lei | 11-14/1574r0 |  | Looking at 24.1.1 paragraph 4, the 1MHz PHY is really an oddball, as all other bandwidths are clocked off the same rate. I suggest to change the mandatory bandwidth to only the 2MHz channel width. Only a single mandatory channel width is sufficient to support universal interoperatbility. Requiring two different channel widths is unnecessary. | Change line 23 to "Mandatory support for 2 MHz channel width" and line 47 to "Optional support of 1 MHz, 4 MHz, 8 MHz or 16 MHz channel width". | REJECTED (MAC: 2015-01-12 08:56:24Z) 1 MHz channel is necessary to meet the range (>1km) and data rate (down to 150kbps) requirement as specified in the 11ah’s Functional Requirement Document. | EDITOR |  |  |  | N | The resolution resulted in no changes to the document | 3.2 | 2015-01-20 00:36 | EDITOR
5136 | James Lepp | 205 | 3 | 24.1.1 | 371 | 37 | T | Y | 371.37 | 37 | 24.1.1 |  | J | Eugene Baik | 11-14/1465r1 |  | Similar to the previous comment, it is only necessary to specify one mandatory channel width to maintain universal interoperability. Since the 1MHz channel is an oddball not clocked off all of the other bandwidths I suggest to remove it as a mandatory requirement for non-AP STAs. | Change to "2 MHz channel width" | REJECTED (PHY: 2014-11-06 09:52:45Z) Entire PHY design based on 1 and >=2MHz modes being interoperable. System would not function correctly and coexistence would not work if devices operating in >=2MHz do not support 1MHz mode. 1MHz frame structure and tone plans are completely separate of >=2MHz modes. | EDITOR |  |  |  | N | The resolution resulted in no changes to the document. | 3.1 | 2014-11-18 01:52 | EDITOR
5137 | James Lepp | 205 | 3 | 24.1.1 | 371 | 52 | T | Y | 371.52 | 52 | 24.1.1 |  | J | Eugene Baik | 11-14/1465r1 |  | Similar to the previous comment, it is only necessary to specify one mandatory channel width to maintain universal interoperability. Since the 1MHz channel is an oddball not clocked off all of the other bandwidths I suggest to remove it as a mandatory requirement for AP STAs. | Change to "2 MHz channel width" | REJECTED (PHY: 2014-11-06 09:52:58Z) Entire PHY design based on 1 and >=2MHz modes being interoperable. System would not function correctly and coexistence would not work if devices operating in >=2MHz do not support 1MHz mode. 1MHz frame structure and tone plans are completely separate of >=2MHz modes. | EDITOR |  |  |  | N | The resolution resulted in no changes to the document. | 3.1 | 2014-11-18 01:52 | EDITOR
5138 | James Lepp | 205 | 3 | 9.2.1 | 229 | 20 | E | N | 229.2 | 20 | 9.2.1 |  | V | Liwen Chu | 11-14/1605r1 |  | Why is a bracketed "S1G Function" placed above the EDCA box? This is confusing to the reader. EDCA may be S1G or non-S1G | Remove the bracketed "S1G Function" above the EDCA box. | REVISED (MAC: 2015-01-12 09:29:47Z) Discussion: Generally agree with the commenter. See CID 5139 | EDITOR |  |  |  | I | EDITOR: 2015-01-22 17:37:51Z | 3.2 | 2015-01-22 17:38 | EDITOR
5139 | James Lepp | 205 | 3 | 9.2.1 | 229 | 20 | T | Y | 229.2 | 20 | 9.2.1 |  | V | Liwen Chu | 11-14/1605r1 |  | Looking at figure 9-1 I see an "S1G Function". This is not defined anywhere else in the spec, and in particular as a subclause of 9.2.x. The other functions shown (Hybrid Coordination Function and Mesh Coordination Function) are actual functions that are defined. Please remove this undefined "S1G Function" from the diagram. Or if it is intended that "S1G Function" is an actual thing, create a new subclause of 9.2.x defining it) | Remove both instances of "S1G Function" and brackets from figure 9-1 | REVISED (MAC: 2015-01-12 09:29:38Z) Discussion: Generally agree with the commenter. TGah editor: Remove left side “S1G Function” in Figure 9-1 and replace right side “S1G Function” in Figure 9-1 with “Only for S1G STA” | EDITOR |  |  |  | I | EDITOR: 2015-01-22 17:37:42Z | 3.2 | 2015-01-22 17:38 | EDITOR
5140 | James Lepp | 205 | 3 | 8.3.3.6 | 93 | 4 | E | N | 93.04 | 4 | 8.3.3.6 |  | V | Liwen Chu | 11-14/1603r3 |  | I compared the tables such as 8-38, 8-39, 8-40 with the ones in REVmc D3.0 and the in REVmc they don't hyphenate the MIB variable names. I find the hyphens confusing as it alters the term, and also can make keyword searching break. | Change word processing program to place full word on new line instead of hyphenating in the middle of long words - especially MIB variable names. | REVISED (MAC: 2015-01-12 09:24:56Z) TGah editor removes hyphens from MIB variable names through 11ah draft. | EDITOR |  |  |  | I | EDITOR: 2015-01-22 17:32:59Z | 3.2 | 2015-01-22 17:33 | EDITOR
5141 | James Lepp | 205 | 3 | 9.42i | 325 | 30 | E | Y | 325.3 | 30 | 9.42i |  | J | Betty Zhao | 11-15/0127r1 |  | Change title of 9.42i to spell out the acronym and improve readability. I know its in the 3.2 definitions section, but its too easy to lose context when reading this spec | Chagge "Multicast AID" to "Multicast Paged Association Identifiers (Multicast AID)" | REJECTED (MAC: 2015-01-15 07:01:42Z) The abbreviation of “AID” is in the subclause 3.3 of IEEE Std 802.11-2012. And with that, “Multicast AID” as a title is self-explanatory. | EDITOR |  |  |  | N | The resolution resulted in no changes to the document. | 3.2 | 2015-01-20 23:30 | EDITOR
5142 | Eugene Baik | 205 | 3 | 24.2.2 | 387 | 6 | E | N | 387.06 | 6 | 24.2.2 |  | A | Mingguang Xu | 11-15/0067r1 |  | Change the font color from red to black. Same thing in P430L62. | As in comment throughout this table and in P430L62 | ACCEPTED (PHY: 2015-01-13 21:24:59Z) The font color is already changed to black in Draft 3.1. | EDITOR |  |  |  | I | EDITOR: 2015-01-21 16:03:27Z | 3.2 | 2015-01-21 16:03 | EDITOR
5143 | Eugene Baik | 205 | 3 | 24.3.2 | 392 | 44 | E | N | 392.44 | 44 | 24.3.2 |  | V | Eugene Baik | 11-14/1465r1 |  | The references to the figures in this subclause are broken. | Instruct the editor to fix the references of the figures in this subclause. | REVISED (PHY: 2014-11-06 09:53:36Z) Please see editing instructions in document 11-14-1465r0 for detailed resolution of CID. | EDITOR |  |  |  | I | EDITOR: 2014-11-18 01:52:52Z | 3.1 | 2014-11-18 01:53 | EDITOR
5144 | Eugene Baik | 205 | 3 | 24.3.4.3.1 | 397 | 33 | E | N | 397.33 | 33 | 24.3.4.3.1 |  | A | Eugene Baik | 11-15/0017r1 |  | Replace "requestedchannel" with "requested channel" throughout the draft. | As in comment | ACCEPTED (PHY: 2015-01-12 11:18:38Z) Instruction to Editor: Please do a global search and replace of “requestedchannel” with “requested channel” throughout the draft. | EDITOR |  |  |  | I | EDITOR: 2015-01-22 18:22:25Z | 3.2 | 2015-01-22 18:22 | EDITOR
5145 | Eugene Baik | 205 | 3 | 24.3.8.3.3 | 443 | 31 | T | N | 443.31 | 31 | 24.3.8.3.3 |  | A | Eugene Baik | 11-14/1465r1 |  | The first "S1G_SHORT" shouldn't it be S1G_1M? | As in comment | ACCEPTED (PHY: 2014-11-06 09:57:35Z) Instruction to editor: please change first instance of “S1G_SHORT” in that line to “S1G_1M”, while leaving the second instance as is. | EDITOR |  |  |  | I | EDITOR: 2014-11-18 02:00:29Z | 3.1 | 2014-11-18 02:00 | EDITOR
5146 | Eugene Baik | 205 | 3 | 24.3.18 | 482 | 14 | T | N | 482.14 | 14 | 24.3.18 |  | V | Eugene Baik | 11-15/0017r1 |  | Where are the cases of non-A-MPDUs? Either add the other case (AGGR = 0) or simply remove the reference to A-MPDU Including EOF padding from these figures. | As in comment | REVISED (PHY: 2015-01-12 11:21:21Z) Instruction to Editor: Please change the text “A-MPDU including EOF padding” to “MPDU or A-MPDU (including EOF padding, if applicable)” in Figure 24-27, Figure 24-28, and Figure 24-29. | EDITOR |  |  |  | I | EDITOR: 2015-01-22 18:23:32Z | 3.2 | 2015-01-22 18:24 | EDITOR
5147 | Eugene Baik | 205 | 3 | E.1 | 573 | 19 | T | N | 573.19 | 19 | E.1 |  | V | Eugene Baik | 11-15/0060r1 |  | Channel starting frequency unit is GHz not MHz | Replace "MHz" with "GHz" in third column | REVISED (PHY: 2015-01-14 02:47:58Z) Agree that MHz should be GHz. Instruction to Editor: Please see 11-15/0060r1 for re-write of Annex E. | EDITOR |  |  |  | I | EDITOR: 2015-01-21 16:31:10Z | 3.2 | 2015-01-21 16:31 | EDITOR
5148 | Eugene Baik | 205 | 3 | 24.5 | 500 | 22 | T | N | 500.22 | 22 | 24.5 |  | V | Eugene Baik | 11-15/0017r1 |  | For the MCS table for 1MHz, Nss=1 (Table 24-38), should clarify that when LDPC is used for MCS10, the value for N_cbps numbers should be 12, to stay consistent with N_cbps used in the equations for LDPC encoding procedure. This is because Rep2 coding comes after LDPC encoding is completed. | As in comment | REVISED (PHY: 2015-01-12 11:22:17Z) Agree with comment in principle. Instruction to Editor. Prior to Table 24-38, add the following text: “NOTE – When LDPC is used with MCS 10, the resulting N_cbps is 12 because the 2x repetition is applied after the LDPC encoding procedure.” | EDITOR |  |  |  | I | EDITOR: 2015-01-22 18:23:52Z | 3.2 | 2015-01-22 18:24 | EDITOR
5149 | Eugene Baik | 205 | 3 | 24.3.8.2.1.4 | 426 | 12 | E | N | 426.12 | 12 | 24.3.8.2.1.4 |  | A | Eugene Baik | 11-14/1465r1 |  | On Figure 24-9, the left constellation plot is missing the label "SIG-1" | Add label "SIG-1" | ACCEPTED (PHY: 2014-11-06 09:56:06Z) Instruction to editor: use the Figure file provided in 11-14-1465r1 | EDITOR |  |  |  | I | EDITOR: 2014-11-18 01:59:40Z | 3.1 | 2014-11-18 02:00 | EDITOR
5150 | Eugene Baik | 205 | 3 | 24.3.8.2.2.1.4 | 435 | 44 | E | N | 435.44 | 44 | 24.3.8.2.2.1.4 |  | A | Eugene Baik | 11-14/1465r1 |  | On Figure 24-15, the left constellation plot is missing the label "SIG-A1" | Add label "S1G-A1" | ACCEPTED (PHY: 2014-11-06 09:56:15Z) Instruction to editor: use the Figure file provided in 11-14-1465r1 | EDITOR |  |  |  | I | EDITOR: 2014-11-18 01:59:48Z | 3.1 | 2014-11-18 02:00 | EDITOR
5151 | Eugene Baik | 205 | 3 | 24.2.2 | 374 | 43 | T | N | 374.43 | 43 | 24.2.2 |  | J | Mingguang Xu | 11-15/0067r1 |  | The PREAMBLE_TYPE=S1G_LONG_PREAMBLE and FORMAT=S1G_DUP_2M combination listed in the TXVECTOR/RXVECTOR table is not valid and that line entry should be removed. The S1G_LONG preamble format (for both SU and MU) is not to be used for duplicate transmissions, which should only use the S1G_SHORT preamble format. | Remove box for PREAMBLE_TYPE=S1G_LONG_PREAMBLE and FORMAT=S1G_DUP_2M | REJECTED (PHY: 2015-01-13 21:22:33Z) The combination of PREAMBLE_TYPE=S1G_LONG_PREAMBLE and FORMAT=S1G_DUP_2M is valid. | EDITOR |  |  |  | N | The resolution resulted in no changes to the document. | 3.2 | 2015-01-21 16:03 | EDITOR
5152 | Eugene Baik | 205 | 3 | 24.3.11 | 461 | 17 | T | N | 461.17 | 17 | 24.3.11 |  | V | Eugene Baik | 11-15/0017r1 |  | Should add a sentence to clarify that 1 and 2MHz MAC NDPs must be duplicated up to their final transmission bandwidth (i.e. CBW) | As in comment | REVISED (PHY: 2015-01-12 11:20:10Z) Instruction to Editor: Please see editing instructions in 11-15/0017r0. | EDITOR |  |  |  | IR | EDITOR: 2015-01-22 18:23:07Z -- Note that the instruction to the editor points to 11-15/0017r0 while the document containing the instruciton itself is R1 of the same document. Incorporated the changes in the latest version of the document. | 3.2 | 2015-01-22 18:23 | EDITOR
5153 | Eugene Baik | 205 | 3 | 24.3.9.10 | 455 | 43 | T | N | 455.43 | 43 | 24.3.9.10 |  | A | Eugene Baik | 11-15/0017r1 |  | For Equation 24-49, for the lower 8MHz, indices should be 0<= l <= 7; for the upper 8MHz, it should be 8<= l <= 15 | As in comment | ACCEPTED (PHY: 2015-01-12 11:19:40Z) The “less than” (<) should be “less than or equal to” (<=). Instruction to Editor: For Equation 24-49, please change 0 <= l < 7 to 0<= l <= 7, and 8 <= l < 15 to 8 <= l <= 15. | EDITOR |  |  |  | I | EDITOR: 2015-01-22 18:22:57Z | 3.2 | 2015-01-22 18:23 | EDITOR
5154 | Eugene Baik | 205 | 3 | 24.3.8.2.2.2.4 | 437 | 47 | T | N | 437.47 | 47 | 24.3.8.2.2.2.4 |  | V | Eugene Baik | 11-14/1465r1 |  | In 24.3.8.2.2.2.4 SIG-B definition, it does not mention how the 8-bit CRC is calculated | Add text to indicate that the 8-bit CRC is calculated the same way as the VHT-SIG-A's 8-bit CRC (i.e. same generator polynomial) | REVISED (PHY: 2014-11-06 09:57:22Z) As per comment, please see editing instructions in 11-14-1465r1 | EDITOR |  |  |  | I | EDITOR: 2014-11-18 02:00:24Z | 3.1 | 2014-11-18 02:00 | EDITOR
5155 | Eugene Baik | 205 | 3 | 24.3.9.12.2 | 459 | 30 | T | N | 459.3 | 30 | 24.3.9.12.2 |  | A | Eugene Baik | 11-15/0017r1 |  | In Equations 24-59 and 24-60, the Tone Scaling factors for 2MHz duplicate transmissions is incorrect. | Fix tone scaling factors in equations to use values for 2MHz duplicate data. | ACCEPTED (PHY: 2015-01-12 11:19:57Z) Equation should use 2MHz Duplicate Data tone scaling factor, not 1MHz Duplicate Data tone scaling factor. Instruction to Editor: In Equations 24-59 and 24-60, please change the term N^{Tone}_{1MHz_DUP_Data} to: N^{Tone}_{2MHz_DUP_Data} | EDITOR |  |  |  | I | EDITOR: 2015-01-22 18:23:02Z | 3.2 | 2015-01-22 18:23 | EDITOR
5156 | Eugene Baik | 205 | 3 | 24.3.4 | 396 | 4 | T | N | 396.04 | 4 | 24.3.4 |  | V | Eugene Baik | 11-15/0017r1 |  | Add text and necessary equations in 24.3.4 to define how duplicate mode preambles are constructed for 1 and 2MHz, and how CBW is used. Current text only describes how non-duplicate preambles are constructed. | As in comment | REVISED (PHY: 2015-01-12 11:16:39Z) Instructions to Editor: Please see editing instructions in 11-15/0017r0. | EDITOR |  |  |  | IR | EDITOR: 2015-01-22 18:21:07Z -- Note that the instruction to the editor points to 11-15/0017r0 while the document containing the instruciton itself is R1 of the same document. Incorporated the changes in the latest version of the document. | 3.2 | 2015-01-22 18:22 | EDITOR
5157 | Eugene Baik | 205 | 3 | 24.3.4.2.6 | 398 | 56 | T | N | 398.56 | 56 | 24.3.4.2.6 |  | V | Eugene Baik | 11-15/0017r1 |  | Step i) in 24.3.4.2.6 says insert the SIG-B Pilot following steps described in 24.3.9.10. However, in 24.3.8.2.2.2.4 it says to follow 22.3.10.10 | Fix text to refer to section 24.3.9.10 | REVISED (PHY: 2015-01-12 11:18:52Z) Appropriate section to refer to is 22.3.10.10 Instruction to Editor: Change text to “Insert pilots following the steps described in 22.3.10.10 (Pilot subcarriers).” | EDITOR |  |  |  | I | EDITOR: 2015-01-22 18:22:28Z | 3.2 | 2015-01-22 18:22 | EDITOR
5158 | Eugene Baik | 205 | 3 | 24.3.8.3.4 | 444 | 21 | T | N | 444.21 | 21 | 24.3.8.3.4 |  | V | Eugene Baik | 11-14/1465r1 |  | Definition for p_n in Equation 24-41 says to insert pilots based on values defined in 22.3.10.10, but 1MHz pilots are newly defined for 11ah. Any references to 1MHz pilot values should reference the new values for 1MHz defined in 24.3.9.10 | Correct the definition for p_n to get values from section 24.3.9.10 | REVISED (PHY: 2014-11-06 09:57:52Z) As per comment, please see editing instructions in 11-14-1465r1 | EDITOR |  |  |  | I | EDITOR: 2014-11-18 02:00:36Z | 3.1 | 2014-11-18 02:01 | EDITOR
5159 | James June Wang | 205 | 3 | 9.3.2.7 | 240 | 6 | T | N | 240.06 | 6 | 9.3.2.7 |  | V | Liwen Chu | 11-15/0100r1 |  | The statement "An S1G STA that receives an NDP CTS frame should disregard the value of the Duration field of the NDP CTS frame if any of the following conditions are satisfied:" is incorrect. The Duration field value should not be disregarded. | In the case of CTS used in sector training, i.e., AP sends our consecutive training NDP CTSs with Address Indication bit set to 1 and the RA/Partial BSSID field set to the PARTIAL_BSSID of the AP, the duration field should be toward the end of sector training. | REVISED (MAC: 2015-01-15 07:29:31Z) Discussion: In sector training procedure, different NDP frames use different sectors. If OBSS STAs/APs discard the Duration field, OBSS’s transmission may collide with the following NDP training frames. TGah editor: TGah editor to make changes shown in 11-15/0100r1 under the headings that includes CID 5159 | EDITOR |  |  |  | I | EDITOR: 2015-01-21 15:56:35Z | 3.2 | 2015-01-21 15:57 | EDITOR
5160 | Liwen Chu | 205 | 3 | 3.2 | 6 | 32 | E | Y | 6.32 | 32 | 3.2 |  | A | Yongho Seok | 11-14/1593r1 |  | Change "a Clause 24 8 MHz" to "a Clause 24 16 MHz" | As in comment | ACCEPTED (MAC: 2015-01-12 10:54:18Z) Agree in principle. | EDITOR |  |  |  | I | EDITOR: 2015-01-20 01:42:31Z | 3.2 | 2015-01-20 01:43 | EDITOR
5161 | Liwen Chu | 205 | 3 | 8.3.2.1 | 89 | 1 | T | Y | 89.01 | 1 | 8.3.2.1 |  | V | Liwen Chu | 11-14/1603r3 |  | A3 can be both SA and DA here. However in other places, the assumption is A3 is only DA and A4 is only SA. | Harmonize the DA/SA definition. | REVISED (MAC: 2015-01-12 09:23:22Z) Discussion: The other place that uses A3 is dynamic A-MSDU.Since dynamic A-MSDU always use BSSID as A3 per CID 5224’s resolution in 11-14/1470r0. There is no ambiguity. See CID 5224 | EDITOR |  |  |  | I | EDITOR: 2015-01-22 16:58:17Z | 3.2 | 2015-01-22 16:58 | EDITOR
5162 | Liwen Chu | 205 | 3 | 8.4.1.15a | 102 | 4 | T | Y | 102.04 | 4 | 8.4.1.15a |  | J | Zander Lei | 11-14/1575r1 |  | "The Originator Parameter field is used in ADDBA Response frame to signal the preferred MCS used for eliciting A-MPDUs from the data originator." This sentence is mislaeding since Originator Parameter field is used to signal the difference between preferred MCS and the MCS sued for ADDBA frame. | Change the sentence per the comment | REJECTED (MAC: 2015-01-12 09:01:42Z) To be consistent, the draft has already been updated in line with the commented sentence. The sentence “… to signal the difference…” has already been removed in Draft3.0. | EDITOR |  |  |  | N | The resolution resulted in no changes to the document. | 3.2 | 2015-01-20 00:51 | EDITOR
5163 | Liwen Chu | 205 | 3 | 8.4.1.52 | 106 | 6 | E | N | 106.06 | 6 | 8.4.1.52 |  | A | Zander Lei | 11-14/1575r1 |  | Change B7 of "Rx NSS" to "Rx NSS Type" | As in comment | ACCEPTED (MAC: 2015-01-12 09:01:56Z) Instruction to 11ah Editor: Please replace "Rx NSS" (below B7 in Figure 8-114a) with "Rx NSS Type" | EDITOR |  |  |  | I | EDITOR: 2015-01-20 00:51:28Z | 3.2 | 2015-01-20 00:51 | EDITOR
5164 | Liwen Chu | 205 | 3 | 8.4.2.6 | 113 | 17 | T | Y | 113.17 | 17 | 8.4.2.6 |  | J | Zander Lei | 11-14/1575r1 |  | The text here is not alligned with the fact that the TIM element in S1G PPDU doesn't match to the whole virtual bitmap. | Change the text according to the comment. | REJECTED (MAC: 2015-01-12 09:03:18Z) The commented text is meant for illustrating the encoding results of a specific example. It is not necessary to repeat the general rule layed out in previous sections. | EDITOR |  |  |  | N | The resolution resulted in no changes to the document. | 3.2 | 2015-01-20 00:56 | EDITOR
5165 | Liwen Chu | 205 | 3 | 8.4.2.6 | 114 | 41 | T | Y | 114.41 | 41 | 8.4.2.6 |  | V | Zander Lei | 11-14/1575r1 |  | Change "When the TIM is carried in an S1G PPDU, the Partial Virtual Bitmap field..." to "When the TIM with no 0 the Partial Virtual Bitmap field is carried in an S1G PPDU, the Partial Virtual Bitmap field..." | As in comment | REVISED (MAC: 2015-01-12 09:03:28Z) Agreed in principle. TGah editor to make the changes shown in 11-14/1575r1 under all headings that include CID 5165. | EDITOR |  |  |  | I | EDITOR: 2015-01-20 00:56:16Z | 3.2 | 2015-01-20 00:56 | EDITOR
5166 | Liwen Chu | 205 | 3 | 8.4.2.6 | 115 | 33 | E | Y | 115.33 | 33 | 8.4.2.6 |  | A | Zander Lei | 11-14/1575r1 |  | Change to "The Inverse Bitmap subfield is set to 1, if the Encoded Block Information field is encoded based on the inverted version of the Block..." | As in comment | ACCEPTED (MAC: 2015-01-12 09:03:39Z) TGah editor to make the changes shown in 11-14/1575r1 under all headings that include CID 5166. | EDITOR |  |  |  | I | EDITOR: 2015-01-20 00:56:25Z | 3.2 | 2015-01-20 00:56 | EDITOR
5167 | Liwen Chu | 205 | 3 | 8.4.2.6 | 116 | 4 | E | Y | 116.04 | 4 | 8.4.2.6 |  | V | Zander Lei | 11-14/1575r1 |  | Change to "...is defined by the Encoding Mode subfield and explained within the subclause for each of the encoding modes." or "...depends on the Encoding Mode subfield and is explained within the subclause for each of the encoding modes." | As in comment | REVISED (MAC: 2015-01-12 09:03:48Z) Agreed in principle. TGah editor to make the changes shown in 11-14/1575r1 under all headings that include CID 5167. | EDITOR |  |  |  | I | EDITOR: 2015-01-20 00:56:32Z | 3.2 | 2015-01-20 00:57 | EDITOR
5168 | Liwen Chu | 205 | 3 | 8.4.2.45 | 128 | 48 | T | Y | 128.48 | 48 | 8.4.2.45 |  | V | Yongho Seok | 11-15/0128r1 |  | The elements for S1G AP is not complete, e.g. S1G Beacon Compatibility | Go through S1G elements to make sure the related elements are listed here. | REVISED (MAC: 2015-01-15 06:58:22Z) Agree in principle. S1G Beacon Compatibility element and Short Beacon Interval element are not included in the Nontransmitted BSSID Profile field. TGah editor to make changes shown in 11-15-0128r1 under the heading for CID 5168, 5435. | EDITOR |  |  |  | I | EDITOR: 2015-01-20 19:03:01Z | 3.2 | 2015-01-20 19:03 | EDITOR
5169 | Liwen Chu | 205 | 3 | 8.4.2.170b | 132 | 45 | T | Y | 132.45 | 45 | 8.4.2.170b |  | J | Yuan Zhou | 11-14/1567r1 |  | "In the first RAW Assignment, the Start Time Indication equal to 0 indicates that the RAW starts immediately after the S1G Beacon or the (Short) Probe Response frame that includes the RPS element." The decoding of elements are in MAC software. It is difficult to predict the delay between the end of reception of the Beacon/Probe Response and the decodinf of RPS element. So the STAs may miss the allocated slot for them. | Disallow immeidiate RAW after Beacon and Probe Response. | REJECTED (MAC: 2015-01-12 08:45:03Z) This feature is still useful. For example, the AP may allocate a non-TIM RAW that does not allow TIM STA to access immediately after the S1G beacon, possibly in a periodic manner. | EDITOR |  |  |  | N | The resolution resulted in no changes to the document. | 3.2 | 2015-01-20 00:12 | EDITOR
5170 | Liwen Chu | 205 | 3 | 8.4.2.170b | 133 | 1 | T | Y | 133.01 | 1 | 8.4.2.170b |  | V | Yuan Zhou | 11-14/1567r1 |  | Actually in non-TIM RAW, RAW group doesn't include any STAs so that no TIM STAs will access the dedium during the non-TIM RAW. So the indication field name should not be "Same Group Indication". It should be "Group Presense Indication". In different RAW, "group not presense" has different meaning, e.g. same group as previous RAW or no STAs in the RAW. | Change the RPS definition per the commment | REVISED (MAC: 2015-01-12 08:45:18Z) TGah editor to make the changes shown in 11-14/1567r0 under the heading CID 5170, 5171. | EDITOR |  |  |  | I | EDITOR: 2015-01-20 00:13:05Z | 3.2 | 2015-01-20 00:13 | EDITOR
5171 | Liwen Chu | 205 | 3 | 8.4.2.170b | 133 | 4 | T | Y | 133.04 | 4 | 8.4.2.170b |  | V | Yuan Zhou | 11-14/1567r1 |  | Since in AP PM RAW, "Same Group Indication"actually indicates whether the RAW group include STAs or not, the indication field name should not be "Same Group Indication". It should be "Group Presense Indication". In different RAW, "group not presense" has different meaning, e.g. same group as previous RAW or no STAs in the RAW. | Change the RPS definition per the commment | REVISED (MAC: 2015-01-12 08:45:33Z) TGah editor to make the changes shown in 11-14/1567r0 under the heading CID 5170, 5171. | EDITOR |  |  |  | I | EDITOR: 2015-01-20 00:13:07Z | 3.2 | 2015-01-20 00:13 | EDITOR
5172 | Liwen Chu | 205 | 3 | 8.4.2.170b | 134 | 25 | T | Y | 134.25 | 25 | 8.4.2.170b |  | J | Yuan Zhou | 11-14/1567r1 |  | "The RAW Start Time subfield indicates the duration, in units of 2 TU, from the end of the S1G Beacon or the(Short) Probe Response frame transmission that includes the RPS element to the start time of the RAW." The time of transmission of Beacon/Probe Response is not predictable until the real transmission. This means that the AP doesn't exactly know the start time and the end time of the RAW until the transmission of the Beacon/Probe response. This makes the implementation of RAW complicated. | Change the start time of RAW absolute time pre TSF time. | REJECTED (MAC: 2015-01-12 08:45:46Z) The AP only needs to know the RAW allocation within a beacon interval, and the relative indication of RAW start time with respect to Beacon/Probe Response in current form is sufficient. | EDITOR |  |  |  | N | The resolution resulted in no changes to the document | 3.2 | 2015-01-20 00:13 | EDITOR
5173 | Liwen Chu | 205 | 3 | 8.4.2.170b | 135 | 37 | T | Y | 135.37 | 37 | 8.4.2.170b |  | J | Yuan Zhou | 11-14/1567r1 |  | "The PRAW Start Offset subfield indicates the offset value from the end of the frame that carries the current RPS element to the S1G Beacon frame that the first window of the PRAW appears, in units of short beacon interval." The time of transmission of Beacon/Probe Response is not predictable until the real transmission. This means that the AP doesn't exactly know the start time of the PRAW until the transmission of the Beacon/Probe response. This makes the implementation of PRAW complicated. | Change the start time of PRAW absolute time pre TSF time. | REJECTED (MAC: 2015-01-12 08:46:21Z) The PRAW Start Offset is used to indicate the S1G beacon after which the first PRAW window occurs, and the current unit suffices. It is hard for AP to predict the absolute time. | EDITOR |  |  |  | N | The resolution resulted in no changes to the document | 3.2 | 2015-01-20 00:14 | EDITOR
5174 | Liwen Chu | 205 | 3 | 8.4.2.170c | 137 | 36 | T | Y | 137.36 | 36 | 8.4.2.170c |  | V | Enrico-Henrik Rantala | 11-15/0133r1 |  | "If the STAs have group addressed frames, they receive the data within the DTIM interval." This sentence is not right. 11 specification never says that group addressed frames are transmitted only in DTIM interval. | Change the sentence per the comment | REVISED (MAC: 2015-01-15 06:50:46Z) TGah editor to make the changes shown in 11-15/0133r1 under all headings that include CID 5174, 5175, 5176, 5177, 5437. | EDITOR |  |  |  | I | EDITOR: 2015-01-20 18:35:59Z | 3.2 | 2015-01-20 18:36 | EDITOR
5175 | Liwen Chu | 205 | 3 | 8.4.2.170c | 137 | 34 | T | Y | 137.34 | 34 | 8.4.2.170c |  | V | Enrico-Henrik Rantala | 11-15/185r0 |  | "when they have no group addressed frames" is not right. It should be "when the AP indicates there is no futher buffered group addressed frames for transmission." | As in comment | REVISED (MAC: 2015-01-15 06:49:48Z) TGah editor to make the changes shown in 11-15/0185r0 under all headings that include CID 5175. | EDITOR |  |  |  | I | EDITOR: 2015-01-20 17:55:10Z | 3.2 | 2015-01-20 17:55 | EDITOR
5176 | Liwen Chu | 205 | 3 | 8.4.2.170c | 137 | 34 | T | Y | 137.34 | 34 | 8.4.2.170c |  | V | Enrico-Henrik Rantala | 11-15/0133r1 |  | "...in blocks 1 to 6..." Why is block "1 to 6"? The first block is not always block 0. | Change to "the second block to 7th block". | REVISED (MAC: 2015-01-15 06:50:30Z) TGah editor to make the changes shown in 11-15/0133r1 under all headings that include CID 5174, 5175, 5176, 5177, 5437. | EDITOR |  |  |  | I | EDITOR: 2015-01-20 18:35:36Z | 3.2 | 2015-01-20 18:36 | EDITOR
5177 | Liwen Chu | 205 | 3 | 8.4.2.170c | 137 | 24 | T | Y | 137.24 | 24 | 8.4.2.170c |  | V | Enrico-Henrik Rantala | 11-15/0133r1 |  | "...all the assigned page slices..." Why are more than page slices? Page Slice element defines blocks for a single Page Slice. | Achange page slices in the paragraph to a page slice. | REVISED (MAC: 2015-01-15 06:49:10Z) TGah editor to make the changes shown in 11-15/0133r1 under all headings that include CID 5174, 5175, 5176, 5177, 5437. | EDITOR |  |  |  | I | EDITOR: 2015-01-20 18:35:25Z | 3.2 | 2015-01-20 18:35 | EDITOR
5178 | Liwen Chu | 205 | 3 | 8.4.2.170c | 136 | 18 | T | Y | 136.18 | 18 | 8.4.2.170c |  | J | Enrico-Henrik Rantala | 11-15/0133r1 |  | Shouldn't "Page Slice Length" subfield be "Block Number Per TIM" subfield? The name "Page Slice Length" mislead the readers. Per TIM is also not accurate. It should be per BI. In a Beacon, multiple TIMs are possible. So the best name seems to be "Block Number Per BI". | As in comment | REJECTED (MAC: 2015-01-15 06:48:02Z) Page Slice Length is defined clearly on page 136.24: "The Page Slice Length subfield indicates the number of blocks included in each TIM for the associated page except for the last TIM." and the parameter name is already approved by the group. | EDITOR |  |  |  | N | The resolution resulted in no changes to the document. | 3.2 | 2015-01-20 18:34 | EDITOR
5179 | Liwen Chu | 205 | 3 | 8.4.2.170c | 137 | 1 | T | Y | 137.01 | 1 | 8.4.2.170c |  | J | Enrico-Henrik Rantala | 11-15/0133r1 |  | Can the value in Page Slice Count field be bigger than DTIM Period? If yes what happens, the following DTIM Beacon include another Page Slice element? | Clarify it. | REJECTED (MAC: 2015-01-15 06:48:31Z) The value is limited to DTIM Period. (Clause 8.4.2.170c, p135 lines 44-49 and 61-63 implicitly say this). | EDITOR |  |  |  | N | The resolution resulted in no changes to the document. | 3.2 | 2015-01-20 18:35 | EDITOR
5180 | Liwen Chu | 205 | 3 | 8.4.2.170c | 135 | 42 | T | Y | 135.42 | 42 | 8.4.2.170c |  | J | Enrico-Henrik Rantala | 11-15/0133r1 |  | It is not necessary to keep Page Slice Length, Page Slice Count and Page Bitmap. What you can do is to keep Page Bitmap and one of Page Slice Length, Page Slice Count. For example, with Page Slice Length and Page Bitmap, page slice count is Plength/PSlength when Plength%PSlength is 0 or Plength/PSlength + 1 when Plength%PSlength is not 0. You can also figure out block number in each BI. If the argument is that 3 fields can avoid division operation, I don't think it is true since PSnumber needs devision operation. An optimization to remove division totally is to define Page Slice Length as exponent of 2. Division is not necessary and Page Slice Length, Page Bitmap are enough. | Rewrite 8.4.2.170c and related subclause in clause 9 according to the comment. | REJECTED (MAC: 2015-01-15 06:47:44Z) The comment does not identify changes in sufficient detail. | EDITOR |  |  |  | N | The resolution resulted in no changes to the document. | 3.2 | 2015-01-20 18:34 | EDITOR
5181 | Liwen Chu | 205 | 3 | 8.4.2.170c | 136 | 49 | T | Y | 136.49 | 49 | 8.4.2.170c |  | V | Enrico-Henrik Rantala | 11-15/0133r1 |  | What is the operation of floor? | Clarify it. | REVISED (MAC: 2015-01-15 06:48:17Z) TGah editor to make the changes shown in 11-15/0133r1 under all headings that include CID 5181. | EDITOR |  |  |  | I | EDITOR: 2015-01-20 18:34:38Z | 3.2 | 2015-01-20 18:35 | EDITOR
5182 | Liwen Chu | 205 | 3 | 8.4.2.170f | 140 | 36 | T | Y | 140.36 | 36 | 8.4.2.170f |  | V | Jason Lee | 11-15/0119r1 |  | Something ismissing here: the fefinition of S1G Sector Operation element may not be counted by octets. | Add possible padding at the end of elment definition. | REVISED (MAC: 2015-01-15 07:14:26Z) Instruct the editor to add a Reserved field at the end of the frame in figure 8-575a15. The same as in the resolution for CID 5427 | EDITOR |  |  |  | I | EDITOR: 2015-01-21 16:22:41Z | 3.2 | 2015-01-21 16:23 | EDITOR
5183 | Liwen Chu | 205 | 3 | 8.4.2.170f | 140 | 47 | T | Y | 140.47 | 47 | 8.4.2.170f |  | V | Jason Lee | 11-15/0119r1 |  | "...until the next transmission of the same Sector ID" Do you mean the transmission of the element with the same Sector ID or the transmission of frames in the sector identified by the Sector ID? | Clarify it. | REVISED (MAC: 2015-01-15 07:14:44Z) Instruct the editor to change "of the same" with " the transmission of frames in the sector identified by the" | EDITOR |  |  |  | I | EDITOR: 2015-01-21 16:22:58Z - did not add "transmission" because it was already present in the existing text. I.e., its addition would result in a duplicate word. | 3.2 | 2015-01-21 16:24 | EDITOR
5184 | Liwen Chu | 205 | 3 | 8.4.2.170f | 141 | 5 | T | Y | 141.05 | 5 | 8.4.2.170f |  | J | Jason Lee | 11-15/0119r1 |  | "If the Sector Duration (the sector time duration) is not equal for all sectors the Sector Duration value provided at the association time has zero value." My understanding is that each Sector has a Sector ID and is defined in a S1G Sector Operation element. So even if different sector as different Sector Duration value, the Sector Duration is not necessarily equal to 0 in Association Response frame. | Clarify it. | REJECTED (MAC: 2015-01-15 07:14:56Z) At the association, the AP has no idea which sector this STA belongs; therefore it would be misleading to send any information specific to a particular sector to a STA at association. Only the information that is the same for all sectors can be communicated. | EDITOR |  |  |  | N | The resolution resulted in no changes to the document. | 3.2 | 2015-01-21 16:24 | EDITOR
5185 | Liwen Chu | 205 | 3 | 8.4.2.170j | 144 | 32 | T | Y | 144.32 | 32 | 8.4.2.170j |  | V | Matthew Fischer | 11-15/0083r1 |  | There is no TWT field in the element. Full name of the field should be used. | As in comment | REVISED (MAC: 2015-01-15 06:05:31Z) generally agree with commenter, TGah editor to execute proposed changes found in document 11-15-0083r1 under all headings that include CID 5185. | EDITOR |  |  |  | I | EDITOR: 2015-01-20 19:21:09Z | 3.2 | 2015-01-20 19:21 | EDITOR
5186 | Liwen Chu | 205 | 3 | 8.4.2.170j | 144 | 44 | T | Y | 144.44 | 44 | 8.4.2.170j |  | J | Matthew Fischer | 11-15/0083r1 |  | "TWT group parameters that are different from ... TWT parameters" Which one is really talking about TWT group parameters or TWT parameters? | Clarify it. | REJECTED (MAC: 2015-01-15 06:05:45Z) requesting STA never requests TWT group parameters, but response can use TWT group parameters. | EDITOR |  |  |  | N | The resolution resulted in no changes to the document. | 3.2 | 2015-01-20 19:21 | EDITOR
5187 | Liwen Chu | 205 | 3 | 8.4.2.170j | 144 | 50 | T | Y | 144.5 | 50 | 8.4.2.170j |  | V | Matthew Fischer | 11-15/0083r1 |  | Why is the suggested/demanded parameter only TWT value and the responder needs to accept a set of parameters? | Make the scope of suggested/demanded parameters same as the accepted parameters. | REVISED (MAC: 2015-01-15 06:06:03Z) generally agree with commenter, TGah editor to execute proposed changes found in document 11-15-0083r1 under all headings that include CID 5187. | EDITOR |  |  |  | I | EDITOR: 2015-01-20 19:21:47Z | 3.2 | 2015-01-20 19:22 | EDITOR
5188 | Liwen Chu | 205 | 3 | 8.4.2.170k | 154 | 37 | T | Y | 154.37 | 37 | 8.4.2.170k |  | V | Alfred Asterjadhi | 11-14/1609r1 |  | STA Sectorized Beam-Capable and AP Sectorized Beam-Capable make S1G Capabilties element longer which is not necessary. What you can do is do define 2-bit Sectorized Beam-Capable subfield where AP and STA have different definition. | As in comment | REVISED (MAC: 2015-01-12 09:32:26Z) Agree in principle with the commenter. Proposed resolution accounts for the suggested change and removes some redundancy of the capability signalling in 9.50.2 Sector Capabilities Exchange. TGah editor to make the changes shown in 11-14/1609r1 under all headings that include CID 5188. | EDITOR |  |  |  | IR | EDITOR: 2015-01-22 17:46:17Z - Moved the last bit in the S1G Capabilities element "Flow Control Supported" to this freed bit in orde to not shift the whole content of the field by one bit. | 3.2 | 2015-01-22 17:47 | EDITOR
5189 | Liwen Chu | 205 | 3 | 8.4.2.170k | 154 | 37 | T | Y | 154.37 | 37 | 8.4.2.170k |  | V | Alfred Asterjadhi | 11-14/1609r1 |  | "usable channel indication" make the definition of "OBSS Mitigation Support" confusion. Also no other places in the draft use "usable channel indication" . | Dredefine "OBSS Mitigation Support" | REVISED (MAC: 2015-01-12 09:32:16Z) Agree in principle with the commenter. Proposed resolution accounts for the suggested change. TGah editor to make the changes shown in 11-14/1609r1 under all headings that include CID 5188. | EDITOR |  |  |  | I | EDITOR: 2015-01-22 17:46:04Z | 3.2 | 2015-01-22 17:46 | EDITOR
5190 | Liwen Chu | 205 | 3 | 8.4.2.170l | 161 | 40 | T | Y | 161.4 | 40 | 8.4.2.170l |  | J | Matthew Fischer | 11-15/0083r1 |  | "...after the transmission of the Beacon frame containing the SST element." The decoding of element is higher MAC layer. STAs do not know SST element right after Beacon carrying SST element. | Always use Start Time subfield. | REJECTED (MAC: 2015-01-15 06:11:58Z) how long does it take to decode the element? There are many “correct” answers to this question and the commenter has not provided even one answer to the question, so it is impossible to know what minimum Start Time value should be mandated. Furthermore, it is possible for any STA interested in the sounding to simply stay awake immediately after the Beacon in case sounding starts and during the sounding, the element decoding can proceed. | EDITOR |  |  |  | N | The resolution resulted in no changes to the document. | 3.2 | 2015-01-20 19:34 | EDITOR
5191 | Liwen Chu | 205 | 3 | 8.4.2.170l | 161 | 1 | T | Y | 161.01 | 1 | 8.4.2.170l |  | J | Matthew Fischer | 11-15/0083r1 |  | "...at the end of the transmission of the frame containing the SST element" The decoding of element is higher MAC layer. STAs do not know SST element right after the frame containing the SST element. | Always use Start Time subfield. | REJECTED (MAC: 2015-01-15 06:11:45Z) how long does it take to decode the element? There are many “correct” answers to this question and the commenter has not provided even one answer to the question, so it is impossible to know what minimum Start Time value should be mandated. Furthermore, it is possible for any STA interested in the sounding to simply stay awake immediately after the Beacon in case sounding starts and during the sounding, the element decoding can proceed. | EDITOR |  |  |  | N | The resolution resulted in no changes to the document. | 3.2 | 2015-01-20 19:33 | EDITOR
5192 | Liwen Chu | 205 | 3 | 8.4.2.170m | 162 | 10 | T | Y | 162.1 | 10 | 8.4.2.170m |  | V | Zander Lei | 11-14/1576r1 |  | When is the start time of deferral time? | Clarify it. | REVISED (MAC: 2015-01-12 09:05:27Z) Agreed in principle. (A link to 10.3.8.1 is provided instead of repeating text.) In addition, one sentence is added to clarify the control subfield. TGah editor to make the changes shown in 11-14/1576r1 under all headings that include CID 5192. | EDITOR |  |  |  | I | EDITOR: 2015-01-20 01:03:32Z | 3.2 | 2015-01-20 01:04 | EDITOR
5193 | Liwen Chu | 205 | 3 | 8.4.2.170r | 168 | 17 | T | Y | 168.17 | 17 | 8.4.2.170r |  | V | Kaiying Lv | 11-15/0108r1 |  | Relay Discovery Info. Field is not optional in Relay Discovery element. Why is Relay Station Indication field needed? | Make Relay Discovery Info field optional or remove RelayStationIndication. | REVISED (MAC: 2015-01-15 07:19:38Z) Remove “RelayStationIndication” subfield from Relay Discovery Info field format TGah editor to make the changes shown in 11-15/0108r1 under all headings that include CID 5193. | EDITOR |  |  |  | I | EDITOR: 2015-01-21 16:12:00Z | 3.2 | 2015-01-21 16:12 | EDITOR
5194 | Liwen Chu | 205 | 3 | 8.4.2.170r | 168 | 21 | T | Y | 168.21 | 21 | 8.4.2.170r |  | V | Kaiying Lv | 11-15/0108r1 |  | Since Min Data Rate Included is defined, UL Min Data Rate field and DL Min Data Rate field should be optional in Relay Discovery element format. The same changes also apply to Mean Data Rate field, Max Data Rate field. | As in comment | REVISED (MAC: 2015-01-15 07:19:46Z) Indicate that UL/DL Data Rate field is optional. TGah editor to make the changes shown in 11-15/0108r1 under all headings that include CID 5194. | EDITOR |  |  |  | I | EDITOR: 2015-01-21 16:12:05Z | 3.2 | 2015-01-21 16:12 | EDITOR
5195 | Liwen Chu | 205 | 3 | 8.4.2.170t | 169 | 36 | T | Y | 169.36 | 36 | 8.4.2.170t |  | V | Jason Lee | 11-15/0136r2 |  | Because of Probe Response Group bitmap field, Probe Response Option bitmap x should beoptional in Short Probe Response Option element. | As in comment | REVISED (MAC: 2015-01-15 06:40:22Z) Agree with the commenter in principle. TGah Editor to make changes shown in 15/0136r2 | EDITOR |  |  |  | I | EDITOR: 2015-01-21 06:43:10Z | 3.2 | 2015-01-21 06:43 | EDITOR
5196 | Liwen Chu | 205 | 3 | 8.4.2.170t | 170 | 4 | T | Y | 170.04 | 4 | 8.4.2.170t |  | V | Jason Lee | 11-15/0136r2 |  | This minor optimization makes the element complex. either make Probe Response Option bitmap 0 immediately after Length field or make the existance of Probe Response Option bitmap 0 always indicated by Probe Response Group bitmap field. | As in comment | REVISED (MAC: 2015-01-15 06:40:34Z) Disagree with the commenter since the Probe Response Option bitmap 0 is not always necessary to be included by the STA. But the current text is not clear on whether to include Full SSID or Compressed SSID when the bitmap 0 is not included, so the current text is slightly modified. See the discussion and make proposed changes in 15/0136r2. | EDITOR |  |  |  | I | EDITOR: 2015-01-21 06:43:45Z | 3.2 | 2015-01-21 06:44 | EDITOR
5197 | Liwen Chu | 205 | 3 | 8.4.2.170v | 176 | 55 | T | Y | 176.55 | 55 | 8.4.2.170v |  | J | Jason Lee | 11-15/0119r1 |  | Sectorized group ID subfields are for sector operation. Sectorized Group ID Type field indicates the sectorized group IDs usage which is redundant. | Remove Sectorized Group ID Type field. | REJECTED (MAC: 2015-01-15 07:15:27Z) This sector type could be used for additional types of sectorizations. For instance combining this group sectorization with other types. | EDITOR |  |  |  | N | The resolution resulted in no changes to the document. | 3.2 | 2015-01-21 16:24 | EDITOR
5198 | Liwen Chu | 205 | 3 | 8.4.2.170x | 179 | 43 | T | Y | 179.43 | 43 | 8.4.2.170x |  | V | Alfred Asterjadhi | 11-14/1471r0 |  | Change "The Store A3 subfield is set to 1 to request the intended receiver of the Header Compression request to store the A3 field. It is set to 1 in the Header Compression response to confirm storing of the A3 field." to "The Store A3 subfield is set to 1 in the Header Compression request to request the intended receiver of the Header Compression request to store the A3 field. It is set to 1 in the Header Compression response to confirm storing of the A3 field." | As in comment | REVISED (MAC: 2014-11-06 09:19:29Z) Agree in principle with the comment. Proposed resolution accounts for the suggested change. TGah editor to make the changes shown in 11-14/1471r0 under all headings that include CID 5198. | EDITOR |  |  |  | I | EDITOR: 2014-11-18 02:31:01Z | 3.1 | 2014-11-18 02:31 | EDITOR
5199 | Liwen Chu | 205 | 3 | 8.4.2.170x | 179 | 45 | T | Y | 179.45 | 45 | 8.4.2.170x |  | V | Alfred Asterjadhi | 11-14/1616r0 |  | Change "Otherwise, it is set to 0 to indicate either no storage request or unsuccessful storage response of the A3 field." to "Otherwise, it is set to 0 in the Header Compression request (combined with 0 in Store A4, CCMP Update Present) to request release the stored A3 or set to 0 in the Header Compression request where one of Store A4, CCMP Update Present is not 0 to indicate no storage request for A3, and it is set to 0 in the Header Compression response to confirm the release of the stored A3 or unsuccessful storage response of the A3 field." | As in comment and in clause 9.42l makes the related changes. | REVISED (MAC: 2015-01-12 09:50:11Z) It is not clear from the comment whether it identifies a technical issue or not. It seems that the proposed change in the comment itself is to clarify the description of Store A3 (and for similarity also of the Store A4 and CCMP Update fields) depending on whether the element is a request or a response. The proposed resolution is to better describe these cases. TGah editor to make the changes shown in 11-14/1616r0 under all headings that include CID 5199. | EDITOR |  |  |  | I | EDITOR: 2015-01-22 18:06:55Z | 3.2 | 2015-01-22 18:07 | EDITOR
5200 | Liwen Chu | 205 | 3 | 8.4.1.15a | 102 | 1 | T | Y | 102.01 | 1 | 8.4.1.15a |  | V | Zander Lei | 11-14/1575r1 |  | Originator Parameter is not a good name. Change it to Originator Prefered MCS field. | As in comment | REVISED (MAC: 2015-01-12 09:01:31Z) Agreed in principle. Instruction to 11ah Editor: Replace “Originator Parameter” with “Originator Preferred MCS” throughout the Draft | EDITOR |  |  |  | I | EDITOR: 2015-01-20 00:50:59Z | 3.2 | 2015-01-20 00:51 | EDITOR
5201 | Liwen Chu | 205 | 3 | 8.6.8.7 | 184 | 50 | T | Y | 184.5 | 50 | 8.6.8.7 |  | V | Alfred Asterjadhi | 11-14/1613r1 |  | Why do you need Extended Channel Switch Announcement when 1 S1G BSS switches the operation channel to 1MHz/2MHz channel? | Clarify it. | REVISED (MAC: 2015-01-12 09:39:46Z) Agree in principle with the comment. For an S1G STA an operation in a channel width that is greater than 2 MHz is considered as a wide band operation. Hence the proposed resolution is to clarify that the Extended Channel Switch Announcement element is present only when switching to a wider than 2 MHz channels. Also the resolution clarifies that the 2 MHz does not qualify as a wideband channel in the TDLS channel switching case. TGah editor to make the changes shown in 11-14/1613r1 under all headings that include CID 5201. | EDITOR |  |  |  | I | EDITOR: 2015-01-22 17:53:09Z | 3.2 | 2015-01-22 17:53 | EDITOR
5202 | Liwen Chu | 205 | 3 | 8.6.23.4 | 186 | 52 | T | Y | 186.52 | 52 | 8.6.23.4 |  | V | Liwen Chu | 11-14/1604r3 |  | "When present in an Operating Mode Notification frame, the Multi-band element indicates the frequency band, operating class, and channel number to which the Operating Mode Notification frame applies and contains band-specific information." This is not enough for band/channel switch. The notification of multi band capability is through include Multi-band element in several management request /response frames. However the band/channel change is through FST procedure. Operation Mode Notification is not enough for the switch. Also the behavior subclause about Operation Mode is not updated for multiband operation. Through Probe Request/Resopnse, Association Request/Response STA and AP already know the multi band operation capability. Operation Mode Notification frame should not include Multi-band element. | Remove Multi-band from Operating Mode Notification frame and P186L51 paragraph. | REVISED (MAC: 2015-01-14 13:17:47Z) Discussion: it is not necessary to include Multi-band in Operating Mode Notification frame. Tgah editor makes changes shown in 11-14/1604r3 under the headings that includes CID 5202 | EDITOR |  |  |  | I | EDITOR: 2015-01-22 17:35:57Z | 3.2 | 2015-01-22 17:36 | EDITOR
5203 | Liwen Chu | 205 | 3 | 8.8.5.4 | 212 | 46 | T | Y | 212.46 | 46 | 8.8.5.4 |  | V | Alfred Asterjadhi | 11-15/0056r0 |  | It seems to me that SID for a group STAs is defined by mutlicast ID and Multicast Id is used for flexible multicast frame transmission. The resource allocation is used for RAW. Define SID with all 0 as broadcast SID for BA frame. | As in comment | REVISED (MAC: 2015-01-15 07:35:36Z) Agree in principle with the comment (note that there is a typo in the comment: BA frame should be RA frame). Proposed resolution accounts for the suggested change in this subclause noting that the AID field is 0 while the other subfields of the SID field are reserved. TGah editor to make the changes shown in 11-14/0056r0 under all headings that include CID 5203. | EDITOR |  |  |  | I | EDITOR: 2015-01-20 23:22:58Z | 3.2 | 2015-01-20 23:23 | EDITOR
5204 | Liwen Chu | 205 | 3 | 8.8.5.4 | 211 | 7 | T | Y | 211.07 | 7 | 8.8.5.4 |  | V | Alfred Asterjadhi | 11-15/0056r0 |  | The definition of slot length for Slot Assignment Mode 1 and the start time of slot are missing. | Add the related definitions. | REVISED (MAC: 2015-01-15 07:35:22Z) Agree in principle with the comment. Proposed resolution clarifies that all RAW slot durations are the same and calculated based on the RAW Duraiton field divided by the number of the RAW slots allocated for all STAs. In addition we clarify the start time calculation for the RAW slots based on indications in the Slot Assignment Bitmap subfield. TGah editor to make the changes shown in 11-14/0056r0 under all headings that include CID 5204. | EDITOR |  |  |  | I | EDITOR: 2015-01-20 23:22:56Z | 3.2 | 2015-01-20 23:23 | EDITOR
5205 | Liwen Chu | 205 | 3 | 9.3.2.3.3 | 233 | 17 | T | Y | 233.17 | 17 | 9.3.2.3.3 |  | V | Alfred Asterjadhi | 11-14/1468r1 |  | Change the first paragraph to "The SIFS shall be used prior to transmission of an (NDP) Ack frame, TACK frame, STACK frame, NDP PS-Poll Ack, a (NDP) CTS frame, a PPDU containing a (NDP) BlockAck, BAT frame that is an immediate response...." | As in comment. | REVISED (MAC: 2014-11-06 09:00:48Z) Agree with comment. Proposed resolution accounts for the suggested changes, including in the list the BAT frame as well. TGah editor to make the changes shown in 11-14/1468r1 under all headings that include CID 5205. | EDITOR |  |  |  | I | EDITOR: 2014-11-18 02:16:39Z | 3.1 | 2014-11-18 02:17 | EDITOR
5206 | Liwen Chu | 205 | 3 | 9.3.2.3 | 233 | 1 | T | Y | 233.01 | 1 | 9.3.2.3 |  | V | Alfred Asterjadhi | 11-14/1468r1 |  | Add NDP PS-Poll under AIFS rules | As in comment. | REVISED (MAC: 2014-11-06 09:00:37Z) Agree with comment. Proposed resolution accounts for the suggested changes. In addition the proposed resolution includes in the list the Ps-Poll+BDT frame as well. TGah editor to make the changes shown in 11-14/1468r1 under all headings that include CID 5206. | EDITOR |  |  |  | I | EDITOR: 2014-11-18 02:16:35Z | 3.1 | 2014-11-18 02:17 | EDITOR
5207 | Liwen Chu | 205 | 3 | 9.3.2.4a | 236 | 41 | T | Y | 236.41 | 41 | 9.3.2.4a |  | V | Alfred Asterjadhi | 11-14/1469r1 |  | The rules for how to use the information in valid MAC header are missing. | Add the rules. | REVISED (MAC: 2014-11-06 09:10:19Z) Proposed resolution clarifies that the change in classification can be done when neither the A1 nor the A2 field contain a MAC address that corresponds to a STA that is a member of the BSS as known at the STA. TGah editor to make the changes shown in 11-14/1469r1 under all headings that include CID 5207. | EDITOR |  |  |  | I | EDITOR: 2014-11-18 02:20:41Z | 3.1 | 2014-11-18 02:21 | EDITOR
5208 | Liwen Chu | 205 | 3 | 9.3.2.4a | 236 | 54 | T | Y | 236.54 | 54 | 9.3.2.4a |  | V | Alfred Asterjadhi | 11-14/1469r1 |  | "...based on multiple RXVECTOR parameters including PSDU_LENGTH" List all RXVECTOR parameters or remove PSDU_LENGTH. | As in comment. | REVISED (MAC: 2014-11-06 09:11:02Z) Agree with the comment. Proposed resolution is to remove the parameter the paragraph provides equations to calculate the exact values of the PSDU_RXTIME. TGah editor to make the changes shown in 11-14/1469r1 under all headings that include CID 5208. | EDITOR |  |  |  | I | EDITOR: 2014-11-18 02:20:52Z | 3.1 | 2014-11-18 02:21 | EDITOR
5209 | Liwen Chu | 205 | 3 | 9.3.2.4a | 236 | 55 | E | Y | 236.55 | 55 | 9.3.2.4a |  | V | Alfred Asterjadhi | 11-14/1469r1 |  | "...is equal to the RXTIME defined in Equation 24-64 for S1G_SHORT/S1G_1M formats, is equal to RXTIME defined in Equation 24-65 if the PPDU has S1G_LONG format and is an SU PPDU and is equal to RXTIME defined in Equation 24-65 minus (TDSTF + NLTFT DDLTF + TSIG-B) defined in Table 24-4 (Timing-related constants) if the PPDU has S1G_LONG format and is an MU PPDU. If the PPDU is an NDP CMACframe the PSDU_RXTIME is equal to 0." Bad wording. Rewrite it. | As in Comment. | REVISED (MAC: 2014-11-06 09:11:18Z) Agree with the comment. Proposed resolution organizes the paragraph as an itemized list to make it clearer, fixes the equation references, and keeps consistency between the variables used here and their definitions in clause 24. TGah editor to make the changes shown in 11-14/1469r1 under all headings that include CID 5209. | EDITOR |  |  |  | I | EDITOR: 2014-11-18 02:20:56Z | 3.1 | 2014-11-18 02:21 | EDITOR
5210 | Liwen Chu | 205 | 3 | 9.3.2.4a.1 | 237 | 31 | T | Y | 237.31 | 31 | 9.3.2.4a.1 |  | V | Alfred Asterjadhi | 11-14/1469r1 |  | "either S1G or S1G_DUP_1M and CH_BANDWIDTH is CBW1" is not clear: is it "(either S1G) or (S1G_DUP_1M and CH_BANDWIDTH is CBW1)" or "(either S1G or S1G_DUP_1M) and CH_BANDWIDTH is CBW1"? | Make it clear. | REVISED (MAC: 2014-11-06 09:11:43Z) Agree with the comment. Proposed resolution clarifies the condition. TGah editor to make the changes shown in 11-14/1469r1 under all headings that include CID 5210. | EDITOR |  |  |  | I | EDITOR: 2014-11-18 02:21:00Z | 3.1 | 2014-11-18 02:21 | EDITOR
5211 | Liwen Chu | 205 | 3 | 9.3.2.4a.1 | 237 | 35 | T | Y | 237.35 | 35 | 9.3.2.4a.1 |  | V | Alfred Asterjadhi | 11-14/1469r1 |  | "either S1G or S1G_DUP_2M and PREAMBLE_TYPE is either S1G_SHORT_PREAMBLE or S1G_LONG_PREAMBLE" is not clear | Make it clear. | REVISED (MAC: 2014-11-06 09:12:16Z) Agree with the comment. Proposed resolution clarifies the condition. TGah editor to make the changes shown in 11-14/1469r1 under all headings that include CID 5211. | EDITOR |  |  |  | I | EDITOR: 2014-11-18 02:21:12Z | 3.1 | 2014-11-18 02:21 | EDITOR
5212 | Liwen Chu | 205 | 3 | 9.3.2.7 | 239 | 28 | T | Y | 239.28 | 28 | 9.3.2.7 |  | J | Liwen Chu | 11-15/0100r1 |  | Good to know 1MHz duplicate PPDU is not used for dynamic bandwidth negotiation. It is not clear whether static duplicate RTS/CTS can be used and if it is allowed, what is the rules. | Make it clear. | REJECTED (MAC: 2015-01-15 07:28:51Z) Discussion: 1MHz Duplicate RTS frames cannot have the Dynamic BW indication field set to 1. So this addition is totally redundant. See 9.3.2.6: “An S1G STA using dynamic bandwidth operation (see 9.3.2.7 (CTS and DMG CTS procedure)) that transmits an RTS carried in a greater than(#5287) 2 MHz PPDU with TXVECTOR parameter FORMAT set to S1G_DUP_2M shall set the Dynamic Indication field in the Frame Control field of the RTS frame to 1. Otherwise, the S1G STA shall set the Dynamic Indication field in the Frame Control field of the RTS carried in any other PPDU to 0 to indicate that it shall not use dynamic bandwidth operation (see 9.3.2.7 (CTS and DMG CTS procedure)). | EDITOR |  |  |  | N | The resolution resulted in no changes to the document. | 3.2 | 2015-01-21 15:56 | EDITOR
5213 | Liwen Chu | 205 | 3 | 9.3.2.7 | 239 | 44 | T | Y | 239.44 | 44 | 9.3.2.7 |  | V | Liwen Chu | 11-15/0100r1 |  | Paragraphs of static/dynamic operation contradict with paragraph in L44 | Remove the contradiction. | REVISED (MAC: 2015-01-15 07:29:04Z) Discussion: a S1G STA/AP may respond NDP CTS or normal CTS per L44. However static/dynamic part only allows NDP CTS responding. TGah editor: TGah editor to make changes shown in 11-15/0100r1 under the headings that includes CID 5213 | EDITOR |  |  |  | I | EDITOR: 2015-01-21 15:55:50Z | 3.2 | 2015-01-21 15:56 | EDITOR
5214 | Liwen Chu | 205 | 3 | 9.3.2.7 | 239 | 55 | T | Y | 239.55 | 55 | 9.3.2.7 |  | V | Liwen Chu | 11-15/0100r1 |  | Text P239L55 to P240L15 is not needed since SO operation and sector training has their own special NAV setting rules. | Remove the text from P239L55 to P240L15. | REVISED (MAC: 2015-01-15 07:29:15Z) Discussion: text in P239L55 to P240L4 is not need since it asks for a STA sets NAV per the Duration field in the received frame. If we list the cases which do not need to set NAV per the Duration field in the received frame, all the other cases follow NAV setting rules. TGah editor: TGah editor to make changes shown in 11-15/0100r1 under the headings that includes CID 5214 | EDITOR |  |  |  | I | EDITOR: 2015-01-21 15:56:28Z | 3.2 | 2015-01-21 15:56 | EDITOR
5215 | Liwen Chu | 205 | 3 | 9.3.2.7 | 240 | 17 | T | Y | 240.17 | 17 | 9.3.2.7 |  | V | Liwen Chu | 11-15/0100r1 |  | Partial BSSID check is not required since if an AP receives a NDP CTS frame with Address Indicator field equal to 1, the NDP CTS frame must from another AP. | Remove the paragraph. | REVISED (MAC: 2015-01-15 07:29:55Z) Discussion: an NDP CTS frame with 1 in Address Indicator can only be transmitted by an AP. If an AP receives an an NDP CTS frame with 1 in Address Indicator, the NDP CTS must be from other AP. TGah editor: TGah editor to make changes shown in 11-15/0100r1 under the headings that includes CID 5215 | EDITOR |  |  |  | I | EDITOR: 2015-01-21 15:56:39Z | 3.2 | 2015-01-21 15:57 | EDITOR
5216 | Liwen Chu | 205 | 3 | 9.3.2.9 | 240 | 38 | T | Y | 240.38 | 38 | 9.3.2.9 |  | V | Alfred Asterjadhi | 11-14/1612r0 |  | "The cases when an Ack frame can be generated are shown in the frame exchange sequences listed in Annex G." There are no S1G frame exchange sequences. Annex G is broken. | Correct Annex G | REVISED (MAC: 2015-01-12 09:37:55Z) The 802.11ad amendment did not amend Annex G to add its frame exchanges either. Similar to the 802.11ad amendment the proposed resolution is to not add any text in Annex G and remove the heading of this clause from the 802.11ah draft. TGah Editor: Remove the heading of Annex G from the draft. | EDITOR |  |  |  | I | EDITOR: 2015-01-22 17:51:22Z | 3.2 | 2015-01-22 17:51 | EDITOR
5217 | Liwen Chu | 205 | 3 | 9.3.2.9 | 241 | 14 | E | Y | 241.14 | 14 | 9.3.2.9 |  | V | Alfred Asterjadhi | 11-14/1468r1 |  | "In addition, when an AP transmits an MPDU to a relay STA under TXOP sharing relay operation and the PARTIAL_AID in the PHY-RXSTART.indication primitive that occurs within aRxPHYStartDelay is identical to the PARTIAL_AID corresponding to the DA of the transmitted MPDU shall be accepted as a successful acknowledgment of the MPDU transmission." Bad sentence. | Rewrite the sentence. | REVISED (MAC: 2014-11-06 09:02:10Z) Agree with the comment. Proposed resolution is to re-write this item because it is not inline with the description in 9.42h.5, it is unclear and does not include sufficient description for the UPLINK_INDICATION field and the COLOR field when the frame is DL (this last statement is true for the subclause 9.42h.5 as well and the proposed resolution updates that subclause as well to be inline with this description). TGah editor to make the changes shown in 11-14/1468r1 under all headings that include CID 5217. | EDITOR |  |  |  | I | EDITOR: 2014-11-18 02:16:55Z | 3.1 | 2014-11-18 02:17 | EDITOR
5218 | Liwen Chu | 205 | 3 | 9.3.2.9 | 241 | 19 | T | Y | 241.19 | 19 | 9.3.2.9 |  | V | Alfred Asterjadhi | 11-14/1468r1 |  | This bullet is about an AP, why shall the STA consider the MPDU as successful acknowledgement only...? | Rewrite the sentence. | REVISED (MAC: 2014-11-06 09:02:29Z) Partially agree with the comment in the sense that it is understandable that the way it is written it is confusing. Proposed resolution is to re-write this item because it is not inline with the description in 9.42h.5, it is unclear and it does not include sufficient description for the UPLINK_INDICATION field and the COLOR field when the frame is DL (this last statement is true for the subclause 9.42h.5 as well and the proposed resolution updates that subclause as well to be inline with this description). TGah editor to make the changes shown in 11-14/1468r1 under all headings that include CID 5218. | EDITOR |  |  |  | I | EDITOR: 2014-11-18 02:17:06Z | 3.1 | 2014-11-18 02:17 | EDITOR
5219 | Liwen Chu | 205 | 3 | 9.3.2.9 | 241 | 45 | T | Y | 241.45 | 45 | 9.3.2.9 |  | V | Alfred Asterjadhi | 11-14/1468r2 |  | "The control response frame shall be carried in a 32 Octet PSDU if the eliciting PPDU contains a VHT Single MPDU." With this restriction, STACK is not necessary. With this restriction TACK can't be transmitted. | Correct the problems. | REVISED (MAC: 2014-11-06 09:27:06Z) The control response frame is a 32 octet PSDU because third party STAs set the RID counter expecting a 32 octet BlockAck frame (see 9.3.2.4a1: when AGGR=1 and Response Indication = Normal Response). This way the duration of the expected response and the actual response coincide so that all third party STAs set their RID counters correctly having the same possibility to access the medium after reception of the RID setting frame. Similarly, the selection of TACK/STACK frames follows the same logic (see 9.42a.2 (TWT acknowledgement procedure). There is one case however which would allow the expected duration of the response frame to be the same as the duration expected by third party STAs. Basically allowing the STA negotiate use of lower MCSs to satisfy this duration requirement. So proposed resolution clarifies this aspect referring to the expected duration of the response frame rather than the length in octets of the PSDU. TGah editor to make the changes shown in 11-14/1468r2 under all headings that include CID 5219. | EDITOR |  |  |  | I | EDITOR: 2014-11-18 02:17:33Z | 3.1 | 2014-11-18 02:18 | EDITOR
5220 | Liwen Chu | 205 | 3 | 9.3.2.15 | 246 | 36 | T | Y | 246.36 | 36 | 9.3.2.15 |  | V | Alfred Asterjadhi | 11-14/1468r1 |  | QoS + CF-Ack is not control response frame, it is one of data frame | fix the problem. | REVISED (MAC: 2014-11-06 09:03:42Z) Agree in principle with the comment. Since QoS+CF-Ack frames are sent under HCCA which is not supported in S1G the proposed resolution is to remove this frame and the reference. Tgah editor to make the changes shown in 11-14/1468r1 under all headings that include CID 5220. | EDITOR |  |  |  | I | EDITOR: 2014-11-18 02:17:43Z | 3.1 | 2014-11-18 02:18 | EDITOR
5221 | Liwen Chu | 205 | 3 | 9.7.6.6 | 255 | 21 | T | Y | 255.21 | 21 | 9.7.6.6 |  | V | Yongho Seok | 11-14/1569r1 |  | With the bullet combined with the previous bullet, it is not clear when same bandwidth or narrower bandwidth is used in multiple frame exchange. | Make it clear. | REVISED (MAC: 2015-01-12 08:50:52Z) The second bullet is for a multiple frame exchange in a TXOP. For more clarification: TGah editor to make changes as the following editing instructions: Replace “Channel Bandwidth of PPDU during the multiple frame exchange sequences in a TXOP shall be the same or narrower than the Channel Bandwidth of the preceding PPDU.” with “In a TXOP, a STA shall not set the TXVECTOR parameter CH_BANDWIDTH to a value greater than the RXVECTOR parameter CH_BANDWIDTH for the next frame exchange sequence.” | EDITOR |  |  |  | I | EDITOR: 2015-01-20 00:22:47Z | 3.2 | 2015-01-20 00:23 | EDITOR
5222 | Liwen Chu | 205 | 3 | 9.12 | 257 | 52 | T | Y | 257.52 | 52 | 9.12 |  | V | Alfred Asterjadhi | 11-14/1617r0 |  | "unless it is generated by an S1G STA that follows the procedures described in 9.42h (Relay operation)" Relay operation shouldn't be an exception for A-MSDU aggregation rules. | Remove the added text. | REVISED (MAC: 2015-01-12 09:52:45Z) Agree with the comment. In Relay operation the DA parameter values map to a single RA value as well. Proposed change removed the exception as suggested by the comment. TGah editor to make the changes shown in 11-14/1617r0 under all headings that include CID 5222. | EDITOR |  |  |  | I | EDITOR: 2015-01-22 18:08:08Z | 3.2 | 2015-01-22 18:08 | EDITOR
5223 | Liwen Chu | 205 | 3 | 9.12 | 257 | 64 | T | Y | 257.64 | 64 | 9.12 |  | V | Alfred Asterjadhi | 11-14/1617r0 |  | "unless it is generated by an S1G STA that follows the procedures described in 9.42h (Relay operation)" Relay operation shouldn't be an exception for A-MSDU aggregation rules. | Remove the added text. | REVISED (MAC: 2015-01-12 09:53:01Z) Agree with the comment. In Relay operation the SA parameter values map to a single TA value as well. Proposed change removed the exception as suggested by the comment. TGah editor to make the changes shown in 11-14/1617r0 under all headings that include CID 5223. | EDITOR |  |  |  | I | EDITOR: 2015-01-22 18:07:52Z | 3.2 | 2015-01-22 18:08 | EDITOR
5224 | Liwen Chu | 205 | 3 | 9.12 | 258 | 18 | T | Y | 258.18 | 18 | 9.12 |  | V | Alfred Asterjadhi | 11-14/1470 |  | With normal MPDU and dynamic A-MSDU, A3 and A4 usage will create wrong MPDU because of different A3, A4 definition. | fix the problem, e.g. dynamic A-MSDU is only used in PV1 MPDU or A3, A4 are redefined. | REVISED (MAC: 2014-11-06 09:36:24Z) Proposed resolution clarifies that in a PV0 MPDU carrying an A-MSDU with Dynamic A-MSDU format sets the A3/A4 fields the same way as it would have been done for the Basic A-MSDU format. TGah editor to make the changes shown in 11-14/1470r0 under all headings that include CID 5224. | EDITOR |  |  |  | I | EDITOR: 2014-11-18 02:22:14Z | 3.1 | 2014-11-18 02:22 | EDITOR
5225 | Liwen Chu | 205 | 3 | 9.20a | 261 | 28 | T | Y | 261.28 | 28 | 9.20a |  | J | Yongho Seok | 11-14/1569r1 |  | "that is transmitting an S1G NDP intended for multiple recipients shall set the TXVECTOR parameter PARTIAL_AID to 0" Does this include multiple recipients with same AID? | Make it clear. | REJECTED (MAC: 2015-01-12 08:51:32Z) It includes multiple recipients with same partial AID. But, please refer the following sentence defined in in IEEE 802.11 REVmc D3.0. “transmitting a VHT NDP intended for multiple recipients shall set the TXVECTOR parameters GROUP_ID to 63 and PARTIAL_AID to 0.” Both wording are same and both meaning are same. If this wording is still not clear, please submit a comment to IEEE 802.11 REVmc. | EDITOR |  |  |  | N | The resolution resulted in no changes to the document. | 3.2 | 2015-01-20 00:23 | EDITOR
5226 | Liwen Chu | 205 | 3 | 9.20a | 262 | 4 | T | Y | 262.04 | 4 | 9.20a |  | J | Yongho Seok | 11-14/1569r1 |  | If this app;lies Multicast/group AID for multiple STAs, make it clear. | As in comment | REJECTED (MAC: 2015-01-12 08:51:49Z) “A frame that is sent by an AP and addressed to a STA associated with that AP or sent by a DLS or TDLS STA in a direct path to a DLS or TDLS peer STA, or to a group of STAs with a common multicast AID and a common BSSID” The sentence is exactly saying that this PARTIAL _AID values is used for a group of STAs with a common multicast AID and a common BSSID. Additional clarification is not needed. | EDITOR |  |  |  | N | The resolution resulted in no changes to the document. | 3.2 | 2015-01-20 00:24 | EDITOR
5227 | Liwen Chu | 205 | 3 | 9.20a | 262 | 40 | T | Y | 262.4 | 40 | 9.20a |  | J | Yongho Seok | 11-14/1569r1 |  | If this app;lies Multicast/group AID for multiple STAs, make it clear. | As in comment | REJECTED (MAC: 2015-01-12 08:52:07Z) “A frame that is not a Control frame that is sent by an AP and addressed to a STA associated with that AP or is sent by a DLS or TDLS STA in a direct path to a DLS or TDLS peer STA or is sent to a group of STAs with a common multicast AID and a common BSSID” The sentence is exactly saying that this PARTIAL _AID values is used for a group of STAs with a common multicast AID and a common BSSID. Additional clarification is not needed. | EDITOR |  |  |  | N | The resolution resulted in no changes to the document. | 3.2 | 2015-01-20 00:24 | EDITOR
5228 | Liwen Chu | 205 | 3 | 9.22.2.9 | 267 | 44 | T | Y | 267.44 | 44 | 9.22.2.9 |  | J | Yongho Seok | 11-14/1569r1 |  | It is not clear from the text whether and when NDP CTS and normal CTS are used, e.g. can NDP CTS be used for reseting NAV within a predefined duration. | Make it clear. | REJECTED (MAC: 2015-01-12 08:53:59Z) Reseting the NAV through the NDP CTS frame has not been described in the sub-clause 9.22.2.9. The comment fails to identify a specific issue to be addressed. | EDITOR |  |  |  | N | The resolution resulted in no changes to the document. | 3.2 | 2015-01-20 00:26 | EDITOR
5229 | Liwen Chu | 205 | 3 | 9.42b.2 | 295 | 55 | T | Y | 295.55 | 55 | 9.42b.2 |  | V | Shoukang Zheng | 11-14/1555r0 |  | The Poll Type definition here contradicts with subclause 8. | Make them consistant. | REVISED (MAC: 2015-01-12 08:38:00Z) Agree in principle. TGah editor to make changes shown in 11-14/1555r0 under the heading for CID 5229. | EDITOR |  |  |  | I | EDITOR: 2015-01-19 23:26:20Z | 3.2 | 2015-01-19 23:26 | EDITOR
5230 | Liwen Chu | 205 | 3 | 10.1.3.8 | 332 | 24 | T | Y | 332.24 | 24 | 10.1.3.8 |  | V | Alfred Asterjadhi | 11-14/1613r1 |  | It seems that the lowest AID that shall be assigned to an S1G STA shall be 2^n for all page. This means there is no restriction for AID allocation to page 1, 2, 3. Otherwise TIM element subclause should be rewrited according to the rules that AID whose LSB 9bits are smaller than 2^n shall not be allocated to STAs. | As in comment. | REVISED (MAC: 2015-01-12 09:39:59Z) Agree in principle with the comment that the statement is not clear. Proposed resolution is to clarify that an AP that uses 2^n allocations of the TIM bitmap for the multiple BSSID procedure shall not allocate AIDs to any STA from the first 2^n positions of each page of the TIM bitmap. TGah editor to make the changes shown in 11-14/1613r1 under all headings that include CID 5230. | EDITOR |  |  |  | I | EDITOR: 2015-01-22 17:53:11Z | 3.2 | 2015-01-22 17:53 | EDITOR
5231 | Liwen Chu | 205 | 3 | 10.1.3.10.2 | 333 | 16 | T | Y | 333.16 | 16 | 10.1.3.10.2 |  | J | Jason Lee | 11-15/0135r1 |  | Is Beabon Period defined? Shouldn't it be Beacon Interval? | Change beacon period to Beacon Interval. | REJECTED (MAC: 2015-01-15 06:43:29Z) The term ‘beacon period’ is widely used in REVmc. If the definition is necessary, then it should be proposed in TGm. | EDITOR |  |  |  | N | The resolution resulted in no changes to the document. | 3.2 | 2015-01-21 06:49 | EDITOR
5232 | Liwen Chu | 205 | 3 | 8.8.3.1 | 202 | 25 | T | Y | 202.25 | 25 | 8.8.3.1 |  | V | Alfred Asterjadhi | 11-14/1616r0 |  | There are two short MAC data frame format: 1) AID + MAC address, 2) two MAC address. Two MAC adress format is less useful and make the encryption/decryption complicate. | Remove Short Frame Type 3 or make it optional | REVISED (MAC: 2015-01-12 09:50:49Z) This comment is very similar to the CIDs 3744 and 3676 of past LB200 both of which were rejected as both of them asked removing this type 3 short but failed to provide a technical issue. In the case of CID 5232 the comment points out that the reception of these frame would make encryption/decryption complicated. As such the proposed resolution is to allow the receiver indicate receive support for this type of frame which should address the concerns expressed by the comment. TGah editor to make the changes shown in 11-14/1616r0 under all headings that include CID 5232. | EDITOR |  |  |  | I | EDITOR: 2015-01-22 18:07:03Z | 3.2 | 2015-01-22 18:07 | EDITOR
5233 | Liwen Chu | 205 | 3 | 9.42l | 327 | 35 | T | Y | 327.35 | 35 | 9.42l |  | V | Alfred Asterjadhi | 11-14/1616r0 |  | A sensor type device must be able to receive both short data frames and normal data frames. The reception procedure and related decryption make the design complicate. | Allow a sensor device to announce only accept the short frames. | REVISED (MAC: 2015-01-12 09:51:04Z) Generally agree with the commenter. Currently D3.0 specifies that a STA implementing PV1 frames should transmit PV1 frames to another STA that supports them (sensor STA is one of them). However it is reasonable for a STA that implements PV1 frames shall transmit PV1 frames to the peer STA that supports their reception. TGah editor to make the changes shown in 11-14/1616r0 under all headings that include CID 5233. | EDITOR |  |  |  | I | EDITOR: 2015-01-22 18:07:05Z | 3.2 | 2015-01-22 18:07 | EDITOR
5234 | Alfred Asterjadhi | 205 | 3 | 3.2 | 5 | 9 | E | N | 5.09 | 9 | 3.2 |  | J | Yongho Seok | 11-15/0128r1 |  | The "VHT single MPDU" is now carried not only in a VHT PPDU but also in an S1G PPDU which makes the use of this terminology by an S1G STA very confusing. | Replace the definition "very high throughput (VHT) single medium access control (MAC) protocol data unit (VHT single MPDU)" with "single medium access control (MAC) protocol data unit (S-MPDU)". Replace "VHT single MPDU" with "S-MPDU" throughout the draft. Instruct the editor to do the same through REVmc D3.0. | REJECTED (MAC: 2015-01-15 06:56:09Z) If the naming of the VHT single MPDU has been changed, it can also make a confusion to 11ac protocol behavior. Because this change affects on IEEE 802.11 base specification, I like to encourage to submit a comment to 802.11 REVmc. | EDITOR |  |  |  | N | The resolution resulted in no changes to the document. | 3.2 | 2015-01-20 19:01 | EDITOR
5235 | Alfred Asterjadhi | 205 | 3 | 3.2 | 5 | 16 | E | N | 5.16 | 16 | 3.2 |  | A | Yongho Seok | 11-14/1593r1 |  | I think it is time to order the definitions in alphabetical order. Also fix the reference to Clause 24 throughout this subclause. | Order the inserted definitions in alphabetical order. And replace "Clause 24" with a live pointer to "Clause 24 (Sub 1 GHz (S1G) PHY specification". | ACCEPTED (MAC: 2015-01-12 10:53:38Z) Agree in principle. | EDITOR |  |  |  | I | EDITOR: 2015-01-20 01:40:43Z | 3.2 | 2015-01-20 01:41 | EDITOR
5236 | Alfred Asterjadhi | 205 | 3 | 3.2 | 5 | 55 | E | N | 5.55 | 55 | 3.2 |  | A | Yongho Seok | 11-14/1593r1 |  | Insert "(S1G)" immediately after "sub 1 GHz" in P6L55, P6L59. | As in comment. | ACCEPTED (MAC: 2015-01-12 10:54:06Z) Agree in principle. | EDITOR |  |  |  | I | EDITOR: 2015-01-20 01:41:45Z | 3.2 | 2015-01-20 01:42 | EDITOR
5237 | Alfred Asterjadhi | 205 | 3 | 3.2 | 7 | 31 | T | N | 7.31 | 31 | 3.2 |  | V | Yongho Seok | 11-15/0128r1 |  | The following definitions S1G_1M, S1G_SHORT, S1G_LONG are used throughout the draft but not always and not consistently. It would be best to be used always to avoid confusion. But first of all does the S1G_SHORT, S1G_LONG include the S1G_DUP_2M case? From 24.1.4 it seems it does so we need to keep consistency here and throughout as well. Another issue is that these definitions are used for both the PPDU format and at times the PPDU preamble as well. | I guess the suggested change would be the following: - Use these definitions consistently throughout the draft whenever appropriate (it makes sense for the format of the PPDU and also for the preamble case but needs to be clearer when referring to one and when to the other case) - Look for short/long preamble and use these definitions thoughout the draft. | REVISED (MAC: 2015-01-15 06:57:16Z) Agree in principle. The definitions of S1G_1M, S1G_SHORT and S1G_LONG are for the PPDU format. So, add the terminology of PPDU for each definition. And, also include the 2MHz Duplicated format in the S1G_SHORT. TGah editor to make changes shown in 11-15-0128r1 under the heading for CID 5237. | EDITOR |  |  |  | I | EDITOR: 2015-01-20 19:02:21Z | 3.2 | 2015-01-20 19:02 | EDITOR
5238 | Alfred Asterjadhi | 205 | 3 | 4.3.13a.1 | 9 | 54 | E | N | 9.54 | 54 | 4.3.13a.1 |  | A | Zander Lei | 11-14/1574r0 |  | Remove the "*" from the end of this line as it is of no use. Also replace "NDP BA" with "NDP BlockAck" in the immediately following item. | As in comment. | ACCEPTED (MAC: 2015-01-12 08:56:54Z) TGah editor to make the changes showin in 11-14/1574r0 under all headings that include CID 5238. | EDITOR |  |  |  | I | EDITOR: 2015-01-20 00:37:32Z | 3.2 | 2015-01-20 00:38 | EDITOR
5239 | Alfred Asterjadhi | 205 | 3 | 4.3.13a.1 | 10 | 23 | E | N | 10.23 | 23 | 4.3.13a.1 |  | A | Zander Lei | 11-14/1574r0 |  | Referring to NDP frames here is not entirely correct. Replace "NDP frames" with "NDP CMAC frames" | As in comment. | ACCEPTED (MAC: 2015-01-12 08:58:05Z) TGah editor to make the changes showin in 11-14/1574r0 under all headings that include CID 5239. | EDITOR |  |  |  | I | EDITOR: 2015-01-20 00:39:57Z | 3.2 | 2015-01-20 00:40 | EDITOR
5240 | Alfred Asterjadhi | 205 | 3 | 7.3.5.8.2 | 68 | 1 | E | N | 68.01 | 1 | 7.3.5.8.2 |  | V | Liwen Chu | 11-14/1602r1 |  | The location of this table is in the wrong subclause. Similar observation for Table 8-1 in P74L1, Table 8-80 in P107L1, Table 8-145a in P120L1, Table 9-1b in P238L1. | Find a way to convice the editing software to keep the table in the location it is supposed to be, which is P67L47. | REVISED (MAC: 2015-01-12 09:14:32Z) TGah editor move Table 8-1 in P75L1 to the end of 8.2.4.1.3, moves Table 8-80 to the end of 8.4.2.28, and moves Table 9-1b to the end of clause 9.3.2.4a.1 | EDITOR |  |  |  | N | This is a formatting issue inherent of the editing software. The resolution resulted in no changes to the document. | 3.2 | 2015-01-20 02:24 | EDITOR
5241 | Alfred Asterjadhi | 205 | 3 | 8.2.3 | 71 | 13 | E | N | 71.13 | 13 | 8.2.3 |  | A | Liwen Chu | 11-14/1602r1 |  | Duplicated "Figure Figure". Remove one of them. Also in line 24 there is an error inherited from REVmc D3.0. Replace "is defined in (" with "is defined in 8.2.4 (Frame fields"). | As in comment. | ACCEPTED (MAC: 2015-01-12 09:15:11Z) | EDITOR |  |  |  | I | EDITOR: 2015-01-20 02:17:34Z | 3.2 | 2015-01-20 02:18 | EDITOR
5242 | Alfred Asterjadhi | 205 | 3 | 8.2.4.1.1 | 73 | 30 | E | N | 73.3 | 30 | 8.2.4.1.1 |  | A | Liwen Chu | 11-14/1601r1 |  | The fields contained in the frame control field should be described in independent subclauses of 8.2.4.1 to be inline with the baseline. | Add new subclauses 8.2.4.1.15 (Next TBTT Present field), 8.2.4.1.16 (Compressed SSID Present field), 8.2.4.1.17 (ANO Present field), 8.2.4.1.18 (BSS BW field), 8.2.4.1.19 (Security field), and 8.2.4.1.20 (AP PM field). Move each of the sentence descriptions of these fields (starting from P73L30 till P74L19) to their corresponding subclause that is newly created. | ACCEPTED (MAC: 2015-01-12 09:12:29Z) | EDITOR |  |  |  | I | EDITOR: 2015-01-20 02:08:18Z | 3.2 | 2015-01-20 02:08 | EDITOR
5243 | Alfred Asterjadhi | 205 | 3 | 8.2.4.1.8 | 76 | 31 | T | N | 76.31 | 31 | 8.2.4.1.8 |  | V | Liwen Chu | 11-14/1601r1 |  | Any relation between the More Data field and the eventually present EOSP field of the frame, or say the type of frame carrying this field? For sure it needs to be clear that this paragraph refers to individually addressed frames while the paragraph below for the case of the MD setting for group addressed frames (by the way the case of non-AP STA is missing). | As in comment and: Insert "in individually addressed frames" immediately after "More Data field to 1" (twice) in this paragraph. Insert " An S1G non-AP STA sets the More Data field to 0 in group addressed frames it transmits." at the end of the last paragraph. | REVISED (MAC: 2015-01-12 09:12:40Z) Discussion: Adding “in individually addressed frames” in P76L31 paragraph makes sense. However It is not necessary to insert " An S1G non-AP STA sets the More Data field to 0 in group addressed frames it transmits." at the end of the last paragraph since an S1G non-AP STA will never transmit group addressed frames (for frames with multicast/broadcast destination MAC address, a non-AP STA use unicast MAC address as R1 address). TGah editor inserts "in individually addressed frames" immediately after "More Data field to 1" (twice) in this paragraph. | EDITOR |  |  |  | I | EDITOR: 2015-01-20 02:08:25Z | 3.2 | 2015-01-20 02:08 | EDITOR
5244 | Alfred Asterjadhi | 205 | 3 | 8.2.5.7 | 85 | 2 | E | N | 85.02 | 2 | 8.2.5.7 |  | V | Alfred Asterjadhi | 11-14/1466r0 |  | Broken reference 9.49.5.3 (Relay-shared TXOP protection mechanisms). Fix it. | As in comment. | REVISED (MAC: 2014-11-06 08:02:37Z) Agree with the comment. Proposed resolution is to correct the reference. TGah editor to make the changes shown in 11-14/1466r0 under all headings that include CID 5244. | EDITOR |  |  |  | I | EDITOR: 2014-11-18 02:10:02Z | 3.1 | 2014-11-18 02:10 | EDITOR
5245 | Alfred Asterjadhi | 205 | 3 | 8.3.1.1 | 86 | 14 | E | N | 86.14 | 14 | 8.3.1.1 |  | A | Liwen Chu | 11-14/1603r3 |  | "when" is missing. Insert "when" between "frames" and "Subtype" in the figure's caption. | As in comment. | ACCEPTED (MAC: 2015-01-12 09:22:26Z) | EDITOR |  |  |  | I | EDITOR: 2015-01-22 16:56:42Z | 3.2 | 2015-01-22 16:57 | EDITOR
5246 | Alfred Asterjadhi | 205 | 3 | 8.3.3.1 | 91 | 25 | E | N | 91.25 | 25 | 8.3.3.1 |  | A | Liwen Chu | 11-14/1603r3 |  | Duplicated "Table Table". Remove one of them. | As in comment. | ACCEPTED (MAC: 2015-01-12 09:24:09Z) | EDITOR |  |  |  | I | EDITOR: 2015-01-22 16:58:43Z | 3.2 | 2015-01-22 16:59 | EDITOR
5247 | Alfred Asterjadhi | 205 | 3 | 8.3.3.6 | 93 | 28 | E | N | 93.28 | 28 | 8.3.3.6 |  | V | Liwen Chu | 11-14/1603r3 |  | The Order value for Relay Activation element should be 41 not 44. And separate "ifdot11RelaySTACapable". This last issue can be found in P95L25, P95L62, and P97L77 as well. | Replace "44" with "41" and replace "ifdot11RelaySTACapable" with "if dot11RelaySTACapable". Apply the last instruction to P95L25, P95L62, and P97L77 as well. | REVISED (MAC: 2015-01-12 09:25:16Z) TGah editor replaces "ifdot11RelaySTACapable" with "if dot11RelaySTACapable" in P93L28. TGah editor replaces "ifdot11RelaySTACapable" with "if dot11RelaySTACapable" in P95L25, P95L62 and P97L10. | EDITOR |  |  |  | I | EDITOR: 2015-01-22 17:33:26Z | 3.2 | 2015-01-22 17:33 | EDITOR
5248 | Alfred Asterjadhi | 205 | 3 | 8.4.1.6 | 99 | 49 | T | N | 99.49 | 49 | 8.4.1.6 |  | V | Zander Lei | 11-14/1575r1 |  | There is no Listen Interval field in association response frames (certainly there isnt one for non-S1G STAs). Fix this inconsistency. I think what this needs to specify is that the value of the Listen Interval is indicated in the AID Response element included in the (Re-)Association Response. Correct? Also ensure that behavior in P340L55 is inline with this. | As in comment. | REVISED (MAC: 2015-01-12 09:01:18Z) Agreed in principle. TGah editor to make the changes shown in 11-14/1575r1 under all headings that include CID 5248. | EDITOR |  |  |  | I | EDITOR: 2015-01-20 00:50:47Z | 3.2 | 2015-01-20 00:51 | EDITOR
5249 | Alfred Asterjadhi | 205 | 3 | 8.4.1.52 | 106 | 7 | E | N | 106.07 | 7 | 8.4.1.52 |  | A | Zander Lei | 11-14/1575r1 |  | B7 of this field is the Rx NSS Type. Replace the rightmost "Rx NSS" subfield with "Rx NSS Type" | As in comment. | ACCEPTED (MAC: 2015-01-12 09:02:12Z) It is superceded by the resolution for CID5163. | EDITOR |  |  |  | I | EDITOR: 2015-01-20 00:51:33Z | 3.2 | 2015-01-20 00:52 | EDITOR
5250 | Alfred Asterjadhi | 205 | 3 | 8.4.2.1 | 110 | 52 | T | N | 110.52 | 52 | 8.4.2.1 |  | V | Zander Lei | 11-14/1575r1 |  | There is no "Probe Response Option" element defined anywhere else in the draft. Remove the "Probe Response Option" row from the table. | As in comment. | REVISED (MAC: 2015-01-12 09:02:53Z) Agreed in principle. Instruction to 11ah Editor: 1. Remove "Probe Response Option " from Table xxx 2. Replace “Probe Response Optino” with “Short Probe Response Option” of column “Information” (order 20) in Table 8-41 3. Modify 2nd column of S1GM4.4 in table B.4.26a.1 AnnexB (pg525) as “Signaling Short Probe Response Option element in Probe Request frame” | EDITOR |  |  |  | M | EDITOR: 2015-01-20 00:54:04Z - The first instruction refers to a Table xxx. Searched throughout the draft and the only value for the xxx is 8-85. Hence applied the change to Table 8-85. | 3.2 | 2015-01-20 00:56 | EDITOR
5251 | Alfred Asterjadhi | 205 | 3 | 8.4.2.6 | 111 | 19 | T | N | 111.19 | 19 | 8.4.2.6 |  | V | Zander Lei | 11-14/1575r1 |  | As indicated below the DTIM Period is set to dot11ShortBeaconDTIMPeriod which is a multiple of short beacon interval. So I think that the DTIM period should indicate the number of (short) beacon interval. On a general note I think there are still inconsistencies between the use of short beacon interval and beacon interval which should depend on the fact that the AP activates TSBTTs or not and additionally to the procedure we are referring to. | Review the draft and ensure that the references and expected behaviors related to the beacon interval, short beacon interval, DTIM interval, etc, are consistent throughout the draft. | REVISED (MAC: 2015-01-12 09:03:06Z) Agreed in principle. TGah editor to make the changes shown in 11-14/1575r1 under all headings that include CID 5251. | EDITOR |  |  |  | I | EDITOR: 2015-01-20 00:55:39Z | 3.2 | 2015-01-20 00:56 | EDITOR
5252 | Alfred Asterjadhi | 205 | 3 | 8.4.2.28 | 120 | 5 | E | N | 120.05 | 5 | 8.4.2.28 |  | A | Alfred Asterjadhi | 11-14/1516r0 |  | The subfield is called RAW ACI. Replace "RAW AC" with "RAW ACI". | As in comment. | ACCEPTED (MAC: 2014-11-06 09:32:26Z) TGah editor: This is an inline instruction. | EDITOR |  |  |  | I | EDITOR: 2014-11-18 02:34:26Z | 3.1 | 2014-11-18 02:34 | EDITOR
5253 | Alfred Asterjadhi | 205 | 3 | 8.4.2.170d | 138 | 36 | T | N | 138.36 | 36 | 8.4.2.170d |  | V | Jason Lee | 11-15/0138r1 |  | The AID Request Interval indicates well defined parameters: listen interval for both TIM and non-TIM STAs, and multicast listen interval for use in multicast AID procedure (independently of the setting of the non-TIM and TIM mode fields). Also the text can be organized better. With these considerations in mind please see the suggested changes. | Replace paragraphs from P138L36 to P138L56 with the following: "The AID Request Interval field indicates to the AP: - The listen interval, in units of beacon interval, during which the TIM STA wakes to receive S1G Beacon frames when the Non-TIM Mode Switch field is equal to 0, TIM Mode Switch is equal to 1. and the Group Address Present field is equal to 0 - The listen interval, in units of beacon interval, during which the non-TIM STA is required to transmit at least one PS-Poll or trigger frame to the AP when the Non-TIM Mode Switch field is equal to 1, TIM Mode Switch field is equal to 0, and the Group Address Present field is equal to 0. - The multicast listen interval, in units of DTIM interval, during which the non-AP STA wakes to receive the DTIM Beacon frames that signal the presence of group addressed BUs for the group MAC address contained in the Group Address field. In this case the Group Address Present field is equal to 1 and the TIM Mode Switch field and non-TIM Mode switch field are equal to any value. The AID Request Interval field contains a USF (see Table 8-51a (Unified scaling factor)) and its format is defined in Figure 8-68a(Bit encoding). The AID Request Interval field is calculated as the value of the Value subfield multiplied by the the value of the Scaling Factor that corresponds to the indicated USF value." | REVISED (MAC: 2015-01-15 07:46:05Z) Agree with the commenter in principle. TGah Editor to make changes shown in 15/0138r1. | EDITOR |  |  |  | I | EDITOR: 2015-01-20 18:23:36Z | 3.2 | 2015-01-20 18:24 | EDITOR
5254 | Alfred Asterjadhi | 205 | 3 | 8.4.2.170d | 139 | 14 | E | N | 139.14 | 14 | 8.4.2.170d |  | V | Jason Lee | 11-15/0138r1 |  | This sentence repeats some of the content of the sentence above the figure. | Remove the first sentence of this paragraph and insert "so that the AP can assign a particular AID to the STA based on its service type." to the first sentence in P139L1. | REVISED (MAC: 2015-01-15 07:46:48Z) Agree with the commenter in principle. TGah Editor to make changes shown in 15/0138r1. | EDITOR |  |  |  | I | EDITOR: 2015-01-20 18:23:43Z | 3.2 | 2015-01-20 18:24 | EDITOR
5255 | Alfred Asterjadhi | 205 | 3 | 8.4.2.170e | 139 | 48 | T | N | 139.48 | 48 | 8.4.2.170e |  | V | Jason Lee | 11-15/0138r1 |  | Similar observations (as AID Request element) for this element as well. The following need to be clear: The AID/Multicast AID field has the format of the AID field (8.4.1.8) and contains an AID if the eliciting AID Request element did not contain a Group Address field. Otherwise it contains a multicast AID. The AID Switch Count field is set to certan values depending to the frame that carries the element (which need to be explicitly mentioned, not forgetting to add the multicast AID case for which i believe the count down value shoudl be in units of (short) beacon interval). | Replace parapgraphs from P139L48 to P139L58 with the following: "The AID/Multicast AID field, which has the same format as the AID field described in 8.4.1.8 (AID field), indicates: - The AID that is assigned to the non-AP STA if the AID Response element is not sent as a response to an AID Switch Request frame that contained a Group Address field. If the AP does not change the AID of the STA, this field indicates the current AID assigned to the non-AP STA. - The multicast AID that is assigned to a group MAC address if the AID Response element is sent as a response to an AID Switch Request frame that contained a Group Address field carrying the group MAC address. The AID Switch Count field indicates a countdown value, in units of (short) beacon interval, that the AP sets for the non-AP STA to switch to the new AID or to activate the multicast AID. The AID Switch Count field is set to 0 in an AID Response element that is carried in a (Re) Association Response frame." | REVISED (MAC: 2015-01-15 07:47:02Z) Agree with the commenter in principle. TGah Editor to make changes shown in 15/0138r1. | EDITOR |  |  |  | I | EDITOR: 2015-01-20 18:23:45Z | 3.2 | 2015-01-20 18:24 | EDITOR
5256 | Alfred Asterjadhi | 205 | 3 | 8.4.2.170e | 139 | 54 | T | N | 139.54 | 54 | 8.4.2.170e |  | V | Jason Lee | 11-15/0138r1 |  | The AID Response Interval indicates well defined parameters: listen interval for both TIM and non-TIM STAs, and multicast listen interval for use in multicast AID procedure (independently of the setting of the non-TIM and TIM mode fields). Also the text can be organized better. With these considerations in mind please see the suggested changes. | Replace the paragraphs from P139L60 to P140L12 with the following: "The AID Response Interval field indicates to the non-AP STA: - The listen interval, in units of beacon interval, during which the TIM STA wakes to receive S1G Beacon frames. The S1G Beacon frames that the TIM STA wakes up to listen either include a TIM element that can include their new AID or include a Page Slice element that indicates the assignment of the new AID in the corresponding page slices. - The listen interval, in units of beacon interval, during which the non-TIM STA is required to transmit at least one PS-Poll or trigger frame to the AP. - The multicast listen interval, in units of DTIM interval, during which the non-AP STA is required to wake up for receiving the DTIM Beacon frames that signal the presence of group addressed BUs for the group MAC address contained in the Group Address field of the eliciting AID Switch Request frame. The (multicast) listen interval will start from the first T(S)BTT that follows the expiration of the aid switch counter obtained from the AID Switch Count field of this element. The AID Response Interval field contains a USF (see Table 8-51a (Unified scaling factor)) and its format is defined in Figure 8-68a(Bit encoding). The AID Response Interval field is calculated as the value of the Value subfield multiplied by the the value of the Scaling Factor that corresponds to the indicated USF value." | REVISED (MAC: 2015-01-15 07:47:20Z) Agree with the commenter in principle. TGah Editor to make changes shown in 15/0138r1. | EDITOR |  |  |  | I | EDITOR: 2015-01-20 18:23:47Z | 3.2 | 2015-01-20 18:24 | EDITOR
5257 | Alfred Asterjadhi | 205 | 3 | 8.4.2.170g | 142 | 24 | T | N | 142.24 | 24 | 8.4.2.170g |  | V | Alfred Asterjadhi | 11-14/1610r3 |  | B13 is used by 11ak for GLK so S1G needs to move the TSF Rollover Flag from here to B6 or B7 which are currently reserved. Also indicate that this B6 or B7 in the Capability Information field in 8.4.1.4 is reserved to indicate the TSF Rollover Flag. | Move the TSF Rollover Flag to B6 or B7. | REVISED (MAC: 2015-01-12 09:34:11Z) Agree in principle with comment. Proposed resolution is to move the TSF Rollover Flag to B6. Tgah editor to make the changes shown in 11-14/1610r3 under all headings that include CID 5257. | EDITOR |  |  |  | I | EDITOR: 2015-01-22 17:49:15Z | 3.2 | 2015-01-22 17:49 | EDITOR
5258 | Alfred Asterjadhi | 205 | 3 | 8.4.2.170j | 145 | 36 | E | N | 145.36 | 36 | 8.4.2.170j |  | A | Matthew Fischer | 11-15/0083r1 |  | Please replace "TWT-requesting STA" with "TWT requesting STA" throughout the draft to keep consistency. | As in comment. | ACCEPTED (MAC: 2015-01-15 06:06:18Z) | EDITOR |  |  |  | I | EDITOR: 2015-01-20 19:22:00Z | 3.2 | 2015-01-20 19:22 | EDITOR
5259 | Alfred Asterjadhi | 205 | 3 | 8.4.2.170j | 146 | 10 | E | N | 146.1 | 10 | 8.4.2.170j |  | V | Matthew Fischer | 11-15/0083r1 |  | The "Zero Offset of Group" subfield is optional. So replace "48" with "0 or 48". | As in comment. | REVISED (MAC: 2015-01-15 06:06:51Z) generally agree with commenter, TGah editor to execute proposed changes found in document 11-15-0083r1 under all headings that include CID 5259. | EDITOR |  |  |  | I | EDITOR: 2015-01-20 19:22:23Z | 3.2 | 2015-01-20 19:22 | EDITOR
5260 | Alfred Asterjadhi | 205 | 3 | 8.4.2.170j | 147 | 33 | T | N | 147.33 | 33 | 8.4.2.170j |  | A | Matthew Fischer | 11-15/0083r1 |  | Is the frame exchange expected to be completed during one TWT SP? Also I have noticed the use of "TWT ID", "Flow Identifier", "TWT Flow ID" and "TWT Flow Identifier", and TWT Identifier" likely for the same parameter. Possibly replace all of these terms with "TWT Flow Identifier" throughout the draft. Including when used in plural. | As in comment. | ACCEPTED (MAC: 2015-01-15 06:08:35Z) TGah editor to execute proposed changes provided by the commenter and the commeter is to note that the frame exchange is expected to be completed during one TWT SP, if not, then the flow will fall behind and fail. | EDITOR |  |  |  | I | EDITOR: 2015-01-20 19:25:02Z | 3.2 | 2015-01-20 19:25 | EDITOR
5261 | Alfred Asterjadhi | 205 | 3 | 8.4.2.170j | 147 | 49 | T | N | 147.49 | 49 | 8.4.2.170j |  | J | Matthew Fischer | 11-15/0083r1 |  | The bit in the bitmap can correspond to one minimum width channel from the enabled SST subchannels in the SST BSS as well. Replace " BSS" with "BSS or SST BSS" here and in the next line. | As in comment. | REJECTED (MAC: 2015-01-15 06:09:11Z) an SST BSS is a BSS and therefore is already included in the term “BSS”. | EDITOR |  |  |  | N | The resolution resulted in no changes to the document. | 3.2 | 2015-01-20 19:25 | EDITOR
5262 | Alfred Asterjadhi | 205 | 3 | 8.4.2.170j | 148 | 1 | T | N | 148.01 | 1 | 8.4.2.170j |  | A | Matthew Fischer | 11-15/0083r1 |  | Only an AP can schedule RAWs. But this condition that was present in D2.0 is not present in D3.0. Insert " that is an AP" immediately after "TWT responding STA". | As in comment. | ACCEPTED (MAC: 2015-01-15 06:09:26Z) TGah editor to execute proposed changes found in document 11-15-0083r1 under all headings that include CID 5262. | EDITOR |  |  |  | I | EDITOR: 2015-01-20 19:25:34Z | 3.2 | 2015-01-20 19:26 | EDITOR
5263 | Alfred Asterjadhi | 205 | 3 | 8.4.2.170j | 148 | 27 | E | N | 148.27 | 27 | 8.4.2.170j |  | A | Matthew Fischer | 11-15/0083r1 |  | Minor clarification: Replace "Max NDP Paging period" with "Max NDP Paging Period field". Also TWT interval does not appear anywhere else in the draft. I think this refers to "TWT Wake Interval". So replace "TWT interval" with TWT Wake Interval". | As in comment. | ACCEPTED (MAC: 2015-01-15 06:09:39Z) TGah editor to execute proposed changes found in document 11-15-0083r1 under all headings that include CID 5263. | EDITOR |  |  |  | I | EDITOR: 2015-01-20 19:25:49Z | 3.2 | 2015-01-20 19:26 | EDITOR
5264 | Alfred Asterjadhi | 205 | 3 | 8.4.2.170j | 148 | 48 | T | N | 148.48 | 48 | 8.4.2.170j |  | A | Matthew Fischer | 11-15/0083r1 |  | This table lists actions and for value 2 and 3 it the wording can be inline with the other values (and the NDP Paging procedure subclause) by replacing "STA" with "Wake up". Also in P148L64 it is not needed to specify that the Bits 30-31 are reserved as this is already shown in figure 8-575a24. So remove the sentence in P148L64. | As in comment. | ACCEPTED (MAC: 2015-01-15 06:09:50Z) TGah editor to execute proposed changes found in document 11-15-0083r1 under all headings that include CID 5264. | EDITOR |  |  |  | I | EDITOR: 2015-01-20 19:26:29Z | 3.2 | 2015-01-20 19:26 | EDITOR
5265 | Alfred Asterjadhi | 205 | 3 | 8.4.2.170k.2 | 149 | 27 | T | N | 149.27 | 27 | 8.4.2.170k.2 |  | V | Alfred Asterjadhi | 11-14/1609r1 |  | The normative behavior for several of this capability subfields is missing in D3.0 (e.g., Rx LDPC, Tx STBC, Rx STBC, Maximum A-MPDU Length Exponent, etc). | Make sure that all of the fields in the S1G Capabilities element have a corresponding normative behavior specified somewhere in clause >8. | REVISED (MAC: 2015-01-12 09:32:04Z) Agree in principle with the comment. Checked that all capability bits have corresponding normative behaviror and when missing added it. TGah editor to make the changes shown in 11-14/1609r1 under all headings that include CID 5265. | EDITOR |  |  |  | I | EDITOR: 2015-01-22 17:46:01Z | 3.2 | 2015-01-22 17:46 | EDITOR
5266 | Alfred Asterjadhi | 205 | 3 | 8.4.2.170o | 164 | 23 | E | N | 164.23 | 23 | 8.4.2.170o |  | A | Alfred Asterjadhi | 11-14/1471r0 |  | In the figure that precedes this description this field is called "No More Relay Flag". Replace "No More Relay Indicator" with "No More Relay Flag" throughout the draft. | As in comment. | ACCEPTED (MAC: 2014-11-10 15:05:00Z) | EDITOR |  |  |  | I | EDITOR: 2014-11-18 02:30:41Z | 3.1 | 2014-11-18 02:31 | EDITOR
5267 | Alfred Asterjadhi | 205 | 3 | 8.4.2.170p | 164 | 31 | E | N | 164.31 | 31 | 8.4.2.170p |  | A | Alfred Asterjadhi | 11-14/1471r0 |  | A sentence that refers to the element format is missing. Add one. Similar observation for the next subclause. | Insert as the first sentence of this subclause: " The format of the Reachable Address element is shown in Figure 8-575a39 (Reachable Address element format)". Insert in P165L25: "The format of the Relay Activation element is shown in Figure 8-575a41 (Relay Activation element format)". | ACCEPTED (MAC: 2014-11-10 15:05:00Z) | EDITOR |  |  |  | I | EDITOR: 2014-11-18 02:30:47Z | 3.1 | 2014-11-18 02:31 | EDITOR
5268 | Alfred Asterjadhi | 205 | 3 | 8.4.2.170p | 164 | 49 | E | N | 164.49 | 49 | 8.4.2.170p |  | A | Alfred Asterjadhi | 11-14/1471r0 |  | A STA does not initiate an element. Rather it transmits it. Replace "initiates" with "transmits" | As in comment. | ACCEPTED (MAC: 2014-11-10 15:05:00Z) | EDITOR |  |  |  | I | EDITOR: 2014-11-18 02:30:51Z | 3.1 | 2014-11-18 02:31 | EDITOR
5269 | Alfred Asterjadhi | 205 | 3 | 8.4.2.170r | 166 | 46 | E | N | 166.46 | 46 | 8.4.2.170r |  | V | Kaiying Lv | 11-15/0108r1 |  | There is some formatting issue here because it indicates that the structure of the Relay Discovery Info field is shown in Figure xyz but that figure and its subfield descriptions are located at the end of this subclause. Put the descriptions and the figure below this paragraph | Move the content starting from P168L4 until P168L43 to P166L46 but only after removing "in Figure 8-575a45 (Relay Discovery Info field format)" from P168L16 as it is redundant. | REVISED (MAC: 2015-01-15 07:19:25Z) Move the figure 8-575a44 up to line 39 page 166 TGah editor to make the changes shown in 11-15/0108r1 under all headings that include CID 5269. | EDITOR |  |  |  | I | EDITOR: 2015-01-21 16:11:58Z | 3.2 | 2015-01-21 16:12 | EDITOR
5270 | Alfred Asterjadhi | 205 | 3 | 8.4.2.170u | 176 | 23 | E | N | 176.23 | 23 | 8.4.2.170u |  | V | Alfred Asterjadhi | 11-14/1471r0 |  | Recovery time is the name of a field. Replace "Recovery time" with Recovery Time" | As in comment. | REVISED (MAC: 2014-11-06 09:19:07Z) Agree with the comment. Proposed resolution accounts for the suggested change. TGah editor to make the changes shown in 11-14/1471r0 under all headings that include CID 5270. | EDITOR |  |  |  | I | EDITOR: 2014-11-18 02:30:56Z | 3.1 | 2014-11-18 02:31 | EDITOR
5271 | Alfred Asterjadhi | 205 | 3 | 8.4.2.170w | 179 | 4 | E | N | 179.04 | 4 | 8.4.2.170w |  | A | Liwen Chu | 11-14/1604r3 |  | In S1G there are two types of STAs: sensor STAs and non-sensor STAs. Hence "sensor only STAs" should be "sensor STAs". | As in comment. Apply the same change in P361L20. | ACCEPTED (MAC: 2015-01-12 09:27:33Z) | EDITOR |  |  |  | I | EDITOR: 2015-01-22 17:35:33Z | 3.2 | 2015-01-22 17:36 | EDITOR
5272 | Alfred Asterjadhi | 205 | 3 | 8.4.2.170y | 181 | 22 | E | N | 181.22 | 22 | 8.4.2.170y |  | A | Matthew Fischer | 11-15/0083r1 |  | There is no need to specify that the Reserved field is 4 bits. Similarly there is no need to say what is the bit length of the fields. The figure already shows that. | Remove this sentence. Also remove any occurrence of "is x bits and" from this subclause. | ACCEPTED (MAC: 2015-01-15 06:12:20Z) TGah editor to execute proposed changes provided by the commenter. | EDITOR |  |  |  | I | EDITOR: 2015-01-20 19:33:54Z | 3.2 | 2015-01-20 19:34 | EDITOR
5273 | Alfred Asterjadhi | 205 | 3 | 8.4.2.170z | 181 | 41 | T | N | 181.41 | 41 | 8.4.2.170z |  | V | Alfred Asterjadhi | 11-14/1611r0 |  | The normative behavior related to this description is missing (that the AP that is away for some reason (SST, TWT, RAW, etc) from the primary channel of the BSS shall not be away from it for more than this duration maybe link these operations to the subclause 10.2.2.20 basically AP power save mode or clarify in their subclauses (e.g., SST TWT etc). | As in comment. | REVISED (MAC: 2015-01-12 09:35:59Z) Agree in principle with the comment. This behavior needs to be specified in SST operation subclause (where the AP is allowed to be away from the primary channel) and in TWT operation (where the AP can be a TWT requester STA). Hence, the proposed resolution is to add the requirement that an AP shall not be away/asleep for a duration of time that exceeds MAD duration in these subclauses. TGah editor to make the changes shown in 11-14/1611r0 under all headings that include CID 5273. | EDITOR |  |  |  | I | EDITOR: 2015-01-22 17:50:38Z | 3.2 | 2015-01-22 17:51 | EDITOR
5274 | Alfred Asterjadhi | 205 | 3 | 8.6.23.4 | 186 | 21 | T | N | 186.21 | 21 | 8.6.23.4 |  | V | Liwen Chu | 11-14/1604r3 |  | There is no S1G Action field value for Operating Mode Notification frame. Either use the VHT version (i.e., removing this underlined text from here and amending the Multiband addition at the end of the subclause to be applicable for S1G only) or create an Operating Mode Notification frame of type S1G Action. This latter one makes more sense given that we are talking about an S1G STA. | As in comment. | REVISED (MAC: 2015-01-12 09:27:44Z) TGah editor makes changes shown in 11-14/1604r3 under the headings that includes CID 5274 | EDITOR |  |  |  | I | EDITOR: 2015-01-22 17:35:45Z | 3.2 | 2015-01-22 17:36 | EDITOR
5275 | Alfred Asterjadhi | 205 | 3 | 8.6.23a.2 | 187 | 46 | E | N | 187.46 | 46 | 8.6.23a.2 |  | A | Jason Lee | 11-15/0139r0 |  | There is no "Multicast ID". Replace it with "multicast AID" (check that the terminology is the same throughout the draft). | As in comment. | ACCEPTED (MAC: 2015-01-15 06:02:17Z) Only one occurrence of “Multicast ID” is found throughout the draft. (only in the indicated subcluase pointed by the commenter) Editor to change “Multicast ID” to “multicast AID” in 8.6.25.2 AID Switch Request frame format of D3.0 | EDITOR |  |  |  | I | EDITOR: 2015-01-20 18:08:23Z | 3.2 | 2015-01-20 18:08 | EDITOR
5276 | Alfred Asterjadhi | 205 | 3 | 8.6.23a.3 | 188 | 51 | E | N | 188.51 | 51 | 8.6.23a.3 |  | V | Jason Lee | 11-15/0139r0 |  | The name of the field does not need the "element" identifier as noted by the Editor's note. Remove the first occurrence of "element" in this sentence. Idem from the 4th row of Table 8-406a3 in P188L32. Perform similar changes throughout all subclauses of 8.6.23a (S1G Action frame details). In addition, ensure that the names of fields/subfields throughout these subclauses start with a capital letter. For example "Category" "S1G Action" etc. | As in comment. | REVISED (MAC: 2015-01-15 06:02:33Z) Agree with the commenter. TGah Editor to make changes shown in 15/0139 | EDITOR |  |  |  | I | EDITOR: 2015-01-20 18:08:29Z | 3.2 | 2015-01-20 18:08 | EDITOR
5277 | Alfred Asterjadhi | 205 | 3 | 8.8.1 | 200 | 54 | E | N | 200.54 | 54 | 8.8.1 |  | A | Alfred Asterjadhi | 11-14/1616r0 |  | Need to keep consistency between the use of "Short" and "PV1" terminology. | Replace: - "Short frame" with "PV1 frame" - "Short frames" with "PV1 frames" - "Short MAC header" with "PV1 MAC header" - "short MAC header" with "PV1 MAC header" - "Short MAC frame" with "PV1 MAC frame" - "Short MAC frames" with "PV1 MAC frames" - "Short Control" with "PV1 Control" - "Short Management" with "PV1 Management" - "Short QoS Data" with "PV1 QoS Data" - "Short Data" with "PV1 QoS Data" - "dot11ShortMACHeaderOptionImplemented" with "dot11PV1MACHeaderOptionImplemented" throughout the draft. | ACCEPTED (MAC: 2015-01-12 09:50:34Z) Note to TGah editor: This is an inline instruction. | EDITOR |  |  |  | I | EDITOR: 2015-01-22 18:06:59Z | 3.2 | 2015-01-22 18:07 | EDITOR
5278 | Alfred Asterjadhi | 205 | 3 | 8.8.5.4 | 213 | 37 | E | N | 213.37 | 37 | 8.8.5.4 |  | A | Alfred Asterjadhi | 11-14/1516r0 |  | It is stated that this is an equation but the formatting is not compatible with an equation. | Ensure that the formatting follows that of equations. In addition, indent the line that starts with "where...." and replace "pad subfield" with Pad subfield" in the last paragraph of this subclause. | ACCEPTED (MAC: 2014-11-06 09:33:16Z) TGah editor: This is an inline instruction. | EDITOR |  |  |  | I | EDITOR: 2014-11-18 02:35:19Z | 3.1 | 2014-11-18 02:35 | EDITOR
5279 | Alfred Asterjadhi | 205 | 3 | 8.9.1.1.1 | 215 | 17 | E | N | 215.17 | 17 | 8.9.1.1.1 |  | A | Jason Lee | 11-15/0119r1 |  | This paragraph still contains redundant information. Remove it and add the deltas in the paragraph that follows as per suggested change. | Remove the 6th paragraph of this subclause. Insert "and is interpreted as a broadcast address (see 9.3.2.7(CTS and DMG CTS procedure) for the receiving STA's behavior)" at the end of the second sentence of the fourth paragraph. The editor to perform the same identical changes to subclause 8.9.1.1.2. | ACCEPTED (MAC: 2015-01-15 07:16:06Z) | EDITOR |  |  |  | I | EDITOR: 2015-01-21 16:24:41Z | 3.2 | 2015-01-21 16:25 | EDITOR
5280 | Alfred Asterjadhi | 205 | 3 | 8.9.1.1.2 | 215 | 28 | E | N | 215.28 | 28 | 8.9.1.1.2 |  | A | James Wang | 11-15/0123r2 |  | Suggestion to remove redundancy. Replace "If the Early Sector Indicator is 1, the Early Sector Indicator field indicates that the" with The Early Sector Indicator is set to 1 to indicate that the". And replace "If the Early Sector Indicator is 0, it indicates that the" with "It is set to 0 to indicate that the". Perform the same identical change in the last paragraph of 8.9.1.1.2. | As in comment. | ACCEPTED (MAC: 2015-01-15 07:04:00Z) | EDITOR |  |  |  | I | EDITOR: 2015-01-20 23:36:35Z | 3.2 | 2015-01-20 23:37 | EDITOR
5281 | Alfred Asterjadhi | 205 | 3 | 8.9.1.7.1 | 224 | 26 | E | N | 224.26 | 26 | 8.9.1.7.1 |  | A | James Wang | 11-15/0123r2 |  | Some editorial suggestions: Replace "Partial BSSID" with "the partial BSSID" in here and replace "Indicates AID" with "indicates the AID" in P224L29 (the next paragraph that follows this line) | As in comment. | ACCEPTED (MAC: 2015-01-15 07:04:04Z) | EDITOR |  |  |  | I | EDITOR: 2015-01-20 23:37:00Z | 3.2 | 2015-01-20 23:37 | EDITOR
5282 | Alfred Asterjadhi | 205 | 3 | 8.9.1.8.2 | 225 | 47 | E | N | 225.47 | 47 | 8.9.1.8.2 |  | A | Alfred Asterjadhi | 11-14/1467r1 |  | This sentence should be listed as a continuation of the previous itemized list. | Format this sentence as a dashed list. | ACCEPTED (MAC: 2014-11-10 15:05:00Z) | EDITOR |  |  |  | I | EDITOR: 2014-11-18 02:13:11Z | 3.1 | 2014-11-18 02:13 | EDITOR
5283 | Alfred Asterjadhi | 205 | 3 | 9.2.4.2 | 231 | 64 | T | N | 231.64 | 64 | 9.2.4.2 |  | A | Liwen Chu | 11-14/1605r1 |  | An S1G STA that receives an EDCA Parameter set element from its AP shall transmit ps-polls using the access category indicated in the PS-Poll ACI subfield. I think this used to depend on the type of the STA as specified in the received element (see 8.4.2.28 (EDCA Parameter Set element). | Insert "if the value of the element's STA Type subfield includes the STA's type (see 10.44c.7 (S1G BSS type and STA type))". | ACCEPTED (MAC: 2015-01-12 09:30:11Z) | EDITOR |  |  |  | I | EDITOR: 2015-01-22 17:38:17Z | 3.2 | 2015-01-22 17:38 | EDITOR
5284 | Alfred Asterjadhi | 205 | 3 | 9.3.2.4a | 236 | 52 | E | N | 236.52 | 52 | 9.3.2.4a |  | V | Alfred Asterjadhi | 11-14/1469r1 |  | This paragraph's readibility can be improved applying the suggested changes. Also there is a typo: it is NLTF not NLTFT. | Move the last sentence of the paragraph immediately after the first sentence of the same paragraph. Replace the sentence starting in P236L52 with: "If the PPDU is not an NDP CMAC frame the PSDU_RXTIME is calculated based on multiple RXVECTOR parameters including PSDU_LENGTH and is equal to: - The RXTIME defined in Equation 24-64 for S1G_SHORT/S1G_1M formats, - The RXTIME defined in Equation 24-65 if the PPDU has S1G_LONG format and is an SU PPDU, - The RXTIME defined in Equation 24-65 minus (T_{DSTF} + N_{LTF} D_{DLTF} + T_{SIG-B}) if the PPDU has S1G_LONG format and is an MU PPDU. NOTE - T_{DSTF}, N_{LTF}, D_{DLTF} + T_{SIG-B}) are defined in Table 24-4 (Timing-related constants)." | REVISED (MAC: 2014-11-06 09:10:46Z) Agree with the comment. Proposed resolution organizes the paragraph as an itemized list as suggested, fixes the equation references, and keeps consistency between the variables used here and their definitions in clause 24. TGah editor to make the changes shown in 11-14/1469r1 under all headings that include CID 5284. | EDITOR |  |  |  | I | EDITOR: 2014-11-18 02:20:46Z | 3.1 | 2014-11-18 02:21 | EDITOR
5285 | Alfred Asterjadhi | 205 | 3 | 9.3.2.4a.1 | 237 | 33 | E | N | 237.33 | 33 | 9.3.2.4a.1 |  | A | Alfred Asterjadhi | 11-14/1469r1 |  | Given that "Duration" is not the name of a field it should be de-capitalized. Replace "Duration" with "duration". | As in comment. | ACCEPTED (MAC: 2014-11-10 15:05:00Z) | EDITOR |  |  |  | I | EDITOR: 2014-11-18 02:21:04Z | 3.1 | 2014-11-18 02:21 | EDITOR
5286 | Alfred Asterjadhi | 205 | 3 | 9.3.2.4a.1 | 237 | 50 | E | N | 237.5 | 50 | 9.3.2.4a.1 |  | A | Alfred Asterjadhi | 11-14/1469r1 |  | The frames are called NDP_CMAC frames. | Replace "MAC frame" with "CMAC frame". | ACCEPTED (MAC: 2014-11-06 09:12:32Z) Note to the TGah editor: This is an inline instruction to be applied twice in the same sentence. | EDITOR |  |  |  | I | EDITOR: 2014-11-18 02:21:16Z | 3.1 | 2014-11-18 02:21 | EDITOR
5287 | Alfred Asterjadhi | 205 | 3 | 9.3.2.6 | 237 | 64 | T | N | 237.64 | 64 | 9.3.2.6 |  | V | Alfred Asterjadhi | 11-14/1468r1 |  | How can an RTS be carried in a 2 MHz PPDU with TXVECTOR parameter FORMAT set to S1G_DUP_2M? | Replace "an RTS carried in a 2 MHz PPDU" with "an RTS frame carried in a >2 MHz PPDU". | REVISED (MAC: 2014-11-06 09:01:24Z) Agree with comment. Proposed resolution accounts for the suggested changes. TGah editor to make the changes shown in 11-14/1468r1 under all headings that include CID 5287. | EDITOR |  |  |  | I | EDITOR: 2014-11-18 02:16:42Z | 3.1 | 2014-11-18 02:17 | EDITOR
5288 | Alfred Asterjadhi | 205 | 3 | 9.3.2.9 | 240 | 39 | T | N | 240.39 | 39 | 9.3.2.9 |  | A | Alfred Asterjadhi | 11-14/1468r1 |  | During a TWT SP NDP Ack and Ack frames can be used because it depends whether the acknowledgement originator is a TWT requester or a TWT responder. Replace "is used in place of the Ack frame" with "can be used in place of the (NDP) Ack frame". | As in comment. | ACCEPTED (MAC: 2014-11-10 15:05:00Z) | EDITOR |  |  |  | I | EDITOR: 2014-11-18 02:16:46Z | 3.1 | 2014-11-18 02:17 | EDITOR
5289 | Alfred Asterjadhi | 205 | 3 | 9.3.2.9 | 241 | 37 | E | N | 241.37 | 37 | 9.3.2.9 |  | A | Alfred Asterjadhi | 11-14/1468r1 |  | A frame should be identified by the "frame" classifier that follows it. Append "frame" after the name of the frame "TACK". Perform the same change throughout the draft for TACK, STACK, Ack, BAT, PS-Poll, NDP Ack, NDP PS-Poll-Ack, NDP CTS, NDP CF-End, NDP BlockAck, NDP Paging, NDP Probe Request, and other frames. | As in comment. | ACCEPTED (MAC: 2014-11-06 09:02:53Z) Note to the TGah Editor: This is an inline instruction. | EDITOR |  |  |  | I | EDITOR: 2014-11-18 02:17:11Z | 3.1 | 2014-11-18 02:17 | EDITOR
5290 | Alfred Asterjadhi | 205 | 3 | 9.3.2.10 | 242 | 44 | T | N | 242.44 | 44 | 9.3.2.10 |  | A | Alfred Asterjadhi | 11-14/1468r1 |  | During a TWT SP NDP BlockAck and BlockAck frames can be used because it depends whether the block acknowledgement generator is a TWT requester or a TWT responder. Replace "is used in place of the BlockAck frame" with "can be used in place of the (NDP) BlockAck frame". | As in comment. | ACCEPTED (MAC: 2014-11-10 15:05:00Z) | EDITOR |  |  |  | I | EDITOR: 2014-11-18 02:17:38Z | 3.1 | 2014-11-18 02:18 | EDITOR
5291 | Alfred Asterjadhi | 205 | 3 | 9.3.7 | 249 | 4 | E | N | 249.04 | 4 | 9.3.7 |  | V | Alfred Asterjadhi | 11-14/1468r1 |  | Broken reference of the equation. | Fix it. | REVISED (MAC: 2014-11-06 09:04:06Z) Agree with comment. This seems to be a problem that has occurred more than once in the draft. Proposed resolution accounts for the suggested change and instructs the editor to review all the equation references and ensure that they are not broken and their format is inline with that of REVmc D3.0. Tgah editor to make the changes shown in 11-14/1468r1 under all headings that include CID 5291. | EDITOR |  |  |  | I | EDITOR: 2014-11-18 02:17:51Z | 3.1 | 2014-11-18 02:18 | EDITOR
5292 | Alfred Asterjadhi | 205 | 3 | 9.7.6.1 | 251 | 29 | T | N | 251.29 | 29 | 9.7.6.1 |  | V | Yongho Seok | 11-14/1569r1 |  | A control frame is also carried in an S1G_1M PPDU and of course in their respective duplicate formats as well as discussed in the following subclauses. | Insert S1G_1M PPDU case. Also probably we need to add here also the duplicate cases referencing the respective subclauses. | REVISED (MAC: 2015-01-12 08:50:23Z) Generally, I agree with the comment. But, a control frame can use S1G_1M, S1G_SHORT_PREAMBLE and S1G_LONG_PREAMBLE. Simply remove the short preamble from current sentence. TGah editor to make changes as the following editing instructions: Replace “A control frame shall be carried in an S1G PPDU using short preamble, long GI, no LDPC coding, non-STBC format, with no traveling pilots and with NSS=1 when the control frame is transmitted by an S1G STA.” with “A control frame shall be carried in an S1G PPDU with NSS equal to 1 without using long preamble, short GI, LDPC coding, STBC format and traveling pilots when the control frame is transmitted by an S1G STA.” from sub-clause 9.7.6.1. | EDITOR |  |  |  | I | EDITOR: 2015-01-20 00:20:55Z | 3.2 | 2015-01-20 00:21 | EDITOR
5293 | Alfred Asterjadhi | 205 | 3 | 9.7.6.6 | 255 | 35 | E | N | 255.35 | 35 | 9.7.6.6 |  | V | Yongho Seok | 11-14/1569r1 |  | Replace "OBSS mitigation support" with "OBSS Mitigation Support" | As in comment. | REVISED (MAC: 2015-01-12 08:51:09Z) Agree in principle. An initial word of the field name shall be a capital letter. TGah editor to make changes as the following editing instructions: Replace “the OBSS mitigation support subfield” with “the OBSS Mitigation Support subfield”. | EDITOR |  |  |  | I | EDITOR: 2015-01-20 00:23:07Z | 3.2 | 2015-01-20 00:23 | EDITOR
5294 | Alfred Asterjadhi | 205 | 3 | 9.9 | 257 | 51 | E | N | 257.51 | 51 | 9.9 |  | A | Alfred Asterjadhi | 11-14/1516r0 |  | This subfield is called "+HTC-VHT Capable". Replace "+HTC-VHT Support" with "+HTC-VHT Capable". Also no need to repeat twice the S1G Capabilities element. So replace "to 1 in S1G Capabilities element that it transmits" with "that it transmits to 1". | As in comment. | ACCEPTED (MAC: 2014-11-06 09:33:48Z) TGah editor: This is an inline instruction. | EDITOR |  |  |  | I | EDITOR: 2014-11-18 02:35:41Z | 3.1 | 2014-11-18 02:36 | EDITOR
5295 | Alfred Asterjadhi | 205 | 3 | 9.13.2 | 258 | 55 | T | N | 258.55 | 55 | 9.13.2 |  | V | Alfred Asterjadhi | 11-14/1470 |  | What about the Maximum A-MPDU Exponent Length field setting for S1G STA? Similarly other cases that apply to VHT STAs are missing for the S1G STA case throughout 9.13. | Go over the 9.13 and identify which rules that apply to VHT apply to S1G as well. It may be as easy as appending S1G after VHT qualifiers. | REVISED (MAC: 2014-11-06 09:36:44Z) Agree with the comment. Proposed resolution is to amend the subclauses of 9.13 for the S1G case whenever necessary. TGah editor to make the changes shown in 11-14/1470r0 under all headings that include CID 5295. | EDITOR |  |  |  | I | EDITOR: 2014-11-18 02:22:20Z | 3.1 | 2014-11-18 02:22 | EDITOR
5296 | Alfred Asterjadhi | 205 | 3 | 9.13.5 | 259 | 56 | T | N | 259.56 | 56 | 9.13.5 |  | V | Alfred Asterjadhi | 11-14/1470 |  | The "Aggregation" should be in capital letters as it is a parameter of the TXVECTOR so replace it with "AGGREGATION". Also the PPDU can carry an A-MPDU so referring to the MPDU is not correct here. Replace "MPDU" with "PSDU" | As in comment. | REVISED (MAC: 2014-11-06 09:36:58Z) Agree with the comment. Proposed resolution accounts for the proposed change. TGah editor to make the changes shown in 11-14/1470r0 under all headings that include CID 5296. | EDITOR |  |  |  | I | EDITOR: 2014-11-18 02:22:33Z | 3.1 | 2014-11-18 02:23 | EDITOR
5297 | Alfred Asterjadhi | 205 | 3 | 9.22.2.4 | 265 | 1 | E | N | 265.01 | 1 | 9.22.2.4 |  | A | Yongho Seok | 11-14/1569r1 |  | As pointed out by the editor this paragraph is in conflict with REVmc D3.0. Find a way to organize and move the content of this paragraph to 9.22.2.5a (EDCA channel access in an S1G BSS) and remove this paragraph from this subclause. In the proposed change it is suggested the same language that is used in 11ac. | Remove the first paragraph of this subclause. Insert the following paragraph after Table 9-10a of subclause 9.22.2.5a: "When a STA and the BSS, of which the STA is a member, both support multiple channel widths, an EDCA TXOP is obtained based solely on activity of the primary channel. "Idle medium" in this subclause means "idle primary channel." Likewise "busy medium" means "busy primary channel." | ACCEPTED (MAC: 2015-01-12 08:53:04Z) | EDITOR |  |  |  | I | EDITOR: 2015-01-20 00:25:20Z | 3.2 | 2015-01-20 00:25 | EDITOR
5298 | Alfred Asterjadhi | 205 | 3 | 9.22.2.6 | 266 | 48 | T | N | 266.48 | 48 | 9.22.2.6 |  | V | Yongho Seok | 11-15/0128r1 |  | Subclauses from 9.22.2.6 to 9.22.2.10 have undergone major changes from REVmc D2.0 to REVmc D3.0 due to the incorpation of 11ac and 11af. In order to ensure that 11ah amendment is inline with the normative behavior specified in these subclauses check that the neccessary changes to this subclauses are performed to be inline with the normative behavior of S1G STAs and their functionality. This may be as simple as adding S1G qualifiers when applicable. | As in comment. | REVISED (MAC: 2015-01-15 06:59:24Z) Agree in principle. TGah editor to make changes shown in 11-15-0128r1 under the heading for CID 5298. | EDITOR |  |  |  | I | EDITOR: 2015-01-20 19:03:45Z | 3.2 | 2015-01-20 19:04 | EDITOR
5299 | Alfred Asterjadhi | 205 | 3 | 9.24.2 | 277 | 1 | T | N | 277.01 | 1 | 9.24.2 |  | V | Alfred Asterjadhi | 11-14/1471r0 |  | Note that an S1G AP does not have a type (such as sensor, non sensor etc). But it does declare support for sensor STA, non-sensor STA, etc. see 10.44c.7) So the statement need to be rephrased to clarify this ambiguity. | Remove "and an S1G STA that is a non-sensor STA" from the first sentence and insert the following sentence immediately after it: " An S1G non-AP STA that is a non-sensor STA and an S1G AP that declares a non-sensor BSS or mixed BSS (see 10.44c.7 (S1G BSS type and STA type)) shall support the HT-immediate block ack extension". | REVISED (MAC: 2014-11-06 09:20:46Z) Agree with the comment. Proposed resolution accounts for the suggested change. Annex B is updated as well. TGah editor to make the changes shown in 11-14/1471r0 under all headings that include CID 5299. | EDITOR |  |  |  | I | EDITOR: 2014-11-18 02:31:21Z | 3.1 | 2014-11-18 02:31 | EDITOR
5300 | Alfred Asterjadhi | 205 | 3 | 9.31.1 | 282 | 50 | T | N | 282.5 | 50 | 9.31.1 |  | A | Liwen Chu | 11-15/0134r0 |  | Two S1G STAs shall use the link adaptation procedure that is described ..." This paragraph simply helps the reader to interpret subclause 9.31.3 using the appropriate S1G qualifiers. So there is no need to quantify how many STAs and certainly there is no need to specify "shall" as the normative behavior is already covered in 9.31.3 | Replace the first sentence (excluding the items) with: "For an S1G STA, the same link adaptation procedure specified in 9.31.3 (Link Adaptation using the VHT variant HT Control field) is applied with the following qualifications:" | ACCEPTED (MAC: 2015-01-15 06:45:33Z) | EDITOR |  |  |  | I | EDITOR: 2015-01-21 06:56:41Z | 3.2 | 2015-01-21 06:57 | EDITOR
5301 | Alfred Asterjadhi | 205 | 3 | 9.34.7 | 285 | 34 | T | N | 285.34 | 34 | 9.34.7 |  | A | Alfred Asterjadhi | 11-14/1516r0 |  | VHT Capabilities element? This should be S1G Capabilities element. | Replace "VHT" with "S1G" | ACCEPTED (MAC: 2014-11-06 09:34:03Z) TGah editor: This is an inline instruction. | EDITOR |  |  |  | I | EDITOR: 2014-11-18 02:35:50Z | 3.1 | 2014-11-18 02:36 | EDITOR
5302 | Alfred Asterjadhi | 205 | 3 | 9.42a.1 | 286 | 17 | T | N | 286.17 | 17 | 9.42a.1 |  | A | Matthew Fischer | 11-15/0083r1 |  | The subfield in the S1G Capabilities element is called "TWT Responder Support". Please replace "TWT Responder" with "TWT Responder Support". Idem for replacing "TWT responder Support" with TWT Responder Support" throughout the draft. Another clarification in the paragraph that follows in P286L23: it is confusing to say " a STA with which it is associated" because the STA is associated with the AP not the other way around. So replace "with which it is associated" with "that is associated to the AP". | As in comment. | ACCEPTED (MAC: 2015-01-15 06:12:39Z) TGah editor to execute proposed changes provided by the commenter. | EDITOR |  |  |  | I | EDITOR: 2015-01-20 19:34:13Z | 3.2 | 2015-01-20 19:34 | EDITOR
5303 | Alfred Asterjadhi | 205 | 3 | 9.42a.1 | 287 | 32 | E | N | 287.32 | 32 | 9.42a.1 |  | A | Matthew Fischer | 11-15/0083r1 |  | I think "Adjusted Nominal Minimum Wake Duration" is the same parameter as "AdjustedMinimumTWTWakeDuration". Idem for "adjusted nominal minimum wake duration". For consistency use the same term for this parameter: "AdjustedMinimumTWTWakeDuration" throughout the draft. | As in comment. | ACCEPTED (MAC: 2015-01-15 06:13:30Z) TGah editor to execute proposed changes provided by the commenter. | EDITOR |  |  |  | I | EDITOR: 2015-01-20 19:34:30Z | 3.2 | 2015-01-20 19:35 | EDITOR
5304 | Alfred Asterjadhi | 205 | 3 | 9.42a.1 | 287 | 55 | T | N | 287.55 | 55 | 9.42a.1 |  | A | Matthew Fischer | 11-15/0083r1 |  | The TWT requesting STA can be an AP so it should be clear that this AP still follows the rules for generating beacons, being in power save mode, etc. Similar observation for the text in 9.42.a.7 (TWT Sleep Setup) regarding the responder STA where the same behavior should be clear as well by referring to the corresponding subclauses as suggested in the proposed change. | Insert " that is a non-AP STA" after "TWT responding STA". And insert the following sentence immediately after the first sentence of this paragraph: "A TWT requesting STA that is an AP generates S1G Beacon frames as described in 10.1.3 (Maintaining synchronization" and operates in power save mode as described in 10.2.2.20 (AP Power Management). | ACCEPTED (MAC: 2015-01-15 06:13:40Z) TGah editor to execute proposed changes provided by the commenter. | EDITOR |  |  |  | I | EDITOR: 2015-01-20 19:34:50Z | 3.2 | 2015-01-20 19:35 | EDITOR
5305 | Alfred Asterjadhi | 205 | 3 | 9.42a.1 | 287 | 62 | E | N | 287.62 | 62 | 9.42a.1 |  | A | Matthew Fischer | 11-15/0083r1 |  | This should be TWT Wake Interval. Replace "Wake Interval" with "TWT Wake Interval". I noticed tha same in a couple of other places (e.g., P290L64) as well so perform the change throughout the draft. | As in comment. | ACCEPTED (MAC: 2015-01-15 06:13:52Z) TGah editor to execute proposed changes provided by the commenter. | EDITOR |  |  |  | I | EDITOR: 2015-01-20 19:35:02Z | 3.2 | 2015-01-20 19:35 | EDITOR
5306 | Alfred Asterjadhi | 205 | 3 | 9.42a.2 | 288 | 41 | E | N | 288.41 | 41 | 9.42a.2 |  | A | Matthew Fischer | 11-15/0083r1 |  | This paragraph is a duplicate of the second paragraph of 9.42a.1. Please remove it. | As in comment. | ACCEPTED (MAC: 2015-01-15 06:14:04Z) TGah editor to execute proposed changes provided by the commenter. | EDITOR |  |  |  | I | EDITOR: 2015-01-20 19:35:10Z | 3.2 | 2015-01-20 19:35 | EDITOR
5307 | Alfred Asterjadhi | 205 | 3 | 9.42.a.4 | 290 | 58 | T | N | 290.58 | 58 | 9.42.a.4 |  | A | Matthew Fischer | 11-15/0083r1 |  | During an implicit TWT, the TWT responding STA may provide the next TWT via a TWT Information frame as well. | Add the missing case. | ACCEPTED (MAC: 2015-01-15 06:15:18Z) TGah editor to execute proposed changes found in document 11-15-0083r1 under all headings that include CID 5307. | EDITOR |  |  |  | I | EDITOR: 2015-01-20 19:35:44Z | 3.2 | 2015-01-20 19:36 | EDITOR
5308 | Alfred Asterjadhi | 205 | 3 | 9.42a.6 | 292 | 59 | E | N | 292.59 | 59 | 9.42a.6 |  | V | Alfred Asterjadhi | 11-14/1471r0 |  | This parameter "Minimum Awake Duarion" is actually "Nominal Minimum TWT Wake Duration". Similar issue also in P297L36. Also I noticed a few occurrences of "Partial AID" throughout this subclause which is not the name of a field so replace "Partial AID" with "partial AID". Similar observation for "Partial BSSID". | Replace "Minimum Awake Duration" with "Nominal Minimum TWT Wake Duration". Replace "Partial AID" with "partial AID" and "Partial BSSID" with "partial BSSID" throughout the draft when they are not part of the name of a field/subfield/frame/element. | REVISED (MAC: 2014-11-06 09:21:57Z) Agree with the comment. Proposed resolution accounts for the suggested change. TGah editor to make the changes shown in 11-14/1471r0 under all headings that include CID 5308. | EDITOR |  |  |  | I | EDITOR: 2014-11-18 02:31:48Z | 3.1 | 2014-11-18 02:32 | EDITOR
5309 | Alfred Asterjadhi | 205 | 3 | 9.42b.1 | 294 | 24 | E | N | 294.24 | 24 | 9.42b.1 |  | A | Jason Lee | 11-15/0137r0 |  | This subclause is all about non-TIM STAs. Replace "non-AP STA" with "non-TIM STA" throughout this subclause. | As in comment. | ACCEPTED (MAC: 2015-01-15 06:38:40Z) | EDITOR |  |  |  | I | EDITOR: 2015-01-21 06:38:45Z | 3.2 | 2015-01-21 06:39 | EDITOR
5310 | Alfred Asterjadhi | 205 | 3 | 9.42b.1 | 294 | 54 | T | N | 294.54 | 54 | 9.42b.1 |  | A | Jason Lee | 11-15/0137r0 |  | Some simple re-phrasing is suggested to make this paragraph clearer and consistent as the way it is written it seems that the non-TIM STAs are ssigned in the RAW which is not true. Replace the first sentence with: " To protect TWT requester non-TIM STAs' contention for medium acces, the AP with dot11RAWOptionActivated equal to true may schedule their TWTs within a RAW that is not assigned to any TIM STA. When the AP is polled by TWT requester STAs that were not scheduled during the RAW duration, the AP may reschedule their awake/doze cycle as described in 9.42b.2 (Rescheduling of awake/doze cycle)." | As in comment. | ACCEPTED (MAC: 2015-01-15 06:38:52Z) | EDITOR |  |  |  | I | EDITOR: 2015-01-21 06:39:09Z | 3.2 | 2015-01-21 06:39 | EDITOR
5311 | Alfred Asterjadhi | 205 | 3 | 9.42b.1.1 | 295 | 16 | E | N | 295.16 | 16 | 9.42b.1.1 |  | A | Jason Lee | 11-15/0137r0 |  | Short Beacon is not the name of a frame in this case. Replace it with "short beacon". | Replace "Short Beacon" with "short beacon" and "Short Beacon Interval" with "short beacon interval" every time they do not relate to the name of a field/subfield/frame etc throughout the draft. | ACCEPTED (MAC: 2015-01-15 06:39:02Z) | EDITOR |  |  |  | I | EDITOR: 2015-01-21 06:39:23Z | 3.2 | 2015-01-21 06:39 | EDITOR
5312 | Alfred Asterjadhi | 205 | 3 | 9.42b.2 | 296 | 1 | E | N | 296.01 | 1 | 9.42b.2 |  | A | Shoukang Zheng | 11-14/1555r0 |  | This paragraph containes two declarative statements. One that applies to an S1G AP's response to different poll frame types from S1G STAs (which is applicable to either non-TIM and TIM STA) and one to the PS-Poll frame with Poll types of different values that are sent by a non-TIM STAs. Suggest to make it clearer to avoid ambiguity. | Split the paragraph in P296L1 into 2 paragraphs (one sentence each). Insert "sent by an S1G STA" immediately after equal to 0" of the first sentence. Insert a note immediately after the first sentence: "NOTE-- The S1G STA can be a TIM STA or a non-TIM STA". Insert "sent by a non-TIM STA" immediately after "not equal to 0" of the second sentence and replace"described in this sub-clause." with "follows:" | ACCEPTED (MAC: 2015-01-12 08:38:34Z) | EDITOR |  |  |  | I | EDITOR: 2015-01-19 23:29:51Z | 3.2 | 2015-01-19 23:30 | EDITOR
5313 | Alfred Asterjadhi | 205 | 3 | 9.42b.2 | 296 | 1 | T | N | 296.01 | 1 | 9.42b.2 |  | V | Shoukang Zheng | 11-14/1555r0 |  | There is no description of sending a PS-Poll of Type 3 in 10.2.2.6. Actually in that subclause there is a statement that only non-TIM STAs that follow the procedures in this subclause may set the poll type to non-zero values. So there is a conflict here. I think the intent here was to indicate that the AP responds to a PS-Poll of Type 3 the same way it would respond to other poll types as described in 10.2.2.6 except when the AP was UL-Sync Capable in which case the additional rules here apply. Proposed change fixes this inconsistency. | Replace this paragraph with: "- If the Poll Type subfield is equal to 3 then the AP can respond with an NDP Ack frame that includes a wakeup timer as described in 10.2.2.6 (AP operation during the CP) -- If the STA has requested time slot protection and the AP is UL-Sync capable then the AP shall protect the TXOP duration following the expiration of the wakeup timer as described in 9.42c.1 (Sync frame transmission procedure for uplink traffic). " -- The UL-Sync capable AP may also respond with a control response frame that includes a Duration field that indicates a wakeup timer (i.e., an NDP (PS-Poll-Ack) frame with Idle Indication field equal to 1) if it receives a trigger or NDP PS-Poll frame from a non-TIM STA that satisfies the criteria above." | REVISED (MAC: 2015-01-12 08:38:21Z) Agree in principle. The comment should be for the paragraph starting at P296L20 rather than P296L1. The description of sending a PS-Poll Type is given in 10.2.2.2, “An S1G STA shall set the Poll Type subfield in the Frame Control field of the transmitted PS-Poll(+BDT) frame to 0 unless it is a non-TIM STA that follows the procedures described in 9.42b.2 (Rescheduling of awake/doze cycle). An S1G TIM STA shall not send a PS-Poll with the Poll Type subfield equal to 1 to an S1G STA.” The intent here is to indicate that the AP responds to a PS-Poll of Type 3 the same way it would respond to poll type equal to 0 as described in 10.2.2.6 except when the AP was UL-Sync Capable in which case the additional rules here apply. Replace this paragraph starting at P296L20 with: "- If the Poll Type subfield is equal to 3 then the AP may respond with an NDP Ack frame that includes a wakeup timer as described in 10.2.2.6 (AP operation during the CP) -- If the STA has requested time slot protection and the AP is UL-Sync capable then the AP shall protect the TXOP duration following the expiration of the wakeup timer as described in 9.42c.1 (Sync frame transmission procedure for uplink traffic). " -- The UL-Sync capable AP may also respond with a control response frame that includes a Duration field that indicates a wakeup timer (i.e., an NDP Ack or NDP PS-Poll-Ack frame with Idle Indication field equal to 1) if it receives a trigger or NDP PS-Poll frame from a non-TIM STA that satisfies the criteria above." | EDITOR |  |  |  | I | EDITOR: 2015-01-19 23:28:53Z | 3.2 | 2015-01-19 23:29 | EDITOR
5314 | Alfred Asterjadhi | 205 | 3 | 9.42b.2 | 296 | 8 | E | N | 296.08 | 8 | 9.42b.2 |  | A | Shoukang Zheng | 11-14/1555r0 |  | "Upon reception of a PS-Poll with the ..." is already stated by the last sentence of the first paragraph of this page. So it is redundant. Also The field of the TACK frame Next TWT field is actually called Next TWT Info/Suspend Duration field. Proposed change fixes these inconsistencies. | Replace this paragraph with: "- If the Poll Type subfield is equal to 1 then the AP with dot11PollTACKResponseSupport equal to true shall respond with a TACK frame that does not contain the Next TWT Info/Suspend Duration field. An S1G STA shall not send a PS-Poll with the Poll Type subfield equal to 1 to an AP unless the TACK Support as PS-Poll Response field of the S1G Capabilities element received from that AP is equal to 1." | ACCEPTED (MAC: 2015-01-12 08:38:44Z) | EDITOR |  |  |  | I | EDITOR: 2015-01-19 23:30:50Z | 3.2 | 2015-01-19 23:31 | EDITOR
5315 | Alfred Asterjadhi | 205 | 3 | 9.42b.2 | 296 | 14 | E | N | 296.14 | 14 | 9.42b.2 |  | V | Shoukang Zheng | 11-14/1555r0 |  | Similarly in this paragraph "Upon reception of a PS-Poll with the ... is already stated in a previous paragraph so you don't need it twice. In addition a TWT STA in twt procedure is called a TWT requester STA and the capabilities field is called TWT responder Support. Moreover the paragraph in P296L29 describes the other case of the poll type equal to 2 so these two paragraphs should be contiguous. Proposed change fixes these inconsistencies | Replace this paragraph with "- If the Poll Type subfield is equal to 2 and is sent by a TWT requester STA within the negotiated TWT SP then the AP responds with a TACK frame as described in 9.42a (Target wake time (TWT)). A TWT STA shall not send a PS-Poll with the Poll Type subfield equal to 2 to an AP unless the TWT Responder Support field of the S1G Capabilities element received from that AP is equal to 1. - If the Poll Type subfield is equal to 2 and is either sent by a STA that is not a TWT requester STA or is sent by a TWT requester STA not within the negotiated TWT SP then the AP shall either respond with the DL BU or with an NDP Ack frame. The NDP Ack frame may include a wakeup timer value (i.e., its Idle Indication field is equal to 1) that expires at the next TBTT. The non-TIM STA may re-synchronize to the S1G Beacon frame with the help of the wakeup timer. -- The AP may also respond with a control response frame that includes a Duration field that indicates a wakeup timer (i.e., an NDP (PS-Poll-Ack) frame with Idle Indication field equal to 1) if it receives a trigger or NDP PS-Poll frame from a non-TIM STA that satisfies the criteria above." Remove paragraph in P296L29. | REVISED (MAC: 2015-01-12 08:38:57Z) Agree in principle. Replace this paragraph with "- If the Poll Type subfield is equal to 2 and is sent by a TWT requester STA within the negotiated TWT SP then the AP responds with a TACK frame as described in 9.42a (Target wake time (TWT)). A TWT requester STA shall not send a PS-Poll with the Poll Type subfield equal to 2 to an AP unless the TWT Responder Support field of the S1G Capabilities element received from that AP is equal to 1. - If the Poll Type subfield is equal to 2 and is either sent by a STA that is not a TWT requester STA or is sent by a TWT requester STA not within the negotiated TWT SP then the AP shall either respond with the DL BU or with an NDP Ack frame. The NDP Ack frame may include a wakeup timer value (i.e., its Idle Indication field is equal to 1) that expires at the next TBTT. -- The AP may also respond with a control response frame that includes a Duration field that indicates a wakeup timer (i.e., an NDP Ack or NDP PS-Poll-Ack frame with Idle Indication field equal to 1) if it receives a trigger or NDP PS-Poll frame from a non-TIM STA that satisfies the criteria above. -- The non-TIM STA may re-synchronize to the S1G Beacon frame with the help of the wakeup timer. " Remove paragraph in P296L29. | EDITOR |  |  |  | I | EDITOR: 2015-01-19 23:32:08Z | 3.2 | 2015-01-19 23:32 | EDITOR
5316 | Alfred Asterjadhi | 205 | 3 | 9.42b.2 | 296 | 59 | E | N | 296.59 | 59 | 9.42b.2 |  | A | Shoukang Zheng | 11-14/1555r0 |  | There has been a terminology change in Target Wake Time procedure so the terminologies need to be consistent. Replace "TWT STA" with "TWT requester STA" and TWT AP with TWT responder AP" throughout this paragraph. | As in comment. | ACCEPTED (MAC: 2015-01-12 08:39:11Z) | EDITOR |  |  |  | I | EDITOR: 2015-01-19 23:32:45Z | 3.2 | 2015-01-19 23:33 | EDITOR
5317 | Alfred Asterjadhi | 205 | 3 | 9.42f | 303 | 41 | E | N | 303.41 | 41 | 9.42f |  | A | Matthew Fischer | 11-15/0083r1 |  | Grammatical error (singular not plural). | Replace "channels" with "channel". | ACCEPTED (MAC: 2015-01-15 06:15:33Z) TGah editor to execute proposed changes provided by the commenter. | EDITOR |  |  |  | IR | EDITOR: 2015-01-20 19:37:10Z -- The proposed change was superceded by CID 5318 that removed that particular portion of the sentence. | 3.2 | 2015-01-20 19:38 | EDITOR
5318 | Alfred Asterjadhi | 205 | 3 | 9.42f | 304 | 2 | T | N | 304.02 | 2 | 9.42f |  | V | Matthew Fischer | 11-15/0083r1 |  | The description of SST operation is quite sparse at this point and difficult to follow. In my understanding an SST AP can setup an SST BSS or use the existing BSS to identify the enabled SST channels. And then the SST AP can signal which are allowed to be accessed during a (short) beacon interval with the SST element (here) or with the RPS element when SST STA supports RAW (described in 9.22.5.1). The allowed SST channels can also be indicated via a TWT element (described in 9.42a) and can also be periodically setup using the RPS element (described in 9.42g.1). I think SST would really benefit from some organization and adding references to the subclauses when the signaling is provided via other elements. | Suggest to have one subclause here that gives an Overview of the SST operation and SST BSS setup. Then describe that from the enabled SST channnels (picked either from the BSS operation or from the SST operation element) the AP signals the SST channels that are allowed to be used every (short) beacon interval by the SST STA via the SST element as described in (a subclause that follows this one: maybe calling it Basic SST operation?) or via the RPS element as described in 9.22.5.1. And refer to the signaling with TWT element when these STAs have negotiated TWT operation and to the Periodinc SST operation subclause for the periodic case. Also suggest keeping consistency between the language used in these subclauses. | REVISED (MAC: 2015-01-15 06:15:45Z) generally agree with commenter, TGah editor to execute proposed changes found in document 11-15-0083r1 under all headings that include CID 5318. | EDITOR |  |  |  | I | EDITOR: 2015-01-20 19:38:01Z | 3.2 | 2015-01-20 19:38 | EDITOR
5319 | Alfred Asterjadhi | 205 | 3 | 9.42f | 304 | 63 | T | N | 304.63 | 63 | 9.42f |  | V | Matthew Fischer | 11-15/0083r1 |  | DL bit? I think this is DL Activity field. I noticed some similar inconistencies. Please check that the field names are inline with the elements descriptions. | As in comment. | REVISED (MAC: 2015-01-15 06:17:40Z) generally agree with commenter, TGah editor to execute proposed changes found in document 11-15-0083r1 under all headings that include CID 5319. | EDITOR |  |  |  | I | EDITOR: 2015-01-20 19:38:30Z | 3.2 | 2015-01-20 19:39 | EDITOR
5320 | Alfred Asterjadhi | 205 | 3 | 9.42h.2 | 318 | 39 | T | N | 318.39 | 39 | 9.42h.2 |  | A | Alfred Asterjadhi | 11-14/1615r2 |  | There is no Request subfield in the Relay Activation element. I think this should be Relay Activation Mode subfield. | Replace "Request" with "Relay Activation Mode" | ACCEPTED (MAC: 2015-01-12 09:46:36Z) | EDITOR |  |  |  | I | EDITOR: 2015-01-22 17:59:19Z | 3.2 | 2015-01-22 17:59 | EDITOR
5321 | Alfred Asterjadhi | 205 | 3 | 9.42h.2 | 318 | 50 | T | N | 318.5 | 50 | 9.42h.2 |  | A | Alfred Asterjadhi | 11-14/1615r2 |  | There is no precedence for this AP. So replace "The" with "An" here. Also in the following two paragraphs discuss "A STA" but I think this description should apply to non-AP STAs only. Insert "non-AP" before "STA" in P318L56 and P318L60. | As in comment. | ACCEPTED (MAC: 2015-01-12 09:46:41Z) | EDITOR |  |  |  | I | EDITOR: 2015-01-22 17:59:32Z | 3.2 | 2015-01-22 18:00 | EDITOR
5322 | Alfred Asterjadhi | 205 | 3 | 9.42h.2 | 319 | 60 | E | N | 319.6 | 60 | 9.42h.2 |  | V | Alfred Asterjadhi | 11-14/1615r2 |  | There is no space within "Add/ Remove". Replace "Add/ Remove" with "Add/Remove" throughout the draft. Also replace "disassociate" with "disassociated" because the sentence shuould be in past tense | As in comment. | REVISED (MAC: 2015-01-12 09:47:47Z) Agree with the commenter. TGah editor to make the changes shown in 11-14/1615r2 under all headings that include CID 5223. | EDITOR |  |  |  | I | EDITOR: 2015-01-22 18:00:33Z | 3.2 | 2015-01-22 18:01 | EDITOR
5323 | Alfred Asterjadhi | 205 | 3 | 9.42h.4 | 321 | 60 | E | N | 321.6 | 60 | 9.42h.4 |  | A | Alfred Asterjadhi | 11-14/1615r2 |  | Typo: there is no need for the "be" | Remove "be" | ACCEPTED (MAC: 2015-01-12 09:48:16Z) | EDITOR |  |  |  | I | EDITOR: 2015-01-22 18:01:01Z | 3.2 | 2015-01-22 18:01 | EDITOR
5324 | Alfred Asterjadhi | 205 | 3 | 9.42i | 325 | 34 | E | N | 325.34 | 34 | 9.42i |  | A | Betty Zhao | 11-15/0127r1 |  | This sentence is a little bit repetitive. | Remove ", which follows the rules of the implementation of traffic using AID" | ACCEPTED (MAC: 2015-01-15 07:01:53Z) As proposed change | EDITOR |  |  |  | I | EDITOR: 2015-01-20 23:30:03Z | 3.2 | 2015-01-20 23:30 | EDITOR
5325 | Alfred Asterjadhi | 205 | 3 | 9.42i | 325 | 37 | E | N | 325.37 | 37 | 9.42i |  | A | Betty Zhao | 11-15/0127r1 |  | Some suggestions in the proposed change to make this paragraph clearer and fix some grammatical errors. | Replace "that represents" with " that is assigned by an S1G AP to identify" in P325L37. Replace "is the same signalling" with "using the same signalling". | ACCEPTED (MAC: 2015-01-15 07:02:05Z) As proposed change | EDITOR |  |  |  | I | EDITOR: 2015-01-20 23:30:23Z | 3.2 | 2015-01-20 23:30 | EDITOR
5326 | Alfred Asterjadhi | 205 | 3 | 9.42i | 325 | 55 | T | N | 325.55 | 55 | 9.42i |  | V | Betty Zhao | 11-15/0127r1 |  | Need to clarify that the multicast listen interval starts from the moment that the AID Switch Count in the AID Switch Response has expired. | Clarify that the multicast listen interval starts at the T(S)BTT where the AID Switch Count value in the AID Switch Response for this particular multicast AID has expired (making sure the description is inline with 10.44a). Clarify the behavior for both AP and non-AP STA. | REVISED (MAC: 2015-01-15 07:02:16Z) Brief explanation of the proposed resolution. TGah editor to make the changes shown in 11-15/0127r0 under all headings that include CID 5326. | EDITOR |  |  |  | I | EDITOR: 2015-01-20 23:30:43Z | 3.2 | 2015-01-20 23:31 | EDITOR
5327 | Alfred Asterjadhi | 205 | 3 | 9.42i | 325 | 63 | E | N | 325.63 | 63 | 9.42i |  | A | Betty Zhao | 11-15/0127r1 |  | page slice is the name of the element so it should take capital letters. Replace "page slice" with "Page Slice". | As in comment. | ACCEPTED (MAC: 2015-01-15 07:02:26Z) As proposed change | EDITOR |  |  |  | I | EDITOR: 2015-01-20 23:31:09Z | 3.2 | 2015-01-20 23:31 | EDITOR
5328 | Alfred Asterjadhi | 205 | 3 | 9.42i | 326 | 12 | T | N | 326.12 | 12 | 9.42i |  | A | Betty Zhao | 11-15/0127r1 |  | The STA shall discard only those frame that contain the group MAC address that corresponds to that multicast AID. | Replace "the group" with "that group". | ACCEPTED (MAC: 2015-01-15 07:02:38Z) As proposed change | EDITOR |  |  |  | I | EDITOR: 2015-01-20 23:31:14Z | 3.2 | 2015-01-20 23:31 | EDITOR
5329 | Alfred Asterjadhi | 205 | 3 | 9.42l | 328 | 8 | T | N | 328.08 | 8 | 9.42l |  | V | Alfred Asterjadhi | 11-14/1616r0 |  | A3 and/or A4 can't be ommited only if they are different from A1/A2 fields (see 8.8.3.2). | Insert the following " the Header Compression request indicated 1 and" immediately after the "for which " of the last sentence. | REVISED (MAC: 2015-01-12 09:51:23Z) Agree in principle with the commenter. Proposed resolution is to clarify that the addresses can’t be omitted only when they are different from the A1 and/or A2 fields as suggested by the comment. However the same applies for the DA and/or SA fields of an A-MSDU that is carried in a PV1 frame (see 8.3.2.2.4 for the descriptive text). Hence we propose to add the missing normative text in subclause 9.12. TGah editor to make the changes shown in 11-14/1616r0 under all headings that include CID 5329. | EDITOR |  |  |  | I | EDITOR: 2015-01-22 18:07:08Z | 3.2 | 2015-01-22 18:07 | EDITOR
5330 | Alfred Asterjadhi | 205 | 3 | 9.42o | 329 | 14 | T | N | 329.14 | 14 | 9.42o |  | V | Kaiying Lv | 11-15/0106r1 |  | This newly added paragraph does need some further clarifications as follows: - Only an S1G AP that implements flow control may refuse assoc of a STA that does not support flow control (if the AP does not implement flow control there is no reason to refuse the assoc and give this reason) - The AP that refuses assoc of THE STA (that set the flow contol supported to 0) shall set the Status Code field to that value. - Flow control can be implemented by an S1G non-AP STA as well. So this part needs to be clarified as well. | Instruct the editor to make the following changes to this paragraph: - Insert " that implements flow control" immediately after "An S1G AP" of the second sentence and replace the following term "STA" of the same sentence with a "non-AP STA". - Replace "a STA" with "the STA" and "Status code" with "Status Code" in the third sentence. - Insert the following sentence after the 3rd sentence of the next paragraph: " An S1G non-AP STA shall not instruct its associated S1G AP to stop sending data frames using a flow-control instruction as described in this subclause if the AP sets the Flow Control Supported subfield to 0 in the S1G Capabilites element it transmits". | REVISED (MAC: 2015-01-15 07:22:31Z) Agree with “Flow control can be implemented by an S1G non-AP STA as well”. Modify the following sentence by adding the restrictive attributive clause “A STA that sets the Flow Control Supported subfield to 1 in the S1G Capabilities element that it transmits may instruct a second STA that sets the Flow Control Supported subfield to 1in the S1G Capabilities element that it transmits to stop sending data frames using a flow-control instruction” TGah editor to make the changes shown in 11-15/0106r0 under all headings that include CID 5330. | EDITOR |  |  |  | I | EDITOR: 2015-01-21 16:19:28Z | 3.2 | 2015-01-21 16:19 | EDITOR
5331 | Alfred Asterjadhi | 205 | 3 | 10.1.4.3.4b | 335 | 22 | E | N | 335.22 | 22 | 10.1.4.3.4b |  | A | Jason Lee | 11-15/0135r1 |  | Grammar: Replace "frames" with "frame". | As in comment. | ACCEPTED (MAC: 2015-01-15 06:43:41Z) | EDITOR |  |  |  | I | EDITOR: 2015-01-21 06:49:39Z | 3.2 | 2015-01-21 06:50 | EDITOR
5332 | Alfred Asterjadhi | 205 | 3 | 10.1.4.3.4b | 335 | 29 | T | N | 335.29 | 29 | 10.1.4.3.4b |  | V | Jason Lee | 11-15/0135r1 |  | The Probe Response does not refer to the particular frame type but rather to the fact that there will be a probe response (the type is specified below). So use lower cases for this. Also given that it is specified here that it is a broadcast Probe Response then the statement in the next paragraph: "Because an NDP Probe Request frame does not have a MAC Address of STA requesting an NDP Probing procedure, the RA address of the (Short) Probe Response frame shall be broadcast." is not needed. Also the first sentence of the same paragraph is not needed because already specified in P336L30 so this one is not needed either. | Replace "Probe Response" with "probe response" and remove the first and the third sentence of this paragraph. | REVISED (MAC: 2015-01-15 06:43:55Z) Agree with the commenter in general. Removed the duplicated text on broadcast probe response. Duplicated text between NDP Probing and Short Probe Response have been updated to avoid duplication TGah Editor to make changes shown in 15/0135r1. | EDITOR |  |  |  | I | EDITOR: 2015-01-21 06:50:27Z | 3.2 | 2015-01-21 06:50 | EDITOR
5333 | Alfred Asterjadhi | 205 | 3 | 10.1.4.3.4c | 336 | 54 | E | N | 336.54 | 54 | 10.1.4.3.4c |  | A | Jason Lee | 11-15/0135r1 |  | Editor's tag that survived the filtering. Remove "(#3584)" | As in comment. | ACCEPTED (MAC: 2015-01-15 06:44:07Z) | EDITOR |  |  |  | I | EDITOR: 2015-01-21 06:50:48Z | 3.2 | 2015-01-21 06:51 | EDITOR
5334 | Alfred Asterjadhi | 205 | 3 | 10.1.4.3.4c | 336 | 64 | T | N | 336.64 | 64 | 10.1.4.3.4c |  | A | Jason Lee | 11-15/0135r1 |  | Here it should be Probe Request frame. | Replace "probe request" with "Probe Request frame". | ACCEPTED (MAC: 2015-01-15 06:44:10Z) | EDITOR |  |  |  | I | EDITOR: 2015-01-21 06:51:09Z | 3.2 | 2015-01-21 06:51 | EDITOR
5335 | Alfred Asterjadhi | 205 | 3 | 10.2.2.1 | 338 | 36 | T | N | 338.36 | 36 | 10.2.2.1 |  | A | Kaiying Lv | 11-15/0107r1 |  | Ordering of the TIM elements does not depend on the Page slicing support. What you want to specify here is that the non-31 page slice number TIM elements may follow if page slicing is supported. | Replace ", followed by TIM elements (if any)" with ", and may be followed by TIM elements (if any when Page Slicing is supported)" and replace "are" with "shall" and remove "if Page Slicing is supported" at the end of the same sentence. | ACCEPTED (MAC: 2015-01-15 07:21:03Z) | EDITOR |  |  |  | I | EDITOR: 2015-01-21 16:16:38Z - Added the verb "be" in the sentence to make it grammatically correct. | 3.2 | 2015-01-21 16:17 | EDITOR
5336 | Alfred Asterjadhi | 205 | 3 | 10.2.2.2 | 340 | 7 | T | N | 340.07 | 7 | 10.2.2.2 |  | A | Kaiying Lv | 11-15/0107r1 |  | This sentence is redundant because the behavior of an AP sending an EDCA Parameter Set element to update EDCA parameters, including the PS-Poll ACI subfield is already described. (see 9.2.4.2). | Remove the first sentence of this paragraph. | ACCEPTED (MAC: 2015-01-15 07:21:11Z) | EDITOR |  |  |  | I | EDITOR: 2015-01-21 16:17:26Z | 3.2 | 2015-01-21 16:17 | EDITOR
5337 | Alfred Asterjadhi | 205 | 3 | 10.2.2.8 | 342 | 58 | E | N | 342.58 | 58 | 10.2.2.8 |  | A | Kaiying Lv | 11-15/0107r1 |  | T(S)BTT is valid only in 11ah but there is no underlining for "(S)". Same consideration for the note that follows this paragraph. | Underline "(S)" here and in the note below. Similarly insert a strikethrough "t" and underline "T" in the first "The" of the same note. Also replace "last TBTT" with "last T(S)BTT" (underline "(S)" only). | ACCEPTED (MAC: 2015-01-15 07:21:19Z) | EDITOR |  |  |  | I | EDITOR: 2015-01-21 16:17:30Z | 3.2 | 2015-01-21 16:17 | EDITOR
5338 | Alfred Asterjadhi | 205 | 3 | 10.3.8.1 | 345 | 4 | E | N | 345.04 | 4 | 10.3.8.1 |  | V | Zander Lei | 11-14/1576r1 |  | The same MIB variable appears literally in almost every paragraph of this subclause which creates a lot of redundancy and does not help much. Suggest using the terminology proposed to resolve this issue. | Insert the following sentence at the end of this paragraph: "An S1G STA with dot11S1GCentralizedAuthenticationControlActivated equal to true is a CA controller AP if the STA is an AP and is a CA controlled STA if the STA is a non-AP STA." Use the new terminology throughout the subclause to avoid calling the MIB valiable again and again. | REVISED (MAC: 2015-01-12 09:05:51Z) Agreed in principle. TGah editor to make the changes shown in 11-14/1576r1 under all headings that include CID 5338. | EDITOR |  |  |  | I | EDITOR: 2015-01-20 01:04:38Z | 3.2 | 2015-01-20 01:05 | EDITOR
5339 | Alfred Asterjadhi | 205 | 3 | 10.23.6.4.1 | 350 | 4 | E | N | 350.04 | 4 | 10.23.6.4.1 |  | V | Alfred Asterjadhi | 11-14/1516r0 |  | The field is included in the element not the other way around. | As in comment. | REVISED (MAC: 2014-11-06 09:34:59Z) Agree in principle with comment. Proposed resolution fixes the issue. TGah editor to make the changes shown in 11-14/1516r0 under all headings that include CID 5339. | EDITOR |  |  |  | I | EDITOR: 2014-11-18 02:36:37Z | 3.1 | 2014-11-18 02:37 | EDITOR
5340 | Alfred Asterjadhi | 205 | 3 | 10.42 | 353 | 60 | E | N | 353.6 | 60 | 10.42 |  | A | Chao-Chun Wang | 11-15/0120r3 |  | This last sentence should be an item of the list. | Move "Using individually addressed Operating Mode Notification frames" as an individual item of the list. | ACCEPTED (MAC: 2015-01-15 07:11:40Z) | EDITOR |  |  |  | I | EDITOR: 2015-01-21 06:34:55Z | 3.2 | 2015-01-21 06:35 | EDITOR
5341 | Alfred Asterjadhi | 205 | 3 | 10.42 | 354 | 21 | E | N | 354.21 | 21 | 10.42 |  | J | Chao-Chun Wang | 11-15/0120r3 |  | This field is called "Supported Channel Width" in an S1G Capabilities element. | Pick one and use consistently. | REJECTED (MAC: 2015-01-15 07:12:14Z) The field name is correct in D 3.0. | EDITOR |  |  |  | N | The resolution resulted in no changes to the document. | 3.2 | 2015-01-21 06:35 | EDITOR
5342 | Alfred Asterjadhi | 205 | 3 | 10.44a | 354 | 43 | T | N | 354.43 | 43 | 10.44a |  | V | Jason Lee | 11-15/0138r1 |  | This subclause needs a thorough review to eliminate the overuse of articles such as "a", "an", and the underuse of articles such as "the". In addition it seems there is no logical connection between certain paragraphs and the description of the negotiation components should be inline with the description oft he AID Request/Response elements included in the AID Switch frames. Also note that Page slicing is not required for this procedure. | Please review the subclause and look for missing/redundant/innappropriate articles and replace them with the appropriate article. Also find a classifier for the STA that supports Dynamic AID assignment and use it throughout the subclause e.g., D-AID STA. Please ensure there is logical consistency between paragraphs. - Clarify that page slicing is only refered to when the sta supports it. | REVISED (MAC: 2015-01-15 07:48:39Z) Agree with the commenter in general. TGah Editor to make changes shown in 15/0138r1. | EDITOR |  |  |  | I | EDITOR: 2015-01-20 18:23:54Z | 3.2 | 2015-01-20 18:24 | EDITOR
5343 | Alfred Asterjadhi | 205 | 3 | 10.44a | 354 | 51 | T | N | 354.51 | 51 | 10.44a |  | V | Jason Lee | 11-15/0138r1 |  | The text relative to setting the values of the AID Response element in the Association response is missing. I also wonder why would you need to include the AID Request in the association request. | Insert the following paragraph: " An S1G STA that transmits an AID Response element in (Re-)Association Response frames shall set: - The AID/Multicast AID field to the AID assigned to the (re)-associating STA - The AID Switch Count field to 0 - The AID Response interval to the value of the ListenInterval" Clarify (if it is required in the assoc requests) the values of the AID Request element. If not needed (which seems is the case) indicate that it is not included. | REVISED (MAC: 2015-01-15 07:48:50Z) Agree with the commenter in principle. TGah Editor to make changes shown in 15/0138r1. | EDITOR |  |  |  | I | EDITOR: 2015-01-20 18:24:00Z | 3.2 | 2015-01-20 18:24 | EDITOR
5344 | Alfred Asterjadhi | 205 | 3 | 10.44c.6 | 360 | 31 | E | N | 360.31 | 31 | 10.44c.6 |  | A | Liwen Chu | 11-15/0134r0 |  | Need to clarify that the Max S1G MCS values are those that consist the tuple. | Insert the following at the end of the first sentence " where the S1G-MCS values refer to those obtained from the Max S1G-MCS For n SS subfields of the S1G Operation element as defined in 8.4.2.170w (S1G Operation element)". | ACCEPTED (MAC: 2015-01-15 06:45:38Z) | EDITOR |  |  |  | I | EDITOR: 2015-01-21 06:57:03Z | 3.2 | 2015-01-21 06:57 | EDITOR
5345 | Alfred Asterjadhi | 205 | 3 | 10.44c.7 | 360 | 54 | E | N | 360.54 | 54 | 10.44c.7 |  | V | Zander Lei | 11-14/1577r1 |  | This subclause describes how an S1G AP and a non-AP set the STA Type Support field to define its station type or supported station types. However these terminologies are used across the draft also to define the signaling for certain features. But the terminology that is used to indicate the same thing differs from one subclause to another. For example in some cases the STA Type setting is used for such an indication, in certain cases whether the device is a sensor or non-sensor STA is used. This makes it confusing. | Ensure that the same terminology for conditional support of certain features (depending on the STA Type Support field) across the draft is coherent and inline with the terminology defined in this subclause to avoid confusion. Same observation within this subclause as well. | REVISED (MAC: 2015-01-12 09:10:09Z) Agreed in principle. Instruction to TGah Editor to update the draft with consistent terminologies throughout the draft. | EDITOR |  |  |  | NR | The proposed resolution fails to provide instructions to the editor in sufficient detail so that the required changes can be incorporated in the draft. Please review and re-instruct. | 3.2 | 2015-01-20 01:18 | EDITOR
5346 | Alfred Asterjadhi | 205 | 3 | 10.44d | 361 | 47 | T | N | 361.47 | 47 | 10.44d |  | V | Alfred Asterjadhi | 11-15/0055r0 |  | "following the most recent transition".. Actually if more than one transition occurs during a max awake interval plus eventually the recovery interval then the AP should not update its counter based on the most recent transition but rather keep it unchanged. | Make sure that the counter at the AP is not updated every event that occurs but rather only in those that would allow the EL STA to recover. Similar observation also for the recovery time counter when multiple events occur. | REVISED (MAC: 2015-01-15 07:37:35Z) Agree in principle with the comment. Proposed resolution accounts for the suggested change and clarifies the instants of time and the conditions that need to be satisfied for the counter to be updated. Also added a figure which should clarify these timer settings. TGah editor to make the changes shown in 11-14/0055r0 under all headings that include CID 5346. | EDITOR |  |  |  | I | EDITOR: 2015-01-20 23:17:14Z | 3.2 | 2015-01-20 23:17 | EDITOR
5347 | Alfred Asterjadhi | 205 | 3 | 24.1.1 | 371 | 40 | T | N | 371.4 | 40 | 24.1.1 |  | V | Eugene Baik | 11-15/0017r1 |  | There is inconsistency regarding the support for S1G_LONG PPDU (mandatory for > 2 MHz BWs) as stated here and in the next paragraph with that of the last paragraph that mentions that it is optional for 2, 4, 8, 16 MHz). Also an optional support for S1G LONG PPDU is specified in 9.42n (S1G_Long operation). Please keep consistency throughout the draft for this. | As in comment. | REVISED (PHY: 2015-01-12 11:16:09Z) Instruction to Editor - Replace bullet point on Page 372, Line 3 “2 MHz, 4MHz, 8 MHz, 16 MHz PPDU with S1G_LONG preamble” with: “S1G_LONG preamble when maximum channel width supported is less than 4 MHz” | EDITOR |  |  |  | I | EDITOR: 2015-01-22 18:19:28Z | 3.2 | 2015-01-22 18:19 | EDITOR
5348 | Alfred Asterjadhi | 205 | 3 | E.1 | 573 | 19 | T | N | 573.19 | 19 | E.1 |  | V | Eugene Baik | 11-15/0060r1 |  | Channel starting frequency unit is GHz not MHz | Replace "MHz" with "GHz" in third column. | REVISED (PHY: 2015-01-13 21:35:53Z) Agree that MHz should be GHz. Instruction to Editor: Please see 11-15/0060r1 for re-write of Annex E. | EDITOR |  |  |  | I | EDITOR: 2015-01-21 16:31:08Z | 3.2 | 2015-01-21 16:31 | EDITOR
5349 | Alfred Asterjadhi | 205 | 3 | B.4.4 | 512 | 51 | T | N | 512.51 | 51 | B.4.4 |  | V | Liwen Chu | 11-15/0102r1 |  | As pointed out by the editors note rows FT7 and FR7 in the table of this subclause are not inline with REVmc D3.0. Also the conditions in REVmc D3.0 use AND, OR terminology rather than &. So keep consistency throughout annex B. | Fix this inconsistency. Also check that all the tables are inline with REVmc D3.0 to avoid other inconsistencies. | REVISED (MAC: 2015-01-15 07:24:27Z) TGah editor changes status of FT7 to “(CF1 OR CF2.2 OR CF21) AND (CF27 AND (NOT CF32)):M” TGah editor changes status of FR7 to “(NOT CF31 AND (NOT CF32)):M (CF27 AND (NOT CF 32)):M” TGah editor changes “&” to “AND” in all the tables of Annex B TGah editor changes “or” to “OR” in all the tables of Annex B | EDITOR |  |  |  | I | EDITOR: 2015-01-21 15:44:08Z | 3.2 | 2015-01-21 15:44 | EDITOR
5350 | Alfred Asterjadhi | 205 | 3 | B.4.26a.1 | 526 | 15 | T | N | 526.15 | 15 | B.4.26a.1 |  | V | Matthew Fischer | 11-15/0118r0 |  | Terminologies have changed, again... We have a TWT requester and TWT responder. And this part needs to be inline with the respective subclause. | Make sure the terminologies are inline with the corresponding subclauses for all uses of TWT elements, TACK/STACK/BAT, TWT Information etc. Before we had 1 capability bit for TWT support. Now we have 2 bits one for requester and one for responder. | REVISED (MAC: 2015-01-15 07:33:06Z) generally agree with commenter – Tgah editor to change instances of “TWT STA” with “TWT requesting STA” and “TWT peer STA” with “TWT responding STA” within B.4.28.1 S1G MAC features of TGah draft D3.1 | EDITOR |  |  |  | I | EDITOR: 2015-01-20 23:49:16Z | 3.2 | 2015-01-20 23:49 | EDITOR
5351 | Alfred Asterjadhi | 205 | 3 | B4.4.2 | 514 | 23 | T | N | 514.23 | 23 | B4.4.2 |  | V | Liwen Chu | 11-15/0102r1 |  | This is mandatory also if Dynamic AID is negotiated. I think a carefull review is still needed for annex B to see that all the rows are inline with the latest version of the draft. | As in comment. | REVISED (MAC: 2015-01-15 07:24:54Z) Discussion: Generally agree with the comment. S1GM13 idenfities multicast AID feature. Therre is nothing to do with dynamic AID. Once Multicast AID is supported, PV1 is used. TGah editor changes status of FT45.6 as “CF32:O RL6:M (CF32 AND S1GM13):M | EDITOR |  |  |  | I | EDITOR: 2015-01-21 15:44:24Z | 3.2 | 2015-01-21 15:44 | EDITOR
5352 | Alfred Asterjadhi | 205 | 3 | E.1 | 572 | 58 | E | N | 572.58 | 58 | E.1 |  | V | Eugene Baik | 11-15/0060r1 |  | It is never nice to start a subclause with a note. Not to mention that there is a missing instrcution to the editor for its insertion. | Add this note at the end of Table E-4 (as last row of the same table). | REVISED (PHY: 2015-01-13 21:32:41Z) Agree to remove Note from beginning of subclause Instruction to Editor: Please see 11-15/0060r1 for re-write of Annex E. | EDITOR |  |  |  | I | EDITOR: 2015-01-21 16:30:51Z | 3.2 | 2015-01-21 16:31 | EDITOR
5353 | Alfred Asterjadhi | 205 | 3 | 24 | 371 | 1 | E | N | 371.01 | 1 | 24 |  | A | Eugene Baik | 11-14/1465r1 |  | The instruction to the editor to insert this clause is totally missing. Add it immediately before clause 24. | As in comment. | ACCEPTED (PHY: 2014-11-06 09:51:28Z) Instruction to editor: Add the note at the beginning of Clause 24. | EDITOR |  |  |  | I | EDITOR: 2014-11-18 01:49:56Z | 3.1 | 2014-11-18 01:50 | EDITOR
5354 | Alfred Asterjadhi | 205 | 3 | 6.3.29.5.2 | 38 | 16 | T | N | 38.16 | 16 | 6.3.29.5.2 |  | A | Yongho Seok | 11-14/1550r1 |  | Valid range should be 0-10, 15 | As in comment. | ACCEPTED (MAC: 2015-01-12 08:34:40Z) | EDITOR |  |  |  | I | EDITOR: 2015-01-19 23:12:56Z | 3.2 | 2015-01-19 23:13 | EDITOR
5355 | Alfred Asterjadhi | 205 | 3 | 6.3.7.3.2 | 22 | 24 | T | N | 22.24 | 24 | 6.3.7.3.2 |  | V | Yongho Seok | 11-15/0128r1 |  | I have two questions here. Which field cof the association response carries the listen interval and why is it not specified that the parameter is present only when s1goptionimplemented. Similar comment for other rows in the MLME primitives. | As in comment. | REVISED (MAC: 2015-01-15 06:57:38Z) Agreed in principle. It is unclear which field in the association response frame carries the listen interval. And, AID Response element in the association response frame carries the listen interval. TGah editor to make the changes shown in 11-14/1575r1 under all headings that include CID 5248. And, TGah editor remove the Listen Interval row from the table in 6.3.7.5.2 (Semantics of the service primitive). | EDITOR |  |  |  | I | EDITOR: 2015-01-20 19:02:47Z | 3.2 | 2015-01-20 19:03 | EDITOR
5356 | Alfred Asterjadhi | 205 | 3 | 9.22.5.1 | 270 | 31 | T | N | 270.31 | 31 | 9.22.5.1 |  | V | Enrico-Henrik Rantala | 11-15/0133r1 |  | How can a TIM STA not be a member of the RAW type implicitly indicated by the RAW Type subfield for which the RAW Group subfield is not present? I submitted a comment last LB asking to improve the readibility of the RAW operation but it seems that the outcome is not the expected one. | Please clarify. And please review the subclause 9.22.5 to enhance the readibility. | REVISED (MAC: 2015-01-15 06:51:55Z) TGah editor to make the changes shown in 11-15/0133r1 under all headings that include CID 5356. | EDITOR |  |  |  | I | EDITOR: 2015-01-20 18:36:43Z | 3.2 | 2015-01-20 18:37 | EDITOR
5357 | Alfred Asterjadhi | 205 | 3 | 9.22.5.1 | 270 | 44 | T | N | 270.44 | 44 | 9.22.5.1 |  |  | Enrico-Henrik Rantala |  |  | Does this mean that both SST element and RPS element need to be present in the S1G Beacon? | I think this paragraph needs some clarifications to be inline with SST operation procedure. |  | EDITOR | [6 empty] | 2015-01-19 16:37 | MAC
5358 | Alfred Asterjadhi | 205 | 3 | 9.22.5.1 | 270 | 60 | T | N | 270.6 | 60 | 9.22.5.1 |  | V | Enrico-Henrik Rantala | 11-15/0133r1 |  | "An S1G AP may indicate the sensor-only access window in some Beacon frames by allocating the PRAW (9.22.5.8 (Periodic RAW (PRAW) operation))." Does this imply that sensor-only RAW can only be PRAW? | please clarify or remove this sentence if sensor-only RAW is not limited to PRAW. | REVISED (MAC: 2015-01-15 06:52:20Z) TGah editor to make the changes shown in 11-15/0133r1 under all headings that include CID 5358. | EDITOR |  |  |  | I | EDITOR: 2015-01-20 18:36:55Z | 3.2 | 2015-01-20 18:37 | EDITOR
5359 | Alfred Asterjadhi | 205 | 3 | 9.22.5.3 | 272 | 49 | E | N | 272.49 | 49 | 9.22.5.3 |  | A | Enrico-Henrik Rantala | 11-15/0133r1 |  | "Illustration of the RAW slot assignment procedure (RAW not restricted to STAs whose AID bits are equal to 1" -->"Illustration of the RAW slot assignment procedure (RAW not restricted to STAs whose AID bits in the TIM element are equal to 1" | As in comment | ACCEPTED (MAC: 2015-01-15 06:53:15Z) | EDITOR |  |  |  | I | EDITOR: 2015-01-20 18:37:20Z | 3.2 | 2015-01-20 18:37 | EDITOR
5360 | Alfred Asterjadhi | 205 | 3 | 9.22.5.3 | 273 | 26 | E | N | 273.26 | 26 | 9.22.5.3 |  | A | Enrico-Henrik Rantala | 11-15/0133r1 |  | "Illustration of the RAW slot assignment procedure (RAW restricted to STAs whose AID bits are equal to 1" -->"Illustration of the RAW slot assignment procedure (RAW restricted to STAs whose AID bits in the TIM element are equal to 1" | As in comment | ACCEPTED (MAC: 2015-01-15 06:53:20Z) | EDITOR |  |  |  | I | EDITOR: 2015-01-20 18:37:23Z | 3.2 | 2015-01-20 18:37 | EDITOR
5361 | Alfred Asterjadhi | 205 | 3 | 9.22.5.5 | 274 | 33 | E | N | 274.33 | 33 | 9.22.5.5 |  | A | Enrico-Henrik Rantala | 11-15/0133r1 |  | "First backoff function state is used in outside RAW" --> "First backoff function state is used outside RAW" | As in comment | ACCEPTED (MAC: 2015-01-15 06:53:56Z) | EDITOR |  |  |  | I | EDITOR: 2015-01-20 18:38:27Z | 3.2 | 2015-01-20 18:38 | EDITOR
5362 | Alfred Asterjadhi | 205 | 3 | 9.22.5.5 | 274 | 41 | T | N | 274.41 | 41 | 9.22.5.5 |  | V | Enrico-Henrik Rantala | 11-15/185r0 |  | "anSTA shall"-->"a STA shall" Also what does resume mean. Is it formally described somewhere? | As in comment | REVISED (MAC: 2015-01-15 06:54:05Z) Resume is consistently used in REVmc and agree with the typo. TGah editor to make the changes shown in 11-15/0185r0 under all headings that include CID 5362. | EDITOR |  |  |  | I | EDITOR: 2015-01-20 17:56:25Z | 3.2 | 2015-01-20 17:56 | EDITOR
5363 | Alfred Asterjadhi | 205 | 3 | 9.22.5.5 | 274 | 43 | T | N | 274.43 | 43 | 9.22.5.5 |  | V | Enrico-Henrik Rantala | 11-15/0133r1 |  | "If the Cross Slot Boundary subfield in RAW Assignment field of the RPS element is 1, the STA shall continue to count down backoff after its assigned slots." After the end of the RAW, STAs with the second backoff counter shall reset and disregard the second backoff function state." Confusing text: does it mean that the countdown can across RAW slots, but if the countdown is in the last RAW slot, it need to bereset? Also the STA cannot start transmission on a non-assigned RAW slot right? | Clarify that may continue to count down after its assigned RAW slot unless it is the last RAW slot of the RAW. | REVISED (MAC: 2015-01-15 06:54:17Z) TGah editor to make the changes shown in 11-15/0133r1 under all headings that include CID 5363. | EDITOR |  |  |  | I | EDITOR: 2015-01-20 18:38:53Z | 3.2 | 2015-01-20 18:39 | EDITOR
5364 | Alfred Asterjadhi | 205 | 3 | 9.22.5.4 | 273 | 44 | T | N | 273.44 | 44 | 9.22.5.4 |  | V | Enrico-Henrik Rantala | 11-15/185r0 |  | Where is it specified that STAs cannot access RAW slots that are not assigned to them? | As in comment. Also there are still occurrences of time slot. Last time I checked we are using RAW slot terminology. Please use RAW slot consistently throughout this 9.22.5 subclause. | REVISED (MAC: 2015-01-15 06:53:33Z) Tgah editor to replace “slot” with “RAW slot” throughout this subclause and 8.4.2.170b. Tgah editor to make the changes shown in 11-15/0185r0 under all headings that include CID 5364. | EDITOR |  |  |  | IR | EDITOR: 2015-01-20 17:55:48Z - Replaced "time slot" with "RAW slot" as suggested by one of the reviewers: The resolution of CID 5364 is as the following: "TGah editor to replace “slot” with “RAW slot” throughout this subclause and 8.4.2.170b." But, the intention is also to change "time slot" to "RAW slot:". Because it looks like an typical editorial changes, I suggest to change "time RAW slot" to "RAW slot". Then, please include this change with EDIOR NOTE. | 3.2 | 2015-01-29 19:42 | EDITOR
5365 | Alfred Asterjadhi | 205 | 3 | 9.22.5.4 | 273 | 50 | T | N | 273.5 | 50 | 9.22.5.4 |  | V | Enrico-Henrik Rantala | 11-15/0133r1 |  | Up to one triggering frame... and nothing else right? So please say so. | As in comment. | REVISED (MAC: 2015-01-15 06:53:46Z) TGah editor to make the changes shown in 11-15/0133r1 under all headings that include CID 5365. | EDITOR |  |  |  | I | EDITOR: 2015-01-20 18:38:09Z | 3.2 | 2015-01-20 18:38 | EDITOR
5366 | Alfred Asterjadhi | 205 | 3 | 8.9.1.4.1 | 219 | 56 | E | N | 219.56 | 56 | 8.9.1.4.1 |  | V | Alfred Asterjadhi | 11-14/1467r1 |  | us, microseconds etc. Use the same terminology throughout the draft. Say microseconds. | As in comment. | REVISED (MAC: 2014-11-06 08:57:03Z) Replace “us” (also when the u is “mu” greek character) with “microseconds” or “microsecond” when it refers to a time unit throughout the draft except when it occurs within tables and figure. Note to TGah editor: This is an inline instruction. | EDITOR |  |  |  | I | EDITOR: 2014-11-18 02:13:05Z | 3.1 | 2014-11-18 02:13 | EDITOR
5367 | Alfred Asterjadhi | 205 | 3 | 24.3.17.5.4 | 477 | 35 | E | N | 477.35 | 35 | 24.3.17.5.4 |  | A | Eugene Baik | 11-15/0017r1 |  | Duplicate info. Remove the first sentence of the last column | As in comment. | ACCEPTED (PHY: 2015-01-12 11:21:00Z) Instruction to Editor: Please remove first sentence “The start of a 16 MHz S1G PPDU at or above –83 dBm.” | EDITOR |  |  |  | I | EDITOR: 2015-01-22 18:23:28Z | 3.2 | 2015-01-22 18:23 | EDITOR
5368 | Shusaku Shimada | 205 | 3 | 9.42c.1 | 297 | 42 | E | N | 297.42 | 42 | 9.42c.1 |  | V | Po-Kai Huang | 11-14/1573r0 |  | To make it easierto read, add "," and change "TWT time" to "a time of TWT". | Add "," after "RAW" and change to "a time of TWT" as "When an AP ... to 1, the AP shall protect a time slot that is assigned for the STA in a RAW, or a time of TWT, or a TXOP duration after the expiration of a wakeup timer of the STA with NAV-setting frame exchanges." | REVISED (MAC: 2015-01-12 12:17:38Z) Agree in principle with the commenter. Add “,” will indeed improve the readability. As for the revision of “a TWT time,” the following description “a time duration at a TWT” is used in 300.16. Hence, for clarity, propose to use the same description in 300.16. TGah editor to make the changes shown in 14/1573r0 under all headings that contain CID 5368. | EDITOR |  |  |  | I | EDITOR: 2015-01-20 00:32:00Z | 3.2 | 2015-01-20 00:32 | EDITOR
5369 | Shusaku Shimada | 205 | 3 | 9.42h.1 | 318 | 8 | E | N | 318.08 | 8 | 9.42h.1 |  | V | Alfred Asterjadhi | 11-14/1615r2 |  | Improper usage of arrowed line in the Relay figure. | The lines used for explaining the contents of Relay2 should be different kind of lines, e.g. non-arrowed dashed line. | REVISED (MAC: 2015-01-12 09:45:45Z) Agree in principle. TGah Editor: In Figure 9-102, delete the arrows on the lines expanding Relay 2 and increase the amount of dashedness on them. | EDITOR |  |  |  | I | EDITOR: 2015-01-22 17:59:03Z | 3.2 | 2015-01-22 17:59 | EDITOR
5370 | Shusaku Shimada | 205 | 3 | 9.42h.1 | 318 | 3 | T | N | 318.03 | 3 | 9.42h.1 |  | J | Alfred Asterjadhi | 11-14/1615r2 |  | Any explanation with regard to the thick arrow between Realy-STA and Relay-AP in Figure 9-102 should be added in this clause. | An entity sitting either above the LLC layer or below the LLC layer is responsible to forwarding the frame between Relay-STA and Relay-AP, and is dipicted as the arrow in Figure 9-102. | REJECTED (MAC: 2015-01-12 09:45:31Z) The outward looking relay interfaces have been defined (i.e. the relay-STA and relay-AP wireless interfaces), but the internal interface between the relay-STA and the relay-AP is never exposed and therefore does not need to be specified in the standard. | EDITOR |  |  |  | N | The resolution resulted in no changes to the document. | 3.2 | 2015-01-22 17:59 | EDITOR
5371 | Mitsuru Iwaoka | 205 | 3 | 8.2.5.1 | 83 | 16 | T | N | 83.16 | 16 | 8.2.5.1 |  | V | Alfred Asterjadhi | 11-14/1466r0 |  | An S1G STA does not support HCCA. So, the subclause 8.2.5.4 (Setting for frames sent by a TXOP holder under HCCA) is not applied to the S1G STA. | Delete "8.2.5.4 (Setting for frames sent by a TXOP holder under HCCA)" | REVISED (MAC: 2014-11-06 08:00:37Z) Agree with comment. The comma needs to be removed as well. TGah editor to make the changes shown in 11-14/1466r0 under all headings that include CID 5371. | EDITOR |  |  |  | I | EDITOR: 2014-11-18 02:08:57Z | 3.1 | 2014-11-18 02:09 | EDITOR
5372 | Mitsuru Iwaoka | 205 | 3 | 8.2.5.7 | 85 | 2 | E | N | 85.02 | 2 | 8.2.5.7 |  | A | Alfred Asterjadhi | 11-14/1466r0 |  | Reference to the subclause (Relay-shared TXOP protection mechanisms) is wrong. It is 9.42h.5.3, not 9.49.5.3. | Correct the reference to "9.42h.5.3" | ACCEPTED (MAC: 2014-11-10 15:05:00Z) | EDITOR |  |  |  | I | EDITOR: 2014-11-18 02:09:57Z | 3.1 | 2014-11-18 02:10 | EDITOR
5373 | Mitsuru Iwaoka | 205 | 3 | 8.2.5.7 | 85 | 13 | T | N | 85.13 | 13 | 8.2.5.7 |  | V | Alfred Asterjadhi | 11-14/1466r0 |  | The subclause 8.2.5.1 (P83L11) and 8.9.1.5.2 (P221L50) specifies that the value of the Duration field of an NDP_2M PS-Poll-Ack frame is defined in 8.2.5.7 (Setting for control response frames). However, the subclause 8.2.5.7 does not specify the value of the Duration field of the NDP_2M PS-Poll-Ack frame. Setting of the Duration field of the NDP_2M PS-Poll-Ack frame is partially specified in 9.3.2.15 (Response Indication procedure). It should be specified in 8.2.5.7. The subclause 9.3.2.15 is referred from 8.2.5.2 (Setting for single and multiple protection under enhanced distributed channel access (EDCA)). but not 8.2.5.7. | Remove the last second paragraph of 9.3.2.15 (P247L60 to L63), and insert a following text at the end of 8.2.5.7 (P85L13): --- For an NDP_2M PS-Poll-Ack frame with the Idle Indication field equal to 0 and the More Data field equal to 1 transmitted in response to an NDP PS-Poll frame, the Duration field is set to the estimated duration of the BU frame that the S1G AP has buffered for the polling STA, plus SIFS, plus the duration of the response from the S1G non-AP STA, if required. For an NDP_2M PS-Poll-Ack frame with the Idle Indication field equal to 0 and the More Data field equal to 0 transmitted in response to an NDP PS-Poll frame, the Duration field is set to 0. | REVISED (MAC: 2014-11-06 08:03:20Z) Generally agree with the comment. Given that the Duration field setting rules for this frame are described in 9.3.2.15 the proposed resolution removes the occurrence of NDP_2M PS-Poll-Ack frame from 8.2.5.1 (General), clarifies the missing case of the Duration field setting when More Data field is 0 as suggested by the commenter, and corrects the reference in 8.9.1.5.2 (NDP_2M PS-Poll-Ack) to point to 9.3.2.15 (Response indication procedure). TGah editor to make the changes shown in 11-14/1466r0 under all headings that include CID 5373. | EDITOR |  |  |  | I | EDITOR: 2014-11-18 02:10:33Z | 3.1 | 2014-11-18 02:11 | EDITOR
5374 | Mitsuru Iwaoka | 205 | 3 | 8.2.5.7 | 85 | 4 | T | N | 85.04 | 4 | 8.2.5.7 |  | V | Alfred Asterjadhi | 11-14/1466r0 |  | The setting of the Duration field of the NDP Ack frame is specified in both 9.3.2.15 (P247L54) and 8.2.5.7 (P85L5). The setting of the Duration field of the NDP Ack frame shall be specified in 8.2.5.7 as described in 8.2.5.1 (P83L11) and 8.9.1.4 (P219L55 and P220L33). The subclause 9.3.2.15 is referred from 8.2.5.2 (Setting for single and multiple protection under enhanced distributed channel access (EDCA)). but not 8.2.5.7. | Remove the last third paragraph of 9.3.2.15 (P247L54 to L57), and insert a following text as the last third paragraph of 8.2.5.7 (P85L4): --- For an NDP Ack frame with the Idle Indication field equal to 0 and the More Data field equal to 1 transmitted in response to an PS-Poll frame, the Duration field is set to the estimated duration of the BU frame that the S1G AP has buffered for the polling STA, plus SIFS, plus the duration of the response from the S1G non-AP STA, if required. | REVISED (MAC: 2014-11-06 08:03:00Z) Generally agree with the comment that a reference connecting this subclauses is missing. However, given that the Duration field setting of the NDP Ack frame described in 9.3.2.1.5 is an exception of the default settings that are described in 8.2.5.7 the proposed resolution is to state this exception in 8.2.5.7. TGah editor to make the changes shown in 11-14/1466r0 under all headings that include CID 5374. | EDITOR |  |  |  | I | EDITOR: 2014-11-18 02:10:18Z | 3.1 | 2014-11-18 02:10 | EDITOR
5375 | Mitsuru Iwaoka | 205 | 3 | 8.2.5.8 | 85 | 19 | T | N | 85.19 | 19 | 8.2.5.8 |  | V | Alfred Asterjadhi | 11-14/1466r0 |  | The subclause 8.2.5.8 specifies that the Duration/ID field of a frame transmitted by a BDT Initiator as a response to Short frames is set to the value of the TXNAV timer minus the estimated time required to transmit the frame. However, if the BDT initiator is a TXOP holder, the Duration/ID field setting shall follow the rule specified in 8.2.5.2 as BDT sequence is protected by an BDT initiating PPDU. If the BDT initiator is not a TXOP holder (i.e. an S1G AP initiated BDT with NDP PS-Poll-Ack frame as a response to an NDP PS-Poll frame transmitted by a non-AP S1G STA that is the TXOP holder), the BDT initiator does not maintain TXNAV timer (Refer to the subclause 9.22.2.7 of P802.11mc D3.0 / P1314L6). So, it is not possible to calculate a value of the Duration/ID field. | Modify the subclause 8.2.5.8 as follows: --- For any frame that includes a Duration/ID field transmitted by an S1G STA that is not a TXOP holder as a response to PV1 frames, the Duration/ID field of the frame is set to 0. | REVISED (MAC: 2014-11-06 08:03:39Z) Proposed resolution is to clarify that the rule applies to the BDT initiator that is the TXOP holder (which knows the value of the TXNAV timer). TGah editor to make the changes shown in 11-14/1466r0 under all headings that include CID 5375. | EDITOR |  |  |  | I | EDITOR: 2014-11-18 02:10:50Z | 3.1 | 2014-11-18 02:11 | EDITOR
5376 | Mitsuru Iwaoka | 205 | 3 | 8.7.3 | 200 | 5 | T | N | 200.05 | 5 | 8.7.3 |  | A | Yongho Seok | 11-15/0128r1 |  | It is necessary to add a case for an S1G STA when A-MPDU is used in S1G PPDU (Ref: P802.11mc D3.0 P1217L57). | Insert a following text at the top of 8.7.3: (Editing instruction: Insert a new bullet at the end of the first paragraph) -- The FORMAT parameter set to S1G, S1G_DUP_1M, or S1G_DUP_2M and the AGGREGATION parameter set to 1 | ACCEPTED (MAC: 2015-01-15 06:58:35Z) | EDITOR |  |  |  | I | EDITOR: 2015-01-20 19:03:19Z | 3.2 | 2015-01-20 19:03 | EDITOR
5377 | Mitsuru Iwaoka | 205 | 3 | 8.7.3 | 200 | 40 | T | N | 200.4 | 40 | 8.7.3 |  | J | Yongho Seok | 11-15/0128r1 |  | For the S1G relay, only Data frames are allowed as contents of an A-MPDU, if the A-MPDU contains multiple PV1 MPDUs. As the values of EOSP and Relayed Frame fields in the Frame Control field, and A3 Present, A4 Present subfields in the SID field are identical across MPDUs within the A-MPDU (Refer to 9.13.1 A-MPDU contents, P258L50), MPDUs in the relayed A-MPDU have A3 and A4 fields that is not specified for Control/Management frames in relay. | 1) Change Table 8-409 by inserting a new row as follows: - Name of Context = "S1G Relay" - Definition of Context = "The A-MPDU is transmitted within an S1G PPDU and forwarded by a relay." - Table defining permitted contents = "Table 8-414a (A-MPDU contents in the S1G relay context)" 2) Insert a new Table 8-414a (A-MPDU contents in the S1G relay enabled immediate response context) with following contents: [headings] MPDU, Conditions [1st row] - MPDU = "Delayed Block Ack Data" - Conditions = "QoS Data frames with a TID that corresponds to an HT-delayed block ack agreement. These have the Ack Policy field equal to Block Ack." [2nd row] - MPDU = "Data frames sent under an HT-immediate block ack agreement" - Conditions = "QoS Data frames with the same TID, which corresponds to an HT-immediate block ack agreement. These all have the Ack Policy field equal to the same value, which is either Implicit Block Ack Request or Block Ack." | REJECTED (MAC: 2015-01-15 06:59:01Z) When control frame and management frames are PV0 frame, those frames couldn’t be aggregated with PV1 frame. And, Aggregared MPDU of PV1 control and data frames is not supported. | EDITOR |  |  |  | N | The resolution resulted in no changes to the document. | 3.2 | 2015-01-20 19:04 | EDITOR
5378 | Mitsuru Iwaoka | 205 | 3 | 8.9.1.2 | 216 | 29 | T | N | 216.29 | 29 | 8.9.1.2 |  | J | Alfred Asterjadhi | 11-14/1614r0 |  | The Duration field of NDP CF-End frame is specified to follow the definitions in 8.3.1.6 (CF-End frame format). However, the subclause 9.22.2.9 specifies that the Duration filed of the NDP CF-End frame is set to 0. It is not necessary to have duration field in the NDP CF-End frame. | 1) Remove the Duration field in Figure 8-722a19 and Figure 8-722a10, and modify the width of Reserved field. 2) Remove the descriptions of Duration filed (P216L47 and P217L11). 3) Modify the fourth paragraph of 9.22.2.9 (P268L7) as follows: --- An S1G STA that transmits an NDP CF-End frame shall not initiate any further frame exchange sequences within the current TXOP. | REJECTED (MAC: 2015-01-12 09:41:35Z) The comment fails to identify a technical issue. The NDP CF-End frame is a frame that has NAV-resetting properties (wherein the NAV mechanism relies in the presence of the Duration field in the received frame to be (re-)set). Hence, to keep consistency between the NAV and the frames that cause the NAV (re-)set it is best to keep the Duration field. | EDITOR |  |  |  | N | The resolution resulted in no changes to the document. | 3.2 | 2015-01-22 17:54 | EDITOR
5379 | Mitsuru Iwaoka | 205 | 3 | 9.3.2.3.6 |  |  | T | N |  |  | 9.3.2.3.6 |  | V | Alfred Asterjadhi | 11-14/1468r1 |  | According to 10.2.2.2 (P340L16) and 9.3.2.9 (P241L25), an S1G AP is allowed to send an RTS frame as a response to a PS-Poll(+BDT) frame. The SIFS shall be used instead of the AIFS. | Modify the first paragraph of subclause 9.3.2.3.6 (AIFS) by inserting a following text after the item "RTS". -- (when not transmitted as a response to an PS-Poll or PS-Poll+BDT frame for an S1G STA) | REVISED (MAC: 2014-11-06 08:59:52Z) Agree with comment. Proposed resolution accounts for the suggested changes adding the exception in SIFS subclause as well. TGah editor to make the changes shown in 11-14/1468r1 under all headings that include CID 5379. | EDITOR |  |  |  | I | EDITOR: 2014-11-18 02:16:31Z | 3.1 | 2014-11-18 02:17 | EDITOR
5380 | Mitsuru Iwaoka | 205 | 3 | 9.3.2.7 | 238 | 62 | T | N | 238.62 | 62 | 9.3.2.7 |  | V | Liwen Chu | 11-15/0100r1 |  | When determining whether the channel is idle, the TA field of the RTS frame is compared to the saved TXOP holder address. However, if TXOP is initiated by a PV1 frame or an NDP frame (e.g., NDP CTS as CTS-to-self (see P245L58)), no TXOP holder MAC address is saved. It is necessary to prohibit transmitting an RTS frame during the TXOP that is initiated by a PV1 frame or an NDP frame. | Insert a following text at the end of 9.3.2.6 (VHT and S1G RTS procedure): --- An S1G STA that initiates a TXOP by transmitting a PV1 frame or an NDP CMAC frame shall not send an RTS frame for the duration of the TXOP. | REVISED (MAC: 2015-01-15 07:28:32Z) Discussion: A PV1 frame includes MAC address in TA field when the PV1 frame is transmitted by an AP. However a PV1 frame doesn’t include MAC address in TA field when the PV1 frame is transmitted by a STA. A NDP frame doesn’t include transmitter’s MAC address. It makes sense to disallow RTS in a TXOP when a TXOP is initiated by PV1 frame and NDP frame. TGah editor: TGah editor to make changes shown in 11-15/0100r1 under the headings that includes CID 5380 | EDITOR |  |  |  | I | EDITOR: 2015-01-21 15:55:18Z | 3.2 | 2015-01-21 15:55 | EDITOR
5381 | Mitsuru Iwaoka | 205 | 3 | 9.42d.2 | 299 | 12 | T | N | 299.12 | 12 | 9.42d.2 |  | V | Chao-Chun Wang | 11-15/0120r3 |  | The signaling of No Response for NDP (PS-Poll-)Ack specified in the first paragraph of 9.42d.2 differs from the Table 9-1a (RESPONSE_INDICATION value for NDP MAC frames) in the subclause 9.3.2.4a (Setting and resetting the RID). | Modify the second sentence of the first paragraph of 9.42d.2 as follows: --- A Response Indication of No Response is signaled by setting the TXVECTOR's parameter RESPONSE_INDICATION to No Response for non-NDP frames and by setting either the Idle Indication field to 0 or the Duration field to a nonzero value for NDP (PS-Poll-)Ack. | REVISED (MAC: 2015-01-15 07:10:04Z) TGah Editor makes changes as shown in the 11-15/0120r3. | EDITOR |  |  |  | I | EDITOR: 2015-01-21 06:33:10Z | 3.2 | 2015-01-21 06:33 | EDITOR
5382 | Mitsuru Iwaoka | 205 | 3 | 9.42h.5.1 | 322 | 57 | T | N | 322.57 | 57 | 9.42h.5.1 |  | V | Alfred Asterjadhi | 11-14/1468r1 |  | The signaling of No Response for NDP Ack specified in the first paragraph of 9.42h.5.1 differs from the Table 9-1a (RESPONSE_INDICATION value for NDP MAC frames) in the subclause 9.3.2.4a (Setting and resetting the RID). | Modify the first paragraph of 9.42h.5.1 as follows: --- Throughout this subclause, a Response Indication of Long Response is signaled in an NDP Ack frame by setting the Idle Indication field to 1 and the Duration field to 0. A Response Indication of No Response is signaled in an NDP Ack frame by setting either the Idle Indication field to 0 or the Duration field to a nonzero value (see 9.3.2.4a (Setting and resetting the RID)). | REVISED (MAC: 2014-11-06 09:08:00Z) Do not generally agree with the comment. The values indicated in Table 9-1a (RESPONSE_INDICATOIN value for NDP CMAC frames) are used by third party STAs to set their RID counter. The signalling that this subclause refers to is that specified in Table 9-4a (Setting the TXVECTOR’s parameter RESPONSE_INDICATION) of Subclause 9.3.2.15 (Response Indication procedure). Proposed resolution is to add the reference to the Explicit Ack procedure in the Table for Long Response so that this is clear. TGah editor to make the changes shown in 11-14/1468r1 under all headings that include CID 5382. | EDITOR |  |  |  | I | EDITOR: 2014-11-18 02:19:12Z | 3.1 | 2014-11-18 02:19 | EDITOR
5383 | Mitsuru Iwaoka | 205 | 3 | 9.42d.2 | 299 | 26 | T | N | 299.26 | 26 | 9.42d.2 |  | J | Chao-Chun Wang | 11-15/0120r3 |  | A RESPONSE_INDICATION value of an NDP PS-Poll-Ack that initiates a BDT sequence is not specified. Subitem 1) to 3) of item a) of the third paragraph (P299L29) seems to be not applied to the NDP PS-Poll-Ack frame. | Change the first sentence of item a) of the third paragraph as follows: "The transmission of either an NDP PS-Poll-Ack with Response Indication of Long Response or one PPDU that satisfies the following conditions:" | REJECTED (MAC: 2015-01-15 07:10:56Z) The text is clear The comment says, “A RESPONSE_INDICATION value of an NDP PS-Poll-Ack that initiates a BDT sequence is not specified.” which is incorrect. It is clearly specified in the specification. In line 27, page 299, “ a)The transmission of one PPDU that is either an NDP PS-Poll-Ack frame or that satisfies the following conditions:” The comment is rejected. | EDITOR |  |  |  | N | The resolution resulted in no changes to the document. | 3.2 | 2015-01-21 06:34 | EDITOR
5384 | Mitsuru Iwaoka | 205 | 3 | 9.42d.2 | 299 | 27 | T | N | 299.27 | 27 | 9.42d.2 |  | A | Chao-Chun Wang | 11-15/0120r3 |  | An S1G STA may initiate Reverse direction (RD) exchange sequence by transmission of a PPDU containing one or more +HTC PV0 MPDUs in which the RDG/More PPDU subfield is equal to 1. According to the Table 9-4a (Setting the TXVECTOR's parameter RESPONSE_INDICATION) of 9.3.2.15, the TXVECTOR parameter RESPONSE_INDICATION of the PPDU that initiates RD exchange sequence is Long Response. So, the same PPDU can initiate a BDT sequence. A responding STA cannot know whether the RD sequence or BDT sequence is expected. A +HTC PV0 MPDU with the RDG/More PPDU subfield equal to 1 should not be used to initiate BDT sequence. | Insert a following text as the 4th condition of the BDT Initiator (P299L34): --- 4) contains no HT Control field with the RDG/More PPDU subfield equal to 1. | ACCEPTED (MAC: 2015-01-15 07:11:18Z) | EDITOR |  |  |  | I | EDITOR: 2015-01-21 06:33:53Z | 3.2 | 2015-01-21 06:34 | EDITOR
5385 | Mitsuru Iwaoka | 205 | 3 | 10.2.2.9 | 343 | 1 | T | N | 343.01 | 1 | 10.2.2.9 |  | A | Kaiying Lv | 11-15/0107r1 |  | The subclause 10.2.2.9 (Receive operation for STAs in PS mode during the CFP) is applied to A STA in PS mode that is associated as CF-Pollable during the CFP. As an S1G STA does not support PCF nor HCCA, the subclause 10.2.2.9 is not applied to an S1G STA. No amendment is necessary. | Remove the modification to the subclause 10.2.2.9. | ACCEPTED (MAC: 2015-01-15 07:21:25Z) | EDITOR |  |  |  | I | EDITOR: 2015-01-21 16:17:32Z | 3.2 | 2015-01-21 16:18 | EDITOR
5386 | Mitsuru Iwaoka | 205 | 3 | 9.42d.2 | 299 | 60 | T | N | 299.6 | 60 | 9.42d.2 |  | A | Chao-Chun Wang | 11-15/0120r3 |  | The fifth paragraph (P299L60) specifies that a BDT Responder sending a BDT response burst containing an immediate response to an eliciting PPDU that had the More Data field equal to 1 shall set the Response Indication to Long Response for *each* PPDU in the BDT response burst. However, the item b) of the third paragraph (P299L39) specifies that all PPDUs in the BDT response burst except the last one shall indicate "No Response" in the response indication field. | Change the fifth paragraph as follows: --- A BDT Responder sending a BDT response burst containing an immediate response to an eliciting PPDU that had the More Data field equal to 1 shall set the Response Indication to Long Response for the last PPDU in the BDT response burst. | ACCEPTED (MAC: 2015-01-15 07:11:22Z) | EDITOR |  |  |  | I | EDITOR: 2015-01-21 06:34:12Z | 3.2 | 2015-01-21 06:34 | EDITOR
5387 | Mitsuru Iwaoka | 205 | 3 | 9.42h.5 | 322 | 12 | T | N | 322.12 | 12 | 9.42h.5 |  | V | Alfred Asterjadhi | 11-14/1468r1 |  | The TXOP sharing is performed on a PPDU for relay. If A-MSDU or A-MPDU is used, multiple Short Data frames can be forwarded in a relay-shared TXOP. | Modify the last sentence of the first paragraph as follows: --- The S1G STA may use TXOP sharing to transmit to the relay (relay AP or relay STA) either one PPDU or the last PPDU of the TXOP | REVISED (MAC: 2014-11-06 09:06:34Z) The TXOP sharing is performed on a PPDU that carries an MPDU or VHT Single MPDU, where the acknowledgement is either an NDP Ack (explicit Ack) or is implicit (implicit Ack). For better clarity the proposed resolution is to specify that the Short Data frame is carried in an MPDU or in a VHT Single MPDU. And it is already clear that the Short Data frame can carry an A-MSDU this is already specified in 9.12 (A-MSDU operation). TGah editor to make the changes shown in 11-14/1468r1 under all headings that include CID 5387. | EDITOR |  |  |  | I | EDITOR: 2014-11-18 02:18:39Z | 3.1 | 2014-11-18 02:19 | EDITOR
5388 | Mitsuru Iwaoka | 205 | 3 | 9.42h.5 | 322 | 7 | T | N | 322.07 | 7 | 9.42h.5 |  | V | Alfred Asterjadhi | 11-14/1468r1 |  | For explicit Ack procedure, an NDP BlockAck fame cannot be used as it cannot indicate a Response indication of Long Response. For implicit Ack procedure, no Block Ack bitmap can be provided. So, a relay cannot perform TXOP sharing if a received PPDU contains A-MPDU including QoS Data frames with the Ack Policy field equal to Implicit Block Ack Request or Block Ack. The TXOP sharing is not used for a PPDU that requires Block Ack. | Insert a following text as the second paragraph of 9.42h.5: --- The S1G STA shall not use TXOP sharing to transmit a PPDU other than a non-A-MPDU frame or VHT single MPDU with the Ack Policy field equal to 0. The S1G STA shall not TXOP sharing to transmit PPDUs with Fragment BA procedure. | REVISED (MAC: 2014-11-06 09:06:02Z) For explicit Ack procedure only an NDP Ack frame can be sent (i.e., the eliciting PV1 MPDU’s Ack Policy field is equal to 0) and as per CID 5387 the Short Data frame shall be carried in an MPDU or in a VHT Single MPDU (so no A-MPDU i.e., no BlockAck). Similar observations for the implicit Ack (inline with the discussion of CID 5387) where the frame is implicitly acknowledged by the relayed frame. Hence the proposed resolution is to clarify that the Ack Policy field is equal to 0 for the Short Data frame. TGah editor to make the changes shown in 11-14/1468r1 under all headings that include CID 5388. | EDITOR |  |  |  | I | EDITOR: 2014-11-18 02:18:32Z | 3.1 | 2014-11-18 02:19 | EDITOR
5389 | Mitsuru Iwaoka | 205 | 3 | 9.42h.5.2 | 324 | 1 | T | N | 324.01 | 1 | 9.42h.5.2 |  | V | Alfred Asterjadhi | 11-14/1468r1 |  | The last two paragraphs say that "An AP to which the relay STA is associated may use the implicit ack procedure.." or "A non-AP STA associated to a relay AP may use the implicit ack procedure...". However, there are no procedure for an AP or non-AP STA to control use of the implicit ack. Only a relay entity can control use of the implicit ack. | Modify the last two paragraphs as follows: --- An AP to which the relay STA is associated needs to know a partial AID of a non-AP STA associated to the relay AP to use the implicit ack procedure to transmit a downlink frame to the non-AP STA. Before the relay entity use the implicit ack procedure for downlink traffic, the relay STA shall indicate an associated STA's AID to the AP by sending a STA Information Announcement frame including an AID Announcement element when the non-AP STA becomes associated or the non-AP STA's AID is changed. A non-AP STA associated to a relay AP need to know the BSSID of the AP to which the relay STA of the relay is associated. The relay AP shall indicate the BSSID of the AP to newly associated non-AP STAs by using RootAP BSSID field in the Relay element in Beacon frame, Probe Response, or Short Probe Response frame. | REVISED (MAC: 2014-11-06 09:08:39Z) Agree with the comment. Proposed resolution accounts for the suggested change but also suggests to move these modified paragraphs at the beginning of the subclause as these paragraphs indicate when the implicit Ack procedure is enabled from the AP or non-AP STA. TGah editor to make the changes shown in 11-14/1468r1 under all headings that include CID 5389. | EDITOR |  |  |  | I | EDITOR: 2014-11-18 02:19:23Z | 3.1 | 2014-11-18 02:19 | EDITOR
5390 | Mitsuru Iwaoka | 205 | 3 | 24.2.2 | 375 | 4 | T | N | 375.04 | 4 | 24.2.2 |  | A | Mingguang Xu | 11-15/0067r1 |  | Value of NDP_INDICATION does not depend on FORMAT. | Replace "FORMAT is S1G" by "FORMAT is S1G, S1G_DUP_1M, or S1G_DUP_2M", and remove the S1G_DUP_2M and S1G_DUP_1M rows. | ACCEPTED (PHY: 2015-01-13 21:23:37Z) See the instructions for Editor as in 11-15/0067r1 | EDITOR |  |  |  | I | EDITOR: 2015-01-21 16:03:21Z | 3.2 | 2015-01-21 16:03 | EDITOR
5391 | Mitsuru Iwaoka | 205 | 3 | 24.2.2 | 389 | 4 | T | N | 389.04 | 4 | 24.2.2 |  | A | Mingguang Xu | 11-15/0067r1 |  | Value of RESPONSE_INDICATION does not depend on FORMAT. | Replace "FORMAT is S1G" by "FORMAT is S1G, S1G_DUP_1M, or S1G_DUP_2M", and remove the S1G_DUP_2M and S1G_DUP_1M rows. | ACCEPTED (PHY: 2015-01-13 21:25:28Z) See the instructions for Editor as in 11-15/0067r1 | EDITOR |  |  |  | I | EDITOR: 2015-01-21 16:03:31Z | 3.2 | 2015-01-21 16:04 | EDITOR
5392 | Mitsuru Iwaoka | 205 | 3 | 24.2.2 | 389 | 21 | T | N | 389.21 | 21 | 24.2.2 |  | A | Mingguang Xu | 11-15/0067r1 |  | Value of DOPPLER does not depend on FORMAT. | Replace "FORMAT is S1G" by "FORMAT is S1G, S1G_DUP_1M, or S1G_DUP_2M", and remove the S1G_DUP_2M and S1G_DUP_1M rows. | ACCEPTED (PHY: 2015-01-13 21:26:16Z) See the instructions for Editor as in 11-15/0067r1 | EDITOR |  |  |  | I | EDITOR: 2015-01-21 16:03:34Z | 3.2 | 2015-01-21 16:04 | EDITOR
5393 | Mitsuru Iwaoka | 205 | 3 | B4.4.2 | 517 | 33 | T | N | 517.33 | 33 | B4.4.2 |  | A | Liwen Chu | 11-15/0102r1 |  | The first (Mandatory) Status of FR46.6 includes (S1GM20.5 Assume the role of non-sensor STA). It shall be S1GM20.4 (Assume the role of sensor STA) | Modify the first Status of FR46.6 as follows: CF32 & (S1GM20.1 OR S1GM20.3 OR S1GM20.4):M | ACCEPTED (MAC: 2015-01-15 07:25:20Z) | EDITOR |  |  |  | I | EDITOR: 2015-01-21 15:44:37Z | 3.2 | 2015-01-21 15:45 | EDITOR
5394 | Mitsuru Iwaoka | 205 | 3 | B4.4.2 | 518 | 28 | T | N | 518.28 | 28 | B4.4.2 |  | J | Liwen Chu | 11-15/0102r1 |  | A Status of FR47.9 (NDP CF-End) is specified as "(CF2 & CF32):O". However, as an S1G Capabilities element does not include NDP CF-End capability field, an S1G STA cannot know whether the recipient STA supports reception of NDP CF-End frame. Reception of NDP CF-End frame shall be mandatory. | Change the Status of FR47.9 (NDP CF-End) to "CF32:M". | REJECTED (MAC: 2015-01-15 07:25:26Z) Discussion: It is true that there is no capability bit for CF-End support. Actually the transmitter of NDP CF-End doesn’t know which STAs will reset the NAV since it is the 3rd party neighbor STAs to reset NAV if they want to do it. | EDITOR |  |  |  | N | The resolution resulted in no changes to the document. | 3.2 | 2015-01-21 15:45 | EDITOR
5395 | Mitsuru Iwaoka | 205 | 3 | B.4.26a.1 | 531 | 9 | T | N | 531.09 | 9 | B.4.26a.1 |  | V | Liwen Chu | 11-15/0102r1 |  | Status of S1GM23.1.4 to S1GM23.1.6 are specified as "(CF2 & CF32 & not S1GM7):M". It is necessary to add "(CF2 & CF32 & S1GM7):O". | As in comment. | REVISED (MAC: 2015-01-15 07:27:11Z) TGah editor adds “(CF2 AND CF32 AND S1GM7):O” to Status of S1GM23.1.4 to S1GM23.1.6. | EDITOR |  |  |  | I | EDITOR: 2015-01-21 15:47:02Z- | 3.2 | 2015-01-21 15:47 | EDITOR
5396 | Mitsuru Iwaoka | 205 | 3 | 24.3.16 |  |  | T | N |  |  | 24.3.16 |  | V | Eugene Baik | 11-15/0060r1 |  | A base document IEEE P802.11mc D3.0 defines 22.3.18.5 Time of Departure accuracy which is important for the Timing measurement specified in 10.24.5 and 10.24.6. The timing measurement is the base function for ranging (location) and time synchronization (IEEE Std 1588 and IEEE Std 802.1AS) and is important for Sensor STAs. It is necessary to specify the Time of Departure accuracy in 24.3.16. | Insert subclause 24.3.16.5 (Time of Departure accuracy) based on the proposed changes shown in 11-13/1316r6 with modification of the value of TIME_OF_DEPARTURE_ACCURACY_TEST_THRESH to "100ns for a CH_BANDWIDTH parameter equal to CBW16, unspecified otherwise". | REVISED (PHY: 2015-01-13 21:21:07Z) Accept in principle the proposal to include the Time of Departure Accuracy test threshold. However, revise the proposed resolution to “80ns for a CH_BANDWIDTH parameter equal to CBW16, unspecified otherwise". In 11a/b/g/n/ac, the accuracy requirement is 80ns for all CH_BANDWIDTH values, and does not scale with bandwidth. Likewise, since 16MHz is close to 20MHz, we should keep the requirement at 80ns rather than impose a different unique requirement of 100ns. Instructions to Editor: Please insert a new subclause 24.3.16.5 based on the contents of 11-13/1316r6, with the 100ns value changed to 80ns. See 11-15/0060r1 for detailed editing instructions. | EDITOR |  |  |  | I | EDITOR: 2015-01-21 16:30:37Z | 3.2 | 2015-01-21 16:31 | EDITOR
5397 | Mitsuru Iwaoka | 205 | 3 | 24.3.19 | 486 | 53 | T | N | 486.53 | 53 | 24.3.19 |  | V | Eugene Baik | 11-15/0017r1 |  | A Group ID for an S1G MU PPDU is same as a VHT MU PPDU (Ref: 24.3.10.4 Group ID), and according to the Table 7-4 (P67L15), Group ID value of 0 is used for a frame addressed to an AP, and Group ID value of 63 is used for a frame addressed to a non-AP STA. To use the same procedure as the VHT counterpart described in 22.3.21, it is necessary to use same Group ID (GID) rule for the VHT. | Change the third bullet of the ninth paragraph as follows: -- The value of Group ID is set to: - the value of the GID field of SIG-A for an S1G MU PPDU, - 0 for an S1G SU PPDU with UPLINK_INDICATION equal to 1, or - 63 for otherwise | REVISED (PHY: 2015-01-12 11:21:38Z) Instruction to Editor: Please see editing instructions in 11-15/0017r0. | EDITOR |  |  |  | IR | EDITOR: 2015-01-22 18:23:40Z -- Note that the instruction to the editor points to 11-15/0017r0 while the document containing the instruciton itself is R1 of the same document. Incorporated the changes in the latest version of the document. | 3.2 | 2015-01-22 18:24 | EDITOR
5398 | Mitsuru Iwaoka | 205 | 3 | 8.7.3 | 200 | 16 | E | N | 200.16 | 16 | 8.7.3 |  | A | Yongho Seok | 11-15/0128r1 |  | Reference to tables in Table 8-409 are not updated to P802.11mc D3.0. | Update the reference (number) of tables. | ACCEPTED (MAC: 2015-01-15 06:58:44Z) | EDITOR |  |  |  | I | EDITOR: 2015-01-20 19:03:31Z | 3.2 | 2015-01-20 19:04 | EDITOR
5399 | Mitsuru Iwaoka | 205 | 3 |  |  |  | E | N |  |  |  |  | V | Alfred Asterjadhi | 11-14/1471r0 |  | A term "BDT" is used in two meaning. One is a name of the feature and another is a frame exchange sequence within BDT. They shall be distinguished. | Replace following occurrences of "BDT" by "BDT sequence": - P84L2 and L44 - P85L20 - P298L59 and L61 - P299L20, L21, L49 (NOTE 2), L51 (NOTE 3), and L57 - B300L16 (Last one), L20, L53 (NOTE 1), | REVISED (MAC: 2014-11-06 09:16:10Z) Agree in principle with the comment. The proposed resolution clarifies that a BDT exchange is transmitted during a Bidirectional TXOP and that the BDT exchange consists of one or more BDT sequences. TGah editor to make the changes shown in 11-14/1471r0 under all headings that include CID 5399. | EDITOR |  |  |  | I | EDITOR: 2014-11-18 02:29:49Z | 3.1 | 2014-11-18 02:30 | EDITOR
5400 | Mitsuru Iwaoka | 205 | 3 | 10.2.2.6 | 342 | 32 | E | N | 342.32 | 32 | 10.2.2.6 |  | A | Kaiying Lv | 11-15/0107r1 |  | There are no changes in item i). It is same as the P802.11mc D3.0. | Delete the item i). | ACCEPTED (MAC: 2015-01-15 07:21:16Z) | EDITOR |  |  |  | I | EDITOR: 2015-01-21 16:17:28Z | 3.2 | 2015-01-21 16:17 | EDITOR
5401 | Mitsuru Iwaoka | 205 | 3 |  |  |  | G | N |  |  |  |  | V | Alfred Asterjadhi | 11-14/1616r0 |  | "Short frame", "Short MAC frame", "Short Data frame", "Short Control frame", and "Short Management frame" are used throughout the draft. Their exact definitions are not provided. | Solution 1) Replace all occurrences of "Short frame", "Short MAC frame", "Short Data frame", "Short Control frame", and "Short Management frame" by "PV1 frame", "PV1 MAC frame", "PV1 Data frame", "PV1 Control frame", and "PV1 Management frame" correspondingly. or, Solution 2) Add definitions of "Short frame", "Short MAC frame", "Short Data frame", "Short Control frame", and "Short Management frame" to clause 3.2 and clause 8.8. | REVISED (MAC: 2015-01-12 09:49:56Z) Agree with the comment. Proposed resolution is the same as for CID 5277 (which is inline with solution 1 of the proposed change). TGah Editor to execute the instructions for CID 5277. | EDITOR |  |  |  | I | EDITOR: 2015-01-22 18:06:52Z | 3.2 | 2015-01-22 18:07 | EDITOR
5402 | Mitsuru Iwaoka | 205 | 3 |  |  |  | G | N |  |  |  |  | J | Alfred Asterjadhi | 11-14/1614r0 |  | An S1G RTS frame is not specified. It is an RTS frame sent by an S1G STA. | Replace all occurrence of "S1G RTS frame" by "RTS frame" with following exceptions: - P76L57 (8.2.4.1.10): Replaced with "RTS frame transmitted with a value of S1G for the FORMAT parameter of the TXVECTOR". | REJECTED (MAC: 2015-01-12 09:41:21Z) In Subclause 8.2.4.1.1 (General) we have clarified that “The Control frames carried by S1G PPDUs are called S1G Control frames” which applies to the type of control frames as well. To clarify the use of “S1G RTS” please note that it is used in those cases when the RTS behaviour is valid for S1G STAs only, e.g., the re-definition of the Order field pointed by the proposed change, the use of the RTS as a response to a PS-Poll (P241L25), bandwidth signalling, etc. | EDITOR |  |  |  | N | The resolution resulted in no changes to the document. | 3.2 | 2015-01-22 17:54 | EDITOR
5403 | Mitsuru Iwaoka | 205 | 3 |  |  |  | E | N |  |  |  |  | A | Alfred Asterjadhi | 11-14/1471r0 |  | According to the 802.11 Style Guide (11-09/1034r9) subclause 2.12 (Hyphenation), "nonzero" should be used. | Replace the following occurrences of "non-zero" by "nonzero". - P141L11 - P323L58 - P269L1 - P289L26, L29, L42, L46, and L48 - P290L10, L16, L19, L23, L25, and l28 - P305L19 - P309L20 - P351L57 - P362L18 - P388L4, L11, L28, L32, and L44 - P431L50 and L52 - P433L36, L39, L43, and l48 - P442L6 | ACCEPTED (MAC: 2014-11-06 09:15:51Z) Note to the TGah editor: This is an inline instruction. | EDITOR |  |  |  | I | EDITOR: 2014-11-18 02:29:36Z | 3.1 | 2014-11-18 02:30 | EDITOR
5404 | Mitsuru Iwaoka | 205 | 3 |  |  |  | E | N |  |  |  |  | A | Alfred Asterjadhi | 11-14/1471r0 |  | There are several "SIG" (es-ai-ge) that shall be "S1G" (es-one-ge). | Replace the following occurrences of "SIG" by "S1G": - P354L45 - P375L9 | ACCEPTED (MAC: 2014-11-06 09:15:35Z) Note to the TGah editor: This is an inline instruction (in P375L9 the instruction refers to SIG_DUP_2M). | EDITOR |  |  |  | I | EDITOR: 2014-11-18 02:29:09Z | 3.1 | 2014-11-18 02:29 | EDITOR
5405 | Mitsuru Iwaoka | 205 | 3 |  |  |  | E | N |  |  |  |  | A | Alfred Asterjadhi | 11-14/1471r0 |  | "SIGA" should be "SIG-A". | Replace following occurrences of "SIGA" by "SIG-A". - P68L52 (2 occurrence) and L54 - P424L37 - P426L32, L35, L43, L47, L48, and L51 - P432L31 - P434L27 - P445L48 - P462L54 | ACCEPTED (MAC: 2014-11-06 09:15:20Z) Note to the TGah editor: This is an inline instruction. | EDITOR |  |  |  | I | EDITOR: 2014-11-18 02:28:56Z | 3.1 | 2014-11-18 02:29 | EDITOR
5406 | Mitsuru Iwaoka | 205 | 3 | 9.42h.5 | 322 | 31 | E | N | 322.31 | 31 | 9.42h.5 |  | A | Alfred Asterjadhi | 11-14/1468r1 |  | A channel width is "narrower", not "lower". | Replace "lower" by "narrower". | ACCEPTED (MAC: 2014-11-10 15:05:00Z) | EDITOR |  |  |  | I | EDITOR: 2014-11-18 02:18:52Z | 3.1 | 2014-11-18 02:19 | EDITOR
5407 | Mitsuru Iwaoka | 205 | 3 | 24.2.2 | 423 | 28 | E | N | 423.28 | 28 | 24.2.2 |  | A | Mingguang Xu | 11-15/0067r1 |  | 9.20a (Group ID, partial AID, Uplink Indication and COLOR in S1G PPDUs) is a subclause, not a table. | Delete "table" | ACCEPTED (PHY: 2015-01-13 21:30:08Z) See the instructions for Editor as in 11-15/0067r1 | EDITOR |  |  |  | I | EDITOR: 2015-01-21 16:03:58Z | 3.2 | 2015-01-21 16:04 | EDITOR
5408 | Mitsuru Iwaoka | 205 | 3 | 24.2.2 | 431 | 27 | E | N | 431.27 | 27 | 24.2.2 |  | A | Mingguang Xu | 11-15/0067r1 |  | Table 9-17b is not exist. | Replace "Table 9-17b" by "9.20a". | ACCEPTED (PHY: 2015-01-13 21:30:31Z) See the instructions for Editor below | EDITOR |  |  |  | I | EDITOR: 2015-01-21 16:04:01Z | 3.2 | 2015-01-21 16:04 | EDITOR
5409 | Mitsuru Iwaoka | 205 | 3 | B.4.26a.1 | 529 | 53 | E | N | 529.53 | 53 | B.4.26a.1 |  | A | Liwen Chu | 11-15/0102r1 |  | Typo in S1GM20.5, "non-ensor STA". | Correct to "non-sensor STA" | ACCEPTED (MAC: 2015-01-15 07:26:53Z) | EDITOR |  |  |  | I | EDITOR: 2015-01-21 15:46:17Z | 3.2 | 2015-01-21 15:46 | EDITOR
5410 | Mark Hamilton | 205 | 3 | 4.3.13a.2 | 10 | 32 | T | Y | 10.32 | 32 | 4.3.13a.2 |  | V | Alfred Asterjadhi | 11-14/1615r2 |  | 802.11 already has DMG Relay and several other behaviors described as "relay" in various forms. To call this just "Relay" implies this is THE Relay, and the others are special cases. | Throughout the amendment, replace "Relay" with "S1G Relay" (or something that similarly distinguishes from DMG, AP, GAS and other similar behaviors). | REVISED (MAC: 2015-01-12 09:43:43Z) Throughout the draft, replace "Relay" with "S1G Relay" when it refers to the Relay entity or to the Relay operation, i.e, no changes when it is part of the name of a field, subfield, frame, element etc. | EDITOR |  |  |  | I | EDITOR: 2015-01-22 17:57:54Z | 3.2 | 2015-01-22 17:58 | EDITOR
5411 | Mark Hamilton | 205 | 3 | 9.42h.1 | 317 | 34 | T | Y | 317.34 | 34 | 9.42h.1 |  | V | Alfred Asterjadhi | 11-14/1615r2 |  | Clause 4.3 is meant to give an overview of all the architectural features of 802.11, such as infrastructure, IBSS, DMG, Mesh, TDLS, etc. The new Relay function should be described there, as well. | Move the contents of 9.42h.1 to 4.3. | REVISED (MAC: 2015-01-12 09:45:12Z) Agree in principle with the comment. Proposed resolution is to describe the relay function in 4.3 as well. TGah editor to make the changes shown in 11-14/1615r2 under all headings that include CID 5411. | EDITOR |  |  |  | I | EDITOR: 2015-01-22 17:58:27Z | 3.2 | 2015-01-22 17:58 | EDITOR
5412 | Mark Hamilton | 205 | 3 | 5.1.5 | 135 | 19 | T | Y | 135.19 | 19 | 5.1.5 |  | J | Alfred Asterjadhi | 11-15/0109r0 |  | The Relay function introduced in this amendment needs a data plane model in clause 5.1.5. | Add a 5.1.5 subclause with the role-specific model for Relay AP and Relay STA | REJECTED (MAC: 2015-01-15 07:17:19Z) The comment is rejected in absence of sufficiently detailed proposed changes that would satisfy the comment and in absence of a submission on how to resolve this comment. | EDITOR |  |  |  | N | The resolution resulted in no changes to the document. | 3.2 | 2015-01-20 18:29 | EDITOR
5413 | Mark Hamilton | 205 | 3 | 9.42h.2 | 320 | 2 | T | Y | 320.02 | 2 | 9.42h.2 |  | V | Alfred Asterjadhi | 11-14/1615r2 |  | The Root AP is responsible for access to the DS for all the nodes in a relay tree. To do this, the Root AP must proxy for all the non-AP STAs in the tree, to the DSS. | Add a rule at the end of 9.42h.2 that the Root AP must update the DS when it receives a Reachable Address Update frame. | REVISED (MAC: 2015-01-12 09:48:03Z) Agree in principle. TGah Editor:Insert at the end of 9.42h.2: "A root AP shall update the DS upon receipt of a Reachable Address Update frame." | EDITOR |  |  |  | I | EDITOR: 2015-01-22 18:00:49Z | 3.2 | 2015-01-22 18:01 | EDITOR
5414 | Richard Kennedy | 205 | 3 | 24.3.13 | 573 | 13 | T | Y | 573.13 | 13 | 24.3.13 |  | V | Eugene Baik | 11-15/0060r1 |  | Channel center frequency = Channel starting frequency + 0.5 [MHz] x ChannelCenterFrequencyIndex and the line that follows indicate that the ChannelCenterFrequencyIndex "are given by the operating class (Annex E)." The tables in Annex E do not provide this information. Channel center frequencies cannot be calculated. | Provide ChannelCenterFrequencyIndex for each entry in the appropriate table(s). | REVISED (PHY: 2015-01-13 21:33:20Z) Agree that Channel Center Frequency Index is missing from Table E-4a. Instruction to Editor: Please see 11-15/0060r1 for re-write of Annex E. | EDITOR |  |  |  | I | EDITOR: 2015-01-21 16:30:54Z | 3.2 | 2015-01-21 16:31 | EDITOR
5415 | Richard Kennedy | 205 | 3 | D.2.2 | 572 | 18 | T | Y | 572.18 | 18 | D.2.2 |  | J | Jianhan Liu | 11-15/0122r1 |  | Much of the information in Table D-3a is either incorrect, outdated, incomplete, and could mislead users to violate regulations in the regulatory domains indicated. For example, the Singapore entry fails to mention that these frequencies are only usable for specific functions, such as Radio telemtry, telecommand and RFID. In this case, these bands are not approved for general short range devices. | Table D-3a must either be corrected, or only specify the appropriate regulatory documents or links to the appropriate regulatory authorities. | REJECTED (MAC: 2015-01-15 07:06:41Z) The commentor should point out specifically where is not correct. The Annex D can not contain all the details of each document, especially each document are written in different languages and continues uodated. | EDITOR |  |  |  | N | The resolution resulted in no changes to the document. | 3.2 | 2015-01-20 23:47 | EDITOR
5416 | Richard Kennedy | 205 | 3 | E.1 | 573 | 14 | E | Y | 573.14 | 14 | E.1 |  | V | Eugene Baik | 11-15/0060r1 |  | Column heading in Table E-4a for Channel starting frequency specifies the units in MHz, as does the formula that uses it, but the entries in the table are obviously shown in GHz. | All of the Channel starting frequncies in Table E-4a should be changed from the GHz value to the MHz value, e.g. 0.902 to 902, or change the units value in the table heading and change the formulas that refere to this value in MHz. | REVISED (PHY: 2015-01-13 21:33:49Z) Agree that MHz should be GHz. Instruction to Editor: Please see 11-15/0060r1 for re-write of Annex E. | EDITOR |  |  |  | I | EDITOR: 2015-01-21 16:30:58Z | 3.2 | 2015-01-21 16:31 | EDITOR
5417 | Shusaku Shimada | 205 | 3 | 9.42h.5 | 322 | 12 | T | N | 322.12 | 12 | 9.42h.5 |  | V | Alfred Asterjadhi | 11-14/1468r1 |  | "The S1G STA may use TXOP sharing to transmit to the relay (relay AP or relay STA) either one Short Data frame or the last Short Data frame of the TXOP." is not clear enough as normative condition or not. | change to "The S1G STA may use TXOP sharing to transmit to the relay (relay AP or relay STA), and if TXOP sharing is used either one Short Data frame or the last Short Data frame of the TXOP burst shall only transmitted after single contention and TXOP setting." | REVISED (MAC: 2014-11-06 09:06:56Z) The requested normative behaviour suggested in the proposed change can already be found in 9.22.2.4(Obtaining an EDCA TXOP). Hence the proposed resolution is to clarify that the TXOP is obtained as described in 9.22.2.4 (Obtaining an EDCA TXOP) TGah editor to make the changes shown in 11-14/1468r1 under all headings that include CID 5417. | EDITOR |  |  |  | I | EDITOR: 2014-11-18 02:18:46Z | 3.1 | 2014-11-18 02:19 | EDITOR
5418 | Shusaku Shimada | 205 | 3 | 9.42h.5 | 322 | 5 | T | N | 322.05 | 5 | 9.42h.5 |  | V | Alfred Asterjadhi | 11-14/1468r1 |  | A comprehensive caliculation procedure for TXOP sharing duration has to be included, because the time duration for multiple bursts after one contention is including an intermidiate period between burst. | As in comment. | REVISED (MAC: 2014-11-06 09:04:58Z) Note that by default the TXOP owner does not have an estimate of the duration of the frame that will be transmitted by the relay to the next hop STA (different MCS/BWs can be used for the second frame). However if the TXOP holder wants to limit the duration of the TXOP it can either use a default EDCA TXOP which limits are defined in 9.22.2.8(TXOP limits) or can use the protection mechanisms defined in 9.42h.5.3 (Relay-shared TXOP protection mechanisms) which enables the TXOP responder to expand the TXOP within certain limits that are defined in the same subclause. Note to the commenter: It is not clear what an intermediate period means in the comment. Proposed resolution is clarify in 9.42h.5.3 that the relay-shared TXOP duration is constrained as described in the subclause of interest. TGah editor to make the changes shown in 11-14/1468r1 under all headings that include CID 5418. | EDITOR |  |  |  | I | EDITOR: 2014-11-18 02:18:04Z | 3.1 | 2014-11-18 02:18 | EDITOR
5419 | Shusaku Shimada | 205 | 3 | 9.42h.5 | 322 | 5 | T | N | 322.05 | 5 | 9.42h.5 |  | J | Alfred Asterjadhi | 11-14/1468r1 |  | In case of TXOP sharing duration is caliculated, a maximum time restriction of the intermidiate period between multiple burst has to be defined. | Set the maximum value. | REJECTED (MAC: 2014-11-06 09:05:12Z) The comment fails to identify a specific issue to be addressed. It fails to identify changes in sufficient detail so that the specific wording of the changes that will satisfy the commenter can be determined. Note to the commenter: It is not clear what an intermediate period means in the comment. | EDITOR |  |  |  | N | The resolution resulted in no changes to the document. | 3.1 | 2014-11-18 02:18 | EDITOR
5420 | kaiying Lv | 205 | 3 | 9.42d.2 | 299 | 61 | T | N | 299.61 | 61 | 9.42d.2 |  | A | Chao-Chun Wang | 11-15/0120r3 |  | Change "each PPDU" to the last PPDU" because there is a rule that "All the other PPDUs in the BDT response burst (if there are any) except the last one shall indicate "No Response" in the response indication field." | Change "each PPDU" to the last PPDU" | ACCEPTED (MAC: 2015-01-15 07:11:29Z) | EDITOR |  |  |  | I | EDITOR: 2015-01-21 06:34:37Z | 3.2 | 2015-01-21 06:35 | EDITOR
5421 | Mingguang Xu | 205 | 3 | 24.1.1 | 371 | 26 | E | Y | 371.26 | 26 | 24.1.1 |  | A | Eugene Baik | 11-14/1465r1 |  | Change "clause 22" to "Clause 22". There are multiple similar typos. So please search throughout the whole Clause 24, and make changes wherever the initial of "Clause" or "Subclause" should be in capital case. | As in the comment. | ACCEPTED (PHY: 2014-11-06 09:52:31Z) Instruction to editor: follow the search/replace instructions as in the comment. | EDITOR |  |  |  | I | EDITOR: 2014-11-18 01:51:04Z | 3.1 | 2014-11-18 01:51 | EDITOR
5422 | Mingguang Xu | 205 | 3 | 24.3.2 | 392 | 48 | E | Y | 392.48 | 48 | 24.3.2 |  | V | Eugene Baik | 11-14/1465r1 |  | The text is not complete. Same changes need to be made for P393Ln3 and P393Ln30. | Need to add the numbers for the referred Figure, and also remove the redundant text. | REVISED (PHY: 2014-11-06 09:53:50Z) Please see editing instructions in document 11-14-1465r0 for detailed resolution of CID. | EDITOR |  |  |  | I | EDITOR: 2014-11-18 01:58:20Z | 3.1 | 2014-11-18 01:58 | EDITOR
5423 | Mingguang Xu | 205 | 3 | 24.3.4.2.1 | 396 | 27 | E | Y | 396.27 | 27 | 24.3.4.2.1 |  | V | Eugene Baik | 11-15/0017r1 |  | "LONG_GI" is being used without any priori definition. Same comment for "SHORT_GI". | Define "LONG_GI" and "SHORT_GI" at its first appearance. | REVISED (PHY: 2015-01-12 11:18:21Z) Instruction to Editor: In Section 24.3.4.2.1, at Page 396, Line 27, change text to “Prepend a GI of 8us in duration (LONG_GI) and apply windowing as described in 24.3.7 (Mathematical description of signals).” Repeat this change for all instances of this bullet point in Section 24.3.4 In Section 24.3.4.5.1, Page 404, Line 23, change text to “Prepend a GI (SHORT_GI or LONG_GI) and apply windowing as described in 18.3.2.5 (Mathematical conventions in the signal descriptions). If the GI_TYPE parameter in TXVECTOR equals LONG_GI, the GI duration shall be 8us. If the GI_TYPE parameter is SHORT_GI, the GI duration shall be 8us for the first OFDM symbol of the data field, and 4us for all subsequent OFDM symbols. Note that SHORT_GI can be applied from the 2nd symbol of data field.” Repeat this change for all instances of this bullet point in Section 24.3.4. | EDITOR |  |  |  | I | EDITOR: 2015-01-22 18:22:22Z | 3.2 | 2015-01-22 18:22 | EDITOR
5424 | Mingguang Xu | 205 | 3 | 24.3.4.3.1 | 399 | 46 | E | Y | 399.46 | 46 | 24.3.4.3.1 |  | V | Eugene Baik | 11-15/0017r1 |  | Typo: add a space in the text "requestedchannel". Similar typo at P405Ln64. | As in the comment. | REVISED (PHY: 2015-01-12 11:19:08Z) CID identical to CID 5144, does not need further resolution. | EDITOR |  |  |  | I | EDITOR: 2015-01-22 18:22:50Z | 3.2 | 2015-01-22 18:23 | EDITOR
5425 | Mitsuru Iwaoka | 205 | 3 | 8.4.2.170f | 140 | 36 | E | N | 140.36 | 36 | 8.4.2.170f |  | A | Jason Lee | 11-15/0119r1 |  | Figure 8-575a15 do not have Bit index. Fixed part should have bit index as in Figure 8-124j (P117L60). | As in comment. | ACCEPTED (MAC: 2015-01-15 07:14:11Z) Instruct the editor to add a Bit Index as in Figure 8-124j (P117L60). | EDITOR |  |  |  | I | EDITOR: 2015-01-21 16:22:30Z | 3.2 | 2015-01-21 16:23 | EDITOR
5426 | Mitsuru Iwaoka | 205 | 3 | 8.4.2.170v | 176 | 45 | E | N | 176.45 | 45 | 8.4.2.170v |  | A | Jason Lee | 11-15/0119r1 |  | Figure 8-575a50 do not have Bit index.. Fixed part should have bit index as in Figure 8-124j (P117L60). | As in comment. | ACCEPTED (MAC: 2015-01-15 07:15:15Z) Instruct the editor to add a Bit Index as in Figure 8-124j (P117L60). | EDITOR |  |  |  | I | EDITOR: 2015-01-21 16:24:11Z | 3.2 | 2015-01-21 16:24 | EDITOR
5427 | Mitsuru Iwaoka | 205 | 3 | 8.4.2.170f | 140 | 36 | T | N | 140.36 | 36 | 8.4.2.170f |  | V | Jason Lee | 11-15/0119r1 |  | The length of the S1G Sector Operation element may not be multiple of 8 bits. A pad field is necessary. | 1) Add a pad field of bit length "1, 3, 5, or 7" at the end of the S1G Sector Operation element (Figure 8-575a15). 2) Insert a following text after the ninth paragraph. "The pad field contains 1, 3, 5 or 7 bits of zeros to make the total number of bits in the S1G Sector Operation element equal to an integer number of octets." | REVISED (MAC: 2015-01-15 07:13:58Z) Instruct the editor to add a Reserved field of bit length "1, 3, 5, or 7" at the end of the S1G Sector Operation element (Figure 8-575a15). Inserted proposed text. "The pad field contains 1, 3, 5 or 7 bits of zeros to make the total number of bits in the S1G Sector Operation element equal to an integer number of octets." | EDITOR |  |  |  | I | EDITOR: 2015-01-21 16:22:12Z | 3.2 | 2015-01-21 16:22 | EDITOR
5428 | Mitsuru Iwaoka | 205 | 3 | 8.4.2.170v | 176 | 57 | T | N | 176.57 | 57 | 8.4.2.170v |  | V | Jason Lee | 11-15/0119r1 |  | It is not clear what the last sentence of the 4th paragraph "A value of 15 in the Sectorized Group ID field is reserved for padding bits." means. It is better to use an explicit pad field. | 1) Add a pad field of bit length "0 or 4" at the end of the Sectorized Group ID List element (Figure 8-575a50). 2) Insert a following text after the fourth paragraph. "The pad field contains 0 or 4 bits of ones to make the total number of bits in the Sectorized Group ID List element equal to an integer number of octets." | REVISED (MAC: 2015-01-15 07:15:45Z) Instruct the editor to add a Reserved field of bit length "0 or 4" at the end of the Sectorized Group ID List element (Figure 8-575a50). 2) Insert a following text after the fourth paragraph. "The pad field contains 0 or 4 bits of ones to make the total number of bits in the Sectorized Group ID List element equal to an integer number of octets." | EDITOR |  |  |  | I | EDITOR: 2015-01-21 16:24:26Z | 3.2 | 2015-01-21 16:24 | EDITOR
5429 | Mitsuru Iwaoka | 205 | 3 | 10.2.2.1 | 338 | 17 | T | N | 338.17 | 17 | 10.2.2.1 |  | V | Kaiying Lv | 11-15/0107r1 |  | An S1G AP does not deliver group addressed BUs if they will be delivered using multicast AID. | 1) Modify the third paragraph of 10.2.2.1 as follows: "If any STA in its BSS is in PS mode, the AP shall buffer all non-GCR-SP group addressed BUs that are not to be delivered using multicast AID, and deliver them to all STAs immediately following the next Beacon frame containing a DTIM transmission. 2) Modify the 5th sentence of first paragraph of 10.2.2.3 (AP TIM transmissions) of P802.11mc D3.0 as follows: "AID 0 (zero) is reserved to indicate the presence of buffered non-GCR-SP group addressed BUs that are not to be delivered using multicast AID." 3) Modify the first paragraph of 10.2.2.4 (TIM Types) of P802.11c D3.0 as follows: "Two different TIM types are distinguished: TIM and DTIM. After a DTIM, the AP shall transmit buffered non-GCR-SP group addressed BUs that are not to be delivered using multicast AID, before transmitting any individually addressed frames." 4) Modify the last sentence of the item d) of the second paragraph of 10.2.2.6 (AP operation during the CP) of P802.11mc D3.0 as follows: "The bit for AID 0 (zero) in the Bitmap Control field of the TIM element shall be set to 1 when non-GCR-SP group addressed traffic that is not to be delivered using multicast AID is buffered, according to 8.4.2.6 (TIM element)." 5) Modify the item e) of the second paragraph of 10.2.2.6 (AP operation during the CP) of P802.11mc D3.0 as follows: "If any associated STAs are in PS mode, all non-GCR-SP group addressed BUs except those with a service class of StrictlyOrdered or those not to be delivered using multicast AID shall be buffered." 6) Modify the first sentence of the item f) of the second paragraph of 10.2.2.6 (AP operation during the CP) of P802.11mc D3.0 as follows: "When dot11FMSActivated is false, the AP shall transmit all buffered non-GCR-SP group addressed BUs that are not to be delivered using multicast AID, immediately after every DTIM." | REVISED (MAC: 2015-01-15 07:20:55Z) Agree with the concept except 5), because all non-GCR-SP BUs including those to be delivered using multicast AIDs should be buffered TGah editor to make the changes shown in 11-15/0107r1 under all headings that include CID 5429. | EDITOR |  |  |  | I | EDITOR: 2015-01-21 16:16:49Z | 3.2 | 2015-01-21 16:17 | EDITOR
5430 | Mingguang Xu | 205 | 3 | 24.3.7 | 412 | 30 | E | Y | 412.3 | 30 | 24.3.7 |  | A | Mingguang Xu | 11-15/0067r1 |  | Type: "F5.6r" should be "For". | As in the comment. | ACCEPTED (PHY: 2015-01-13 21:27:56Z) See the instructions for Editor as in 11-15/0067r1 | EDITOR |  |  |  | I | EDITOR: 2015-01-21 16:03:44Z | 3.2 | 2015-01-21 16:04 | EDITOR
5431 | Mingguang Xu | 205 | 3 | 24.3.7 | 413 | 39 | E | Y | 413.39 | 39 | 24.3.7 |  | A | Mingguang Xu | 11-15/0067r1 |  | Change iTX to i_TX, i.e., put TX into the subscript. | As in the comment. | ACCEPTED (PHY: 2015-01-13 21:29:34Z) See the instructions for Editor as in 11-15/0067r1 | EDITOR |  |  |  | I | EDITOR: 2015-01-21 16:03:54Z | 3.2 | 2015-01-21 16:04 | EDITOR
5432 | Mingguang Xu | 205 | 3 | 24.3.9.4.4.1 | 449 | 25 | E | N | 449.25 | 25 | 24.3.9.4.4.1 |  | A | Eugene Baik | 11-15/0017r1 |  | The font size is not consistent with the rest of the text. Similar comment at P414Ln43, P477Ln9, and many other places. | Change the font size. | ACCEPTED (PHY: 2015-01-12 11:19:19Z) Instruction to Editor: Please change size of text to be consistent on Page 414, 449 and 477 | EDITOR |  |  |  | I | EDITOR: 2015-01-22 18:22:54Z | 3.2 | 2015-01-22 18:23 | EDITOR
5433 | Mingguang Xu | 205 | 3 | 24.3.17.2 | 473 | 48 | T | Y | 473.48 | 48 | 24.3.17.2 |  | A | Eugene Baik | 11-15/0017r1 |  | Fill out "N/A" in the two empty blanks. | As in the comment. | ACCEPTED (PHY: 2015-01-12 11:20:43Z) Instruction to Editor: Please fill in “N/A” into the two empty boxes in Table 24-32. | EDITOR |  |  |  | I | EDITOR: 2015-01-22 18:23:19Z | 3.2 | 2015-01-22 18:23 | EDITOR
5434 | Mingguang Xu | 205 | 3 | 24.3.19 | 489 | 47 | E | Y | 489.47 | 47 | 24.3.19 |  | A | Eugene Baik | 11-15/0017r1 |  | Change "S1G_1MHz" to "S1G_1M" | As in the comment. | ACCEPTED (PHY: 2015-01-12 11:21:59Z) Instruction to Editor: Please replace all instances of “S1G_1MHz” to “S1G_1M” in document. | EDITOR |  |  |  | I | EDITOR: 2015-01-22 18:23:49Z | 3.2 | 2015-01-22 18:24 | EDITOR
5435 | Mingguang Xu | 205 | 3 | 8.4.2.45 | 128 | 48 | T | Y | 128.48 | 48 | 8.4.2.45 |  | V | Yongho Seok | 11-15/0128r1 |  | S1G Beacon Compatibility for S1G AP is not complete. Need to list all the related elements. | As in the comment. | REVISED (MAC: 2015-01-15 06:57:59Z) Agree in principle. S1G Beacon Compatibility element and Short Beacon Interval element are not included in the Nontransmitted BSSID Profile field. TGah editor to make changes shown in 11-15-0128r1 under the heading for CID 5168, 5435. | EDITOR |  |  |  | I | EDITOR: 2015-01-20 19:02:58Z | 3.2 | 2015-01-20 19:03 | EDITOR
5436 | Mingguang Xu | 205 | 3 | 8.3.2.1 | 89 | 1 | T | Y | 89.01 | 1 | 8.3.2.1 |  | V | Liwen Chu | 11-14/1603r3 |  | Confliction: It is assumed that Address 3 is only for DA, but here Address can be both SA and DA. | Need to harmonize the definitions of DA and SA. | REVISED (MAC: 2015-01-12 09:23:01Z) Discussion: The other place that uses A3 is dynamic A-MSDU.Since dynamic A-MSDU always use BSSID as A3 per CID 5224’s resolution in 11-14/1470r0. There is no ambiguity. See CID 5224 | EDITOR |  |  |  | I | EDITOR: 2015-01-22 16:58:10Z | 3.2 | 2015-01-22 16:58 | EDITOR
5437 | Mingguang Xu | 205 | 3 | 8.4.2.170c | 137 | 34 | T | Y | 137.34 | 34 | 8.4.2.170c |  | V | Enrico-Henrik Rantala | 11-15/0133r1 |  | Block 0 is not always the first block to start with. Need to revise "blocks 1 to 6". | Change to "the second block to seventh block". | REVISED (MAC: 2015-01-15 06:49:31Z) TGah editor to make the changes shown in 11-15/0133r1 under all headings that include CID 5174, 5175, 5176, 5177, 5437. | EDITOR |  |  |  | I | EDITOR: 2015-01-20 18:35:46Z | 3.2 | 2015-01-20 18:36 | EDITOR
5438 | Mingguang Xu | 205 | 3 | 8.8.5.4 | 211 | 7 | T | Y | 211.07 | 7 | 8.8.5.4 |  | V | Alfred Asterjadhi | 11-15/0056r0 |  | Slot length for Slot Assignment Mode 1 and the start time of slot are not defined. | Add the definitions. | REVISED (MAC: 2015-01-15 07:35:09Z) Agree in principle with the comment. Proposed resolution clarifies that all RAW slot durations are the same and calculated based on the RAW Duraiton field divided by the number of the RAW slots allocated for all STAs. In addition we clarify the start time calculation for the RAW slots based on indications in the Slot Assignment Bitmap subfield. TGah editor to make the changes shown in 11-14/0056r0 under all headings that include CID 5438. | EDITOR |  |  |  | I | EDITOR: 2015-01-20 23:22:53Z | 3.2 | 2015-01-20 23:23 | EDITOR
5439 | David Hunter | 205 | 3 | 3.2 | 5 | 31 | T | Y | 5.31 | 31 | 3.2 |  | V | Yongho Seok | 11-15/0128r1 |  | The definition "sensor station (STA): A sensor STA is a non-AP STA using data frames with small payload size. A sensor STA is also expected to have limited available power and low traffic volume." includes every 802.11 station (since all use, at one time or another, small payload data frames). Even if a requirement of ONLY small payload data frames is added, the definiton still includes every 802.11-capable cellphone that doesn't support big data (supports only voice and text). Either speify the critical 802.11 functional aspects of this definition or delete it: -- Does the sensor station need to include a sensor (else why call it a _sensor_ station?), and, if so, what is a "sensor" in terms of 802.11 functions? -- What size is a "small" payload? Do all tweets and voice frames qualify? -- Since all non-AP 802.11 STAs at times use "data frames with samll payload size", then according to the definiton given here all 802.11 non-AP STAs formally qualify as "sensor STAs". If the criterion should be that the ONLY data frames supported by a sensor STA are below a certain specified size (1KB?), then that criterion needs to be explicitly stated in the definition. -- What definition clearly distinguishes the sensor station from other non-AP stations? What specific functions in a non-AP 802.11 station make it a "non-sensor station"? -- Also "is expected to have" is a marketing approximation that does not belong in an IEEE technical standard. | Since this definition provides no clear distinction from "non-AP station", delete this definition and all uses of "sensor station" and "sensor STA" in this draft. | REVISED (MAC: 2015-01-15 06:56:40Z) Agree in principe. The definition of the sensor station is a very subject. TGah editor to make changes shown in 11-15-0128r1 under the heading for CID 5026, 5439. | EDITOR |  |  |  | I | EDITOR: 2015-01-20 19:01:47Z | 3.2 | 2015-01-20 19:02 | EDITOR
5440 | David Hunter | 205 | 3 | 8.2.5.2 | 84 | 1 | E | Y | 84.01 | 1 | 8.2.5.2 |  | V | Alfred Asterjadhi | 11-14/1466r0 |  | The CRC resolution to CID3446 claimed that "BDT" is a term similar to "BF". But this claim ignores the fact that "beamforming" is a process or procedure while a TXOP is a time interval. This difference shows up in such phrases as "as a response to Short frames which are not part of a BDT". How can a frame be a part of a TXOP? | Replace "not part of a BDT" with "is not transmitted in a BDT". | REVISED (MAC: 2014-11-06 08:01:38Z) Agree in principle with the comment. Proposed resolution is to clarify that it is not part of a BDT exchange. TGah editor to make the changes shown in 11-14/1466r0 under all headings that include CID 5440. | EDITOR |  |  |  | I | EDITOR: 2014-11-18 02:09:38Z | 3.1 | 2014-11-18 02:10 | EDITOR
5441 | David Hunter | 205 | 3 | 8.2.5.2 | 84 | 44 | E | Y | 84.44 | 44 | 8.2.5.2 |  | V | Alfred Asterjadhi | 11-14/1466r0 |  | How can a frame be part of a time interval? | Replace "as part of a BDT" with "in a BDT". | REVISED (MAC: 2014-11-06 08:01:54Z) Agree in principle with the comment. Proposed resolution is to clarify that it is part of a BDT exchange. TGah editor to make the changes shown in 11-14/1466r0 under all headings that include CID 5441. | EDITOR |  |  |  | I | EDITOR: 2014-11-18 02:09:52Z | 3.1 | 2014-11-18 02:10 | EDITOR
5442 | David Hunter | 205 | 3 | 8.2.5.8 | 85 | 20 | E | Y | 85.2 | 20 | 8.2.5.8 |  | V | Alfred Asterjadhi | 11-14/1466r0 |  | How can a frame be part of a time interval? | Replace "which are not part of a BDT" with "that are not transmitted in a BDT" (note also the correction of the which/that problem). | REVISED (MAC: 2014-11-06 08:03:59Z) Agree in principle with the comment. Proposed resolution clarifies that it is part of a BDT exchange. TGah editor to make the changes shown in 11-14/1466r0 under all headings that include CID 5442. | EDITOR |  |  |  | I | EDITOR: 2014-11-18 02:10:56Z | 3.1 | 2014-11-18 02:11 | EDITOR
5443 | David Hunter | 205 | 3 | 8.2.5.8 | 85 | 21 | E | Y | 85.21 | 21 | 8.2.5.8 |  | A | Alfred Asterjadhi | 11-14/1466r0 |  | "BDT Initiator" is not the name of a defined frame, field, etc., so "Initiator" does not need the initial cap. | Replace "Initiator" with "initiator". | ACCEPTED (MAC: 2014-11-10 15:05:00Z) | EDITOR |  |  |  | I | EDITOR: 2014-11-18 02:11:01Z | 3.1 | 2014-11-18 02:11 | EDITOR
5444 | David Hunter | 205 | 3 | 8.3.1.20 | 87 | 20 | T | Y | 87.2 | 20 | 8.3.1.20 |  | V | Liwen Chu | 11-14/1603r3 |  | The CRC resolution of CID3489 claimed that 8.3.1.20 defines "S1G NDP Announcement frame". In fact 8.3.1.20 does not do that. Instead 8.3.1.20 in D3.0 gives editorial instructions for writing a definition, but does not actually include the required definition. Such editorial instructions should never exist in an IEEE standard. | Replace the editorial instructions in this proposed text with the appropriate definitions. | REVISED (MAC: 2015-01-12 09:22:34Z) Discussion: generally agree with the comment. TGah editor makes changes shown in 11-14/1603r3 under the headings that includes CID 5444 | EDITOR |  |  |  | I | EDITOR: 2015-01-22 16:57:32Z | 3.2 | 2015-01-22 16:58 | EDITOR
5445 | David Hunter | 205 | 3 | 8.4.2.1700k.2 | 149 | 24 | E | Y | 149.24 | 24 | 8.4.2.1700k.2 |  | A | Alfred Asterjadhi | 11-14/1471r0 |  | The "S1G Capabilities Info" name is the name of a field, and so should be in initial caps whenever it is referencing that field. | Replace "info" with "Info" in the heading of this subclause. | ACCEPTED (MAC: 2014-11-06 09:17:28Z) Note to the TGah editor: This is an inline instruction. | EDITOR |  |  |  | I | EDITOR: 2014-11-18 02:30:23Z | 3.1 | 2014-11-18 02:30 | EDITOR
5446 | David Hunter | 205 | 3 | 8.4.2.170k.2 | 156 | 19 | E | Y | 156.19 | 19 | 8.4.2.170k.2 |  | A | Alfred Asterjadhi | 11-14/1471r0 |  | "BDT Operation" is not the name of a defined frame, field, etc., so "Operation" does not need the initial cap. | Replace "Operation" with "operation". | ACCEPTED (MAC: 2014-11-06 09:17:44Z) Note to the TGah editor: This is an inline instruction. | EDITOR |  |  |  | I | EDITOR: 2014-11-18 02:30:36Z | 3.1 | 2014-11-18 02:31 | EDITOR
5447 | David Hunter | 205 | 3 | 8.4.2.170l | 160 | 5 | T | Y | 160.05 | 5 | 8.4.2.170l |  | A | Matthew Fischer | 11-15/0083r1 |  | The fragment "bitmap indicating on which channels there is expected or permitted to be transmission activity at a given time", which is in the definitions clause 8, is confusing but also contains a veiled requirement. "Permit" is allowed in a definition when the definition is for a term that means some other entity is permitting, or not, a certain action. However, in this case the defined term might directly control allowed activity. Also: the "expected or permitted" makes the definition vague at best -- which is it? Do the bits indicate expecctations or specify permissions? | Replace "or permitted" with "or permitted by the AP". Also, for clarity, replace "indiicating on which channels there is expected or permitted to be transmission activity at a given time" with "indicating on whiich channels transmission is either expected or permitted by the AP during a given time period". | ACCEPTED (MAC: 2015-01-15 06:10:36Z) TGah editor to execute proposed changes provided by the commenter. | EDITOR |  |  |  | I | EDITOR: 2015-01-20 19:27:20Z -- note that incorporated "indicating rather than indiicating" and "which" rather than "whiich". | 3.2 | 2015-01-20 19:28 | EDITOR
5448 | David Hunter | 205 | 3 | 8.4.2.170l | 160 | 18 | T | Y | 160.18 | 18 | 8.4.2.170l |  | A | Matthew Fischer | 11-15/0083r1 |  | The fragment "to indicate that STAs associated with the SST AP that transmits the SST element are permitted to transmit frames" is ambiguous about what is doing the indicated permitting. | Replace "to indicate that STAs associated with the SST AP that transmits the SST element are permitted to transmit frames" with "to indicate that the SST AP (that transmits the SST element) permits the STAs associated with it to transmit frames". | ACCEPTED (MAC: 2015-01-15 06:11:10Z) TGah editor to execute proposed changes provided by the commenter. | EDITOR |  |  |  | I | EDITOR: 2015-01-20 19:32:52Z | 3.2 | 2015-01-20 19:33 | EDITOR
5449 | David Hunter | 205 | 3 | 8.4.2.170l | 160 | 30 | T | Y | 160.3 | 30 | 8.4.2.170l |  | A | Matthew Fischer | 11-15/0083r1 |  | The fragment "indicates the maximum permitted PPDU bandwidth for a transmission on the indicated channel" is ambiguous as to whether the indicated permission is a matter of regulation, definition of MCS, limit of each STA, or what. | Replace "indicates the maximum permitted PPDU bandwidth for a transmission on the indicated channel" with "indicates the maximum PPDU bandwidth permitted by the AP for a transmission on the indicated channel". | ACCEPTED (MAC: 2015-01-15 06:11:22Z) TGah editor to execute proposed changes provided by the commenter. | EDITOR |  |  |  | I | EDITOR: 2015-01-20 19:33:10Z | 3.2 | 2015-01-20 19:33 | EDITOR
5450 | David Hunter | 205 | 3 | 8.4.2.170m | 162 | 27 | T | Y | 162.27 | 27 | 8.4.2.170m |  | V | Zander Lei | 11-14/1576r1 |  | The fragment "is used by the recipient STA to determine whether or not it is permitted to transmit an Authentication-Request frame." is ambiguous as to what entity controls this permission. | Replace "is used by the recipient STA to determine whether or not it is permitted to transmit an Authentication-Request frame." with "is used by the recipient STA to determine whether or not the AP is permitting it to transmit an Authentication-Request frame." | REVISED (MAC: 2015-01-12 09:05:38Z) Agreed in principle. TGah editor to make the changes shown in 11-14/1576r1 under all headings that include CID 5450. | EDITOR |  |  |  | I | EDITOR: 2015-01-20 01:04:20Z | 3.2 | 2015-01-20 01:04 | EDITOR
5451 | David Hunter | 205 | 3 | 8.4.2.170w | 178 | 21 | T | Y | 178.21 | 21 | 8.4.2.170w |  | J | Liwen Chu | 11-14/1604r3 |  | The fragment "indicate MCS10 is permitted but not recommended." is ambiguous as to what entity controls this permission. | Replace "indicate MCS10 is permitted but not recommended." with "indicate that the AP is permitting but not recommending MCS10." | REJECTED (MAC: 2015-01-12 09:27:16Z) Discussion: all the fields in S1G Operation element imply that the AP controls them. | EDITOR |  |  |  | N | The resolution resulted in no changes to the document. | 3.2 | 2015-01-22 17:35 | EDITOR
5452 | David Hunter | 205 | 3 | 9.22.2.9 | 269 | 9 | T | Y | 269.09 | 9 | 9.22.2.9 |  | A | Yongho Seok | 11-14/1569r1 |  | "A NAV value ... is permitted" is a direct normative statement inside an informative NOTE. Also, the value really doesn't account for inaccuraceis; it just allows for (or accommodates) them. | Replace "is permitted and accounts for" with "allows for". | ACCEPTED (MAC: 2015-01-12 08:54:11Z) | EDITOR |  |  |  | I | EDITOR: 2015-01-20 00:25:51Z | 3.2 | 2015-01-20 00:26 | EDITOR
5453 | David Hunter | 205 | 3 | 9.42a.3 | 289 | 24 | E | Y | 289.24 | 24 | 9.42a.3 |  | A | Matthew Fischer | 11-15/0083r1 |  | The phrase "to be sent in response the TWT responding STA shall respond with" is confusing. Just what is associated with what here? | Replace "to be sent in response the TWT responding STA shall" with "to be sent in response, then the TWT responding STA shall". | ACCEPTED (MAC: 2015-01-15 06:14:21Z) TGah editor to execute proposed changes provided by the commenter. | EDITOR |  |  |  | I | EDITOR: 2015-01-20 19:35:30Z | 3.2 | 2015-01-20 19:35 | EDITOR
5454 | David Hunter | 205 | 3 | 9.42e | 301 | 53 | E | Y | 301.53 | 53 | 9.42e |  | J | Enrico-Henrik Rantala | 11-15/0133r1 |  | "has a value of true for dot11.." implies there is some grand physical repository of dot11xxx variables out there that a STA needs to provide values for. The 11ah descriptions need to make it clear that a STA either includes or doesn't include a dot11xx variable (whether it does that correctly or not), and not imply that the STA includes a value for some variable that resides elsewhere. The CRC resolution of CID3502 pointed out that instances of the same mistake remain in 11mc. The fact that a mistake is found in 11mc is no reason to repeat it in 11ah. Replace all instances of "has a value of true for dot11..." with "A STA whose dot11... value is true." (These 11mc mistakes -- thanks for pointing them out -- will be taken up in 11mc. No one needs 11ah to push more of them into a later edition of 11m.) Also: this whole paragraph needs to be rewritten for clarity, but that is an additional problem. | Replace "An AP with a value of true for dot11PageSlicingSupported that has any STA(s) associated that has a value of true for dot11PageSlicingSupported whose AID is contained in the:" with "An AP whose dot11PageSlicingSupported value is true and that has at least one associated STA whose dot11PageSlicingSupported value is true and whose AID is contained in the:". On page 345 line 41 replace "A STA that has a value of true for dot11S1GCentralizedAuthenticationControlActivated shall generate" with "A STA whose dot11S1GCentralizedAuthenticationControlActivated value is true shall generate". On page 345 line 47 replace "A STA with a value of true for dot11S1GCentralizedAuthenticationControlActivated shall compare" with "A STA whose dot11S1GCentralizedAuthenticationControlActivated is true shall compare". On page 354 line 46 replace "A STA that has a value of true for dot11DynamicAIDActivated is defined" with "A STA whose dot11DynamicAIDActivated is true is defined". | REJECTED (MAC: 2015-01-15 06:54:40Z) The terminology is in line with current REVmc. If the commenter believes to be an issue please submit the comment to REVmc. | EDITOR |  |  |  | N | The resolution resulted in no changes to the document. | 3.2 | 2015-01-20 18:39 | EDITOR
5455 | David Hunter | 205 | 3 | 9.42h.1 | 317 | 37 | T | Y | 317.37 | 37 | 9.42h.1 |  | A | Alfred Asterjadhi | 11-14/1615r2 |  | The CRC resolution to CID3435 deleted "logically" from a similar statement. But that usage remains in 9.42h.1. Also, the contents of that resolution claimed that "entity" means something in this context, but no meaning is given; in fact "is an entity that" is at best extraneous verbiage. | Replace "A relay is an entity that logically consists of" with "A relay consists of". | ACCEPTED (MAC: 2015-01-12 09:45:23Z) | EDITOR |  |  |  | I | EDITOR: 2015-01-22 17:58:36Z | 3.2 | 2015-01-22 17:59 | EDITOR
5456 | David Hunter | 205 | 3 | 9.42h.5 | 322 | 35 | E | Y | 322.35 | 35 | 9.42h.5 |  | V | Alfred Asterjadhi | 11-14/1468r1 |  | The CRC's resolution to CID3499 indicated that the statement "A relay can use either..." is not confusing because the related normative statement ("relay may acknowledge .. using either..") follows. But this means that the "can use" statement is not only confusing (using "can" in a possibly normative way) but redundant. | Delete "A relay can use either: -- Explicit Ack procedure -- Implicit Ack procedure". (which, by the way, also included incorrect English.) | REVISED (MAC: 2014-11-06 09:07:42Z) Proposed resolution accounts for the suggested change. TGah editor to make the changes shown in 11-14/1468r1 under all headings that include CID 5456. | EDITOR |  |  |  | I | EDITOR: 2014-11-18 02:19:04Z | 3.1 | 2014-11-18 02:19 | EDITOR
5457 | David Hunter | 205 | 3 | 9.42h.5.2 | 323 | 49 | E | Y | 323.49 | 49 | 9.42h.5.2 |  | V | Alfred Asterjadhi | 11-14/1468r1 |  | The phrase "permitting the frame sequence to continue" seems to indicate a normative permission, when the overall sentence only appears to be informative. | Replace "permitting" with the more generic "allowing" both here and on line 59. (Yes, there are similar confusions in 11mc -- those too need clarification.) | REVISED (MAC: 2014-11-06 09:08:22Z) Agree with the comment. Proposed accounts for the suggested change. TGah editor to make the changes shown in 11-14/1468r1 under all headings that include CID 5457. | EDITOR |  |  |  | I | EDITOR: 2014-11-18 02:19:16Z | 3.1 | 2014-11-18 02:19 | EDITOR
5458 | David Hunter | 205 | 3 | 9.42o | 329 | 41 | T | Y | 329.41 | 41 | 9.42o |  | J | Kaiying Lv | 11-15/0106r1 |  | "The transmission ... is only permitted" is a direct normative statement inside an informative NOTE. In adddition, "only permitted" is ambiguous. | Replace "is only permitted" with the more generic "is allowed". | REJECTED (MAC: 2015-01-15 07:22:47Z) There are only three normative verbs ”should, shall, may”. All others are merely descriptive. “Only” describes a restriction so there is no deficiency in the existing language and the suggested change creates a loss of precision. 136 permitted vs 686 allowed in revmc d3.3 I don’t know if there is a good reason to choose one vs the other. | EDITOR |  |  |  | N | The resolution resulted in no changes to the document. | 3.2 | 2015-01-21 16:20 | EDITOR
5459 | David Hunter | 205 | 3 | 10.3.5.11 | 344 | 45 | E | Y | 344.45 | 45 | 10.3.5.11 |  | V | Zander Lei | 11-14/1577r1 |  | The contents of the CRC's resolution field for CID3433 claimed that "type" in "sensor type service" is appropriate because "sensor type" is defined. But "sensor type" is not defined in D3.0, so the undefined "sensor type" should be removed here. | Replace "sensor type service" with "sensor service" throughout the draft. | REVISED (MAC: 2015-01-12 09:09:16Z) Agreed in principle. TGah editor to make the changes shown in 11-14/1577r1 under all headings that include CID 5459. | EDITOR |  |  |  | I | EDITOR: 2015-01-20 01:16:27Z | 3.2 | 2015-01-20 01:16 | EDITOR
5460 | David Hunter | 205 | 3 | 10.3.5.11 | 344 | 45 | T | Y | 344.45 | 45 | 10.3.5.11 |  | V | Zander Lei | 11-14/1577r1 |  | "A sensor type service is the service that a sensor STA is able to provide." However, the definition of "sensor station" does not distinuish a sensor station (if one assumes that a sensor station is actually an 802.11 station -- a claim that is unsupported in this draft) from any other non-AP 802.11 station. If the vague "sensor station" definition is dropped, it might be worthwhile to replace it with a definition of "sensor service" -- assuming, of course, that the new definition of "sensor service" clearly distinguishes "sensor service" from "non-sensor service" in terms that are relevant to 802.11. One criterion for such a definition: of what relevance is the word "sensor" to 802.11 functions? Does that word mean anything, in terms of 802.11 functions, beyond "very low power STA"? If so, then those 802.11 functions need to be clearly specified in that definition.). One way to do this would be to list all of the specific 802.11 functional differences between the sensor and non-sensor services. | Either create a new, clear, 802.11-functional definition of "sensor service" and use that in place of "sensor station" or delete all references to sensor STAs and sensor services from this document. Start by deleting, on this page: "A sensor type service is the service that a sensor STA is able to provide." | REVISED (MAC: 2015-01-12 09:09:01Z) Agreed to improve the definition of “sensor service” and the sensor station is only applicable to S1G STA. TGah editor to make the changes shown in 11-14/1577r1 under all headings that include CID 5460. | EDITOR |  |  |  | I | EDITOR: 2015-01-20 01:16:17Z | 3.2 | 2015-01-20 01:16 | EDITOR
5461 | David Hunter | 205 | 3 | 10.3.5.11 | 344 | 49 | E | Y | 344.49 | 49 | 10.3.5.11 |  | V | Zander Lei | 11-14/1577r1 |  | "or provide a high priority on association/reassociation for a STA that provides" -- overuse of "provide" in a sentence. | Replace "or provide a high priority on" with "or place a high priority on". | REVISED (MAC: 2015-01-12 09:09:31Z) Agreed in principle. TGah editor to make the changes shown in 11-14/1577r1 under all headings that include CID 5461. | EDITOR |  |  |  | I | EDITOR: 2015-01-20 01:16:37Z | 3.2 | 2015-01-20 01:17 | EDITOR
5462 | David Hunter | 205 | 3 | 10.3.8.1 | 345 | 6 | E | Y | 345.06 | 6 | 10.3.8.1 |  | V | Zander Lei | 11-14/1576r1 |  | The value of the Centralized Authentication Control subfield is not a property of the STA, but something that the STA transmits. | Replace "A STA with the Centralized Authentication Control subfield equal to 0 shall" with "A STA that transmits 0 as the value of the Centralized Authentication Control subfield of the S1G Capabilities Info field shall". | REVISED (MAC: 2015-01-12 09:06:42Z) Agreed in principle. TGah editor to make the changes shown in 11-14/1576r1 under all headings that include CID 5462 | EDITOR |  |  |  | I | EDITOR: 2015-01-20 01:06:16Z | 3.2 | 2015-01-20 01:06 | EDITOR
5463 | David Hunter | 205 | 3 | 10.3.8.1 | 345 | 6 | T | Y | 345.06 | 6 | 10.3.8.1 |  | A | Zander Lei | 11-14/1576r1 |  | "equal to 0 shall not follow the rules in this subclause": how is this a requirement? Is the STA required to violate every rule in the subclause? A STA that doesn't violate one of the rules is nonconformant? Also, does "this subclause" mean 10.3, 10.3.8 or just 10.3.8.1. | Either specify exactly which rules the STA shall violate or replace the fragment "equal to 0 shall not follow the rules in this subclause" with "equal to 0 is not constrained by the requirements specified in 10.3.8.1." | ACCEPTED (MAC: 2015-01-12 09:06:04Z) (2nd suggestion specifying 10.3.8.1) TGah editor to make the changes shown in 11-14/1576r1 under all headings that include CID 5463. | EDITOR |  |  |  | M | EDITOR: 2015-01-20 01:05:05Z - Followed the instructions given by 11-14/1576r1 hence interpretation of the proposed resolutoin is Revised rather than Accepted. | 3.2 | 2015-01-20 01:06 | EDITOR
5464 | David Hunter | 205 | 3 | 10.3.8.1 | 345 | 9 | E | Y | 345.09 | 9 | 10.3.8.1 |  | V | Zander Lei | 11-14/1576r1 |  | "When dot11S1GCentralizedAuthenticationControlActivated is true at an AP" implies that there is some repository of dot11 variables out there for which STAs/APs may set values. Replace this with a clearer indication the STA/AP may implement this variable (or not). | Replace "When dot11..." with "When the AP's dot11..." and delete "at an AP" on lines 9, 12, 15 and 24. On page 346 line 21 replace "When dot11... is true, an S1G AP shall set" with "When an S1G AP's dot11... is true, it shall set". | REVISED (MAC: 2015-01-12 09:06:58Z) Agreed in principle (following suggestion in CID5338). TGah editor to make the changes shown in 11-14/1576r1 under all headings that include CID 5464. | EDITOR |  |  |  | I | EDITOR: 2015-01-20 01:06:20Z | 3.2 | 2015-01-20 01:06 | EDITOR
5465 | David Hunter | 205 | 3 | 10.3.8.1 | 345 | 19 | T | Y | 345.19 | 19 | 10.3.8.1 |  | A | Zander Lei | 11-14/1576r1 |  | The following is obviously true, since an AP can always do this: "The AP can transmit a different value in the Authentication Control Threshold subfield ...." The importance of this concept is that this amendment is giving the AP _permission_ to do this -- so the "can" should be a "may". | Replace "can" with "may". | ACCEPTED (MAC: 2015-01-12 09:07:12Z) TGah editor to make the changes shown in 11-14/1576r1 under all headings that include CID 5465 | EDITOR |  |  |  | I | EDITOR: 2015-01-20 01:06:31Z | 3.2 | 2015-01-20 01:07 | EDITOR
5466 | David Hunter | 205 | 3 | 10.3.8.1 | 345 | 30 | E | Y | 345.3 | 30 | 10.3.8.1 |  | V | Zander Lei | 11-14/1576r1 |  | A standard is much clearer if it varies phrasing in descriptions only when it is specifying variations in the requirements it is presenting. (In other words, boring repetition is needed when the specifications are not varying -- a standard is not high literature.) The various forms of the statements that begin "A STA with the value of true for dot11..", "A STA with dot11... equal to true", etc. need to be reduced to one form (and that form should be similar to the form of the statements about APs, except only the differences necessary to express the different specifications. | On line 30 replace "the receiving STA with dot11... equal to true shall not" with "the receiving STA whose dot11... is true shall not". On line 33 replace "STA with the value of false for dot11.. Is not" with "STA whose dot11... is false is not". On line 33 replace "A STA that has a value of true for dot11... shall generate" with "A STA whose dot11... is true shall generate". On line 47 replace "A STA with a value of true for dot11... shall compare" with "A STA whose dot11... is true shall compare". On line 55 replace "The STA with dot11... equal to true shall" with "The STA whose dot11... is true shall". On line 60 replace "A STA with dot11... equal to true shall" with "A STA whose dot11... is true shall". And on page 346 line 6 replace "A STA with dot11... equal to true shall" with "A STA whose dot11... is true shall". | REVISED (MAC: 2015-01-12 09:07:24Z) Agreed in principle (following suggestion in CID5338). TGah editor to make the changes shown in 11-14/1576r1 under all headings that include CID 5466 | EDITOR |  |  |  | I | EDITOR: 2015-01-20 01:06:45Z | 3.2 | 2015-01-20 01:07 | EDITOR
5467 | David Hunter | 205 | 3 | 10.5.2.2 | 347 | 9 | E | Y | 347.09 | 9 | 10.5.2.2 |  | V | Zander Lei | 11-14/1577r1 |  | "If the S1G originator has the dot11BATImplemented equal to true": again the dot11... variable is not something independent of the S1G STA. | Replace "If the S1G originator has the dot11BATImplemented equal to true" with "If the S1G originator's dot11BATImplemented is true" | REVISED (MAC: 2015-01-12 09:09:52Z) Agreed in principle. TGah editor to make the changes shown in 11-14/1577r1 under all headings that include CID 5467. | EDITOR |  |  |  | I | EDITOR: 2015-01-20 01:16:50Z | 3.2 | 2015-01-20 01:17 | EDITOR
5468 | David Hunter | 205 | 3 | 24.3.16.4.2 | 470 | 55 | T | Y | 470.55 | 55 | 24.3.16.4.2 |  | V | Eugene Baik | 11-15/0017r1 |  | The phrase "If 2 MHz channelization is not permitted" is ambiguous about just what is doing the permitting. First guess is that it is the AP. | Replace "is not permitted" with "is not allowed by the AP". | REVISED (PHY: 2015-01-12 11:20:28Z) Instruction to the Editor: Please modify the text to: “If 2MHz channelization is not allowed in the regulatory region of operation…” | EDITOR |  |  |  | I | EDITOR: 2015-01-22 18:23:16Z | 3.2 | 2015-01-22 18:23 | EDITOR
5469 | Peter Ecclesine | 205 | 3 | E.1 | 573 | 17 | T | Y | 573.17 | 17 | E.1 |  | V | Eugene Baik | 11-15/0060r1 |  | Undefined terms are used in column heads of table E-4a. An informative NOTE is not enough, reproduce normative definitions here. | Define CCA Level Classification and Types in E.1 definitions before Table E-1. | REVISED (PHY: 2015-01-13 21:34:13Z) Agree to define CCA Level Classification in Annex E. Instruction to Editor: Please see 11-15/0060r1 for re-write of Annex E. | EDITOR |  |  |  | I | EDITOR: 2015-01-21 16:31:03Z | 3.2 | 2015-01-21 16:31 | EDITOR
5470 | Peter Ecclesine | 205 | 3 | E.1 | 573 | 17 | T | Y | 573.17 | 17 | E.1 |  | V | Eugene Baik | 11-15/0060r1 |  | Table E-4a is missing a description/indication of operating channels within the class | Define an exhastive list of channels for each Operating Class | REVISED (PHY: 2015-01-13 21:34:40Z) Agree to define list of channels via listing them by their Channel center frequency index offsets. Instruction to Editor: Please see 11-15/0060r1 for re-write of Annex E. | EDITOR |  |  |  | I | EDITOR: 2015-01-21 16:31:00Z | 3.2 | 2015-01-21 16:31 | EDITOR
5471 | Peter Ecclesine | 205 | 3 | E.1 | 573 | 17 | T | Y | 573.17 | 17 | E.1 |  | V | Eugene Baik | 11-15/0060r1 |  | It is possible to reorganize Table E-4a so the independent variable is channel spacing, and the country code infers which channel starting frequencies are used in that regulatory domain for that bandwidth, rather that wastefully allocate 131-160 in the Global Table. Commenter will propose using Operating Class values between 60 and 80 for 11ah classes across all countries and Globally. | Use Classes below 80 for 11ah values, and do make corresponding entries in Tables E-1 through E-5. | REVISED (PHY: 2015-01-13 21:35:14Z) Agree to reduce range of Global operating class values, by sharing Global operating class values for similar channelizations in different countries. Will differentiate country-specific channelizations within a Global operating class via the S1G Operating class parameter in Table E-4a. Instruction to Editor: Please see 11-15/0060r1 for re-write of Annex E. | EDITOR |  |  |  | I | EDITOR: 2015-01-21 16:31:05Z - During the ANA allocation an error was detected and reported by the TGah chair and confirmed by the author of the document. Hence, fixed the error in Table E5a and pointed out with an Editor Tag. E-mail thread:From: Baik, Eugene Sent: Tuesday, January 20, 2015 9:20 AM To: Yongho Seok Cc: Asterjadhi, Alfred Subject: RE: Error in 11-15/0060r1 Hi Yongho, That is correct, I made a typo in the tables and the correct value is the highlighted 70. Alfred should use the correct value as indicated below. Thank you for reading through carefully and catching my mistake. - Eugene From: Yongho Seok [mailto:yongho.seok@gmail.com] Sent: Monday, January 19, 2015 9:19 PM To: Baik, Eugene Cc: Asterjadhi, Alfred Subject: Error in 11-15/0060r1 Hi Eugene, While I processed the ANA request of the operating classes, I catched the following error. Because it can be easily fixed from the previous Table E-4 (11-15/0060r1), please confirm Alfred to correct this error. Alfred, after receiving a confirmation from Eugene, please fix this error with some Editor NOTE when you will implement 11-15/0060r1. Thanks, Yongho | 3.2 | 2015-01-21 18:41 | EDITOR
5472 | Peter Ecclesine | 205 | 3 | D.1 | 571 | 23 | T | N | 571.23 | 23 | D.1 |  | V | Jianhan Liu | 11-15/0122r1 |  | Australia and New Zealand regulations are not listed in Table D-1, but are refered to in Table E-4a. | List relevant Australia and New Zealand regulations in Table D-1 | REVISED (MAC: 2015-01-15 07:06:28Z) Editor: Please revise Table D-1 according to the editing instructions specified in 11-15/0122r1. | EDITOR |  |  |  | I | EDITOR: 2015-01-20 23:46:28Z | 3.2 | 2015-01-20 23:46 | EDITOR
5473 | Peter Ecclesine | 205 | 3 | D.1 | 571 | 14 | E | N | 571.14 | 14 | D.1 |  | A | Jianhan Liu | 11-15/0122r1 |  | The D.1 editing instructions should change the table as shown, which includes insertions on four lines as well as inserting new rows. | Change editing instruction to "Change Table D-1as follows: | ACCEPTED (MAC: 2015-01-15 07:06:13Z) Editor: Please revise Table D-1 according to the editing instructions specified in 11-15/0122r1. | EDITOR |  |  |  | I | EDITOR: 2015-01-20 23:46:20Z | 3.2 | 2015-01-20 23:46 | EDITOR
5474 | Peter Ecclesine | 205 | 3 |  |  |  | G | Y |  |  |  |  | J | Alfred Asterjadhi | 11-14/1471r0 |  | 0.5 MHz channel bandwidth operation should be defined for use in bands with fewer than 5 MHz total bandwidth e.g., 860-863 MHz. | Add 0.5 MHz channel bandwidth operation. | REJECTED (MAC: 2014-11-06 09:17:09Z) The comment fails to identify a specific issue to be addressed. It fails to identify changes in sufficient detail so that the specific wording of the changes that will satisfy the commenter can be determined. Additionally the comment is out of scope: i.e., it is not on changed text, text affected by changed text or text that is the target of an existing valid unsatisfied comment. | EDITOR |  |  |  | N | The resolution resulted in no changes to the document. | 3.1 | 2014-11-18 02:30 | EDITOR
5475 | Joseph Levy | 205 | 3 | 3.2 | 5 | 13 | T | Y | 5.13 | 13 | 3.2 |  | A | Yongho Seok | 11-14/1593r1 |  | Why is there a restriction on the type of Ack used for VHT single MPDU in the definition. Ack Policy is typically set by the Ack Policy subfield in the QoS Control field. When the Ack Policy subfield is set to (0,0) a Ack or QoS +CF-Ack frame is sent after DIFS for VHT single MPDU frames. However, the Ack Policy subfield is not always set to (0,0) and hence this behavior is not standardized for all VHT single MPDUs. Therefore remove this restriction from the definition. | Remove the phrase: "and for which the response, if required, is an (NDP) Ack, not a (NDP) Block Ack" | ACCEPTED (MAC: 2015-01-12 10:53:23Z) | EDITOR |  |  |  | I | EDITOR: 2015-01-20 01:40:29Z | 3.2 | 2015-01-20 01:40 | EDITOR
5476 | Joseph Levy | 205 | 3 | 3.2 | 5 | 23 | T | Y | 5.23 | 23 | 3.2 |  | V | Yongho Seok | 11-14/1593r1 |  | While it is informative to know what a S1G Non-AP STA will not listen for when in non-TIM mode, I believe it would be more informative to know what it does listen for. | Provide a clearer definition as to what a S1G Non-AP STA is. | REVISED (MAC: 2015-01-12 10:53:52Z) Agree in principle. TGah editor to make changes shown in 11-14-1593r1 under the heading for CID 5476. | EDITOR |  |  |  | I | EDITOR: 2015-01-20 01:41:22Z | 3.2 | 2015-01-20 01:41 | EDITOR
5477 | Joseph Levy | 205 | 3 | 3.2 | 8 | 15 | T | Y | 8.15 | 15 | 3.2 |  | J | Yongho Seok | 11-14/1593r1 |  | Root AP and relay AP and relay STAs should be defined. | provide definition of Root AP, relay AP and relay STA. | REJECTED (MAC: 2015-01-12 10:55:56Z) All terminologies (including the root AP, relay AP and relay STA) related with the Relay are defined in 9.51 (Relay operation). Similarly, there is no definition for the mesh station in clause 3. Because the terminologies for relay is not generally used throughput the draft. Current description on sub-clause 9.51 is enough. | EDITOR |  |  |  | N | The resolution resulted in no changes to the document. | 3.2 | 2015-01-20 01:43 | EDITOR
5478 | Joseph Levy | 205 | 3 | 3.2 | 7 | 55 | T | N | 7.55 | 55 | 3.2 |  | J | Yongho Seok | 11-14/1593r1 |  | The term NDP Carrying Medium Access Control (CMAC) frame is not clear. A frame cannot carry MAC, but rather MAC information. | Change the term from "NDP carrying Medium Access Control (CMAC) frame" to "NDP Medium Access Control Information (NDP MACI) frame" Also correct through out the amendment. | REJECTED (MAC: 2015-01-12 10:55:40Z) The definition of the NDP CMAC is very clear. Also, the group decided that the NDP CMAC is more appropriate for representing the original meaning. | EDITOR |  |  |  | N | The resolution resulted in no changes to the document. | 3.2 | 2015-01-20 01:43 | EDITOR
5479 | Joseph Levy | 205 | 3 | 4.2.13a.2 | 10 | 35 | E | Y | 10.35 | 35 | 4.2.13a.2 |  | V | Alfred Asterjadhi | 11-14/1615r2 |  | Clause number of 4.3.13a.2 Relay and the following clause 4.3.13a.1 General does not make sense. Please correct the clause numbering. | Given that there are no other clauses under 4.3.13.a.2 Relay remove the clause heading for General. Delete "4.3.13a.1 General" | REVISED (MAC: 2015-01-12 09:44:39Z) Agree in principle. The proposed resolution is inline with the proposed change (but the clause number is wrong in the propoposed change. TGah editor to remove the heading “4.3.13a.2.1 (General). | EDITOR |  |  |  | I | EDITOR: 2015-01-22 17:58:12Z | 3.2 | 2015-01-22 17:58 | EDITOR
5480 | Joseph Levy | 205 | 3 | 4.3.13a.1 | 10 | 37 | T | Y | 10.37 | 37 | 4.3.13a.1 |  | V | Alfred Asterjadhi | 11-14/1615r2 |  | The description of a Relay is unclear to me. Isn't the purpose of a relay to send frames from an AP through a relay STA to a really AP and then on to a STA and from a STA to a relay AP to a relay STA to an AP. Where the relay STA and relay AP comprise the Relay. | Clarify the text. Replace "Relay is a mechanism that allows to increase the coverage area of an AP. A relay consists of a relay AP and a relay STA, as illustrated in Figure 9-102 (Relay Architecture). Frames are relayed between a relay AP and an associated relay STA using either the four-address MAC header format (PV0 or PV1) or the A-MSDU format." With "A relay provides MAC features that allow an AP, called a root AP, to increase its coverage area via the relay. A relay is a STA which has relay AP and relay STA capability. Frames from the root AP pass from the root AP to the relay STA (in the STA acting as a relay), from the relay STA the frames are passed to the relay AP (also in the STA acting as a relay), which then passes the frames to the STA that the frames are designated for. Frames from a STA that is using the relay feature to send frames to the root AP; are passed from the STA to the relay AP (in the STA acting as a relay), and then to the relay STA (also in the STA acting as a relay), and then on to the root AP. Frames relayed from or to the root AP use the four-address MAC header format (PV0 or PV1) or the A-MSDU format. | REVISED (MAC: 2015-01-12 09:44:53Z) Agree in principle. Proposed resolution is to clarify the text along the lines of the suggested change. TGah editor to make the changes shown in 11-14/1615r2 under all headings that include CID 5480. | EDITOR |  |  |  | I | EDITOR: 2015-01-22 17:58:22Z | 3.2 | 2015-01-22 17:58 | EDITOR
5481 | Joseph Levy | 205 | 3 | 4.3.13a | 10 | 44 | T | Y | 10.44 | 44 | 4.3.13a |  | J | Zander Lei | 11-14/1574r0 |  | There are many more features introduced by this amendment than just Relay. All new features and features that have been enhanced should be described in a non-normative way in this section. Add a descriptions for all significant features of this amendment. | Add general descriptions for all significant features. | REJECTED (MAC: 2015-01-12 08:58:20Z) It had been concluded in LB203 comments and resolution that the feature descriptions are redundant to subclause 9. Please refer to the following document for reference. https://mentor.ieee.org/802.11/dcn/14/11-14-1021-03-00ah-lb203-clause-4-comment-resolution.docx | EDITOR |  |  |  | N | The resolution resulted in no changes to the document. | 3.2 | 2015-01-20 00:40 | EDITOR
5482 | Joseph Levy | 205 | 3 | 8.4.2.170I | 160 | 5 | T | N | 160.05 | 5 | 8.4.2.170I |  | A | Matthew Fischer | 11-15/0083r1 |  | There are two paragraphs describing the setting of Channel Activity Bitmap, one of page 160 and page 161. It is not very clear from the paragraphs directly why the descriptions are different. | Add clarifying language such as "When Sounding Option is 0" to the first paragraph, and add "When Sounding Option is 1" to the second paragraph. | ACCEPTED (MAC: 2015-01-15 06:10:57Z) TGah editor to execute proposed changes provided by the commenter. | EDITOR |  |  |  | I | EDITOR: 2015-01-20 19:28:43Z - Also appended ", the, to keep grammatical consistency in the sentences. | 3.2 | 2015-01-20 19:29 | EDITOR
5483 | Joseph Levy | 205 | 3 | 9.20a | 263 | 64 | T | Y | 263.64 | 64 | 9.20a |  | J | Yongho Seok | 11-14/1569r1 |  | UPLINK_INDICATION can be used for reducing power consumptions since a non-AP STA may terminate reception when the TXVECTOR UPLINK_INDICATION indicates that the packet is for an AP, not for an Non-AP STA. This should be explicitly specified here since the same has been specified for COLOR in the next paragraph. | Add the following sentence to Line 64 at the end of the paragraph: " The TXVECTOR parameter UPLINK_INDICATION is used to assist a receiving STA in identifying the targeted destination STA so that the receiving STA might reduce power consumption by terminating the reception process in the case when PPDU being received is not destined for the receiving STA." | REJECTED (MAC: 2015-01-12 08:52:23Z) The STA should not filter the received PPDU by the UPLINK_INDICATION field. For example, when RTS and CTS frame are transmitted to AP, all STAs shall receive the corresponding RTS and CTS frames. Similar to IEEE 802.11ac, the STA should filter the received PPDU only by the PAID field. | EDITOR |  |  |  | N | The resolution resulted in no changes to the document. | 3.2 | 2015-01-20 00:24 | EDITOR
5484 | Joseph Levy | 205 | 3 | 9.7.6.5.4b | 254 | 43 | E | Y | 254.43 | 43 | 9.7.6.5.4b |  | A | Yongho Seok | 11-14/1569r1 |  | the phrase "two STA" is incorrect it should be "two STAs" | replace "STA" with "STAs" in the appropriate place. | ACCEPTED (MAC: 2015-01-12 08:50:35Z) | EDITOR |  |  |  | I | EDITOR: 2015-01-20 00:21:09Z | 3.2 | 2015-01-20 00:21 | EDITOR
5485 | Joseph Levy | 205 | 3 | 9.42.g.4 | 311 | 32 | T | Y | 311.32 | 32 | 9.42.g.4 |  | V | James Wang | 11-15/0123r2 |  | What is D-STF and why is it mentioned here? | Define D-STF or remove reference | REVISED (MAC: 2015-01-15 07:04:14Z) Agree in principle with the comment that the term D-STF should be defined. Proposed resolution is to clarify that by referring to the Figure 24-2 which shows D-STF symbol. TGah Editor makes changes as shown in the 11-15/123r2. | EDITOR |  |  |  | I | EDITOR: 2015-01-20 23:37:18Z | 3.2 | 2015-01-20 23:37 | EDITOR
5486 | Joseph Levy | 205 | 3 | 9.42.g.4 | 312 | 36 | T | Y | 312.36 | 36 | 9.42.g.4 |  | V | James Wang | 11-15/0123r2 |  | What is D-STF and why is it mentioned here? | Define D-STF or remove reference | REVISED (MAC: 2015-01-15 07:04:45Z) See resolution to 5485 TGah Editor makes changes as shown in the 11-15/123r2 | EDITOR |  |  |  | I | EDITOR: 2015-01-20 23:37:27Z | 3.2 | 2015-01-20 23:37 | EDITOR
5487 | Joseph Levy | 205 | 3 | 9.42.h.1 | 317 | 37 | T | N | 317.37 | 37 | 9.42.h.1 |  | V | Alfred Asterjadhi | 11-15/0109r0 |  | The description of what a relay is unclear. As currently stated a relay logically consist of a relay AP and a relay STA. My understanding is that a relay is a STA which has relay capability. The relay capability is logically broken down into two logical entities a relay AP and a relay STA. My understanding is that the relay STA provides a means of transferring frames to and from the root AP to the relay and the relay AP provides the means for transferring frames to and from the relay and the target STA. Clarify the description. | replace "A relay is an entity that logically consists of a relay AP and a relay STA." with "A relay is a STA with the MAC features that allow the STA to relay frames from an AP (the root AP) to an other STA. A STA with these features contains two logically entities that enable this capability: a relay AP and a relay STA. | REVISED (MAC: 2015-01-15 07:17:31Z) Agree in principle with the comment that the description may be somewhat unclear. For this purpose the descriptive subclause of the relay operation (4.3.13a.2) is updated to make this clearer (the clarifying description was suggested by the same commenter in CID 5480 and is proposed in 11-14/1615r2. TGah editor to make the changes shown in 11-14/1615r2 under all headings that include CID 5480. | EDITOR |  |  |  | I | EDITOR: 2015-01-20 18:29:20Z | 3.2 | 2015-01-20 18:29 | EDITOR
5488 | Joseph Levy | 205 | 3 | 9.42.h.1 | 317 | 39 | T | N | 317.39 | 39 | 9.42.h.1 |  | J | Alfred Asterjadhi | 11-15/0109r0 |  | This paragraph is very confusing and does not provide a clear definition as to what a relay STA or relay AP is. Please clarify. | replace the paragraph with: "When a relay capable non-AP STA is acting as a relay it may function as a relay STA (a logical entity), when functioning as a relay STA the STA behaves as a non-AP STA with dot11RelaySTAOperation equal to true. When a relay capable non-AP STA is acting as a relay it may function as a relay AP (a logical entity), when functioning as a relay AP the STA behaves as an AP with dot11RealyAPOperation equal to true. Note: the relay capable non-AP STA may also act as a STA when it is not acting as a relay." | REJECTED (MAC: 2015-01-15 07:17:50Z) The comment refers to the following paragraph: “A relay STA is a non-AP STA with dot11RelaySTAOperation equal to true. A relay AP is an AP with dot11RelayAPOperation equal to true.” which simply defines the STA depending on its setting of the corresponding MIB variable. Hence there is no confusion on the definition because such definition depends on the setting of the MIB variable. | EDITOR |  |  |  | N | The resolution resulted in no changes to the document. | 3.2 | 2015-01-20 18:30 | EDITOR
5489 | Joseph Levy | 205 | 3 | 9.42.h.1 | 318 | 7 | T | Y | 318.07 | 7 | 9.42.h.1 |  | J | Alfred Asterjadhi | 11-15/0109r0 |  | The figure of the relay architecture is very unclear. It would be helpful if both Relay 1 and Relay 2 were shown as containing a relay-STA and a relay-AP. Currently it is not clear what the relationship of the relay-STA/relay-AP box and the two relays in the figure are. It would be helpful to clarify things if the figure showed that the relay-STA is associated with the Root AP, and that the STA1 is associated with the relay-AP of Relay 1. The association of the other STAs and relay-STA would also be helpful. Also since a relay is a STA, it would be helpful to show the STA portion of the relay also. | update the figure so that the architecture is clear. | REJECTED (MAC: 2015-01-15 07:18:02Z) This comment has been rejected because the figure appears to illustrate what the commenter is asking for, and there has been no submission (yet) with an illustration that improves the existing one. | EDITOR |  |  |  | N | The resolution resulted in no changes to the document. | 3.2 | 2015-01-20 18:30 | EDITOR
5490 | Joseph Levy | 205 | 3 | 9.42h.2 | 318 | 28 | T | Y | 318.28 | 28 | 9.42h.2 |  | J | Alfred Asterjadhi | 11-14/1615r2 |  | It is excessive to require that each relay-capable STA shall include a Relay Activation element in (Re)Association Request and Probe request. The same information can be relayed by using a reserved bit in the S1G Capabilities element to indicate relay capability which is included in the (Re)association and probe request anyway. A Relay Activation element should only be included when a relay-capable STA requests to or is requested to be activated as a relay STA. | Change the sentence "A non-AP STA with dot11RelaySTACapable equal to true shall include the Relay Activation element in (Re-)Association Request and Probe Request frames." to "A non-AP STA with dot11RelaySTACapable equal to true shall include set the Relay Capability bit to 1 in the S1G Capabilities element in (Re-)Association Request and Probe Request frames." | REJECTED (MAC: 2015-01-12 09:45:59Z) The relay activation element contains the BSSID of the root AP, which is needed to identify the BSSID for which relay is being offered. | EDITOR |  |  |  | N | The resolution resulted in no changes to the document. | 3.2 | 2015-01-22 17:59 | EDITOR
5491 | Joseph Levy | 205 | 3 | 9.42h.2 | 319 | 21 | E | N | 319.21 | 21 | 9.42h.2 |  | A | Alfred Asterjadhi | 11-14/1615r2 |  | The term "An AP in a relay" is used, which should be changed to "A relay AP" using the same term as in the remainder of the section. | Change "An AP in a relay" to "A relay AP" | ACCEPTED (MAC: 2015-01-12 09:47:11Z) | EDITOR |  |  |  | I | EDITOR: 2015-01-22 17:59:50Z | 3.2 | 2015-01-22 18:00 | EDITOR
5492 | Joseph Levy | 205 | 3 | 9.42h.2 | 319 | 19 | T | Y | 319.19 | 19 | 9.42h.2 |  | J | Alfred Asterjadhi | 11-14/1615r2 |  | A relay AP may provide association to too many STAs, which can lead to excessive flows through the relay AP to the Root AP. In addition to flow control, the root AP should have more control over the relay AP in the relay AP's association behavior to ensure that the relay will not be overwhelmed due to too many STAs associating with one particular relay AP and causing bad performance in the BSS. A mechanism should be added to prevent such a situation. | Suggest to add a mechanism to prevent the situation that too many STAs choosing to associate with a relay AP. | REJECTED (MAC: 2015-01-12 09:47:00Z) It may happen that all STAs are in the converage area of the relay AP and not of the root AP. In this case all STA will necessarily associate with the relay AP. Also, it is unclear how association to a relay AP differs from association with a regular AP. There was no submission made. | EDITOR |  |  |  | N | The resolution resulted in no changes to the document. | 3.2 | 2015-01-22 18:00 | EDITOR
5493 | Joseph Levy | 205 | 3 | 24.3.2 | 392 | 49 | E | Y | 392.49 | 49 | 24.3.2 |  | V | Eugene Baik | 11-14/1465r1 |  | These sentences are very unclear due to misplaced parentheses, redundant references, and missing figure indices. | Please make this readable. | REVISED (PHY: 2014-11-06 09:54:04Z) Please see editing instructions in document 11-14-1465r0 for detailed resolution of CID. | EDITOR |  |  |  | I | EDITOR: 2014-11-18 01:58:29Z | 3.1 | 2014-11-18 01:58 | EDITOR
5494 | Joseph Levy | 205 | 3 | 24.3.2 | 393 | 4 | E | N | 393.04 | 4 | 24.3.2 |  | V | Eugene Baik | 11-14/1465r1 |  | These sentences are very unclear due to misplaced parentheses, redundant references, and missing figure indices. | Please make this readable. | REVISED (PHY: 2014-11-06 09:54:15Z) Please see editing instructions in document 11-14-1465r0 for detailed resolution of CID. | EDITOR |  |  |  | I | EDITOR: 2014-11-18 01:58:49Z | 3.1 | 2014-11-18 01:59 | EDITOR
5495 | Joseph Levy | 205 | 3 | 24.3.2 | 393 | 31 | E | Y | 393.31 | 31 | 24.3.2 |  | V | Eugene Baik | 11-14/1465r1 |  | These sentences are very unclear due to misplaced parentheses, redundant references, and missing figure indices. | Please make this readable. | REVISED (PHY: 2014-11-06 09:54:42Z) Please see editing instructions in document 11-14-1465r0 for detailed resolution of CID. | EDITOR |  |  |  | I | EDITOR: 2014-11-18 01:59:12Z | 3.1 | 2014-11-18 01:59 | EDITOR
5496 | Joseph Levy | 205 | 3 | 24.3.2 | 393 | 15 | T | Y | 393.15 | 15 | 24.3.2 |  | J | Eugene Baik | 11-14/1465r1 |  | Figure 24-2, the format has two portions a Omni Portion and a Data Portion, I don't understand this. Isn't the Data Portion really the Directional Portion. Why isn't it labeled as the Directional Portion? The phrase "data portion" is currently used in the .11 specification by Mesh, HT, and beamforming, but my understanding is that the phrase refers to only the data portion of the frame, not the data portion and additional fields.. | Correct the references throughout the text to the Data Portion and replacing it with the Directional Portion. | REJECTED (PHY: 2014-11-06 09:54:30Z) For S1G, the naming convention was decided as to not place any implied requirements for beamforming on the “Data Portion”, hence that name was chosen over “Directional Portion”. S1G is not required to interoperate with any previous .11 specifications and hence should be able to choose its own independent nomenclature. | EDITOR |  |  |  | N | The resolution resulted in no changes to the document. | 3.1 | 2014-11-18 01:59 | EDITOR
5497 | Joseph Levy | 205 | 3 | 24.3.2 | 394 | 5 | T | Y | 394.05 | 5 | 24.3.2 |  | V | Eugene Baik | 11-14/1465r1 |  | Should the D-STF/D-LTF be directional STF/LTF instead of STF/LTF for data? The term 'STF/LTF for data' sounds does not describe the training field well, as all training fields are to allow for the reception/demodulation of the frame and the data in the frame. | Change "Short Training Field for data" to be "Directional Short Training Field". Correct it if it should be directional STF/LTF, not data STF/LTF. | REVISED (PHY: 2014-11-06 09:55:00Z) Will change to specify that it corresponds to the Data Portion. Please see editing instructions in document 11-14-1465r0 for detailed resolution of CID. | EDITOR |  |  |  | I | EDITOR: 2014-11-18 01:59:15Z | 3.1 | 2014-11-18 01:59 | EDITOR
5498 | Joseph Levy | 205 | 3 | 24.3.2 | 395 | 5 | E | N | 395.05 | 5 | 24.3.2 |  | J | Eugene Baik | 11-14/1465r1 |  | Suggest to add figures (with necessary changes such as changing 20 MHz to the appropriate bandwidth) in clause 22 here so that this clause is clear, complete, and independent. | Add figures (with necessary changes such as changing 20 MHz to the appropriate bandwidth) in clause 22 here for self completeness | REJECTED (PHY: 2014-11-06 09:55:19Z) This convention of borrowing figures from Clause 22 while highlighting minor terminology deltas is used throughout Clause 24 and is appropriate given the many inherited system/algorithmic aspects. | EDITOR |  |  |  | N | The resolution resulted in no changes to the document. | 3.1 | 2014-11-18 02:00 | EDITOR
5499 | Joseph Levy | 205 | 3 | 24.3.8.2 | 436 | 6 | E | N | 436.06 | 6 | 24.3.8.2 |  | J | Eugene Baik | 11-14/1465r1 |  | add D-STF definition | add D-STF definition | REJECTED (PHY: 2014-11-06 09:56:32Z) The section for D-STF definition for S1G_LONG preambles is already given in 24.3.8.2.2.2.2. | EDITOR |  |  |  | N | The resolution resulted in no changes to the document. | 3.1 | 2014-11-18 02:00 | EDITOR
5500 | Joseph Levy | 205 | 3 | 24.3.8.2 | 436 | 47 | E | Y | 436.47 | 47 | 24.3.8.2 |  | J | Eugene Baik | 11-14/1465r1 |  | add D-LTF definition | add D-LTF definition | REJECTED (PHY: 2014-11-06 09:56:44Z) The section for D-LTF definition for S1G_LONG is already given in 24.3.8.2.2.2.3. | EDITOR |  |  |  | N | The resolution resulted in no changes to the document. | 3.1 | 2014-11-18 02:00 | EDITOR
5501 | Joseph Levy | 205 | 3 | 24.3.7 | 409 | 52 | E | Y | 409.52 | 52 | 24.3.7 |  | J | Mingguang Xu | 11-15/0067r1 |  | move description from clause 18.3.2.5 for mathematical descriptions to this clause, so that this clause is clear and independent of clause 18 | move description from clause 18.3.2.5 for mathematical descriptions for self completeness | REJECTED (PHY: 2015-01-13 21:26:48Z) The current way helps to save space and reduce potentially redundant text. In addition, the current way also follows the convention of 11n (Clause 20.3.7) and 11ac (Clause 22.3.7). | EDITOR |  |  |  | N | The resolution resulted in no changes to the document. | 3.2 | 2015-01-21 16:04 | EDITOR
5502 | Joseph Levy | 205 | 3 | 24.3.7 | 413 | 18 | T | Y | 413.18 | 18 | 24.3.7 |  | J | Mingguang Xu | 11-15/0067r1 |  | Figure 24-5, should it be data portion or directional portion? | Correct it if it should be directional portion, rather than data portion. | REJECTED (PHY: 2015-01-13 21:29:04Z) Data portion is commonly used in Clause 24 | EDITOR |  |  |  | N | The resolution resulted in no changes to the document. | 3.2 | 2015-01-21 16:04 | EDITOR
5503 | Joseph Levy | 205 | 3 | 24.3.0.2 | 460 | 46 | T | Y | 460.46 | 46 | 24.3.0.2 |  | J | Eugene Baik | 11-14/1465r1 |  | The referring to clause 22.3.11.2 for the specification of beamforming feedback in S1G by simply stating it is the same as that used in VHT with all the VHTs replaced with S1Gs is very poor way to specify the requirements for S1G, in my view. The text from 22.3.11.2 with VHT replaced with S1G should be provided here, with any additional correction/additions/deletions required by S1G. | Provide appropriate text which defines the behavior of the Beamforming feedback matrix V in S1G. | REJECTED (PHY: 2014-11-06 09:58:44Z) S1G inherits many aspects of VHT and many other sections of S1G text use the same approach to avoid redundancy and concurrency issues when there are no system differences other than simple VHTS1G terminology naming. | EDITOR |  |  |  | N | The resolution resulted in no changes to the document. | 3.1 | 2014-11-18 02:01 | EDITOR
5504 | Joseph Levy | 205 | 3 | 24.3.10 | 460 | 49 | T | Y | 460.49 | 49 | 24.3.10 |  | V | Eugene Baik | 11-14/1465r1 |  | This is not really a Note. A note is explanatory text that does not specify behavior. This note explains that compressed beamforming from clause 20.3.12.3.6 is used in S1G and hence is normative. Please correct the text so this is clear. | Correct the text so that this is a normative statement. | REVISED (PHY: 2014-11-06 09:59:09Z) Agree in principle that the text should be written as a normative statement, not as a note. Please see editing instructions in document 11-14-1465r0 for detailed resolution of CID. | EDITOR |  |  |  | I | EDITOR: 2014-11-18 02:01:10Z | 3.1 | 2014-11-18 02:01 | EDITOR
5505 | Joseph Levy | 205 | 3 | 24.3.10 | 460 | 52 | T | Y | 460.52 | 52 | 24.3.10 |  | V | Eugene Baik | 11-14/1465r1 |  | The wording "are assumed" is not very clear. It should be clear in the specification that when the angle is not included in the feedback frame, then the angle is given below. There should be no assumption, it is the default if not provided in the feedback frame. Clarify text so that it is clear and there are no assumptions. | Change the sentence to read: "If the ¤ê angle is not included in the feedback frame then the ¤ê angle for a single column V matrix having elements with equal magnitude are defined as follows:" | REVISED (PHY: 2014-11-06 09:59:24Z) Agree in principle that the phrasing “are assumed” is not clear, and should be defined normatively. Please see editing instructions in document 11-14-1465r0 for detailed resolution of CID. | EDITOR |  |  |  | I | EDITOR: 2014-11-18 02:01:13Z | 3.1 | 2014-11-18 02:01 | EDITOR
5506 | Joseph Levy | 205 | 3 | 24.3.10 | 460 | 25 | T | Y | 460.25 | 25 | 24.3.10 |  | J | Eugene Baik | 11-14/1465r1 |  | The feedback/training overhead of DL MU-MIMO is really huge, especially with the 10x down clocking. Is it practical to ever use this procedure. If not either improve the procedure to lower the overhead or remove the feature. | Evaluate if this clause is useful and correct or delete as appropriate. | REJECTED (PHY: 2014-11-06 09:58:29Z) No compelling reason to remove MU-MIMO feature in S1G for devices that choose to implement sounding procedure, since S1G devices can also be higher data rate non-sensor devices operating in higher bandwidth modes (e.g. 8, 16MHz). Additionally, beamforming feedback formats and sounding protocol are shared with SU-MIMO. Technique for reducing overhead and simplifying compressed feedback for Nx1 cases is described in 8.4.1.48.1, through use of Codebook Information Field parameter. | EDITOR |  |  |  | N | The resolution resulted in no changes to the document. | 3.1 | 2014-11-18 02:01 | EDITOR
6001 | MARC EMMELMANN | 207 | 4 |  |  |  | T | Y |  |  |  |  | V | Menzo Wentink | 11-15/0416r3 |  | The resolution for CID 5025 in document https://mentor.ieee.org/802.11/dcn/14/11-14-1372-09-00ah-tgah-lb205-comments-on-d3-0.xlsx does not addres the comment. The comment does not claim that 11ah introduces mesh networking. The comment (and comments previously made) simply state that the "linear extension" of the link, namely relaying, is not required as existing mechanisms may be used to extend the range of a .11 network using a means of applying multihopping. The original intend (and approved scope) of the group was to bring .11 in sub-1-G band which does not require additional featues such az optimized power control or multihop forwarding / relaying. | Delete the concept of relaying from the draft (includin g all related claused) | REVISED (MAC: 2015-03-12 00:27:09Z) CID 5025 states that 11ah reinvents meshed features, but this is not the case. S1G relay defines a tree-type topology extension without mesh connections, for which 802.11s does not provide a straightforward solution. In order to enable the tree topology, S1G relay merely completes the currently incomplete definition of the use of the fourth address in the legacy MAC header. S1G relay provides extended range, which is explicitly mentioned in the scope of the project. | EDITOR |  |  |  | N | The resolution resulted in no changes to the document. Note: There is an error in the resolution tab for this CID because in the document 11-15-0416r3 the proposed resolution for this CID is Rejected. | 4.3 | 2015-03-23 22:08 | EDITOR
6002 | MARC EMMELMANN | 207 | 4 |  |  |  | T | Y |  |  |  |  | V | Yongho Seok | 11-15/0275r2 |  | The resolution for CID 5057 in document https://mentor.ieee.org/802.11/dcn/14/11-14-1372-09-00ah-tgah-lb205-comments-on-d3-0.xlsx explains what the usage and funciton of the primitive is. This seperation as given in the explanation is not so clearly given in the draft (which likely requiered the verbose explanaiton in the response to the comment). Also, refering to 11mc which is claimed to use similar wording, is not an appropriate response. TGah has added the text (respectively changed the paragraph of the baseline) that was commented on in the previous comment. Hence the comment was valid. The fact that 11mc used unspecific, unclear, or errorneous wording is not a justification for 11ah to repeat the text and claim that changes to this new text, added by 11ah, should be made in 11mc. | Accept the proposed change per previous comment | REVISED (MAC: 2015-03-08 22:34:21Z) CID 5057 is as the following: The text is worded as such it describes when the primitive is GENERATED and not HOW IT IS USED (function) And, the CID 5057 in previous LB was rejected as the following: The current wording is saying both when this primitive is generated and what is the function. Group still thinks that current woring does not have any issue. But, group suggests to change the wording for emphasizing the function of the primitive. TGah editor to make the changes shown in 11-15/0275r2 under all headings that include CID 6002. | EDITOR |  |  |  | I | EDITOR: 2015-03-23 18:27:04Z | 4.3 | 2015-03-23 18:27 | EDITOR
6003 | MARC EMMELMANN | 207 | 4 |  |  |  | T | Y |  |  |  |  | V | Yongho Seok | 11-15/0275r2 |  | The resolution for CID 5058 in document https://mentor.ieee.org/802.11/dcn/14/11-14-1372-09-00ah-tgah-lb205-comments-on-d3-0.xlsx explains what the usage and funciton of the primitive is. This seperation as given in the explanation is not so clearly given in the draft (which likely requiered the verbose explanaiton in the response to the comment). Also, refering to 11mc which is claimed to use similar wording, is not an appropriate response. TGah has added the text (respectively changed the paragraph of the baseline) that was commented on in the previous comment. Hence the comment was valid. The fact that 11mc used unspecific, unclear, or errorneous wording is not a justification for 11ah to repeat the text and claim that changes to this new text, added by 11ah, should be made in 11mc. | Accept the proposed change per previous comment | REVISED (MAC: 2015-03-08 22:34:08Z) CID 5058 is as the following: The text is worded as such it describes when the primitive is GENERATED and not HOW IT IS USED (function) And, the CID 5058 in previous LB was rejected as the following: The current wording is saying both when this primitive is generated and what is the function. Group still thinks that current woring does not have any issue. But, group suggests to change the wording for emphasizing the function of the primitive. TGah editor to make the changes shown in 11-15/0275r2 under all headings that include CID 6003. | EDITOR |  |  |  | I | EDITOR: 2015-03-23 18:27:00Z | 4.3 | 2015-03-23 18:27 | EDITOR
6004 | MARC EMMELMANN | 207 | 4 |  |  |  | T | Y |  |  |  |  | V | Yongho Seok | 11-15/0275r2 |  | The resolution for CID 5059 in document https://mentor.ieee.org/802.11/dcn/14/11-14-1372-09-00ah-tgah-lb205-comments-on-d3-0.xlsx explains what the usage and funciton of the primitive is. This seperation as given in the explanation is not so clearly given in the draft (which likely requiered the verbose explanaiton in the response to the comment). Also, refering to 11mc which is claimed to use similar wording, is not an appropriate response. TGah has added the text (respectively changed the paragraph of the baseline) that was commented on in the previous comment. Hence the comment was valid. The fact that 11mc used unspecific, unclear, or errorneous wording is not a justification for 11ah to repeat the text and claim that changes to this new text, added by 11ah, should be made in 11mc. | Accept the proposed change per previous comment | REVISED (MAC: 2015-03-08 22:33:54Z) CID 5059 is as the following: The text is worded as such it describes when the primitive is GENERATED and not HOW IT IS USED (function) And, the CID 5059 in previous LB was rejected as the following: The current wording is saying both when this primitive is generated and what is the function. Group still thinks that current woring does not have any issue. But, group suggests to change the wording for emphasizing the function of the primitive. TGah editor to make the changes shown in 11-15/0275r2 under all headings that include CID 6004. | EDITOR |  |  |  | I | EDITOR: 2015-03-23 18:26:57Z | 4.3 | 2015-03-23 18:27 | EDITOR
6005 | MARC EMMELMANN | 207 | 4 |  |  |  | T | Y |  |  |  |  | V | Yongho Seok | 11-15/0268r1 |  | The resolution for CID 5027 in document https://mentor.ieee.org/802.11/dcn/14/11-14-1372-09-00ah-tgah-lb205-comments-on-d3-0.xlsx states that the termionology / used wording is in line with text found in IEEE 802.11 REVmc. Based on this argument, the proposed change was rejected. TGah has added the text (respectively changed the paragraph of the baseline) that was commented on in the previous comment. Hence the comment was valid. The fact that 11mc used unspecific, unclear, or errorneous wording is not a justification for 11ah to repeat the text and claim that changes to this new text, added by 11ah, should be made in 11mc. Hence, the comment was not properbly addressed. | Accept the proposed change per previous comment | REVISED (MAC: 2015-03-08 22:28:45Z) CID 5027 comment: definition of "secondary 1 MHz channel" -- The definition is complicated to read and could be rephased to make the sentences shorter. CID 5027 proposed changes of commenter: secondary 1 MHz channel: The 1 MHz channel adjacent to the primary 1 MHz channel. In a 2 MHz sub 1 GHz (S1G) basic service set (BSS), primary and secondary 1 MHz channel together form the 2 MHz channel of the 2 MHz S1G BSS. In a 4 MHz, 8 MHz, and 16 MHz S1G BSS, primary and secondary 1 MHz channel together form the primary 2 MHz channel of the S1G BSS. Current sentence is not unspecific, unclear or erroneous wording. Instead, the proposed changes of the commenter are using a recursive definition. The explanation of a definition (secondary 1 MHz channel) is also using the definition (secondary 1 MHz channel). But, even though it is not definitely needed, the current sentence can be simplified by combining duplicated wording. TGah editor to make the changes shown in 11-15/0268r1 under all headings that include CID 6005. | EDITOR |  |  |  | I | EDITOR: 2015-03-23 17:24:14Z | 4.3 | 2015-03-23 17:24 | EDITOR
6006 | MARC EMMELMANN | 207 | 4 |  |  |  | T | Y |  |  |  |  | V | Yongho Seok | 11-15/0268r1 |  | The resolution for CID 5028 in document https://mentor.ieee.org/802.11/dcn/14/11-14-1372-09-00ah-tgah-lb205-comments-on-d3-0.xlsx states that the termionology / used wording is in line with text found in IEEE 802.11 REVmc. Based on this argument, the proposed change was rejected. TGah has added the text (respectively changed the paragraph of the baseline) that was commented on in the previous comment. Hence the comment was valid. The fact that 11mc used unspecific, unclear, or errorneous wording is not a justification for 11ah to repeat the text and claim that changes to this new text, added by 11ah, should be made in 11mc. Hence, the comment was not properbly addressed. | Accept the proposed change per previous comment | REVISED (MAC: 2015-03-08 22:28:31Z) CID 5028 comment: definition of "secondary 2 MHz channel" -- The definition is complicated to read and could be rephased to make the sentences shorter. CID 5027 proposed changes of commenter: secondary 2 MHz channel: The 2 MHz channel adjacent to the primary 2 MHz channel. In a 4 MHz sub 1 GHz (S1G) basic service set (BSS), primary and secondary 2 MHz channel together form the 4 MHz channel of the 4 MHz S1G BSS. In a 8 MHz, and 16 MHz S1G BSS, primary and secondary 2 MHz channel together form the primary 4 MHz channel of the S1G BSS Current sentence is not unspecific, unclear or erroneous wording. Instead, the proposed changes of the commenter are using a recursive definition. The explanation of a definition (secondary 2 MHz channel) is also using the definition (secondary 2 MHz channel). But, even though it is not definitely needed, the current sentence can be simplified by combining duplicated wording. TGah editor to make the changes shown in 11-15/0268r1 under all headings that include CID 6006. | EDITOR |  |  |  | I | EDITOR: 2015-03-23 17:24:05Z | 4.3 | 2015-03-23 17:24 | EDITOR
6007 | MARC EMMELMANN | 207 | 4 |  |  |  | T | Y |  |  |  |  | J | Yongho Seok | 11-15/0268r1 |  | The resolution for CID 5029 in document https://mentor.ieee.org/802.11/dcn/14/11-14-1372-09-00ah-tgah-lb205-comments-on-d3-0.xlsx states that the termionology / used wording is in line with text found in IEEE 802.11 REVmc. Based on this argument, the proposed change was rejected. TGah has added the text (respectively changed the paragraph of the baseline) that was commented on in the previous comment. Hence the comment was valid. The fact that 11mc used unspecific, unclear, or errorneous wording is not a justification for 11ah to repeat the text and claim that changes to this new text, added by 11ah, should be made in 11mc. Hence, the comment was not properbly addressed. | Accept the proposed change per previous comment | REJECTED (MAC: 2015-03-08 22:28:16Z) Rejected- CID 5029 comment: definition of "secondary 4 MHz channel" -- The definition is complicated to read and could be rephased to make the sentences shorter. CID 5029 proposed changes of commenter: secondary 4 MHz channel: The 4 MHz channel adjacent to the primary 4 MHz channel. In a 8 MHz sub 1 GHz (S1G) basic service set (BSS), primary and secondary 4 MHz channel together form the 8 MHz channel of the 8 MHz S1G BSS. In a 16 MHz S1G BSS, primary and secondary 4 MHz channel together form the primary 8 MHz channel of the S1G BSS. And, current definition is as the following: secondary 4 MHz channel: In an 8 MHz sub 1 GHz (S1G) basic service set (BSS), the 4 MHz channel adjacent to the primary 4 MHz channel that together form the 8 MHz channel of the 8 MHz S1G BSS. In a 16 MHz S1G BSS, the 4 MHz channel adjacent to the primary 4 MHz channel that together form the primary 80 MHz channel. The commenter likes to use shorter sentence but the current definition is shorter than the proposed changes of the commenter. Current sentence is not unspecific, unclear or erroneous wording. Instead, the proposed changes of the commenter are using a recursive definition. The explanation of a definition (secondary 4 MHz channel) is also using the definition (secondary 4 MHz channel). | EDITOR |  |  |  | N | The resolution resulted in no changes to the document. | 4.3 | 2015-03-23 17:22 | EDITOR
6008 | MARC EMMELMANN | 207 | 4 |  |  |  | T | Y |  |  |  |  | J | Yongho Seok | 11-15/0268r1 |  | The resolution for CID 5030 in document https://mentor.ieee.org/802.11/dcn/14/11-14-1372-09-00ah-tgah-lb205-comments-on-d3-0.xlsx states that the termionology / used wording is in line with text found in IEEE 802.11 REVmc. Based on this argument, the proposed change was rejected. TGah has added the text (respectively changed the paragraph of the baseline) that was commented on in the previous comment. Hence the comment was valid. The fact that 11mc used unspecific, unclear, or errorneous wording is not a justification for 11ah to repeat the text and claim that changes to this new text, added by 11ah, should be made in 11mc. Hence, the comment was not properbly addressed. | Accept the proposed change per previous comment | REJECTED (MAC: 2015-03-08 22:28:03Z) CID 5030 comment: definition of "secondary 8 MHz channel" -- The definition is complicated to read and could be rephased to make the sentences shorter. CID 5030 proposed changes of commenter: secondary 8 MHz channel: The 8 MHz channel adjacent to the primary 8 MHz channel. In a 16 MHz sub 1 GHz (S1G) basic service set (BSS), primary and secondary 8 MHz channel together form the 16 MHz channel of the 16 MHz S1G BSS. And, current definition is as the following: secondary 8 MHz channel: In an 16 MHz sub 1 GHz (S1G) basic service set (BSS), the 8 MHz channel adjacent to the primary 8 MHz channel that together form the 16 MHz channel of the 16 MHz S1G BSS. The commenter likes to use shorter sentence but the current definition is shorter than the proposed changes of the commenter. Current sentence is not unspecific, unclear or erroneous wording. Instead, the proposed changes of the commenter are using a recursive definition. The explanation of a definition (secondary 8 MHz channel) is also using the definition (secondary 8 MHz channel). | EDITOR |  |  |  | N | The resolution resulted in no changes to the document. | 4.3 | 2015-03-23 17:22 | EDITOR
6009 | MARC EMMELMANN | 207 | 4 |  |  |  | T | Y |  |  |  |  | V | Yongho Seok | 11-15/0400r2 |  | The resolution for CID 5061 in document https://mentor.ieee.org/802.11/dcn/14/11-14-1372-09-00ah-tgah-lb205-comments-on-d3-0.xlsx states that the termionology / used wording is in line with text found in IEEE 802.11 REVmc. Based on this argument, the proposed change was rejected. TGah has added the text (respectively changed the paragraph of the baseline) that was commented on in the previous comment. Hence the comment was valid. The fact that 11mc used unspecific, unclear, or errorneous wording is not a justification for 11ah to repeat the text and claim that changes to this new text, added by 11ah, should be made in 11mc. Hence, the comment was not properbly addressed. | Accept the proposed change per previous comment | REVISED (MAC: 2015-03-12 00:02:49Z) As a comment resolution of CID 6085, the corresponding paragraphs were deleted. Refer the following resolution of CID 6085: “Discussion: The commenter is right: VHT variant HT Control field in 5GHz band and S1G band can have different definition without the help of S1G subfield. TGah editor make changes shown in 11-15/0389r0 under the headings that includes CID 6085” | EDITOR |  |  |  | I | EDITOR: 2015-03-23 21:48:10Z | 4.3 | 2015-03-23 21:48 | EDITOR
6010 | MARC EMMELMANN | 207 | 4 |  |  |  | T | Y |  |  |  |  | V | Yongho Seok | 11-15/0400r2 |  | The resolution for CID 5067 in document https://mentor.ieee.org/802.11/dcn/14/11-14-1372-09-00ah-tgah-lb205-comments-on-d3-0.xlsx states that the termionology / used wording is in line with text found in IEEE 802.11 REVmc. Based on this argument, the proposed change was rejected. TGah has added the text (respectively changed the paragraph of the baseline) that was commented on in the previous comment. Hence the comment was valid. The fact that 11mc used unspecific, unclear, or errorneous wording is not a justification for 11ah to repeat the text and claim that changes to this new text, added by 11ah, should be made in 11mc. Hence, the comment was not properbly addressed. | Accept the proposed change per previous comment | REVISED (MAC: 2015-03-12 00:02:18Z) Specifying [; otherwise not present] is not a mandatory from 802.11 Style Guide. But, specifying the false condition of MIB variable is no harmful. So, agree in principle. But, because the resolution of CID 6026 in 11-15/0265r4 already implemented the suggested changes, any other implementation is not needed. | EDITOR |  |  |  | I | EDITOR: 2015-03-23 21:47:49Z | 4.3 | 2015-03-23 21:48 | EDITOR
6011 | MARC EMMELMANN | 207 | 4 |  |  |  | T | Y |  |  |  |  | J | Matthew Fischer | 11-15/0393r3 |  | The resolution for CID 5073 in document https://mentor.ieee.org/802.11/dcn/14/11-14-1372-09-00ah-tgah-lb205-comments-on-d3-0.xlsx states that the termionology / used wording is in line with text found in IEEE 802.11 REVmc. Based on this argument, the proposed change was rejected. TGah has added the text (respectively changed the paragraph of the baseline) that was commented on in the previous comment. Hence the comment was valid. The fact that 11mc used unspecific, unclear, or errorneous wording is not a justification for 11ah to repeat the text and claim that changes to this new text, added by 11ah, should be made in 11mc. Hence, the comment was not properbly addressed. | Accept the proposed change per previous comment | REJECTED (MAC: 2015-03-12 00:08:10Z) see 11-09-1034-10-0000-802-11-editorial-style-guide.doc – see 2.3 and 2.14 – The cited text is subject to 2.3 which has been approved and is also the subject of 2.14, which has not yet been approved, but has been proposed and presented to the group with no dissention yet noted after having been on the server for fifteen months, and therefore, represents the best, current understanding of the guidelines for an amendment. Furthermore, because the WG has not only taken up the question of which phrasing is correct in instances such as the one cited by the commenter but also at least five years ago created a document whose purpose is to provide editorial guidelines on exactly such questions as this one, the task group once again indicates that this matter of style is clearly a WG issue, and not one for the TG to debate. | EDITOR |  |  |  | N | The resolution resulted in no changes to the document. | 4.3 | 2015-03-23 20:55 | EDITOR
6012 | MARC EMMELMANN | 207 | 4 |  |  |  | T | Y |  |  |  |  | A | Jason Lee | 11-15/0311r1 |  | The resolution for CID 5076 in document https://mentor.ieee.org/802.11/dcn/14/11-14-1372-09-00ah-tgah-lb205-comments-on-d3-0.xlsx states that the termionology / used wording is in line with text found in IEEE 802.11 REVmc. Based on this argument, the proposed change was rejected. TGah has added the text (respectively changed the paragraph of the baseline) that was commented on in the previous comment. Hence the comment was valid. The fact that 11mc used unspecific, unclear, or errorneous wording is not a justification for 11ah to repeat the text and claim that changes to this new text, added by 11ah, should be made in 11mc. Hence, the comment was not properbly addressed. | Accept the proposed change per previous comment | ACCEPTED (MAC: 2015-03-12 00:59:59Z) Change "It is set to 1 to indicate" to "A value of 1 indicates" | EDITOR |  |  |  | I | EDITOR: 2015-03-23 19:18:08Z | 4.3 | 2015-03-23 19:18 | EDITOR
6013 | MARC EMMELMANN | 207 | 4 |  |  |  | T | Y |  |  |  |  | A | Jason Lee | 11-15/0311r1 |  | The resolution for CID 5077 in document https://mentor.ieee.org/802.11/dcn/14/11-14-1372-09-00ah-tgah-lb205-comments-on-d3-0.xlsx states that the termionology / used wording is in line with text found in IEEE 802.11 REVmc. Based on this argument, the proposed change was rejected. TGah has added the text (respectively changed the paragraph of the baseline) that was commented on in the previous comment. Hence the comment was valid. The fact that 11mc used unspecific, unclear, or errorneous wording is not a justification for 11ah to repeat the text and claim that changes to this new text, added by 11ah, should be made in 11mc. Hence, the comment was not properbly addressed. | Accept the proposed change per previous comment | ACCEPTED (MAC: 2015-03-12 00:59:48Z) Change "It is set to 0 to indicate" to "A value of 0 indicates" | EDITOR |  |  |  | I | EDITOR: 2015-03-23 19:18:04Z | 4.3 | 2015-03-23 19:18 | EDITOR
6014 | MARC EMMELMANN | 207 | 4 |  |  |  | T | Y |  |  |  |  | A | Jason Lee | 11-15/0311r1 |  | The resolution for CID 5078 in document https://mentor.ieee.org/802.11/dcn/14/11-14-1372-09-00ah-tgah-lb205-comments-on-d3-0.xlsx states that the termionology / used wording is in line with text found in IEEE 802.11 REVmc. Based on this argument, the proposed change was rejected. TGah has added the text (respectively changed the paragraph of the baseline) that was commented on in the previous comment. Hence the comment was valid. The fact that 11mc used unspecific, unclear, or errorneous wording is not a justification for 11ah to repeat the text and claim that changes to this new text, added by 11ah, should be made in 11mc. Hence, the comment was not properbly addressed. | Accept the proposed change per previous comment | ACCEPTED (MAC: 2015-03-12 00:59:18Z) Change two occurences of "is set to" to "equals" | EDITOR |  |  |  | I | EDITOR: 2015-03-23 19:17:37Z | 4.3 | 2015-03-23 19:18 | EDITOR
6015 | MARC EMMELMANN | 207 | 4 |  |  |  | T | Y |  |  |  |  | A | Jason Lee | 11-15/0311r1 |  | The resolution for CID 5079 in document https://mentor.ieee.org/802.11/dcn/14/11-14-1372-09-00ah-tgah-lb205-comments-on-d3-0.xlsx states that the termionology / used wording is in line with text found in IEEE 802.11 REVmc. Based on this argument, the proposed change was rejected. TGah has added the text (respectively changed the paragraph of the baseline) that was commented on in the previous comment. Hence the comment was valid. The fact that 11mc used unspecific, unclear, or errorneous wording is not a justification for 11ah to repeat the text and claim that changes to this new text, added by 11ah, should be made in 11mc. Hence, the comment was not properbly addressed. | Accept the proposed change per previous comment | ACCEPTED (MAC: 2015-03-12 00:59:07Z) change "is set to" to "equals" | EDITOR |  |  |  | I | EDITOR: 2015-03-23 19:17:21Z | 4.3 | 2015-03-23 19:17 | EDITOR
6016 | MARC EMMELMANN | 207 | 4 |  |  |  | T | Y |  |  |  |  | V | Yongho Seok | 11-15/0400r2 |  | The resolution for CID 5109 in document https://mentor.ieee.org/802.11/dcn/14/11-14-1372-09-00ah-tgah-lb205-comments-on-d3-0.xlsx states that the termionology / used wording is in line with text found in IEEE 802.11 REVmc. Based on this argument, the proposed change was rejected. TGah has added the text (respectively changed the paragraph of the baseline) that was commented on in the previous comment. Hence the comment was valid. The fact that 11mc used unspecific, unclear, or errorneous wording is not a justification for 11ah to repeat the text and claim that changes to this new text, added by 11ah, should be made in 11mc. Hence, the comment was not properbly addressed. | Accept the proposed change per previous comment | REVISED (MAC: 2015-03-12 00:02:04Z) The previous resolution of CID 5109 submitted from LB205 was “REJECTED” with the following reason. - Discussion: the minimal frame format is copied from IEEE 802.11 Revmc draft. The commenter should raise the issue in 11mc. It looks like that a commenter was misleading the meaning of the minimal frame format. TGah editor replaces on page 73 line 35, “For PV1 MPDUs, the minimal frame format” with “For PV1 MPDUs, the fields constituting the minimal frame format ”. | EDITOR |  |  |  | I | EDITOR: 2015-03-23 21:47:27Z | 4.3 | 2015-03-23 21:47 | EDITOR
6017 | MARC EMMELMANN | 207 | 4 |  |  |  | T | Y |  |  |  |  | J | Jason Lee | 11-15/0311r1 |  | The resolution for CID 5231 in document https://mentor.ieee.org/802.11/dcn/14/11-14-1372-09-00ah-tgah-lb205-comments-on-d3-0.xlsx states that the termionology / used wording is in line with text found in IEEE 802.11 REVmc. Based on this argument, the proposed change was rejected. TGah has added the text (respectively changed the paragraph of the baseline) that was commented on in the previous comment. Hence the comment was valid. The fact that 11mc used unspecific, unclear, or errorneous wording is not a justification for 11ah to repeat the text and claim that changes to this new text, added by 11ah, should be made in 11mc. Hence, the comment was not properbly addressed. | Accept the proposed change per previous comment | REJECTED (MAC: 2015-03-12 00:58:54Z) The current revision of TGah Draft is based on the subclause 10.1.3.10.2 in REVmc. That subclause is describing the Beacon frame generation with beacon period terminology. The original commenter of CID 5231 of LB205 agreed to the current comment resolution. | EDITOR |  |  |  | N | The resolution resulted in no changes to the document. | 4,3 | 2015-03-23 19:30 | EDITOR
6018 | MARC EMMELMANN | 207 | 4 |  |  |  | T | Y |  |  |  |  | V | Yongho Seok | 11-15/0400r2 |  | The resolution for CID 5454 in document https://mentor.ieee.org/802.11/dcn/14/11-14-1372-09-00ah-tgah-lb205-comments-on-d3-0.xlsx states that the termionology / used wording is in line with text found in IEEE 802.11 REVmc. Based on this argument, the proposed change was rejected. TGah has added the text (respectively changed the paragraph of the baseline) that was commented on in the previous comment. Hence the comment was valid. The fact that 11mc used unspecific, unclear, or errorneous wording is not a justification for 11ah to repeat the text and claim that changes to this new text, added by 11ah, should be made in 11mc. Hence, the comment was not properbly addressed. | Accept the proposed change per previous comment | REVISED (MAC: 2015-03-12 00:01:49Z) I agree in principle. According to the 802.11 Editorial Style Guide, the use of “value of <field> field” is deprecated. So the following should not be used: “A STA that received an MPDU with the value of the Retry subfield of the Frame Control field equal to 1 shall determine if the MPDU is a duplicate using the duplate cache.” As suggested by the commenter of CID 5454 in LB205, change the wording as the following. TGah editor On page 308 line 37 replace "An AP with a value of true for dot11PageSlicingSupported that has any STA(s) associated that has a value of true for dot11PageSlicingSupported whose AID is contained in the:" with "An AP with dot11PageSlicingSupported equal to true and that has at least one associated STA with dot11PageSlicingSupported equal to true and whose AID is contained in the:". On page 362 line 57 replace "A STA that has a value of true for dot11DynamicAIDActivated is defined" with "A STA with dot11DynamicAIDActivated equal to true is defined". The other parts already have been updated. (page 345 line 41, page 345 line 47) | EDITOR |  |  |  | I | EDITOR: 2015-03-23 21:47:06Z | 4.3 | 2015-03-23 21:47 | EDITOR
6019 | MARC EMMELMANN | 207 | 4 | 10.3.8.1 | 353 | 50 | T | Y | 353.5 | 50 | 10.3.8.1 |  | A | Zander Lei | 11-15/0277r0 |  | A CCA STA sets dot11S1GCentralizedAuthenticationControlActivated to true. -- The mit variable dot11S1GCentralizedAuthenticationControlActivated is (already) set to true in order to make a STA a CCA STA. Since it cannot (re)set the mib variable to ture. | Delete "sets dot11S1GCentralizedAuthenticationControlActivated to true and" Per definition, a CCA STA is well defined havig dot11S1GCentralizedAuthenticationControlActivated set to true. No need to say this again here. | ACCEPTED (MAC: 2015-03-08 22:38:50Z) Instruction to TGah editor: Please remove the phrase "sets dot11S1GCentralizedAuthenticationControlActivated to true and" at page.line=353.50 according to the proposed resolution. | EDITOR |  |  |  | I | EDITOR: 2015-03-23 18:45:10Z | 4.3 | 2015-03-23 18:45 | EDITOR
6020 | MARC EMMELMANN | 207 | 4 | 3.2 | 4 | 45 | T | Y | 4.45 | 45 | 3.2 |  | V | Yongho Seok | 11-15/0268r1 |  | The term "small" is a vague and subjective quatificaton to specify a STA to be energy-limited. | Change the end of the sentence from " ... SIG STA that is ... " to " ... S1G STA whose limited energy supply requires the STA to transmit or receive in certain intervals of time only." | REVISED (MAC: 2015-03-08 22:30:01Z) Small is a subjective terminology. Agree in principle. TGah editor to make the changes shown in 11-15/0268r1 under all headings that include CID 6020. | EDITOR |  |  |  | I | EDITOR: 2015-03-23 17:26:16Z | 4.3 | 2015-03-23 17:26 | EDITOR
6021 | MARC EMMELMANN | 207 | 4 | 3.2 | 4 | 57 | T | Y | 4.57 | 57 | 3.2 |  | V | Yongho Seok | 11-15/0268r1 |  | Definition of non-sensor STA -- "small" is a vague and subjective term that should not be used in a definition. | Replace "small" with a quantive value / number (e.g. payload is smaller than xxx byte) | REVISED (MAC: 2015-03-08 22:30:37Z) Small is a subjective terminology. Agree in principle. And, regarding the proposed change from a commenter, determining the quantative value is very controversial. Suggestion is to remove “small”. TGah editor to replace “not limited to a small payload size” to “not subject to limitation of payload size” from the definition of “Non-sensor station (STA)”. | EDITOR |  |  |  | I | EDITOR: 2015-03-23 17:27:17Z | 4.3 | 2015-03-23 17:27 | EDITOR
6022 | MARC EMMELMANN | 207 | 4 | 3.2 | 6 | 1 | T | Y | 6.01 | 1 | 3.2 |  | V | Yongho Seok | 11-15/0268r1 |  | The definition of sensor STA uses undefined terms: short MSDU size; sensor BSS; mixed BSS | Add definitions for short MSDU (size); sensor BSS; and mixed BSS. | REVISED (MAC: 2015-03-08 22:32:06Z) I agree that short MSDU size, sensor BSS and mixed BSS is not defined. For clarifying the missing definition, TGah editor to make the changes shown in 11-15/0268r1 under all headings that include CID 6022. | EDITOR |  |  |  | I | EDITOR: 2015-03-23 17:29:15Z | 4.3 | 2015-03-23 17:29 | EDITOR
6023 | MARC EMMELMANN | 207 | 4 | 4.3.13a.1 | 10 | 21 | T | Y | 10.21 | 21 | 4.3.13a.1 |  | V | Zander Lei | 11-15/0278r2 |  | "optional support for a sensor STA or non-sensor STA" --- what kind of STAs exist that are neither a sensor STA, nor a non-sensor STA? The two definitions result in disjunct groups. As a result, this line says that the support for any STA is optional. | Delete "a sensor STA or a non-sensor STA and" | REVISED (MAC: 2015-03-08 22:40:19Z) The sentence has been rephrased for clarification. The commenter’s understanding is right that the support of any type of STA is optional. TGah editor to make the changes as shown in 11-15/0278r2 under the heading of CID 6023 | EDITOR |  |  |  | I | EDITOR: 2015-03-23 18:48:37Z | 4.3 | 2015-03-23 18:49 | EDITOR
6024 | MARC EMMELMANN | 207 | 4 | 4.3.13a.2 | 10 | 41 | T | Y | 10.41 | 41 | 4.3.13a.2 |  | J | Menzo Wentink | 11-15/0416r3 |  | The text describes exactly the properties of a wirelss distribution medium realized by 802.11 components. This concept is in place and does not need to be defined again. Relaying in general was not in scope. | Delete all relaying related text from the draft. | REJECTED (MAC: 2015-03-12 00:28:13Z) S1G relay provides extended range, which is explicitly mentioned in the scope of the project. | EDITOR |  |  |  | N | The resolution resulted in no changes to the document. | 4.3 | 2015-03-23 22:11 | EDITOR
6025 | MARC EMMELMANN | 207 | 4 | 8.2.4.1.20 | 80 | 31 | E | Y | 80.31 | 31 | 8.2.4.1.20 |  | A | Alfred Asterjadhi | 11-15/0303r1 |  | Missing "the" before "AP-PM" and "AP" (lines 31, 32, 33) | Insert "the" per comment | ACCEPTED (MAC: 2015-03-08 22:43:29Z) Note to TGah editor: This is an inline instruction which need to be applied 3 times as per comment | EDITOR |  |  |  | I | EDITOR: 2015-03-23 19:02:05Z | 4.3 | 2015-03-23 19:02 | EDITOR
6026 | MARC EMMELMANN | 207 | 4 | 6.3.3.5 | 95 | 7 | T | Y | 95.07 | 7 | 6.3.3.5 |  | V | Yongho Seok | 11-15/0265r4 |  | The presence of fields is not specified if the MIB variable in the Notes is equal to false | Add "ohterwise it is not present" at the en | REVISED (MAC: 2015-03-08 22:23:00Z) Specifying [; otherwise not present] is not a mandatory from 802.11 Style Guide. But, specifying the false condition of MIB variable is no harmful. So, agree in principle. But, because the clause number does not match with a comment and it is good to change all cases throughout Draft 4.0, please follow the editing instruction in this document. TGah editor to make the changes shown in 11-15/0265r4 under all headings that include CID 6026. | EDITOR |  |  |  | M | EDITOR: 2015-03-23 16:38:07Z- Proposed resolution contains an editorial typo as it instructs adding "; ohterwise not present". Corrected typo by using "otherwise". | 4.3 | 2015-03-23 16:38 | EDITOR
6027 | MARC EMMELMANN | 207 | 4 | 6.3.3.5 | 95 | 11 | T | Y | 95.11 | 11 | 6.3.3.5 |  | V | Yongho Seok | 11-15/0265r4 |  | The presence of fields is not specified if the MIB variable in the Notes is equal to false | Add "ohterwise it is not present" at the en | REVISED (MAC: 2015-03-08 22:23:22Z) Specifying [; otherwise not present] is not a mandatory from 802.11 Style Guide. But, specifying the false condition of MIB variable is no harmful. So, agree in principle. But, because the clause number does not match with a comment and it is good to change all cases throughout Draft 4.0, please follow the editing instruction in this document. TGah editor to make the changes shown in 11-15/0265r4 under all headings that include CID 6027. | EDITOR |  |  |  | M | EDITOR: 2015-03-23 16:39:11Z- Proposed resolution contains an editorial typo as it instructs adding "; ohterwise not present". Corrected typo by using "otherwise". | 4.3 | 2015-03-23 16:39 | EDITOR
6028 | MARC EMMELMANN | 207 | 4 | 6.3.3.5 | 95 | 14 | T | Y | 95.14 | 14 | 6.3.3.5 |  | V | Yongho Seok | 11-15/0265r4 |  | The presence of fields is not specified if the MIB variable in the Notes is equal to false | Add "ohterwise it is not present" at the en | REVISED (MAC: 2015-03-08 22:23:35Z) Specifying [; otherwise not present] is not a mandatory from 802.11 Style Guide. But, specifying the false condition of MIB variable is no harmful. So, agree in principle. But, because the editing instruction of the proposed change is a incomplete sentence, please follow the editing instruction in this document. TGah editor to make the changes shown in 11-15/0265r4 under all headings that include CID 6028. | EDITOR |  |  |  | M | EDITOR: 2015-03-23 16:39:23Z- Proposed resolution contains an editorial typo as it instructs adding "; ohterwise not present". Corrected typo by using "otherwise". | 4.3 | 2015-03-23 16:39 | EDITOR
6029 | MARC EMMELMANN | 207 | 4 | 8.3.3.6 | 96 | 26 | T | Y | 96.26 | 26 | 8.3.3.6 |  | V | Yongho Seok | 11-15/0265r4 |  | The presence of fields is not specified if the MIB variable in the Notes is equal to false | Add "ohterwise it is not present" at the en | REVISED (MAC: 2015-03-08 22:24:09Z) Specifying [; otherwise not present] is not a mandatory from 802.11 Style Guide. But, specifying the false condition of MIB variable is no harmful. So, agree in principle. But, because the editing instruction of the proposed change is a incomplete sentence, please follow the editing instruction in this document. TGah editor to make the changes shown in 11-15/0265r4 under all headings that include CID 6029. | EDITOR |  |  |  | M | EDITOR: 2015-03-23 16:39:57Z- Proposed resolution contains an editorial typo as it instructs adding "; ohterwise not present". Corrected typo by using "otherwise". | 4.3 | 2015-03-23 16:40 | EDITOR
6030 | MARC EMMELMANN | 207 | 4 | 8.3.3.6 | 96 | 29 | T | Y | 96.29 | 29 | 8.3.3.6 |  | V | Yongho Seok | 11-15/0265r4 |  | The presence of fields is not specified if the MIB variable in the Notes is equal to false | Add "ohterwise it is not present" at the en | REVISED (MAC: 2015-03-08 22:24:22Z) Specifying [; otherwise not present] is not a mandatory from 802.11 Style Guide. But, specifying the false condition of MIB variable is no harmful. So, agree in principle. But, because the editing instruction of the proposed change is a incomplete sentence, please follow the editing instruction in this document. TGah editor to make the changes shown in 11-15/0265r4 under all headings that include CID 6030. | EDITOR |  |  |  | M | EDITOR: 2015-03-23 16:40:18Z- Proposed resolution contains an editorial typo as it instructs adding "; ohterwise not present". Corrected typo by using "otherwise". | 4.3 | 2015-03-23 16:40 | EDITOR
6031 | MARC EMMELMANN | 207 | 4 | 8.3.3.7 | 97 | 8 | T | Y | 97.08 | 8 | 8.3.3.7 |  | V | Yongho Seok | 11-15/0265r4 |  | The presence of fields is not specified if the MIB variable in the Notes is equal to false | Add "ohterwise it is not present" at the en | REVISED (MAC: 2015-03-08 22:24:34Z) Specifying [; otherwise not present] is not a mandatory from 802.11 Style Guide. But, specifying the false condition of MIB variable is no harmful. So, agree in principle. But, because the editing instruction of the proposed change is a incomplete sentence, please follow the editing instruction in this document. TGah editor to make the changes shown in 11-15/0265r4 under all headings that include CID 6031. | EDITOR |  |  |  | M | EDITOR: 2015-03-23 16:40:46Z - Proposed resolution contains an editorial typo as it instructs adding "; ohterwise not present". Corrected typo by using "otherwise". | 4.3 | 2015-03-23 16:41 | EDITOR
6032 | MARC EMMELMANN | 207 | 4 | 8.3.3.7 | 97 | 11 | T | Y | 97.11 | 11 | 8.3.3.7 |  | V | Yongho Seok | 11-15/0265r4 |  | The presence of fields is not specified if the MIB variable in the Notes is equal to false | Add "ohterwise it is not present" at the en | REVISED (MAC: 2015-03-08 22:24:48Z) Specifying [; otherwise not present] is not a mandatory from 802.11 Style Guide. But, specifying the false condition of MIB variable is no harmful. So, agree in principle. But, because the editing instruction of the proposed change is a incomplete sentence, please follow the editing instruction in this document. TGah editor to make the changes shown in 11-15/0265r4 under all headings that include CID 6032. | EDITOR |  |  |  | M | EDITOR: 2015-03-23 16:40:58Z- Proposed resolution contains an editorial typo as it instructs adding "; ohterwise not present". Corrected typo by using "otherwise". | 4.3 | 2015-03-23 16:41 | EDITOR
6033 | MARC EMMELMANN | 207 | 4 | 8.3.3.7 | 97 | 14 | T | Y | 97.14 | 14 | 8.3.3.7 |  | V | Yongho Seok | 11-15/0265r4 |  | The presence of fields is not specified if the MIB variable in the Notes is equal to false | Add "ohterwise it is not present" at the en | REVISED (MAC: 2015-03-08 22:25:02Z) Specifying [; otherwise not present] is not a mandatory from 802.11 Style Guide. But, specifying the false condition of MIB variable is no harmful. So, agree in principle. But, because the editing instruction of the proposed change is a incomplete sentence, please follow the editing instruction in this document. TGah editor to make the changes shown in 11-15/0265r4 under all headings that include CID 6033. | EDITOR |  |  |  | M | EDITOR: 2015-03-23 16:41:02Z- Proposed resolution contains an editorial typo as it instructs adding "; ohterwise not present". Corrected typo by using "otherwise". | 4.3 | 2015-03-23 16:41 | EDITOR
6034 | MARC EMMELMANN | 207 | 4 | 8.3.3.7 | 97 | 26 | T | Y | 97.26 | 26 | 8.3.3.7 |  | V | Yongho Seok | 11-15/0265r4 |  | The presence of fields is not specified if the MIB variable in the Notes is equal to false | Add "ohterwise it is not present" at the en | REVISED (MAC: 2015-03-08 22:25:20Z) Specifying [; otherwise not present] is not a mandatory from 802.11 Style Guide. But, specifying the false condition of MIB variable is no harmful. So, agree in principle. But, because the page and line numbers do not match with a comment and it is good to change all cases throughout Draft 4.0, please follow the editing instruction in this document. TGah editor to make the changes shown in 11-15/0265r4 under all headings that include CID 6034. | EDITOR |  |  |  | M | EDITOR: 2015-03-23 16:41:15Z- Proposed resolution contains an editorial typo as it instructs adding "; ohterwise not present". Corrected typo by using "otherwise". | 4.3 | 2015-03-23 16:41 | EDITOR
6035 | MARC EMMELMANN | 207 | 4 | 8.3.3.7 | 97 | 29 | T | Y | 97.29 | 29 | 8.3.3.7 |  | V | Yongho Seok | 11-15/0265r4 |  | The presence of fields is not specified if the MIB variable in the Notes is equal to false | Add "ohterwise it is not present" at the en | REVISED (MAC: 2015-03-08 22:25:34Z) Specifying [; otherwise not present] is not a mandatory from 802.11 Style Guide. But, specifying the false condition of MIB variable is no harmful. So, agree in principle. But, because the page and line numbers do not match with a comment and it is good to change all cases throughout Draft 4.0, please follow the editing instruction in this document. TGah editor to make the changes shown in 11-15/0265r4 under all headings that include CID 6035. | EDITOR |  |  |  | M | EDITOR: 2015-03-23 16:41:22Z- Proposed resolution contains an editorial typo as it instructs adding "; ohterwise not present". Corrected typo by using "otherwise". | 4.3 | 2015-03-23 16:41 | EDITOR
6036 | MARC EMMELMANN | 207 | 4 | 8.3.3.8 | 98 | 26 | T | Y | 98.26 | 26 | 8.3.3.8 |  | V | Yongho Seok | 11-15/0265r4 |  | The presence of fields is not specified if the MIB variable in the Notes is equal to false | Add "ohterwise it is not present" at the en | REVISED (MAC: 2015-03-08 22:25:48Z) Specifying [; otherwise not present] is not a mandatory from 802.11 Style Guide. But, specifying the false condition of MIB variable is no harmful. So, agree in principle. But, because the editing instruction of the proposed change is a incomplete sentence, please follow the editing instruction in this document. TGah editor to make the changes shown in 11-15/0265r4 under all headings that include CID 6036. | EDITOR |  |  |  | M | EDITOR: 2015-03-23 16:41:30Z- Proposed resolution contains an editorial typo as it instructs adding "; ohterwise not present". Corrected typo by using "otherwise". | 4.3 | 2015-03-23 16:41 | EDITOR
6037 | MARC EMMELMANN | 207 | 4 | 8.3.3.8 | 98 | 30 | T | Y | 98.3 | 30 | 8.3.3.8 |  | V | Yongho Seok | 11-15/0265r4 |  | The presence of fields is not specified if the MIB variable in the Notes is equal to false | Add "ohterwise it is not present" at the en | REVISED (MAC: 2015-03-08 22:26:01Z) Specifying [; otherwise not present] is not a mandatory from 802.11 Style Guide. But, specifying the false condition of MIB variable is no harmful. So, agree in principle. But, because the editing instruction of the proposed change is a incomplete sentence, please follow the editing instruction in this document. TGah editor to make the changes shown in 11-15/0265r4 under all headings that include CID 6037. | EDITOR |  |  |  | M | EDITOR: 2015-03-23 16:41:37Z- Proposed resolution contains an editorial typo as it instructs adding "; ohterwise not present". Corrected typo by using "otherwise". | 4.3 | 2015-03-23 16:42 | EDITOR
6038 | MARC EMMELMANN | 207 | 4 | 8.3.4 | 100 | 21 | T | Y | 100.21 | 21 | 8.3.4 |  | V | Yongho Seok | 11-15/0265r4 |  | The presence of fields is not specified if the MIB variable in the Notes is equal to false | Add "ohterwise it is not present" at the en | REVISED (MAC: 2015-03-08 22:26:14Z) Specifying [; otherwise not present] is not a mandatory from 802.11 Style Guide. But, specifying the false condition of MIB variable is no harmful. So, agree in principle. But, because the editing instruction of the proposed change is a incomplete sentence, please follow the editing instruction in this document. TGah editor to make the changes shown in 11-15/0265r4 under all headings that include CID 6038. | EDITOR |  |  |  | M | EDITOR: 2015-03-23 16:41:45Z- Proposed resolution contains an editorial typo as it instructs adding "; ohterwise not present". Corrected typo by using "otherwise". | 4.3 | 2015-03-23 16:42 | EDITOR
6039 | MARC EMMELMANN | 207 | 4 | 8.3.4 | 100 | 25 | T | Y | 100.25 | 25 | 8.3.4 |  | V | Yongho Seok | 11-15/0265r4 |  | The presence of fields is not specified if the MIB variable in the Notes is equal to false | Add "ohterwise it is not present" at the en | REVISED (MAC: 2015-03-08 22:26:26Z) Specifying [; otherwise not present] is not a mandatory from 802.11 Style Guide. But, specifying the false condition of MIB variable is no harmful. So, agree in principle. But, because the editing instruction of the proposed change is a incomplete sentence, please follow the editing instruction in this document. TGah editor to make the changes shown in 11-15/0265r4 under all headings that include CID 6039. | EDITOR |  |  |  | M | EDITOR: 2015-03-23 16:41:54Z- Proposed resolution contains an editorial typo as it instructs adding "; ohterwise not present". Corrected typo by using "otherwise". | 4.3 | 2015-03-23 16:42 | EDITOR
6040 | MARC EMMELMANN | 207 | 4 | 8.4.2.190 | 141 | 38 | T | Y | 141.38 | 38 | 8.4.2.190 |  | V | Jason Lee | 11-15/0310r1 |  | "units of (short) beacon interval" is used to define the listen interval. This is not a correct specification of the time unit as "(short) beacon interval" stands for "short beacon interval or beacon interval". Hence two contradicting units are given here. | Use an unambigeous time unit to specify the listen intervall. Replace "in unitis of (short) beacon interval" with "in TUs" | REVISED (MAC: 2015-03-12 00:54:31Z) Resoultion to CID 6131 also resolves this CID. See the resolution for CID 6131 in document 15/266. | EDITOR |  |  |  | I | EDITOR: 2015-03-23 19:19:10Z | 4.3 | 2015-03-23 19:19 | EDITOR
6041 | MARC EMMELMANN | 207 | 4 | 8.4.2.190 | 141 | 43 | T | Y | 141.43 | 43 | 8.4.2.190 |  | V | Jason Lee | 11-15/0310r1 |  | "units of (short) beacon interval" is used to define the listen interval. This is not a correct specification of the time unit as "(short) beacon interval" stands for "short beacon interval or beacon interval". Hence two contradicting units are given here. | Use an unambigeous time unit to specify the listen intervall. Replace "in unitis of (short) beacon interval" with "in TUs" | REVISED (MAC: 2015-03-12 00:54:45Z) Resoultion to CID 6131 resolves this CID. See the resolution for CID 6131 in document 15/266. | EDITOR |  |  |  | I | EDITOR: 2015-03-23 19:19:19Z | 4.3 | 2015-03-23 19:19 | EDITOR
6042 | MARC EMMELMANN | 207 | 4 | 8.4.2.190 | 141 | 48 | T | Y | 141.48 | 48 | 8.4.2.190 |  | V | Jason Lee | 11-15/0310r1 |  | "units of (short) beacon interval" is used to define the listen interval. This is not a correct specification of the time unit as "(short) beacon interval" stands for "short beacon interval or beacon interval". Hence two contradicting units are given here. | Use an unambigeous time unit to specify the listen intervall. Replace "in unitis of (short) beacon interval" with "in TUs" | REVISED (MAC: 2015-03-12 00:55:01Z) Resoultion to CID 6131 resolves this CID. See the resolution for CID 6131 in document 15/266. | EDITOR |  |  |  | I | EDITOR: 2015-03-23 19:19:31Z | 4.3 | 2015-03-23 19:20 | EDITOR
6043 | MARC EMMELMANN | 207 | 4 | 8.4.2.191 | 142 | 58 | T | Y | 142.58 | 58 | 8.4.2.191 |  | V | Jason Lee | 11-15/0310r1 |  | "units of (short) beacon interval" is used to define the listen interval. This is not a correct specification of the time unit as "(short) beacon interval" stands for "short beacon interval or beacon interval". Hence two contradicting units are given here. | Use an unambigeous time unit to specify the listen intervall. Replace "in unitis of (short) beacon interval" with "in TUs" | REVISED (MAC: 2015-03-12 00:55:50Z) TGah Editor to make changes shown in 15/0310r1 | EDITOR |  |  |  | I | EDITOR: 2015-03-23 19:22:43Z | 4.3 | 2015-03-23 19:23 | EDITOR
6044 | MARC EMMELMANN | 207 | 4 | 8.4.2.191 | 143 | 1 | T | Y | 143.01 | 1 | 8.4.2.191 |  | V | Jason Lee | 11-15/0310r1 |  | "units of (short) beacon interval" is used to define the listen interval. This is not a correct specification of the time unit as "(short) beacon interval" stands for "short beacon interval or beacon interval". Hence two contradicting units are given here. | Use an unambigeous time unit to specify the listen intervall. Replace "in unitis of (short) beacon interval" with "in TUs" | REVISED (MAC: 2015-03-12 00:56:01Z) Resoultion to CID 6131 resolves this CID. See the resolution for CID 6131 in document 15/266. | EDITOR |  |  |  | I | EDITOR: 2015-03-23 19:22:57Z | 4.3 | 2015-03-23 19:23 | EDITOR
6045 | MARC EMMELMANN | 207 | 4 | 8.4.2.191 | 143 | 6 | T | Y | 143.06 | 6 | 8.4.2.191 |  | V | Jason Lee | 11-15/0310r1 |  | "units of (short) beacon interval" is used to define the listen interval. This is not a correct specification of the time unit as "(short) beacon interval" stands for "short beacon interval or beacon interval". Hence two contradicting units are given here. | Use an unambigeous time unit to specify the listen intervall. Replace "in unitis of (short) beacon interval" with "in TUs" | REVISED (MAC: 2015-03-12 00:56:10Z) Resoultion to CID 6131 resolves this CID. See the resolution for CID 6131 in document 15/266. | EDITOR |  |  |  | I | EDITOR: 2015-03-23 19:23:16Z | 4.3 | 2015-03-23 19:23 | EDITOR
6046 | MARC EMMELMANN | 207 | 4 | 8.4.2.191 | 143 | 10 | T | Y | 143.1 | 10 | 8.4.2.191 |  | V | Jason Lee | 11-15/0310r1 |  | "units of (short) beacon interval" is used to define the listen interval. This is not a correct specification of the time unit as "(short) beacon interval" stands for "short beacon interval or beacon interval". Hence two contradicting units are given here. | Use an unambigeous time unit to specify the listen intervall. Replace "in unitis of (short) beacon interval" with "in TUs" | REVISED (MAC: 2015-03-12 00:56:23Z) Resoultion to CID 6131 resolves this CID. See the resolution for CID 6131 in document 15/266. | EDITOR |  |  |  | I | EDITOR: 2015-03-23 19:23:21Z | 4.3 | 2015-03-23 19:23 | EDITOR
6047 | MARC EMMELMANN | 207 | 4 | 8.4.2.198 | 165 | 5 | E | Y | 165.05 | 5 | 8.4.2.198 |  | V | Alfred Asterjadhi | 11-15/0303r1 |  | Value of Sounding Option is important. Use equals instead of is (or use "is equal to"); Same issue in next cls. | is --> equals | REVISED (MAC: 2015-03-08 22:45:05Z) For consistency propose the use of “is equal to”. TGah editor to insert “equal to” in P165L5. | EDITOR |  |  |  | I | EDITOR: 2015-03-23 19:05:17Z | 4.3 | 2015-03-23 19:05 | EDITOR
6048 | MARC EMMELMANN | 207 | 4 | 24.3.8.2.2.1.4 | 442 | 11 | T | Y | 442.11 | 11 | 24.3.8.2.2.1.4 |  | A | Eugene Baik | 11-15/0270r1 |  | When the Aggregation bit is set to 0, --> here, setting the Aggregation bit is not the focus but testing / checking if the Aggregation bit has a value of01. | Change "When the Aggregation bit is set to 0," to "When the Aggregation bit is equalt to 0" | ACCEPTED (PHY: 2015-03-09 00:07:35Z) Instruction to Editor: Please change the sentence on P.L. 442.11 from “When the Aggregation bit is set to 0” to “When the Aggregation bit is equal to 0”. Make the same change to P.L. 434.12 for 2MHz Short SIG. | EDITOR |  |  |  | I | EDITOR: 2015-03-23 18:18:22Z | 4.3 | 2015-03-23 18:18 | EDITOR
6049 | MARC EMMELMANN | 207 | 4 | 24.3.8.2.2.1.4 | 442 | 13 | T | Y | 442.13 | 13 | 24.3.8.2.2.1.4 |  | A | Eugene Baik | 11-15/0270r1 |  | When the Aggregation bit is set to 1, --> here, setting the Aggregation bit is not the focus but testing / checking if the Aggregation bit has a value of 1. | Change "When the Aggregation bit is set to 1," to "When the Aggregation bit is equalt to 1" | ACCEPTED (PHY: 2015-03-09 00:07:45Z) Instruction to Editor: Please change the sentence on P.L. 442.11 from “When the Aggregation bit is set to 1” to “When the Aggregation bit is equal to 1”. Make the same change to P.L. 434.14 for 2MHz Short SIG. | EDITOR |  |  |  | I | EDITOR: 2015-03-23 18:18:36Z | 4.3 | 2015-03-23 18:19 | EDITOR
6050 | MARC EMMELMANN | 207 | 4 | 24.3.8.3.4 | 455 | 43 | T | Y | 455.43 | 43 | 24.3.8.3.4 |  | A | Eugene Baik | 11-15/0270r1 |  | When the Aggregation bit is set to 0, --> here, setting the Aggregation bit is not the focus but testing / checking if the Aggregation bit has a value of01. | Change "When the Aggregation bit is set to 0," to "When the Aggregation bit is equalt to 0" | ACCEPTED (PHY: 2015-03-09 00:07:57Z) Instruction to Editor: Please change the sentence on P.L. 455.43 from “When the Aggregation bit is set to 0” to “When the Aggregation bit is equal to 0”. | EDITOR |  |  |  | I | EDITOR: 2015-03-23 18:19:22Z | 4.3 | 2015-03-23 18:19 | EDITOR
6051 | MARC EMMELMANN | 207 | 4 | 24.3.8.3.4 | 455 | 46 | T | Y | 455.46 | 46 | 24.3.8.3.4 |  | A | Eugene Baik | 11-15/0270r1 |  | When the Aggregation bit is set to 1, --> here, setting the Aggregation bit is not the focus but testing / checking if the Aggregation bit has a value of 1. | Change "When the Aggregation bit is set to 1," to "When the Aggregation bit is equalt to 1" | ACCEPTED (PHY: 2015-03-09 00:08:09Z) Instruction to Editor: Please change the sentence on P.L. 455.46 from “When the Aggregation bit is set to 1” to “When the Aggregation bit is equal to 1”. | EDITOR |  |  |  | I | EDITOR: 2015-03-23 18:19:28Z | 4.3 | 2015-03-23 18:19 | EDITOR
6052 | MARC EMMELMANN | 207 | 4 | 10.3.8.1 | 353 | 23 | T | Y | 353.23 | 23 | 10.3.8.1 |  | A | Zander Lei | 11-15/0277r0 |  | The sentence starting with "An S1G STA with ..." provides redundant and unecessary information as the definition of CCA STA and CCA AP provides exactly this information | Delete sentence starting from "An SIG STA with ..." | ACCEPTED (MAC: 2015-03-08 22:38:39Z) Instruction to TGah editor: Please remove the last sentence (in lines 23-25, page 353) of the 1st paragraph of 10.3.8.1, as suggested by the commenter. | EDITOR |  |  |  | I | EDITOR: 2015-03-23 18:44:50Z | 4.3 | 2015-03-23 18:45 | EDITOR
6053 | Eugene Baik | 207 | 4 | 24.2.2 | 395 | 51 | T | N | 395.51 | 51 | 24.2.2 |  | A | Mingguang Xu | 11-15/0394r2 |  | The entries for FORMAT is S1G_DUP_2M and AGGREGATION is AGGREGATED is repeated. Same with corresponding entry for S1G_DUP_1M. | Change AGGREGATED to NOT_AGGREGATED, and in the description box change "packet duration in number of symbols" to "packet duration in number of octets". | ACCEPTED (PHY: 2015-03-11 23:46:04Z) See the instructions for Editor below with doc #:11-15/0394r2. | EDITOR |  |  |  | I | EDITOR: 2015-03-23 21:20:14Z | 4.3 | 2015-03-23 21:20 | EDITOR
6054 | Eugene Baik | 207 | 4 | E.1 | 587 | 1 | T | N | 587.01 | 1 | E.1 |  | J | Eugene Baik | 11-15/0270r1 |  | China has available spectrum in 600MHz that is usable for 11ah | Consider adding operating class and channelization to Annex E for 600 MHz portion of Chinese spectrum | REJECTED (PHY: 2015-03-09 00:08:50Z) It is not entirely clear what the regulatory status of 600MHz bands within China is at the current moment. 11ah channelization can be added and Annex E tables can be updated once regulations become more clear. | EDITOR |  |  |  | N | The resolution resulted in no changes to the document. | 4.3 | 2015-03-23 18:23 | EDITOR
6055 | Eugene Baik | 207 | 4 | 24.3.9.12.2 | 469 | 47 | T | N | 469.47 | 47 | 24.3.9.12.2 |  | A | Eugene Baik | 11-15/0270r1 |  | PHY clauses describe how to construct DUPed long preambles, even though MAC does not allow for them or have use for them. | Remove PHY descriptions for constructing 4, 8, 16MHz DUPed transmissions using 2MHz Long preamble | ACCEPTED (PHY: 2015-03-09 00:08:19Z) Instruction to Editor: Please see editing instructions for CID 6055 in 11-15/0270r1. | EDITOR |  |  |  | M | EDITOR: 2015-03-23 18:20:48Z - Followed the instructions to the editor given in 11-15/0270r1, i.e., "REVISED" instead of following an "Accepted" resolution. | 4.3 | 2015-03-23 18:22 | EDITOR
6056 | Eugene Baik | 207 | 4 | 24.3.4.2 | 406 | 19 | T | N | 406.19 | 19 | 24.3.4.2 |  | A | Eugene Baik | 11-15/0270r1 |  | The term LONG_GI is undefined and should not be used to describe the regular 8us GI | Remove term LONG_GI when describing a regular 8us GI, or a 2x8us double GI (for LTF) | ACCEPTED (PHY: 2015-03-09 00:07:21Z) Instruction to Editor: Please remove/strikeout the phrase “(LONG_GI)” from P.L. 406.19 and all other instances in 24.3.4.2. Additionally, on P.L. 406.45, change sentence “Prepend a GI (2 x LONG_GI)” to “Prepend a GI of 16us in duration”. Repeat this change for P.L. 409.63, P.L. 412.7 | EDITOR |  |  |  | MR | EDITOR: 2015-03-23 18:15:23Z - Applied the proposed changes throughout 24.3.4 (not only 24.3.4.2) as there were identical occurrences of the same term in other subclauses of 24.3.4. | 4.3 | 2015-03-23 18:18 | EDITOR
6057 | SHOUKANG ZHENG | 207 | 4 | 9.3.2.4a | 238 | 45 | T | N | 238.45 | 45 | 9.3.2.4a |  | V | Alfred Asterjadhi | 11-15/0266r1 |  | The text is not accurate for the case that the received PPDU is identified as member PPDU based on PHY header information and is further identified as non-member PPDU based on MAC header information. If the STA resets its RID counter due to that the received PPDU is classified as a member PPDU when the RX-START.indication primitive corresponding to that PPDU is received, it can't recover the current RID counter for the case that the current RID counter is larger than the new value when the information contained in a valid MAC header (i.e., A1 and/or A2 fields) from an MPDU carried in the received PPDU is further used to determine that the received PPDU is a non-member PPDU. | Add the following text to the end of first sentence, "except for the case that the information contained in a valid MAC header (i.e., neither A1 nor A2 field contain a MAC address that corresponds to a STA that is a member of the same BSS as known at the STA) from an MPDU carried in the received PPDU is used to change the classification of the PPDU to a non-member PPDU." | REVISED (MAC: 2015-03-12 00:43:54Z) Agree in principle with the commenter. Please note that nothing forbids a STA that intends to use additional information from the MAC header to store the value of the RID counter so that if a reset occurs it can obtain the old value. To make this clear we added this clarification. Tgah editor to make the changes shown in 11-15/0266r1 under all headings that include CID 6057. | EDITOR |  |  |  | I | EDITOR: 2015-03-23 17:10:42Z | 4.3 | 2015-03-23 17:11 | EDITOR
6058 | SHOUKANG ZHENG | 207 | 4 | 9.3.2.4a | 239 | 11 | T | N | 239.11 | 11 | 9.3.2.4a |  | J | Alfred Asterjadhi | 11-15/0266r1 |  | For the case that the received PPDU is a non-member PPDU and contains a Duration field for NAV setting but the Duration field value is smaller than the RID counter at the end of the PSDU that is carried in the received PPDU, the text is not correct for the case that the NAV counter is smaller than RID counter. | Change to "The RID counter shall start at the end of the received S1G PPDU which contains the PSDU, except when the PPDU either contains a valid nonzero Duration field that updates the NAV if the PPDU is a member PPDU or contains a valid nonzero Duration field that updates the NAV and is larger than the RID counter if the PPDU is a non-member PPDU, as described in 9.3.2.4 (Setting and resetting the NAV) or it is intended to the S1G STA in which cases the RID shall be reset." | REJECTED (MAC: 2015-03-12 00:45:01Z) The comment fails to identify a technical issue. RID is the second virtual carrier sensing mechanism that provides protection in those cases when NAV fails to do so (i.e., if a frame contains a NAV setting value then the RID counter is reset because the NAV is set). This concept has been discussed in the TG and incorporated in the draft since D0.2 of 11ah spec while the paragraph to which the comment refers to has had no changes since D2.0. | EDITOR |  |  |  | N | The resolution resulted in no changes to the document. | 4.3 | 2015-03-23 17:14 | EDITOR
6059 | SHOUKANG ZHENG | 207 | 4 | 8.4.2.6 | 114 | 61 | T | N | 114.61 | 61 | 8.4.2.6 |  | A | Shoukang Zheng | 11-15/0279r0 |  | Since there could be more than one TIM element with the same page index, the text of "If the value of the Page Slice Number subfield is 31, then the entire page indicated by the Page Index subfield value is encoded in the Partial Virtual Bitmap field." is not accurate. | Add the text to the end of the sentence (L63P114), " of the TIM elements with the same page index". | ACCEPTED (MAC: 2015-03-08 22:41:12Z) | EDITOR |  |  |  | I | EDITOR: 2015-03-23 18:50:57Z | 4.3 | 2015-03-23 18:53 | EDITOR
6060 | Mitsuru Iwaoka | 207 | 4 | 8.8.1 | 202 | 54 | E | N | 202.54 | 54 | 8.8.1 |  | A | Alfred Asterjadhi | 11-15/0303r1 |  | "short MAC header" and "short MAC frame" are obsolete. See CID 5277 of LB205. | Replace "short MAC" with "PV1 MAC" throughout the draft (P93L52, P93L54, P93L63, P93L64, P94L1, P202L54, P202L60, P202L63, P203L48, P203L61,P205L61,P207L5, P207L7, and P554L8) | ACCEPTED (MAC: 2015-03-08 22:46:10Z) | EDITOR |  |  |  | I | EDITOR: 2015-03-23 19:06:13Z | 4.3 | 2015-03-23 19:06 | EDITOR
6061 | Mitsuru Iwaoka | 207 | 4 | 8.8.1 | 202 | 52 | E | N | 202.52 | 52 | 8.8.1 |  | A | Alfred Asterjadhi | 11-15/0303r1 |  | "short frame", "short data frame", "short QoS data frame", "short control frame" and "short management frame" are obsolete. See CID 5277 of LB205. | Replace "short frame" with "PV1 frame" throughout the draft (P73L29, P88L18, P88L20, P202L52, P202L60, P202L63, P202L64, P203L37, P203L50, P203L51, P203L56, P204L16, P204L20, P204L23, P204L57, P204L58-63, P205L1, P205L12, P205L13, P205L16, P205L56, P206L1, P206L10, P206L15, P206L22, P206L31, P206L39, P207L1-2, P521L30, P525L6, P534L22, and P534L26). Replace "short data frame" with "PV1 QoS Data frame" throughout the draft (P206L36, P207L31, P521L47, P525L33, P529L7, and P529L17). Replace "short QoS data" with "PV1 QoS data " throughout the draft (P204L57, P204L63, P205L3, P205L25, and P205L31). Replace "short control frame" with "PV1 Control frame" throughout the draft (P204L1-2, P204L62, P205L5-6, P207L34, P208L1, P208L4, P208L5, P208L16, P208L18, P208L21, and P208L40). Replace "short management frame" with "PV1 Management frame" throughout the draft (P205L8-9, P207L32, P211L16, P380L26, P280L28, and P380L36). | ACCEPTED (MAC: 2015-03-08 22:46:04Z) | EDITOR |  |  |  | I | EDITOR: 2015-03-23 19:05:42Z | 4.3 | 2015-03-23 19:06 | EDITOR
6062 | Mitsuru Iwaoka | 207 | 4 | 8.3.3.5 | 95 | 5 | E | N | 95.05 | 5 | 8.3.3.5 |  | A | Alfred Asterjadhi | 11-15/0303r1 |  | "dot11ShortMACHeaderOptionImplemented"is obsolete. See CID 5277 of LB205. | Replace "dot11ShortMACHeaderOptionImplemented" with "dot11PV1MACHeaderOptionImplemented" throughout the draft (P95L5, P96L20, P97L5, P98L20, P551L20,P553L64, and P575L57) | ACCEPTED (MAC: 2015-03-08 22:43:39Z) | EDITOR |  |  |  | I | EDITOR: 2015-03-23 19:02:33Z | 4.3 | 2015-03-23 19:03 | EDITOR
6063 | Mitsuru Iwaoka | 207 | 4 | 4.3.13a.1 | 10 | 33 | G | N | 10.33 | 33 | 4.3.13a.1 |  | V | Zander Lei | 11-15/0278r2 |  | It is better to state that an S1G STA does not support mesh (MBSS). | Insert the following text as the last paragraph of 4.3.13a.1. An S1G STA does not support mesh BSS (MBSS). | REVISED (MAC: 2015-03-08 22:40:37Z) Agreed in principle. TGah editor to make the changes as shown in 11-15/0278r2 under the heading of CID 6063 | EDITOR |  |  |  | I | EDITOR: 2015-03-23 18:48:48Z | 4.3 | 2015-03-23 18:49 | EDITOR
6064 | Mitsuru Iwaoka | 207 | 4 | 10.1.3.10.2 | 341 | 1 | T | N | 341.01 | 1 | 10.1.3.10.2 |  | V | Yongho Seok | 11-15/0275r2 |  | The IBSS functionality of S1G STA specified in this draft is not complete. To support IBSS, at least following modifications are necessary; 1) Modify 10.1.2.2 (TSF for an IBSS), 10.1.3.5 (Beacon generation in an IBSS), and (10.2.3 Power management in an IBSS) to use the S1G Beacon. 2) Modify 10.1.3.5 (Beacon generation in an IBSS) to support TSBTT or modify 10.1.3.10.2 (Generation of S1G Beacon frames) to prohibit TSBTT in the IBSS. 3) It is necessary to specify that NDP CMAC frames and some PV1 frames (e.g. Type 1 data frames) cannot be used in the IBSS as Association ID (AID) is not available in the IBSS. 4) Modify 10.48 (S1G BSS operation) to add the IBSS support. 5) Modify Annex B (PICS) to add the capabilities necessary for the IBSS support (CF2.2). | Add the necessary modification as in the comment, or delete the support of IBSS for the S1G STA. | REVISED (MAC: 2015-03-08 22:35:28Z) Agree in principle. In IBSS, TSBTT is not used to simplify the protocol of S1G STA. And, Header Compression frames, PV1 frames NDP CMAC is not suppored in S1G IBSS. Tgah editor to make the changes shown in 11-15/0275r2 under all headings that include CID 6064. | EDITOR |  |  |  | I | EDITOR: 2015-03-23 18:30:08Z | 4.3 | 2015-03-23 18:30 | EDITOR
6065 | Mitsuru Iwaoka | 207 | 4 | 9.20a | 269 | 7 | T | N | 269.07 | 7 | 9.20a |  | V | Yongho Seok | 11-15/0275r2 |  | DFS (dynamic frequency selection) is only applicable to 5 GHz band. DO (DFS Owner) is not exist in S1G. | Delete the following text at P269L7; "or from the DO of the IBSS of which it is a member". | REVISED (MAC: 2015-03-08 22:35:12Z) Agree in principle. DFS Owner does not exist in S1G band. But, in this sentence, a DO represents a STA transmitting a beacon in IBSS. TGah editor replace “from the DO of the IBSS” to “from the STA transmitting a Beacon of the IBSS”. | EDITOR |  |  |  | I | EDITOR: 2015-03-23 18:29:53Z | 4.3 | 2015-03-23 18:30 | EDITOR
6066 | Mitsuru Iwaoka | 207 | 4 | 9.47.2 | 305 | 60 | T | N | 305.6 | 60 | 9.47.2 |  | V | Alfred Asterjadhi | 11-15/0303r1 |  | The first paragraph of 9.47.2 is a bit confusing. The first, second, and the last sentence specify how a transmitting STA signals the Response Indication. However, the 3rd sentence (The reception of ...) describe how the recipient STA recognizes the Response Indication. Table 9-1a clearly specifies that the RESPONSE_INDICATION value of NDP Block Ack is No Response, it is not necessary to describe the Response Indication value of the NDP Block Ack here. Also, in a BDT exchange, the Response Indication of NDP PS-Poll-Ack is always Long Response. It is not necessary to specify how No Response is signaled for NDP PS-Poll-Ack frame. | 1) Delete the following 3rd sentence (P306L1): "The reception of NDP BlockAck signals a Response Indication of No Response." 2) Replace "NDP (PS-Poll-)Ack" with "NDP Ack" in the second sentence (P306L1). 3) Rewrite this paragraph using active voice as follows: "Throughout this subclause, an S1G STA signals a Response Indication of Long Response by setting the TXVECTOR's parameter RESPONSE_INDICATION to Long Response for non-NDP frames and by setting the Idle Indication field to 1 and the Duration field to 0 for NDP (PS-Poll-)Ack frame. The S1G STA signals Response Indication of No Response by setting the TXVECTOR's parameter RESPONSE_INDICATION to No Response for non-NDP frames or by setting the Idle Indication field to 0 and the Duration field to 0 for NDP Ack frames. The S1G STA signals Response Indication of Normal Response by setting the TXVECTOR's parameter RESPONSE_INDICATION to Normal Response for non-NDP frames." | REVISED (MAC: 2015-03-08 22:50:15Z) Agree in principle with most of the proposed changes (except for item 2). Please note that the NDP PS-Poll-Ack can signal either long response or no response as indicated by 9.3.2.4a. Please refer to P238L22. TGah editor to make the changes shown in 11-15/0303r1 under all headings that include CID 6066. | EDITOR |  |  |  | I | EDITOR: 2015-03-23 19:10:12Z | 4.3 | 2015-03-23 19:10 | EDITOR
6067 | Mitsuru Iwaoka | 207 | 4 | 8.4.2.6 | 117 | 38 | E | N | 117.38 | 38 | 8.4.2.6 |  | A | Shoukang Zheng | 11-15/0279r0 |  | According to the 802.11 Style Guide (11-09/1034r9) subclause 2.12 (Hyphenation), "nonzero" should be used. See CID 5403 of LB205. | Replace the following occurrences of "non-zero" by "nonzero". - P117L38 - P370L9 | ACCEPTED (MAC: 2015-03-08 22:41:17Z) | EDITOR |  |  |  | I | EDITOR: 2015-03-23 18:51:32Z | 4.3 | 2015-03-23 18:53 | EDITOR
6068 | Mitsuru Iwaoka | 207 | 4 | 8.4.2.197.2 | 154 | 4 | T | N | 154.04 | 4 | 8.4.2.197.2 |  | J | Yongho Seok | 11-15/0400r2 |  | The COLOR subfield shall be located in the S1G Operation element, not in the S1G Capabilities element as the COLOR is a parameter signaled by an AP. If the COLOR subfield is located in the S1G Capabilities element, the value of COLOR is fixed when the AP starts the BSS. The AP cannot notice associated STAs a change of the value of COLOR (See. 10.47). If the AP performs channel switching, the current value of COLOR may be already used by OBSSs in the new channel, and the merit of COLOR may be lost. | 1) Remove the COLOR subfield from the S1G Capabilities info field by: - Delete the COLOR subfield from Figure 8-575a26 and Table 8-258a5. - Reassign the Link Adaptation per Normal Control Response Capable subfield and change the size of the S1G Capabilities info field to 9 octets (Figure 8-575a25). 2) Add the COLOR subfield to the S1G Operation Information field as proposed in 11-15/252. 3) Modify the last paragraph of clause 9.20a (P269L14) as follows: "An AP shall include the value within the range 0 to 7 that it is using for the TXVECTOR parameter COLOR in non-1MHz, non-NDP frames in the COLOR subfield of the S1G Operation Information field of the S1G Operation element in all frames that contain that element." | REJECTED (MAC: 2015-03-12 00:03:30Z) The comment is misleading. Beacon and Probe Response frame can include the S1G Capabilities element. From Sub-clause 10.47, it does not say that only update on S1G Operation element is considered as a critical update. "An S1G AP can classify other changes in the S1G Beacon frame as critical updates and among these updates can be included those that are described in 10.2.2.17 (TIM Broadcast)." When the COLOR in the S1G Capabilities element has been updated, the AP can update the Change Sequence. In the other sense, a dynamic COLOR leads to increased complexity and may have adverse effects because STAs among other things may perform filtering based on the COLOR. | EDITOR |  |  |  | N | The resolution resulted in no changes to the document. | 4.3 | 2015-03-23 21:49 | EDITOR
6069 | Mitsuru Iwaoka | 207 | 4 | 8.4.2.209 | 180 | 29 | E | N | 180.29 | 29 | 8.4.2.209 |  | A | Mitsuru Iwaoka | 11-15/0252r2 |  | The S1G Operation Information is specified as field in Figure 8-575a52 and as subfield in Table 8-258a16. | Change the title of Table 8-258a16 to "S1G Operation Information field". - P132L44 - P180L29 and L33 - P181L1 - P365L48 and L50 - P366L33 | ACCEPTED (MAC: 2015-03-12 00:35:20Z) | EDITOR |  |  |  | I | EDITOR: 2015-03-20 22:56:29Z | 4.3 | 2015-03-20 22:56 | EDITOR
6070 | Mitsuru Iwaoka | 207 | 4 | 8.4.2.209 | 180 | 24 | T | N | 180.24 | 24 | 8.4.2.209 |  | V | Mitsuru Iwaoka | 11-15/0252r2 |  | In 8.4.1.36 (Operating Class) of the P802.11mc D4.0, size of Operating Class field is 1 octet. | Change the size of the Operating Class subfield of Figure 8-575a52 to 1 octet, and reduce the size of the S1G Operation Information field by 1 octet. | REVISED (MAC: 2015-03-12 00:35:09Z) Tgah editor to make the changes shown in 11-15/0252r2 under all headings that include CID 6070. | EDITOR |  |  |  | I | EDITOR: 2015-03-20 22:53:06Z | 4.3 | 2015-03-20 22:53 | EDITOR
6071 | Mitsuru Iwaoka | 207 | 4 | 8.4.2.209 | 180 | 20 | T | N | 180.2 | 20 | 8.4.2.209 |  | V | Mitsuru Iwaoka | 11-15/0252r2 |  | Both a Channel Center Frequency subfield and a Primary Channel Number subfield are necessary to specify the position of the primary channel in the S1G non-SST BSS channels. For example, a VHT STA gets the primary channel information from the HT Operation element, and has the Channel Center Frequency Segment 0/1 subfields in the VHT Operation element (See 8.4.2.158 of P802.11mc D4.0). | Add the Channel Center Frequency subfield to the S1G Operation Information field as proposed in 11-15/252. | REVISED (MAC: 2015-03-12 00:34:59Z) TGah editor to make the changes shown in 11-15/0252r2 under all headings that include CID 6071. | EDITOR |  |  |  | I | EDITOR: 2015-03-20 22:52:39Z | 4.3 | 2015-03-20 22:53 | EDITOR
6072 | Mitsuru Iwaoka | 207 | 4 | 8.4.2.160 | 132 | 43 | T | N | 132.43 | 43 | 8.4.2.160 |  | V | Mitsuru Iwaoka | 11-15/0252r2 |  | As specified in 10.48.3, the primary channel after the switch is announced in the New Channel Number field in the Extended Channel Switch Announcement element or Extended Channel Switch Announcement frame. The New Channel Center Frequency Segment 0 subfield of the Wide Bandwidth Channel Switch element shall indicate the Channel Center Frequency after the switch. | Replace "Primary Channel Number" with "Channel Center Frequency" in the last paragraph. See 11-15/252 also. | REVISED (MAC: 2015-03-12 00:34:45Z) TGah editor to make the changes shown in 11-15/0252r2 under all headings that include CID 6072. | EDITOR |  |  |  | I | EDITOR: 2015-03-20 22:50:53Z | 4.3 | 2015-03-20 22:51 | EDITOR
6073 | Mitsuru Iwaoka | 207 | 4 | 8.4.2.198 | 163 | 25 | T | N | 163.25 | 25 | 8.4.2.198 |  | A | Alfred Asterjadhi | 11-15/0303r1 |  | As 2 octet length channel activity schedules and 4 octet length channel activity schedules can be mixed, length of Channel Activity Schedule subfield can be (N1 x 2 + N2 x 4), N = N1 + N2. | 1) Replace "N├ù2 or N├ù4" with "variable" in Figure 8-575a29. 2) Modify the third paragraph (P163L32 "N is the number..." ) as follows: "Channel Activity Schedule subfield contains one or more channel activity schedules." | ACCEPTED (MAC: 2015-03-08 22:44:38Z) | EDITOR |  |  |  | M | EDITOR: 2015-03-23 19:03:53Z - Added "The" at the start of the sentence "The Channel Activity…" to make it grammatically consitent. | 4.3 | 2015-03-23 19:05 | EDITOR
6074 | Mitsuru Iwaoka | 207 | 4 | 8.4.2.198 | 164 | 16 | T | N | 164.16 | 16 | 8.4.2.198 |  | J | Matthew Fischer | 11-15/0393r3 |  | The description of the Maximum Transmission Width field (P164L16) states that the maximum PPDU bandwidth permitted by the AP for a transmission cannot exceed the BSS operating channel width. The second paragraph of 9.49.1 (P310L27) specifies that the BSS operating channel width of the SST BSS is less than or equal to 2 MHz. Thus, an SST STA cannot transmit wider than 2 MHz and can be limited by the SST Channel Unit field of the most recently received SST Operation element. The Maximum Transmission Width subfield is not necessary. The same issue exists in the Channel Indication subfield in the RAW Assignment field of the RPS element (Figure 8-575a7) as 9.22.5.1 specifies that the Channel Indication subfield is used to indicate on which channel(s) the SST STA(s) that are granted access to the RAW (P276L32). | 1) Remove the Maximum Transmission Width field from Figure 8-575a7(P138L5), Figure 8-575a30 (P163L40), and Figure 8-575a31 (P164L55). 2) Remove Table 8-258a7 (P164L26) and description of the Maximum Transmission Width subfield (P164L15 to L23 and P165L17 to L19). 3) Remove "Maximum Transmission Width, " from the last sentence in P137L60. 4) Replace "Maximum Transmission Width" with "minimum width channel" in P163L59. 5) Remove "and Maximum Transmission Width" in P164L6 and P164L12. 6) Modify the 9th bullet of 9.7.5.7 (P253L38) as follows: "Additionally, the value of the CH_BANDWIDTH parameter for a transmission by an S1G STA that is operating as an SST STA is limited by the SST Channel Unit field of the SST Operation element (see 9.49 (Subchannel Selective Transmission (SST))) and 9.22.5 (Restricted Access Window (RAW) Operation)." 7) Replace following text at P313L25: "The STA shall not transmit frames on the indicated allowed SST channels with a bandwidth that is greater than the Maximum Transmission Width specified in the SST element." with "The SST STA shall not transmit frames with a bandwidth wider than the SST Channel Unit field of the SST Operation element." | REJECTED (MAC: 2015-03-12 00:10:10Z) while it is true that the maximum width is restricted within an S1G SST BSS to the width of the BSS, it is not restricted in this manner in a BSS that is not an S1G SST BSS and in that case, the Max TX Width field is used to determine the maximum PPDU width. | EDITOR |  |  |  | N | The resolution resulted in no changes to the document. | 4.3 | 2015-03-23 20:57 | EDITOR
6075 | Mitsuru Iwaoka | 207 | 4 | 9.49.2 | 313 | 26 | E | N | 313.26 | 26 | 9.49.2 |  | A | Matthew Fischer | 11-15/0393r3 |  | A bandwidth is "wider", not "greater". | Replace "greater" with "wider". | ACCEPTED (MAC: 2015-03-12 00:13:24Z) | EDITOR |  |  |  | I | EDITOR: 2015-03-23 21:09:34Z | 4.3 | 2015-03-23 21:10 | EDITOR
6076 | Mitsuru Iwaoka | 207 | 4 | 9.49.1 | 310 | 50 | E | N | 310.5 | 50 | 9.49.1 |  | V | Matthew Fischer | 11-15/0393r3 |  | An SST AP indicates activation of the SST operation by including the SST Operation element, not by the SST element. | Replace "SST element" by "SST operation element". | REVISED (MAC: 2015-03-12 00:13:11Z) Tgah editor to change “An SST STA is an S1G STA that is associated with an SST AP and that chooses a subset of the operating channels enabled for SST operation on which to operate in the BSS, when SST operation is activated by the AP as indicated in the SST element.” To “An SST STA is an S1G STA that is associated with an SST AP and that chooses a subset of the operating channels enabled for SST operation on which to operate in the BSS, when SST operating channels are activated by the AP as indicated in the SST element” | EDITOR |  |  |  | I | EDITOR: 2015-03-23 21:09:23Z | 4.3 | 2015-03-23 21:09 | EDITOR
6077 | Mitsuru Iwaoka | 207 | 4 | 9.22.5.1 | 276 | 32 | T | N | 276.32 | 32 | 9.22.5.1 |  | V | Matthew Fischer | 11-15/0393r3 |  | In 9.49, SST operation is allowed in the Periodic RAW but not allowed in the non-Periodic RAW. However, 9.22.5 does not specify the such restriction. | Restrict SST operation only for Periodic RAW in the subclause 99.22.5, or allow SST operation for non-Periodic RAW in the subclause 9.49. | REVISED (MAC: 2015-03-12 00:10:45Z) Tgah editor to change the 4th paragraph of 9.49.1 to read as shown: “An SST AP is an S1G AP with dot11SelectiveSubchannelTransmissionPermitted equal to true. During aperiodic SST operation, an SST AP indicates the set of enabled SST operating channels in an SST Operation element. During aperiodic SST operation, an SST AP indicates the subset of SST channels that SST STAs are allowed to access during a beacon interval or short beacon interval in the SST element that is transmitted in the S1G Beacon frame that initiates the beacon interval or short beacon interval and/or in the Channel Indication subfield of RPS elements that include SST STAs in the RAW group. During periodic SST operation, an SST AP indicates the subset of SST channels that SST STAs are allowed to access during a beacon interval or short beacon interval in an RPS element that has a value of 1 in the Periodic RAW Indication subfield. – Tgah editor to add two sentences to the first paragraph of 9.49.2 D4.0 as follows: “The S1G AP may include the RPS element in S1G Beacon frames to signal additional channels allowed for SST operation within specific RAWs. The channels which are allowed for SST operation in the RPS element can be different from the channels allowed for SST operation in the SST element.” | EDITOR |  |  |  | M | EDITOR: 2015-03-23 20:58:30Z - Incorporated the proposed changes as instructed but merging the proposed changes with those of other CIDs: 6094, 6096, 6131, 6134. Please review carefully. | 4.3 | 2015-03-23 21:00 | EDITOR
6078 | Mitsuru Iwaoka | 207 | 4 | 9.49.1 | 310 | 38 | T | N | 310.38 | 38 | 9.49.1 |  | J | Matthew Fischer | 11-15/0393r3 |  | It is not clear whether a TWT STA can access SST channel(s) or not. 9.49.1 seems to not allow the TWT STA to access SST channels, but 9..44.1 seems to allow. | Add the description that the TWT Channel field of the TWT element corresponds to the SST channels in the SST BSS. | REJECTED (MAC: 2015-03-12 00:12:33Z) There is no need to create additional language – the rules for TWT STA primary channel operation are clearly stated in TWT STA subclause 9.44. For non-primary channel operation, the TWT STA is required to obey the SST rules as stated at the end of 9.44.1 | EDITOR |  |  |  | N | The resolution resulted in no changes to the document. | 4.3 | 2015-03-23 21:07 | EDITOR
6079 | Mitsuru Iwaoka | 207 | 4 | 3.2 |  |  | T | N |  |  | 3.2 |  | V | Yongho Seok | 11-15/0268r1 |  | SST channel is used without definition. | Add the definition of SST channel in the subclause 3.2. | REVISED (MAC: 2015-03-08 22:27:27Z) Agree in principle to add the definition of SST channel. TGah editor to make the changes shown in 11-15/0268r1 under all headings that include CID 6079. | EDITOR |  |  |  | I | EDITOR: 2015-03-23 17:20:55Z | 4.3 | 2015-03-23 17:21 | EDITOR
6080 | Stephen McCann | 207 | 4 | 4.3.13a.1 | 10 | 21 | T | Y | 10.21 | 21 | 4.3.13a.1 |  | V | Zander Lei | 11-15/0278r2 |  | This paragraph does not make sense. I'm not exactly sure what it is trying to say. | Reverting the text to something similar to the version in D3.0 may help. Change "Most S1G features enable either reduction the energy consumption of an STA or increase of the achievable range between an S1G AP and an S1G non-AP STA" to "Most S1G features enable either reduction of the energy consumption of a STA or increase the achievable range between an S1G AP and an S1G non-AP STA". | REVISED (MAC: 2015-03-08 22:40:06Z) Agreed in principle. The identified line no. should be “27” instead of “21”. TGah editor to make the changes as shown in 11-15/0278r2 under the heading of CID 6080 | EDITOR |  |  |  | I | EDITOR: 2015-03-23 18:48:23Z | 4.3 | 2015-03-23 18:48 | EDITOR
6081 | Robert Stacey | 207 | 4 | 8.2.4.1.1 | 74 | 26 | E | N | 74.26 | 26 | 8.2.4.1.1 |  | V | Alfred Asterjadhi | 11-15/0303r1 |  | Duplicate listing of field names present in figure | Remove field enumeration. Figure is sufficiently clear. | REVISED (MAC: 2015-03-08 22:42:57Z) Agree in principle with the comment. Proposed resolution is inline with the suggested change. TGah editor to make the changes shown in 11-15/0303r1 under all headings that include CID 6081. | EDITOR |  |  |  | I | EDITOR: 2015-03-23 19:01:44Z | 4.3 | 2015-03-23 19:02 | EDITOR
6082 | Robert Stacey | 207 | 4 | 8.2.4.1.1 | 74 | 45 | E | N | 74.45 | 45 | 8.2.4.1.1 |  | V | Alfred Asterjadhi | 11-15/0303r1 |  | Duplicate listing of field names present in figure | Remove field enumeration. Figure is sufficiently clear. | REVISED (MAC: 2015-03-08 22:43:10Z) Agree in principle with the comment. Proposed resolution is inline with the suggested change. TGah editor to make the changes shown in 11-15/0303r1 under all headings that include CID 6082. | EDITOR |  |  |  | I | EDITOR: 2015-03-23 19:01:50Z | 4.3 | 2015-03-23 19:02 | EDITOR
6083 | Robert Stacey | 207 | 4 |  | 81 | 4 | T | N | 81.04 | 4 |  |  | V | Liwen Chu | 11-15/0389r1 |  | The term "Broadcasting AID" is not defined. | Define broadcasting AID. Alternatively, identify the exact condition under wich B0-13 is set to 0. | REVISED (MAC: 2015-03-12 00:36:53Z) TGah editor changes “Broadcasting AID for S1G, reserved in not S1G” to “AID 0 is used for broadcast transmission in S1G PPDU, reserved in not S1G PPDU”. | EDITOR |  |  |  | I | EDITOR: 2015-03-23 20:46:56Z | 4.3 | 2015-03-23 20:47 | EDITOR
6084 | Robert Stacey | 207 | 4 |  | 81 | 4 | T | N | 81.04 | 4 |  |  | V | Liwen Chu | 11-15/0389r1 |  | "for S1G" and "not S1G" is imprecise (S1G as a term is undefined) | Clarify. S1G STA? S1G PPDU? | REVISED (MAC: 2015-03-12 00:36:42Z) See Comment 6083. | EDITOR |  |  |  | I | EDITOR: 2015-03-23 20:46:53Z | 4.3 | 2015-03-23 20:47 | EDITOR
6085 | Robert Stacey | 207 | 4 |  | 82 | 6 | T | N | 82.06 | 6 |  |  | V | Liwen Chu | 11-15/0389r1 |  | During 11ac development, B1 was reserved so that we could change the format of the HT Control field (again) in future. Why is it necessary that an S1G STA set this to 1? As far as I can make out, this would always be set to 1 when transmitted in an S1G PPDU. So it carries no additional information beyond what is available by virtue of the PPDU in which the field is carried. | Keep this field Reserved and remove the inserted sentence at P82L15. | REVISED (MAC: 2015-03-12 00:37:08Z) Discussion: The commenter is right: VHT variant HT Control field in 5GHz band and S1G band can have different definition without the help of S1G subfield. TGah editor make changes shown in 11-15/0389r1 under the headings that includes CID 6085 | EDITOR |  |  |  | I | EDITOR: 2015-03-23 20:48:24Z | 4.3 | 2015-03-23 20:48 | EDITOR
6086 | Robert Stacey | 207 | 4 |  | 93 | 47 | T | N | 93.47 | 47 |  |  | V | Liwen Chu | 11-15/0389r1 |  | This paragraph contains behavioral statements that do not belong in the Frame formats section. | How to derive the DA when this field is not present is behvioral and should not be present in the Frame formats clause. Move to behavioral clause" 9.12 A-MSDU operation" sounds like a good place. | REVISED (MAC: 2015-03-12 00:37:20Z) TGah Editor makes changes shown in 11-15/0389r1 under the headings that includes CID 6086 | EDITOR |  |  |  | I | EDITOR: 2015-03-23 20:48:43Z | 4.3 | 2015-03-23 20:49 | EDITOR
6087 | Robert Stacey | 207 | 4 |  | 93 | 58 | T | N | 93.58 | 58 |  |  | V | Liwen Chu | 11-15/0389r1 |  | This paragraph contains behavioral statements that do not belong in the Frame formats section. | How to derive the SA when the SA field is not present is behavioral. Move to 9.12. | REVISED (MAC: 2015-03-12 00:37:44Z) TGah Editor makes changes shown in 11-15/0389r1 under the headings that includes CID 6087 | EDITOR |  |  |  | I | EDITOR: 2015-03-23 20:49:10Z | 4.3 | 2015-03-23 20:49 | EDITOR
6088 | Robert Stacey | 207 | 4 |  | 106 | 57 | T | N | 106.57 | 57 |  |  | V | Liwen Chu | 11-15/0389r1 |  | "It is reserved otherwise" It is not clear what the otherwise condition applies to. S1G STAs? | Clarify | REVISED (MAC: 2015-03-12 00:37:54Z) TGah editor change “it is reserved otherwise” to “For S1G STAs, it is reserved.” | EDITOR |  |  |  | I | EDITOR: 2015-03-23 20:49:29Z | 4.3 | 2015-03-23 20:49 | EDITOR
6089 | Robert Stacey | 207 | 4 |  | 142 | 50 | T | N | 142.5 | 50 |  |  | V | Jason Lee | 11-15/0310r1 |  | If the AP does not... The content of the field is not defined for the case where the AP does change the AID. | Define the field content when the AP does change the AID | REVISED (MAC: 2015-03-12 00:55:24Z) Agree with the commenter in principle. TGah Editor to make changes shown in 15/0310r1 | EDITOR |  |  |  | I | EDITOR: 2015-03-23 19:21:20Z | 4.3 | 2015-03-23 19:21 | EDITOR
6090 | Robert Stacey | 207 | 4 |  | 142 | 57 | T | N | 142.57 | 57 |  |  | V | Jason Lee | 11-15/0310r1 |  | A count does not have units | "the AID Switch Count field contains the number of (short) beacon intervals until..." or something to that effect. | REVISED (MAC: 2015-03-12 00:55:36Z) Tgah Editor to make changes shown in 15/0310r1 | EDITOR |  |  |  | I | EDITOR: 2015-03-23 19:22:30Z | 4.3 | 2015-03-23 19:23 | EDITOR
6091 | Robert Stacey | 207 | 4 |  | 143 | 27 | E | N | 143.27 | 27 |  |  | A | George Calcev | 11-15/ 0433r1 |  | "can be provided in" | "is optionally present in" | ACCEPTED (MAC: 2015-03-12 00:21:11Z) | EDITOR |  |  |  | I | EDITOR: 2015-03-23 21:51:21Z | 4.3 | 2015-03-23 21:51 | EDITOR
6092 | Robert Stacey | 207 | 4 |  | 237 | 11 | T | N | 237.11 | 11 |  |  | J | Alfred Asterjadhi | 11-15/0303r1 |  | "valid Duration field". Under what condition is a Duration field invalid? | Delete "valid" or claiify | REJECTED (MAC: 2015-03-08 22:48:52Z) The comment fails to identify a technical issue and is asking a question. The duration field is invalid when the FCS of the frame carrying the field fails. Please note that the same terminology is used in REVmc D3.0 as well in the beginning of this subclause: “A STA that receives at least one valid frame in a PSDU can update its NAV with the information from any valid Duration field in the PSDU.” | EDITOR |  |  |  | N | The resolution resulted in no changes to the document. | 4.3 | 2015-03-23 19:08 | EDITOR
6093 | Robert Stacey | 207 | 4 |  | 239 | 12 | T | N | 239.12 | 12 |  |  | J | Alfred Asterjadhi | 11-15/0303r1 |  | What is a "valid nonzero Duration field"? The subclause on Duration/ID field does not identify any invalid values. | Delete "valid" or claiify | REJECTED (MAC: 2015-03-08 22:49:01Z) The comment fails to identify a technical issue and is asking a question. The duration field is invalid when the FCS of the frame carrying the field fails. Please note that the same terminology is used in REVmc D3.0 as well in the beginning of this subclause: “A STA that receives at least one valid frame in a PSDU can update its NAV with the information from any valid Duration field in the PSDU.” | EDITOR |  |  |  | N | The resolution resulted in no changes to the document. | 4.3 | 2015-03-23 19:13 | EDITOR
6094 | Robert Stacey | 207 | 4 |  | 6 | 49 | E | N | 6.49 | 49 |  |  | V | Alfred Asterjadhi | 11-15/0266r1 |  | Not an abbreviation or acronym | Avoid a term like (short) beacon interval since parentheticals typically apply to the words preceding it. Maybe use "beacon interval" as the general term and have "short beacon interval" and "normal [or long] beacon interval" apply in specific instances. Term definitions belong in 3.2. | REVISED (MAC: 2015-03-12 00:41:55Z) Agree in principle with the comment. The proposed resolution is to account for the suggested change. Tgah editor to make the changes shown in 11-15/0266r1 under all headings that include CID 6094. | EDITOR |  |  |  | I | EDITOR: 2015-03-23 17:04:49Z | 4.3 | 2015-03-23 17:05 | EDITOR
6095 | Robert Stacey | 207 | 4 |  | 340 | 55 | T | N | 340.55 | 55 |  |  | J | Liwen Chu | 11-15/0389r1 |  | "shall include... as the first optional element". Which is it? "shall", i.e. mandatory, or "optional"? | Decide which it is and modify as appropriate. I suspect the intent was "If the element is present it shall be the first element". | REJECTED (MAC: 2015-03-12 00:38:04Z) Discussion: S1G Beacon Compatibility element is an option element in Optional Elements part in Figure 8-61. | EDITOR |  |  |  | N | The resolution resulted in no changes to the document. | 4.3 | 2015-03-23 20:50 | EDITOR
6096 | Robert Stacey | 207 | 4 |  |  |  | G | N |  |  |  |  | V | Alfred Asterjadhi | 11-15/0266r1 |  | (short) beacon interval vs short beacon interval vs beacon interval. The meaning these terms is very unclear. Sometimes one term is used, but then later in the same context another variant is used. For example, in 8.2.4.2.8 (More Data field) the term beacon interval is used at P77L40 but two paragraphs later the term (short) beacon interval is used at P77L54. None of the terms are defined. Prior to this amendment it was reasonably clear that beacon interval was the interval between beacons. I have no idea what new meanings are. Or the distinction between the terms. | Remove prefix (short) or short. The distinction between short beacon interval and a beacon interval does not appear to be relavant. If they are indeed different intervals, then clarification is required throughout. | REVISED (MAC: 2015-03-12 00:41:03Z) Agree in principle with the comment. The proposed resolution is to account for the suggested change. Tgah editor to make the changes shown in 11-15/0266r1 under all headings that include CID 6096. | EDITOR |  |  |  | I | EDITOR: 2015-03-23 16:59:46Z | 4.3 | 2015-03-23 17:00 | EDITOR
6097 | Robert Stacey | 207 | 4 |  | 375 | 19 | T | N | 375.19 | 19 |  |  | V | Alfred Asterjadhi | 11-15/0266r1 |  | "to obtain a fresh PN for each MPDU". This statement does not relate to the first part of the sentence. The first part of the sentence describes how the BPN is updated and not how the PN is formed. A fresh PN is obtained by virtue of the fact that the sequence number increases with each MSDU, the fragment number changes with each fragment of an MSDU and the BPN is changed according to the rules referenced above. All of these conditions are necessary. | Either delete "to obtain a fresh PN, so that the PN never repeats..." or clarify the conditions that ensure that in a fresh PN is generated per MPDU. | REVISED (MAC: 2015-03-12 00:47:10Z) Agree with the comment. Proposed resolution is inline with the first suggestion of the proposed change. TGah editor to make the changes shown in 11-15/0266r1 under all headings that include CID 6097. | EDITOR |  |  |  | I | EDITOR: 2015-03-23 17:18:02Z | 4.3 | 2015-03-23 17:18 | EDITOR
6098 | Michael Montemurro | 207 | 4 | 8.4.2.190 | 142 | 1 | T | Y | 142.01 | 1 | 8.4.2.190 |  | J | Jason Lee | 11-15/0310r1 |  | The Service Type field doesn't indicate service types. It indicates characteristics for the traffic that will be generated during the association. | Rename the Service Type field to Traffic Characteristics or something similar. | REJECTED (MAC: 2015-03-12 00:55:13Z) The information indicated by the Service Type field does not only imply the traffic characteristics of the STA but it also imply the priority of the STA for association. So it is better to keep the field name as it is. See the detailed discussion in document 15/0310r1. | EDITOR |  |  |  | N | The resolution resulted in no changes to the document. | 4.3 | 2015-03-23 19:20 | EDITOR
6099 | Adrian Stephens | 207 | 4 |  |  |  | G | Y |  |  |  |  | V | Adrian Stephens | 11-15/236r6 |  | The 802.11 WG chair has been informed by the IEEE-SA patent committee (PatCom) administrator of a statement sent to PatCom by Qualcomm, indicating a number of patents that might result in "Essential Patent Claims" with respect to 802.11ah. The PatCom administrator indicated that no LoA has been filed by Qualcomm related to 802.11ah. The 802.11 WG chair has confirms that multiple requests for an LoA have been sent to Qualcomm (on 2014-01-10, 2014-8-12 and 2014-11-13), without response. | I believe that the WG should ask PatCom whether any action by the WG is necessary in the light of events described in the comment. | REVISED (MAC: 2015-03-12 16:07:14Z) The IEEE is not responsible: 1) For identifying Essential Patent Claims for which a license may be required, 2) For conducting inquiries into the legal validity or scope of Patent Claims. The TG chair is requested to request the WG chair to send the following to IEEE-SA PatCom: "In the light of the email sent by the PatCom administrator to the IEEE 802.11 WG chair on 2015-02-12, the IEEE 802.11 WG requests that PatCom indicate any specific action(s) arising that is or are necessary by the WG. " | EDITOR |  |  |  | N | The resolution resulted in no changes to the draft. | 4.3 | 2015-03-23 23:04 | EDITOR
6100 | Naveen Kakani | 207 | 4 | 24.2.2 | 417 | 50-58 | T | Y | 417 |  | 24.2.2 |  | V | Mingguang Xu | 11-15/0394r2 |  | Includes description twice for the length of: - FORMAT is S1G_DUP_2M and AGGREGATION is AGGREGATED - FORMAT is S1G_DUP_2M and AGGREGATION is AGGREGATED Missing the length for "Not Aggregated" | Change "Aggregated" to "Not_Aggregated" | REVISED (PHY: 2015-03-11 23:46:14Z) See the resolution for CID #6053. The referred entry is corrected. Besides the change to the condition as suggested by this comment, the value part is also modified, i.e., “symbols” is changed to be “octets”. | EDITOR |  |  |  | I | EDITOR: 2015-03-23 21:20:18Z | 4.3 | 2015-03-23 21:20 | EDITOR
6101 | Naveen Kakani | 207 | 4 | 9.3.2.4a | 238 | 45 - 46 | T | Y | 238 |  | 9.3.2.4a |  | V | Alfred Asterjadhi | 11-15/0266r1 |  | "An S1G STA that receives a member PPDU shall reset its RID counter when the RX-START.indication primitive corresponding to that PPDU is received. An S1G STA that receives a non-member PPDU shall not reset the RID counter and shall update the RID counter, i.e., set it to a new value (as defined in 9.3.2.4a.1 (RID update)) that is not less than the value that the RID counter will have at the instant of time that corresponds to the end of the received PPDU." However, if the PPDU is a member PPDU for a STA, but if the STA is not the destination STA for the PPDU, the RID counter setting is not clarified. | Include a SHALL condition where RID update is performed as defined in 9.3.2.4a.1 by STAs for which the PPDU is a member PPDU but the STA is not the destination STA of the PPDU. | REVISED (MAC: 2015-03-12 00:43:37Z) Agree in principle with the comment. Proposed resolution is inline with the suggested change. TGah editor to make the changes shown in 11-15/0266r1 under all headings that include CID 6101. | EDITOR |  |  |  | I | EDITOR: 2015-03-23 17:09:34Z | 4.3 | 2015-03-23 17:10 | EDITOR
6102 | Robert Slater | 207 | 4 | 6.3.3.2.3 | 15 | 28 | E | N | 15.28 | 28 | 6.3.3.2.3 |  | V | Yongho Seok | 11-15/0265r4 |  | "dot11RelaySTAcCapable" misspelled in Description of new table entry for RelayActivation | Replace with "dot11RelaySTAcCapable" | REVISED (MAC: 2015-03-08 21:12:25Z) Agree in principle. Replace “dot11RelaySTAcCapable” with “dot11RelaySTACapable”. (There is 9 occurances in clause 6) | EDITOR |  |  |  | M | EDITOR: 2015-03-23 16:27:50Z - The mib variable name was changed to "dot11RelaySTAImplemented" as part of the mandatory draft review (MDR). Please refer to 11-15/0247r3. | 4.3 | 2015-03-23 16:30 | EDITOR
6103 | Robert Slater | 207 | 4 | 6.3.7.2.2 | 22 | 37 | E | N | 22.37 | 37 | 6.3.7.2.2 |  | V | Yongho Seok | 11-15/0265r4 |  | "dot11RelaySTAcCapable" misspelled in Description of new table entry for RelayActivation | Replace with "dot11RelaySTAcCapable" | REVISED (MAC: 2015-03-08 21:13:03Z) Agree in principle. Replace “dot11RelaySTAcCapable” with “dot11RelaySTACapable”. (There is 9 occurances in clause 6) | EDITOR |  |  |  | M | EDITOR: 2015-03-23 16:29:53Z - The mib variable name was changed to "dot11RelaySTAImplemented" as part of the mandatory draft review (MDR). Please refer to 11-15/0247r3. | 4.3 | 2015-03-23 16:30 | EDITOR
6104 | Robert Slater | 207 | 4 | 6.3.7.3.2 | 24 | 24 | E | N | 24.24 | 24 | 6.3.7.3.2 |  | V | Yongho Seok | 11-15/0265r4 |  | "dot11RelaySTAcCapable" misspelled in Description of new table entry for RelayActivation | Replace with "dot11RelaySTAcCapable" | REVISED (MAC: 2015-03-08 21:13:16Z) Agree in principle. Replace “dot11RelaySTAcCapable” with “dot11RelaySTACapable”. (There is 9 occurances in clause 6) | EDITOR |  |  |  | M | EDITOR: 2015-03-23 16:30:16Z- The mib variable name was changed to "dot11RelaySTAImplemented" as part of the mandatory draft review (MDR). Please refer to 11-15/0247r3. | 4.3 | 2015-03-23 16:30 | EDITOR
6105 | Robert Slater | 207 | 4 | 6.3.7.4.2 | 26 | 36 | E | N | 26.36 | 36 | 6.3.7.4.2 |  | V | Yongho Seok | 11-15/0265r4 |  | "dot11RelaySTAcCapable" misspelled in Description of new table entry for RelayActivation | Replace with "dot11RelaySTAcCapable" | REVISED (MAC: 2015-03-08 21:13:29Z) Agree in principle. Replace “dot11RelaySTAcCapable” with “dot11RelaySTACapable”. (There is 9 occurances in clause 6) | EDITOR |  |  |  | M | EDITOR: 2015-03-23 16:30:32Z- The mib variable name was changed to "dot11RelaySTAImplemented" as part of the mandatory draft review (MDR). Please refer to 11-15/0247r3. | 4.3 | 2015-03-23 16:31 | EDITOR
6106 | Robert Slater | 207 | 4 | 6.3.7.5.2 | 29 | 32 | E | N | 29.32 | 32 | 6.3.7.5.2 |  | V | Yongho Seok | 11-15/0265r4 |  | "dot11RelaySTAcCapable" misspelled in Description of new table entry for RelayActivation | Replace with "dot11RelaySTAcCapable" | REVISED (MAC: 2015-03-08 21:13:47Z) Agree in principle. Replace “dot11RelaySTAcCapable” with “dot11RelaySTACapable”. (There is 9 occurances in clause 6) | EDITOR |  |  |  | M | EDITOR: 2015-03-23 16:30:48Z - The mib variable name was changed to "dot11RelaySTAImplemented" as part of the mandatory draft review (MDR). Please refer to 11-15/0247r3. | 4.3 | 2015-03-23 16:39 | EDITOR
6107 | Robert Slater | 207 | 4 | 6.3.8.2.2 | 31 | 35 | E | N | 31.35 | 35 | 6.3.8.2.2 |  | V | Yongho Seok | 11-15/0265r4 |  | "dot11RelaySTAcCapable" misspelled in Description of new table entry for RelayActivation | Replace with "dot11RelaySTAcCapable" | REVISED (MAC: 2015-03-08 21:14:01Z) Agree in principle. Replace “dot11RelaySTAcCapable” with “dot11RelaySTACapable”. (There is 9 occurances in clause 6) | EDITOR |  |  |  | M | EDITOR: 2015-03-23 16:31:10Z- The mib variable name was changed to "dot11RelaySTAImplemented" as part of the mandatory draft review (MDR). Please refer to 11-15/0247r3. | 4.3 | 2015-03-23 16:31 | EDITOR
6108 | Robert Slater | 207 | 4 | 6.3.8.3.2 | 33 | 50 | E | N | 33.5 | 50 | 6.3.8.3.2 |  | V | Yongho Seok | 11-15/0265r4 |  | "dot11RelaySTAcCapable" misspelled in Description of new table entry for RelayActivation | Replace with "dot11RelaySTAcCapable" | REVISED (MAC: 2015-03-08 21:14:13Z) Agree in principle. Replace “dot11RelaySTAcCapable” with “dot11RelaySTACapable”. (There is 9 occurances in clause 6) | EDITOR |  |  |  | M | EDITOR: 2015-03-23 16:31:23Z- The mib variable name was changed to "dot11RelaySTAImplemented" as part of the mandatory draft review (MDR). Please refer to 11-15/0247r3. | 4.3 | 2015-03-23 16:31 | EDITOR
6109 | Robert Slater | 207 | 4 | 6.3.8.4.2 | 35 | 42 | E | N | 35.42 | 42 | 6.3.8.4.2 |  | V | Yongho Seok | 11-15/0265r4 |  | "dot11RelaySTAcCapable" misspelled in Description of new table entry for RelayActivation | Replace with "dot11RelaySTAcCapable" | REVISED (MAC: 2015-03-08 21:14:27Z) Agree in principle. Replace “dot11RelaySTAcCapable” with “dot11RelaySTACapable”. (There is 9 occurances in clause 6) | EDITOR |  |  |  | M | EDITOR: 2015-03-23 16:31:42Z- The mib variable name was changed to "dot11RelaySTAImplemented" as part of the mandatory draft review (MDR). Please refer to 11-15/0247r3. | 4.3 | 2015-03-23 16:32 | EDITOR
6110 | Robert Slater | 207 | 4 | 6.3.8.5.2 | 38 | 32 | E | N | 38.32 | 32 | 6.3.8.5.2 |  | V | Yongho Seok | 11-15/0265r4 |  | "dot11RelaySTAcCapable" misspelled in Description of new table entry for RelayActivation | Replace with "dot11RelaySTAcCapable" | REVISED (MAC: 2015-03-08 21:14:41Z) Agree in principle. Replace “dot11RelaySTAcCapable” with “dot11RelaySTACapable”. (There is 9 occurances in clause 6) | EDITOR |  |  |  | M | EDITOR: 2015-03-23 16:31:58Z- The mib variable name was changed to "dot11RelaySTAImplemented" as part of the mandatory draft review (MDR). Please refer to 11-15/0247r3. | 4.3 | 2015-03-23 16:32 | EDITOR
6111 | Alfred Asterjadhi | 207 | 4 | 3.2 | 6 | 30 | T | N | 6.3 | 30 | 3.2 |  | V | Yongho Seok | 11-15/0268r1 |  | TWT STA should be TWT requester and TWT peer STA should be TWT responder. | As in comment | REVISED (MAC: 2015-03-08 22:32:25Z) Agree in principle. TGah editor to make the changes shown in 11-15/0268r1 under all headings that include CID 6111. | EDITOR |  |  |  | I | EDITOR: 2015-03-23 17:29:48Z | 4.3 | 2015-03-23 17:30 | EDITOR
6112 | Alfred Asterjadhi | 207 | 4 | 4.3.13a.1 | 9 | 57 | E | N | 9.57 | 57 | 4.3.13a.1 |  | A | Zander Lei | 11-15/0278r2 |  | Replace "AP STA" with "AP" | As in comment. | ACCEPTED (MAC: 2015-03-08 22:39:52Z) Instruction to TGah editor: Please Replace "AP STA" with "AP" | EDITOR |  |  |  | I | EDITOR: 2015-03-23 18:47:50Z | 4.3 | 2015-03-23 18:48 | EDITOR
6113 | Alfred Asterjadhi | 207 | 4 | 6.3.7.2 | 22 | 61 | T | N | 22.61 | 61 | 6.3.7.2 |  | A | Yongho Seok | 11-15/0275r2 |  | The listen interval parameter in the (Re-)Association responses is provided by the AID Response element. Hence this ListenInterval parameter is a duplicate which needs to be removed. Remove ListenInterval from P22L61, P23L26, P31L60, P32L26, P36L3, P36L36 | As in comment. | ACCEPTED (MAC: 2015-03-08 22:34:39Z) TGah editor remove ListenInterval from P22L61, P23L26, P31L60, P32L26, P36L3, P36L36. | EDITOR |  |  |  | I | EDITOR: 2015-03-23 18:27:52Z | 4.3 | 2015-03-23 18:28 | EDITOR
6114 | Alfred Asterjadhi | 207 | 4 | 6.3.111 | 57 | 31 | T | N | 57.31 | 31 | 6.3.111 |  | A | Yongho Seok | 11-15/0265r4 |  | The Header compression procedure is negotiated between two STAs (does not matter whether AP or STA, see 9.51). Hence the classifications here are inconsistent. | In P57L31: Replace "AP with which it is associated" with " peer MAC entity". In P58L26: Replace "AP" with "peer MAC entity". In P58L40, P59L6, P60L6: Remove "non-AP". In P60L30: Replace "non-AP STA" with "peer MAC entity". | ACCEPTED (MAC: 2015-03-08 21:14:51Z) | EDITOR |  |  |  | I | EDITOR: 2015-03-23 16:33:15Z | 4.3 | 2015-03-23 16:33 | EDITOR
6115 | Alfred Asterjadhi | 207 | 4 | 8.3.3.6 | 96 | 20 | T | N | 96.2 | 20 | 8.3.3.6 |  | A | Yongho Seok | 11-15/0265r4 |  | dot11ShortMACHeaderOptionImplemented or dot11PV1MACHeaderOptionImplemented. It should be dot11PV1MACHeaderOptionImplemented. See clause 9.55 | Replace "dot11ShortMACHeaderOptionImplemented" with "dot11PV1MACHeaderOptionImplemented" throughout the draft. | ACCEPTED (MAC: 2015-03-08 22:23:53Z) | EDITOR |  |  |  | I | EDITOR: 2015-03-23 16:39:52Z | 4.3 | 2015-03-23 16:40 | EDITOR
6116 | Alfred Asterjadhi | 207 | 4 | 8.3.3.10 | 99 | 39 | E | N | 99.39 | 39 | 8.3.3.10 |  | A | Alfred Asterjadhi | 11-15/0303r1 |  | The underline is lost in the last paragraph. Underline the last Sentence of the last column. | As in comment. | ACCEPTED (MAC: 2015-03-08 22:43:48Z) | EDITOR |  |  |  | I | EDITOR: 2015-03-23 19:02:47Z | 4.3 | 2015-03-23 19:03 | EDITOR
6117 | Alfred Asterjadhi | 207 | 4 | 8.4.2.30 | 123 | 65 | E | N | 123.65 | 65 | 8.4.2.30 |  | A | Alfred Asterjadhi | 11-15/0303r1 |  | Instruction to the editor not correct. It should be Table 8-172. | Replace "172" with "152". Same in P124L49. | ACCEPTED (MAC: 2015-03-08 22:43:52Z) | EDITOR |  |  |  | I | EDITOR: 2015-03-23 19:03:01Z | 4.3 | 2015-03-23 19:03 | EDITOR
6118 | Alfred Asterjadhi | 207 | 4 | 8.4.2.30 | 125 | 17 | E | N | 125.17 | 17 | 8.4.2.30 |  | V | Alfred Asterjadhi | 11-15/0303r1 |  | The changes to this paragraph are not inline with REVmc D3.0. Make them inline with REVmc D3.0 or later. | As in comment. Note: Probably just underlining this sentence is fine (and updating the table number of the deleted reference). | REVISED (MAC: 2015-03-08 22:44:02Z) TGah editor to underline the sentence and update the table references inline with REVmc D3.0 | EDITOR |  |  |  | I | EDITOR: 2015-03-23 19:03:18Z | 4.3 | 2015-03-23 19:03 | EDITOR
6119 | Alfred Asterjadhi | 207 | 4 | 8.4.2.30 | 128 | 1 | E | N | 128.01 | 1 | 8.4.2.30 |  | A | Alfred Asterjadhi | 11-15/0303r1 |  | This is an instruction to the editor. Change the font to Bold and italic. | As in comment. | ACCEPTED (MAC: 2015-03-08 22:44:12Z) | EDITOR |  |  |  | I | EDITOR: 2015-03-23 19:03:23Z | 4.3 | 2015-03-23 19:03 | EDITOR
6120 | Alfred Asterjadhi | 207 | 4 | 8.4.2.187 | 133 | 17 | E | N | 133.17 | 17 | 8.4.2.187 |  | V | Jianhan Liu | 11-15/0397r3 |  | Wrong font for "T". Harmonize the font of the first word to the rest of it. | As in comment. | REVISED (MAC: 2015-03-12 00:23:46Z) TGah editor changes the font “T” in “The S1G Open-Loop Link Margin” in line 17 in page 133. | EDITOR |  |  |  | I | EDITOR: 2015-03-23 21:44:24Z | 4.3 | 2015-03-23 21:44 | EDITOR
6121 | Alfred Asterjadhi | 207 | 4 | 8.4.2.188 | 135 | 60 | T | N | 135.6 | 60 | 8.4.2.188 |  | A | Yuan Zhou | 11-15/0276r2 |  | When the RAW Group Indication bit is equal to 0, the RAW Group subfield is present in this RAW assignment. This is in conflict with the previous sentence that says that it is not present if it is equal to 0. | Replace "0" with "1". | ACCEPTED (MAC: 2015-03-08 22:36:33Z) | EDITOR |  |  |  | I | EDITOR: 2015-03-23 18:38:42Z | 4.3 | 2015-03-23 18:39 | EDITOR
6122 | Alfred Asterjadhi | 207 | 4 | 8.4.2.192 | 143 | 40 | E | N | 143.4 | 40 | 8.4.2.192 |  | A | George Calcev | 11-15/ 0433r1 |  | The last field of this element should be called "Pad" as described in P144L13. But also there it should take capital letter. Replace "Reserved" with "Pad" here and "pad" with "Pad" in P144L13 | As in comment. | ACCEPTED (MAC: 2015-03-12 00:21:14Z) | EDITOR |  |  |  | I | EDITOR: 2015-03-23 21:51:38Z | 4.3 | 2015-03-23 21:52 | EDITOR
6123 | Alfred Asterjadhi | 207 | 4 | 8.4.2.192 | 143 | 46 | G | N | 143.46 | 46 | 8.4.2.192 |  | J | George Calcev | 11-15/ 0433r1 |  | This figure is too crowded. Define a field that containst all these subfields e.g., Sectorization Control field that contains the subfields from Sectorization Type and so on. | As in comment. The changes would reflect to the figure 8-575a16 as well. | REJECTED (MAC: 2015-03-12 00:21:23Z) Addition of a new field just to make a less crowded figure is not justified. We could select a new (smaller) font for a better readability. | EDITOR |  |  |  | N | The resolution resulted in no changes to the document. | 4.3 | 2015-03-23 21:52 | EDITOR
6124 | Alfred Asterjadhi | 207 | 4 | 8.4.2.192 | 143 | 56 | E | N | 143.56 | 56 | 8.4.2.192 |  | A | George Calcev | 11-15/ 0433r1 |  | The capability indication is "Sectorized Beam-Capable". So remove "AP". | As in comment. Same observation for P145L21. | ACCEPTED (MAC: 2015-03-12 00:21:31Z) | EDITOR |  |  |  | I | EDITOR: 2015-03-23 21:52:11Z | 4.3 | 2015-03-23 21:52 | EDITOR
6125 | Alfred Asterjadhi | 207 | 4 | 8.4.2.195 | 146 | 43 | T | N | 146.43 | 43 | 8.4.2.195 |  | V | Yongho Seok | 11-15/0400r2 |  | This is valid only inside an S1G Beacon frame. Add "S1G" prior to "Beacon". | As in comment. | REVISED (MAC: 2015-03-12 00:03:11Z) Agree in principle. Add "S1G" prior to "Beacon". | EDITOR |  |  |  | I | EDITOR: 2015-03-23 21:48:20Z | 4.3 | 2015-03-23 21:48 | EDITOR
6126 | Alfred Asterjadhi | 207 | 4 | 8.4.2.196 | 151 | 15 | T | N | 151.15 | 15 | 8.4.2.196 |  | V | Matthew Fischer | 11-15/0393r3 |  | I think a value of the TWT Channel field need to be reserved to indicate that the TWT operation is setup in the BSS primary channel rather than other SST channels. Perhaps a value of 0? | Specify the value of the TWT Channel field when not operating in SST mode. | REVISED (MAC: 2015-03-12 00:08:26Z) TGah editor to modify the text at P151 L9: “is equal to 2 MHz” to “is equal to 1 MHz for a BSS with a BSS primary channel width of 1 MHz and 2 MHz for a BSS with a BSS primary channel width of 2 MHz” to 9.1.2.3 – Some background for the change: Note that the text in 8.4.2.196 already covers most cases – it says that if there is an SST Op IE present, then the channel width per bit for the TWT Channel field comes from that element. In the absence of the element, the width is 2 MHz. Whether the chosen channel for TWT operation is the primary channel of the BSS or not is immaterial, as the chosen channel will be reflected in the TWT Channel field, and the fact that the chosen channel is equal to the primary channel or not does not affect the use of the field or the signaling supported by the field. What is missing is the case when the BSS width is only 1 MHz. | EDITOR |  |  |  | I | EDITOR: 2015-03-23 20:55:42Z | 4.3 | 2015-03-23 20:56 | EDITOR
6127 | Alfred Asterjadhi | 207 | 4 | 8.4.2.197 | 154 | 8 | E | N | 154.08 | 8 | 8.4.2.197 |  | V | Yongho Seok | 11-15/0400r2 |  | An extra "3" in the length of the COLOR field. Remove one of them. | As in comment. | REVISED (MAC: 2015-03-12 00:03:45Z) Agree in principle. Remove extra "3" in the length of the COLOR field (second 3). | EDITOR |  |  |  | I | EDITOR: 2015-03-23 21:48:47Z | 4.3 | 2015-03-23 21:49 | EDITOR
6128 | Alfred Asterjadhi | 207 | 4 | 8.4.2.204 | 171 | 49 | T | N | 171.49 | 49 | 8.4.2.204 |  | A | Alfred Asterjadhi | 11-15/0303r1 |  | As pointed out by the Editor's note. Remove this paragraph as there is no Relay Station Indication field. | Reomve the paragraph. | ACCEPTED (MAC: 2015-03-08 22:45:35Z) - TGah editor Remove this paragraph as there is no Relay Station Indication field. | EDITOR |  |  |  | I | EDITOR: 2015-03-23 19:05:35Z | 4.3 | 2015-03-23 19:06 | EDITOR
6129 | Alfred Asterjadhi | 207 | 4 | 8.4.2.208 | 179 | 40 | E | N | 179.4 | 40 | 8.4.2.208 |  | A | George Calcev | 11-15/ 0433r1 |  | The last field of this element should be called "Pad" as described in P179L61. But also there it should take capital letter. Replace "Reserved" with "Pad" here and "pad" with "Pad" in P179L81 | As in comment. | ACCEPTED (MAC: 2015-03-12 00:21:36Z) | EDITOR |  |  |  | I | EDITOR: 2015-03-23 21:52:14Z | 4.3 | 2015-03-23 21:52 | EDITOR
6130 | Alfred Asterjadhi | 207 | 4 | 9.3.2.4a | 238 | 45 | T | N | 238.45 | 45 | 9.3.2.4a |  | V | Alfred Asterjadhi | 11-15/0266r1 |  | Something is missing here: "An S1G STA that receives a member PPDU shall reset its RID counter when the RXSTART.indication primitive corresponding to that PPDU is received". The RID counter is updated as well as defined in 9.3.2.4a.1 (RID update). | Replace: "An S1G STA that receives a member PPDU shall reset its RID counter when the RX-START.indication primitive corresponding to that PPDU is received." with "An S1G STA that receives a member PPDU shall reset its RID counter and update it as defined in 9.3.2.4a.1(RID update) when the RX-START.indication primitive corresponding to that PPDU is received. | REVISED (MAC: 2015-03-12 00:44:20Z) Agree in principle with the comment. Proposed resolution is inline with the suggested change. TGah editor to make the changes shown in 11-15/0266r1 under all headings that include CID 6130. | EDITOR |  |  |  | I | EDITOR: 2015-03-23 17:09:50Z | 4.3 | 2015-03-23 17:10 | EDITOR
6131 | Alfred Asterjadhi | 207 | 4 | 10.1.3.10.2 | 341 | 341 | T | N | 344.41 | 341 | 10.1.3.10.2 |  | V | Alfred Asterjadhi | 11-15/0266r1 |  | While there are declarative statements pointing out that the units of certain fields (e.g., listen interval, etc) are in short beacon interval or beacon interval, a normative statement to clearly indicate these two cases is missing. | Add a normative statement to indicate that when short beacon interval element is received by the AP then all units that rever to a beacon interval shall refer to the short beacon interval. | REVISED (MAC: 2015-03-12 00:46:45Z) Agree in principle with the comment. The proposed resolution is to account for the suggested change. Tgah editor to make the changes shown in 11-15/0266r1 under all headings that include CID 6131. | EDITOR |  |  |  | I | EDITOR: 2015-03-23 17:17:21Z | 4.3 | 2015-03-23 17:17 | EDITOR
6132 | Alfred Asterjadhi | 207 | 4 | 1 | 1 | 1 | G | N | 1.01 | 1 | 1 |  | V | Alfred Asterjadhi | 11-15/0266r1 |  | CIDs 5345 and 5123 of the previous LB205 was not incorporated in the draft because the instructions to the editor were not clear for such changes to be incorporated. Provide a clear comment resolution that addresses CID 5345. | As in comment. | REVISED (MAC: 2015-03-12 00:41:30Z) Agree in principle with the comment. Proposed resolution is to provide a clear comment resolution for CID 5345. TGah editor to make the changes shown in 11-15/0266r1 under all headings that include CID 6132. | EDITOR |  |  |  | I | EDITOR: 2015-03-23 17:04:33Z | 4.3 | 2015-03-23 17:05 | EDITOR
6133 | Alfred Asterjadhi | 207 | 4 | 9.22.5.1 | 276 | 32 | T | N | 276.32 | 32 | 9.22.5.1 |  | V | Matthew Fischer | 11-15/0393r3 |  | Does this mean that both SST element and RPS element need to be present in the S1G Beacon? | I think this paragraph needs some clarifications to be inline with SST operation procedure. | REVISED (MAC: 2015-03-12 00:11:01Z) TGah editor to change D4.0 9.22.5.1 – add a sentence after the text that is quoted here: “assuming the primary channel is a channel identified by a value of 1 in one of the Channel Activity bits in the Channel Indication subfield in the RAW Assignment field of the RPS element.” – the sentence to be added is: “The channels which are allowed for SST operation in the RPS element can be different from the channels allowed for SST operation in the SST element.” | EDITOR |  |  |  | I | EDITOR: 2015-03-23 21:00:50Z | 4.3 | 2015-03-23 21:01 | EDITOR
6134 | Alfred Asterjadhi | 207 | 4 | 9.49.1 | 310 | 40 | T | N | 310.4 | 40 | 9.49.1 |  | A | Matthew Fischer | 11-15/0393r3 |  | "indicates the set of enabled SST operating channels in an SST Operation element and"... I think this applies to aperiodic SST as well. | Insert the quoted text in the comment immediately after "During periodic SST operation, an SST AP". | ACCEPTED (MAC: 2015-03-12 00:12:50Z) | EDITOR |  |  |  | I | EDITOR: 2015-03-23 21:08:42Z | 4.3 | 2015-03-23 21:09 | EDITOR
6135 | Alfred Asterjadhi | 207 | 4 | 9.44.4 | 315 | 36 | T | N | 315.36 | 36 | 9.44.4 |  | A | Matthew Fischer | 11-15/0393r3 |  | change "TWT ID" to "TWT flow identifier" | as in comment | ACCEPTED (MAC: 2015-03-12 00:13:39Z) | EDITOR |  |  |  | I | EDITOR: 2015-03-23 21:09:54Z | 4.3 | 2015-03-23 21:10 | EDITOR
6136 | Alfred Asterjadhi | 207 | 4 | 8.4.2.196 | 156 | 1 | E | N | 156.01 | 1 | 8.4.2.196 |  | A | Matthew Fischer | 11-15/0393r3 |  | change "the same for as" to "the same as" | as in comment | ACCEPTED (MAC: 2015-03-12 00:08:58Z) note to the editor that the comment is actually for line 64 of page 149. | EDITOR |  |  |  | I | EDITOR: 2015-03-23 20:56:27Z | 4.3 | 2015-03-23 20:56 | EDITOR
6137 | Alfred Asterjadhi | 207 | 4 | 8.4.2.196 | 154 | 26 | T | N | 154.26 | 26 | 8.4.2.196 |  | V | Matthew Fischer | 11-15/0393r3 |  | Should calrify that the TWT may be accepted with a different parameter set | add the following to the end of the sentence "with alternative values provided by the TWT responding STA" | REVISED (MAC: 2015-03-12 00:08:40Z) In Table 8-258a2 – TWT setup command field values, in the column labeled “description when transmitted by a TWT responding STA”, for the row with “Accept TWT” in the column labeled “command name”, add the following to the end of the existing text: “in the TWT element transmitted by the responding STA” | EDITOR |  |  |  | I | EDITOR: 2015-03-23 20:56:05Z | 4.3 | 2015-03-23 20:56 | EDITOR
6138 | Alfred Asterjadhi | 207 | 4 | 8.8.5.4 | 229 | 11 | E | N | 229.11 | 11 | 8.8.5.4 |  | A | Alfred Asterjadhi | 11-15/0303r1 |  | Typo: change "witht" to "with" | as in comment | ACCEPTED (MAC: 2015-03-08 22:48:30Z) | EDITOR |  |  |  | I | EDITOR: 2015-03-23 19:07:59Z | 4.3 | 2015-03-23 19:08 | EDITOR
6139 | Liwen Chu | 207 | 4 | 4.3.13a.2 | 10 | 51 | T | N | 10.51 | 51 | 4.3.13a.2 |  | V | Menzo Wentink | 11-15/0416r3 |  | "A frame either has a four-address MAC header (PV0 or PV1) or contains an A-MSDU" is not clear. | Change to "A frame for relay either has a four-address MAC header (PV0 or PV1) or contains an A-MSDU" Go through the subclause to make sure PV1 frame can also be used for relay. | REVISED (MAC: 2015-03-12 00:28:26Z) Agree in principle. TGah editor change "A frame either has ..." to ""A frame being relayed either has ..." as in CID 6151. | EDITOR |  |  |  | I | EDITOR: 2015-03-23 22:11:02Z | 4.3 | 2015-03-23 22:11 | EDITOR
6140 | Liwen Chu | 207 | 4 | 8.2.4.1.4 | 76 | 48 | T | N | 76.48 | 48 | 8.2.4.1.4 |  | V | Menzo Wentink | 11-15/0416r3 |  | "by relays" is ambiguous. There are root AP, relay STAs, relay AP, edge STAs. Which of them will use 4 -address frame format? | Make it clear. | REVISED (MAC: 2015-03-12 00:29:05Z) change "by relays" to "by relays, as specified in 9.42h". | EDITOR |  |  |  | I | EDITOR: 2015-03-23 22:11:42Z | 4.3 | 2015-03-23 22:12 | EDITOR
6141 | Liwen Chu | 207 | 4 | 8.2.5.2 | 86 | 36 | T | N | 86.36 | 36 | 8.2.5.2 |  | J | Alfred Asterjadhi | 11-15/0266r1 |  | In a TXOP with PV1 frames, ,multiple protection needs to be used since PV1 frame can't carry Duration field. | Change the subclause according to the comment. | REJECTED (MAC: 2015-03-12 00:42:17Z) The following sequence is possible: RTS, SIFS, CTS, PV1 frame, NDP Ack. In this case single protection can be used. | EDITOR |  |  |  | N | The resolution resulted in no changes to the document | 4.3 | 2015-03-23 17:07 | EDITOR
6142 | Liwen Chu | 207 | 4 | 8.3.2.2.4 | 93 | 56 | T | N | 93.56 | 56 | 8.3.2.2.4 |  | J | Liwen Chu | 11-15/0389r1 |  | For dynamic A-MSDU in PV0 MPDU, A3 is not DA. The praragraph has some issue since the priority of A3 is higher than A1 and A1 can be DA. | Add the following text at the end of the paragraph: In a PV0 frame, DA Present is set to 0 when A3 of MPDU is stored in the receipent. | REJECTED (MAC: 2015-03-12 00:37:32Z) Discussion: In PV0 frame, A3/A4 are always included in Dynamic A-MSDU. | EDITOR |  |  |  | N | The resolution resulted in no changes to the document. | 4.3 | 2015-03-23 20:49 | EDITOR
6143 | Liwen Chu | 207 | 4 | 8.4.2.6 | 116 | 20 | T | N | 116.2 | 20 | 8.4.2.6 |  | A | Shoukang Zheng | 11-15/0279r0 |  | "An S1G AP can choose not to include a TIM element in an S1G Beacon that is transmitted at a TSBTT when all the bits in the partial virtual bitmap are 0." Since an AP can transmit a short beacon without TIM, this sentence is not needed. | Remove the sentence. | ACCEPTED (MAC: 2015-03-08 22:41:14Z) | EDITOR |  |  |  | I | EDITOR: 2015-03-23 18:51:13Z | 4.3 | 2015-03-23 18:53 | EDITOR
6144 | Liwen Chu | 207 | 4 | 9.45.2 | 302 | 35 | T | N | 302.35 | 35 | 9.45.2 |  | V | Shoukang Zheng | 11-15/280r3 |  | This contradict with PS-Poll type definition in subclause 8. | Make them consistent. | REVISED (MAC: 2015-03-12 08:50:41Z) Agree in principle. TGah editor to make changes shown in 11-15/0280r3 under the heading for CID 6144. | EDITOR |  |  |  | I | EDITOR: 2015-03-23 18:55:07Z | 4.3 | 2015-03-23 18:55 | EDITOR
6145 | Liwen Chu | 207 | 4 | 9.44.5 | 297 | 48 | T | N | 297.48 | 48 | 9.44.5 |  | V | Matthew Fischer | 11-15/0393r3 |  | An AP doesn't know whether a STA has dot11TWTOptionActivated being 1. Shouldn't TWT group support be checked here? | Change the sentence with S1G Capabilities field. Add TWT group capability check here. | REVISED (MAC: 2015-03-12 00:11:44Z) TGah editor to change “An AP may include an S1G STA with dot11TWTOptionActivated equal to true as a member of a TWT group and signal TWT times to that STA using the TWT Group Assignment field of the TWT element” to “An AP may include an S1G STA as a member of a TWT group if the STA indicated TWT requester support and indicated support for TWT grouping in the S1G Capabilities Info field in the S1G Capabilties element in its (Re)Association Request frame and may signal TWT times to that STA using the TWT Group Assignment field of the TWT element” | EDITOR |  |  |  | I | EDITOR: 2015-03-23 21:01:16Z | 4.3 | 2015-03-23 21:01 | EDITOR
6146 | Liwen Chu | 207 | 4 | 9.45.2 | 302 | 44 | T | N | 302.44 | 44 | 9.45.2 |  | J | Shoukang Zheng | 11-15/280r3 |  | Make it clear here or 10.2.2.6 that with receiving a PS-Poll PS-Poll Type 0 or NDP PS-Poll, a n AP can respond with an NDP Ack frame that includes a wakeup timer. | As in comment. | REJECTED (MAC: 2015-03-12 08:50:05Z) The text in L13P348, L34-L44P350 and L4-L12P303 makes clear that NDP Ack frame can include a wakeup timer as the response frame to a PS-Poll Poll Type subfield equal to 0 or NDP PS-Poll. TGah editor to make changes shown in 11-15/0280r3 under the heading for CID 6146. | EDITOR |  |  |  | N | The resolution resulted in no changes to the document. | 4.3 | 2015-03-23 18:55 | EDITOR
6147 | Shusaku Shimada | 207 | 4 |  | 2 |  | T | N | 2 |  |  |  | V | Mingguang Xu | 11-15/0394r2 |  | TBD in E1-4 have to be updated in CA document, i.e. 2. Channelzation. | Update as in D4.0 | REVISED (PHY: 2015-03-11 23:45:36Z) TGah Editor: Please replace Table E-1, E-2, E-3, and E-4 in 11-13/1088r3 with Table E-4a in TGah Draft 4.0. | EDITOR |  |  |  | N | The resolution resulted in no changes to the document. Note however that document 11-13/1088r4 has been uploaded to the IEEE mentor website that incorporates the proposed resolution for this CID. | 4.3 | 2015-03-23 21:20 | EDITOR
6148 | Shusaku Shimada | 207 | 4 |  | 3 |  | G | N | 3 |  |  |  | J | Mingguang Xu | 11-15/0394r2 |  | CA document should include adequate statement with regard to coexistence analysis, e.g. prospective coexisting system of IEEE802.15.4g. | As in comment. | REJECTED (PHY: 2015-03-11 23:45:52Z) As in 11n/ac, the main mechanism for coexistence with non-802.11 devices is clear channel assessment (CCA). The section of “3 Clear Channel Assessment” in 11-13/1088r3 already provides adequate statements with regard to coexistence with IEEE802.15.4g. | EDITOR |  |  |  | N | The resolution resulted in no changes to the document. | 4.3 | 2015-03-23 21:20 | EDITOR
6149 | Shusaku Shimada | 207 | 4 | 24.3.17.5.2 | 485 | 40 | T | N | 485.4 | 40 | 24.3.17.5.2 |  | V | Eugene Baik | 11-15/0270r1 |  | These channels which are classified to Type 2 would be used as a part of Type 1 CCA channel set as well, in case where no higher bandwidth BSS are expected to exist, e.g. for scheduled channel of TWT SP, or for enabled channel of SST. | Modify as below: "Likewise, if the BSS is set up on channels classified as Type 2, the AP and non-AP STA devices should use Type 2 specific CCA levels, unless Type 1 specific CCA levels is required to use because the bitmap in TWT Channel field indicates to use that channels or SST enabled channel bitmap specifies that channels as enabled. | REVISED (PHY: 2015-03-09 00:08:33Z) Accept in principle that if an SST BW spans both Type 1 and Type 2 channels, the device should adhere to either the CCA level (Type 1 or Type 2) of the channel to be accessed. Instruction to Editor: Please see editing instructions for CID 6149 in 11-15/0270r1. | EDITOR |  |  |  | I | EDITOR: 2015-03-23 18:22:41Z | 4.3 | 2015-03-23 18:23 | EDITOR
6150 | Edward Reuss | 207 | 4 | Several | 1 | 1 | T | Y | 1.01 | 1 | Several |  | J | Zander Lei | 11-15/0278r2 |  | Regarding CID 3526 from LB203, there are two methods for defining the conformance requirements in the IEEE 802.11 standard. The first is the Protocol Implementation Conformance Statement (PICS) proforma, Annex B of IEEE 802.11-2012. The other is described in section 1.4 "Word Usage" of IEEE 802.11-2012. While there are some entries in the PICS in the TGah draft, there are large gaps where most of the draft has neither any entry in the PICS in Annex B, nor use of any of the conformance terms defined in section 1.4. These are far too numerous to inventory here in a single ballot comment or to file separate comments for each one. | Review the entire document and revise as appropriate to either include each section or feature described in this draft in the Annex B PICS, or else add the appropriate conformance terms as described in section 1.4. I would prefer to see both, but I recognize that the logistics for this change are significant, so I'm willing to compromise. While there have been instances where this practice has been ignored in past amendments, these gaps continue to cause problems in interpreting those clauses when incompatibilities are encountered. This makes it particularly difficult for implementors or the Wi-Fi Alliance to develop conformance test specifications. It also falls to the TGm to sort out the mess and clean up these poorly specified definitions. So there is a strong desire amongst many members to resolve these issues before a draft is approved in the first place, while TGm works through all of the legacy issues in the existing standard. | REJECTED (MAC: 2015-03-08 22:39:37Z) All the features with conformance requirements are deemed to have been included in PICS, Annex B, together with the proper usages of normative words “shall”, “may”, and “should” etc. The assignee will be able to take actions should the commenter can identify the feature that should be included in Annex B or there is any mis-usage of “shall”, “may” etc. | EDITOR |  |  |  | N | The resolution resulted in no changes to the document. | 4.3 | 2015-03-23 18:48 | EDITOR
6151 | Mark Hamilton | 207 | 4 | 4.3.13a.2.1 | 10 | 51 | T | Y | 10.51 | 51 | 4.3.13a.2.1 |  | A | Menzo Wentink | 11-15/0416r3 |  | New text in 4.3.13a.2.1 (from 11-14/1615) needs to clarify that this statement is talking about frames between relay entities, not a general limitation on all frames | Change "A frame either has ..." to ""A frame being relayed either has ..." | ACCEPTED (MAC: 2015-03-12 00:28:57Z) | EDITOR |  |  |  | I | EDITOR: 2015-03-23 22:11:28Z | 4.3 | 2015-03-23 22:11 | EDITOR
6152 | Mark Hamilton | 207 | 4 | 4.3.13a.2.1 | 10 | 33 | T | Y | 10.33 | 33 | 4.3.13a.2.1 |  | A | Menzo Wentink | 11-15/0416r3 |  | The resolutoin to CID 5410 was not applied to the (new) text in 4.3.13a.2.1. | Change "Relay" to "S1G Relay" throughout this subclause. There are 2 clear places in text in the first paragraph. The rest are "relay STA" or "relay AP" and while the resolution to CID 5410 isn't really clear if these were supposed to be changed or not, they should be, since DMG (for example) is careful to say "DMG" in its "relay STA" text (well, most of the time). | ACCEPTED (MAC: 2015-03-12 00:28:01Z) | EDITOR |  |  |  | I | EDITOR: 2015-03-23 22:10:48Z | 4.3 | 2015-03-23 22:11 | EDITOR
6153 | Mark Hamilton | 207 | 4 | 8.4.2.201 | 167 | 22 | T | Y | 167.22 | 22 | 8.4.2.201 |  | A | Menzo Wentink | 11-15/0416r3 |  | The resolution to CID 5410 excluded the adjective "S1G" from "relay" when the term is used as a field, subfield or element. I can agree with this for fields and subfields (where the context is generally already clear), but not for elements. Elements generally have a global scope and name space - that is, they are referenced in places where the S1G scope is not at all clear, like Association and Probe frames formats. Similarly, the MLME services in 6.3.114 "Relay (de-)activation" should also be made clear in scope for their (global namespace) use. Lastly, the Relay Action frame has the same situation. | Change the elements "Relay", "Relay Activation" and "Relay Discovery" to include "S1G" in their names. Change the parameters to primitives in clause 6 to match. Change the MLME primitives in 6.3.114 "Relay (de-)activation" to MLME-S1GRELAY* names. Change the Relay action frame to S1G Relay action frame (subclauses 8.4.1.11, 8.6.26, et al and in Annex B). | ACCEPTED (MAC: 2015-03-12 00:29:29Z) | EDITOR |  |  |  | I | EDITOR: 2015-03-23 22:12:35Z | 4.3 | 2015-03-23 22:13 | EDITOR
6154 | Mark Hamilton | 207 | 4 | 8.2.4.1.4 | 76 | 48 | T | Y | 76.48 | 48 | 8.2.4.1.4 |  | V | Menzo Wentink | 11-15/0416r3 |  | The resolutoin to CID 5410 was not very thoroughly applied; it looks like it was only put in section/figure titles and not in any text. Also, was that resolution meant to apply to the term "relay STA/AP" also (this isn't clear from the resolution wording)? Since DMG (for example), is (mostly) careful to say "DMG" when it talks about a relay, it would be best if S1G did the same thing, and called the entities either "S1G relay STA" or "relay S1G STA" (same thing for AP, and for "root AP"). | Change "dot11Relay*" MIB attributes to "do11S1GRelay*". Change "relay" to "S1G relay" in text, at locations P76L48, P92L25, P92L30, P337L11, P519L28, P520L36, and throughout 9.51 and B.4.29. Change "relay STA" to "relay S1G STA" throught the amendment; same for "relay AP", "relay path" and "root AP". | REVISED (MAC: 2015-03-12 00:29:19Z) Change "relay" to "S1G relay" in text, at locations P76L48, P92L25, P92L30, P337L11, P519L28, P520L36, and throughout 9.51 and B.4.29. Change "relay" to "S1G relay" throughout the amendment, as applicable to relay STA, relay AP, and relay path. Change "root AP" to "S1G root AP". The MIB variables are structured in 11-15/259r2. | EDITOR |  |  |  | I | EDITOR: 2015-03-23 22:25:53Z - Note: Used "An S1G" instead of "A S1G" throughout. | 4.3 | 2015-03-23 22:53 | EDITOR
6155 | Mark Hamilton | 207 | 4 | 5.1.5.5 | 136 | 18 | T | Y | 136.18 | 18 | 5.1.5.5 |  | V | Mark Hamilton | 11-15/0257r1 |  | Add a 5.1.5 subclause with the role-specific model for Relay AP and Relay STA - and make a proposal, this time. | See 11-15/257 for a proposal. | REVISED (MAC: 2015-03-12 00:17:12Z) Make the changes as shown in 11-15/0257r1. | EDITOR |  |  |  | I | EDITOR: 2015-03-20 23:01:36Z | 4.3 | 2015-03-20 23:02 | EDITOR
6156 | Mark Hamilton | 207 | 4 | 4.3.13a.2 | 10 | 43 | T | Y | 10.43 | 43 | 4.3.13a.2 |  | V | Mark Hamilton | 11-15/0258r3 |  | New text in 4.3.13a.2 implies that relay is only forwarded once - especially the uplink side. Add some claritifcation that it could be multi-hop. Especially make sure clause 9 stuff is clear about this, and clear about "intermediate" nodes being both forwarding and end stations. And make sure clause 9 is clear how multi-hop works - I think there is no decision making on uplink, and on downlink it is strictly based on the Reachable Address information (?) Make it clear in intro text in 9.51.1 and it would help to show in Figure 9-102, that relay structures can be more than one relay hop. | Add to end of the second paragraph of 4.3.13a.2, "... which may be the destination STA, or another relay STA." In the third paragraph, change "transmits the frame to the root AP" to "transmits the frame to the root AP or another relay AP". | REVISED (MAC: 2015-03-12 00:16:24Z) Make the changes as shown in 11-15/0258r3. | EDITOR |  |  |  | I | EDITOR: 2015-03-20 23:13:48Z- | 4.3 | 2015-03-20 23:14 | EDITOR
6157 | Mark Hamilton | 207 | 4 | 3.2 | 3 | 4 | T | Y | 3.04 | 4 | 3.2 |  | J | Menzo Wentink | 11-15/0416r3 |  | The resolution to CID 5477 claims there is no definition (clause 3) for mesh station, so definitions are not needed for relay AP, root AP, or relay STA. However, mesh STA is defined in clause 3 (page 15 of 802.11-2012). REVmc includes definitions for DMG STA and AP. There is plenty of precedent for the request in CID 5477, and the request makes sense and would go a long way to further help resolve CIDs 5411 and 5480. | provide definition of Root AP, relay AP and relay STA. | REJECTED (MAC: 2015-03-12 00:27:30Z) The definitions of relay AP and relay STA are in 9.51, and are used only as a short hand notation for AP with dot11RelayAPOperationActivated equal to true and non-AP STA with dot11RelaySTAOperationActivated equal to true. The value of these MIB variables can vary dynamically. | EDITOR |  |  |  | N | The resolution resulted in no changes to the document. | 4.3 | 2015-03-23 22:09 | EDITOR
6158 | Mark Hamilton | 207 | 4 | 9.51.1 | 324 | 37 | T | Y | 324.37 | 37 | 9.51.1 |  | V | Menzo Wentink | 11-15/0416r3 |  | It would help clarity in 9.51.1 if a relay was described as a "device" (an intentionally ill-defined term, but people usually understand what we mean) that contains a relay S1G STA and a relay S1G AP, with an S1G relay function that forwards MAC service tuples between them. | Replace the sentence "A relay consists of a relay AP and a relay STA." with "An S1G relay is a device that consists of a relay S1G AP and a relay S1G STA, plus an S1G relay function that forwards MAC service tuples between them." | REVISED (MAC: 2015-03-12 00:30:00Z) per editing instructions in 11-15/259r2. | EDITOR |  |  |  | I | EDITOR: 2015-03-23 22:12:48Z | 4.3 | 2015-03-23 22:13 | EDITOR
6159 | Mark Hamilton | 207 | 4 | 9.51.1 | 325 | 7 | T | Y | 325.07 | 7 | 9.51.1 |  | V | Mark Hamilton | 11-15/0258r3 |  | While Figure 9-102 illustrates a relay at a very high level, it is the only architectural figure we have and it isn't very specific or detailed in architecture, or complete, since it doesn't show a two-hop (or more) path. | See 11-15/258 for a proposal. | REVISED (MAC: 2015-03-12 00:16:30Z) Make the changes as shown in 11-15/0258r3. | EDITOR |  |  |  | MR | EDITOR: 2015-03-20 23:13:55Z- To keep grammatical consistency changed "both" to "each" in the paragraph describing the example as the proposed change in 11-15/0258r3 adds another relay entity in the description. In addition used capital letters for "relay" when appropriate. | 4.3 | 2015-03-20 23:15 | EDITOR
6160 | Mark Hamilton | 207 | 4 | 8.4.2.1 | 113 | 9 | T | Y | 113.09 | 9 | 8.4.2.1 |  | J | Zander Lei | 11-15/0277r0 |  | This amendment is creating a huge number of new elements. Are all these elements truly used independently? That is, not just carrying independent semantics, but must appear in different contexts? If some of these are always used in the same contexts (carried in the same frames), there is no reason they can't be combined into independent fields within a large, composite element, which is what is ususally done. | Examine where these elements are used, and for those have all usage contexts in common, combine into composite elements. | REJECTED (MAC: 2015-03-08 22:38:28Z) Agreed to the commenter in principle that elements should be combined if not used independently. The elements have been examined and seem to the assignee that there is no element can be combined. It is notable that 11ah has introudcued quite a number of new features requiring ne w elements. | EDITOR |  |  |  | N | The resolution resulted in no changes to the document. | 4.3 | 2015-03-23 18:44 | EDITOR
6161 | Mark Hamilton | 207 | 4 | 8.4.2.187 | 132 | 54 | T | Y | 132.54 | 54 | 8.4.2.187 |  | V | Jianhan Liu | 11-15/0397r3 |  | The S1G Open-Loop Link Margin Index element says it is included in a "Beacon frame or Probe Response frame". However, neither of these frame formats (8.3.3.2 or 8.3.3.10) have been modified to show the inclusion of this element. Further, it seems this element should be in S1G Beacons, not (legacy) Beacons. | Clarify the statement in 8.4.2.187, or add this element to the appropriate frame formats. | REVISED (MAC: 2015-03-12 00:23:03Z) TGah editor changes “The S1G Open-Loop Link Margin Index element is included in a Beacon frame or Probe Response frame without a corresponding request.” To “The S1G Open-Loop Link Margin Index element is optionally included in an S1G Beacon frame or a Probe Response frame without a corresponding request.” TGah editor also changes the table 8-42 as show in 11-15/0397r3. | EDITOR |  |  |  | I | EDITOR: 2015-03-23 21:43:46Z | 4.3 | 2015-03-23 21:44 | EDITOR
6162 | Mark Hamilton | 207 | 4 | 9.51 | 324 | 40 | T | Y | 324.4 | 40 | 9.51 |  | V | Menzo Wentink | 11-15/0259r2 |  | The usage (and names) of dot11RelaySupport, dot11RelaySTACapable, dot11RelaySTAOperation, and dot11RelayAPOperation is confusing, and inconsistent in spots. Align these names with ARC's MIB proposals. Make the usage clear, and consistent. | See 11-15/259 for a proposal. | REVISED (MAC: 2015-03-12 00:19:26Z) Make the changes as shown in 11-15/0259r1. | EDITOR |  |  |  | M | EDITOR: 2015-03-20 23:34:14Z - The instructions are contained in doc 11-15/0259r2. Hence, followed the instructions contained in the revision 2 of the document rather than revision 1. | 4.3 | 2015-03-20 23:36 | EDITOR
6163 | Mark Hamilton | 207 | 4 | 9.51.3 | 327 | 14 | T | Y | 327.14 | 14 | 9.51.3 |  | V | Menzo Wentink | 11-15/0416r3 |  | What are "MSDUs at a Relay STA"? A STA offers a service which is at least similar, if not exactly, the MAC service described in 5.2, which is to say that MSDUs are delivered to or from the STA from/to a entity that uses the STA's service. I believe in this paragraph, we're talking about an MSDU which was received over the WM at the relay AP side of a relay, and describing how it gets forwarded (by the relay function), and passed into the relay STA side of the relay to be sent to its associated AP. It would be best to say that explicitly. | Change "MSDUs at a relay STA which are not destined for the relay STA are" to "An MAC service tuple (including an MSDU) received via the WM at a relay AP is examined by the relay function, and if the DA matches the address of the <AP or STA> of the relay the MAC service tuple is delivered via the MAC service to the local higher layer entity. Otherwise, the MAC service typle is passed to the relay STA and then is". (Note "<AP or STA>" should be replaced with either AP or STA, whichever is the entity that matches the local MAC address of the relay - I'm not sure which of those it should be.) Make equivalent change at P328L21, changing "Group addressed MSDUs at a relay STA are" to "An group addressed MAC service tuple (including an MSDU) received via the WM at a relay AP is passed by the relay function to the relay STA and then is". | REVISED (MAC: 2015-03-12 00:32:45Z) Revised – as in comment, with <AP or STA> replaced with STA.s | EDITOR |  |  |  | I | EDITOR: 2015-03-23 22:13:54Z | 4.3 | 2015-03-23 22:14 | EDITOR
6164 | Mark Hamilton | 207 | 4 | 9.51.3 | 327 | 46 | T | Y | 327.46 | 46 | 9.51.3 |  | A | Menzo Wentink | 11-15/0416r3 |  | Same for "MSDUs at an AP" at P327L46 | Change "MSDUs at an AP which are not destined for the AP or one of its associated non-AP STAs are" to "A MAC service tuple passed to a root AP from the DS, or received at a relay STA via the WM, is examined by the relay function, and if the DA matches the address of the AP or an associated non-AP STA, it is delivered using legacy (non-relay) methods. Otherwise, the included MSDU is". Change "Group addressed MSDUs at a root AP or a relay AP are" to "A group addressed MAC service tuple passed to a root AP from the DS, or received at a relay STA via the WM, is". | ACCEPTED (MAC: 2015-03-12 00:32:59Z) | EDITOR |  |  |  | I | EDITOR: 2015-03-23 22:14:03Z | 4.3 | 2015-03-23 22:14 | EDITOR
6165 | Mark Hamilton | 207 | 4 | 9.51.3 | 327 | 47 | T | Y | 327.47 | 47 | 9.51.3 |  | A | Menzo Wentink | 11-15/0416r3 |  | What is "an appropriate relay STA"? Probably this should be the relay STA which most recently indicated the DA address in a Reachable Address element. | Change "an appropriate relay STA" to "the associated relay STA which most recently included the MSDU's DA in a Reachable Address element" | ACCEPTED (MAC: 2015-03-12 00:33:04Z) | EDITOR |  |  |  | I | EDITOR: 2015-03-23 22:14:14Z | 4.3 | 2015-03-23 22:14 | EDITOR
6166 | Edward Reuss | 207 | 4 | 8.4.2.170a | 133 | 17 | T | Y | 133.17 | 17 | 8.4.2.170a |  | V | Jianhan Liu | 11-15/0397r3 |  | Regarding CIDs 3523, 3524 and 3525 of LB 203, the nomenclature change resolves the conflict with the existing Link Margin definition in IEEE 902.11-2012. However, the definition for the Open Loop Link Margin Index is still incorrect. Reviewing document 802.11-12/0645 helps set the context for the definition of the Open Loop Link Margin Index. It would help implementers to see more of this detail to avoid misinterpretations that could cause incompatible implementations between vendors. However, the main issue remains that the Open Loop Link Margin Index is still defined as dBm, which is incorrect. According to the definition this index is the sum of the AP output power, measured in dBm plus the the Received Sensitivity of the AP, also measured in dBm. The sum of two Power values in dBm is NOT another power value measured in dBm. This is mathematically incorrect. the sum of two power values measured in dBm is a unitless value measured in dB. Therefore the Open Loop Link Margin Index is actually measured in dB. This is described in IEEE 802.11-14/1508, and confirmed as shown in slide 7 of IEEE 802.11-12/0645 as submitted by the original proponents. The IEEE 802.11-14/0645 document correctly describes the Open Loop Link Margin in terms of dB. Furthermore, slide 7 also correctly describes the granularity of the Open Loop Link Margin Index in units of 0.5 dB, exactly as I originally described in CIDs 3523 and 3524 of LB 203. | 1. Change all four instances in the two paragraphs that start on lines 30 and line 38 of page 133 of Draft P802.11ah_D4.0.pdf from dBm to dB. 2. Change the description of the range of values in the paragraph that starts on line 38 of page 133 of Draft P802.11ah_D4.0.pdf to match the description in slide 7 IEEE 802.11-12/0645, or as described in the proposed resolution to CID 3524, which is essentially identical to slide 7. 3. Include more of the derivation shown in slide 6 of IEEE 802.11-12/0645 in the paragraph starting on line 17 of page 133 of Draft P802.11ah_D4.0.pdf. This derivation is similar to the proposed resolutions in CIDs 3523 and 3525 of LB 203. | REVISED (MAC: 2015-03-12 00:23:27Z) Discussion: Firstly, the commenter seems not commenting on Draft 4.0. The clause is not correct. The clause should be 8.4.2.187. 1. Accepted. TGah editor changes “dBm” to “dB” starting from line 30 to lne 45 in page 133. 2. Rejected: Open-Loop Link Margin Index is clearly defined in P802.11ah_D4.0. 3. Rejected: Detailed derivations are not necessary as far as descriptions are clear. There are many formulas in 802.11 standards that do not include detailed derivations for concision. | EDITOR |  |  |  | I | EDITOR: 2015-03-23 21:44:12Z | 4.3 | 2015-03-23 21:44 | EDITOR
6167 | Osama Aboulmagd | 207 | 4 | 3.2 | 4 | 45 | E | Y | 4.45 | 45 | 3.2 |  | V | Yongho Seok | 11-15/0268r1 |  | "powered by a small energy supply", small is not the right adjective. | use the word "limited" instead of "small" | REVISED (MAC: 2015-03-08 22:29:37Z) Limited energy supply is a more appropriate term. Agree in principle. TGah editor to make the changes shown in 11-15/0268r1 under all headings that include CID 6167. | EDITOR |  |  |  | I | EDITOR: 2015-03-23 17:25:51Z | 4.3 | 2015-03-23 17:26 | EDITOR
6168 | Osama Aboulmagd | 207 | 4 | 3.2 | 4 | 46 | T | Y | 4.46 | 46 | 3.2 |  | V | Yongho Seok | 11-15/0268r1 |  | "has a limited ability to transmit and receive in certain interval of time". I don't know how this decription becomes a part of a definition. What causes this limited ability? How those certain times are determined? | clarify | REVISED (MAC: 2015-03-08 22:30:16Z) It is need to clarify how to determine a certain interval of time. Agree in principle. TGah editor to make the changes shown in 11-15/0268r1 under all headings that include CID 6168. | EDITOR |  |  |  | I | EDITOR: 2015-03-23 17:26:22Z | 4.3 | 2015-03-23 17:26 | EDITOR
6169 | Osama Aboulmagd | 207 | 4 | 4.3.13a.2 | 10 | 51 | T | Y | 10.51 | 51 | 4.3.13a.2 |  | V | Menzo Wentink | 11-15/0416r3 |  | What does the kast sentence of mean? Does it mean a frame has either four addresses or it is an A-MSDU. It is not clear. | Clarify | REVISED (MAC: 2015-03-12 00:28:45Z) Change "A frame either has ..." to ""A frame being relayed either has ..." - as in CID 6151. | EDITOR |  |  |  | I | EDITOR: 2015-03-23 22:11:06Z | 4.3 | 2015-03-23 22:11 | EDITOR
6170 | Osama Aboulmagd | 207 | 4 |  | 10 |  | T | Y | 10 |  |  |  | J | Menzo Wentink | 11-15/0416r3 |  | I don't agree with the resolution of CID 5127 of previous LB. Stating that Relay is helpful to achieve the goal of 1 Km coverage is not sufficinet. You need to show exactly where in the PAR it was said that S1G will define a new DS. SiG is not the first to consider relays. DMG (11ad) also includes a relay element how ever it doesn't define a new DS. It is also recommended that you revise 802.11s PAR where an explcit reference to WDS was included. | please show where exactly in the PAR it was mentioned that S1G will define a new WDS. | REJECTED (MAC: 2015-03-12 00:27:47Z) The PAR requires extended range, but it does not prescribe which technical solution or set of solutions are most appropriate to achieve that goal. One way to achieve it is relay. Transmitting frames between APs using a 4-address MPDU was already possible in the standard, but the specification was not complete. S1G basically completed the definition of how 4-address frames are to be used in 802.11 networks. | EDITOR |  |  |  | N | The resolution resulted in no changes to the document. | 4.3 | 2015-03-23 22:09 | EDITOR
6171 | Joseph Levy | 207 | 4 | 9.51.2 | 325 | 26 | T | Y | 325.26 | 26 | 9.51.2 |  | J | Menzo Wentink | 11-15/0416r3 |  | I on not agree with the resolution of CID 5492. CIDE 5492 was rejected on the basis of "It may happen that all STAs are in the converage area of the relay AP and not of the root AP. In this case all STA will necessarily associate with the relay AP. Also, it is unclear how association to a relay AP differs from association with a regular AP. There was no submission made." These reason for rejection, highlights the needs for the modifications requested by CID 5492. There are many scenarios in which End-STAs may connect to the root AP. As stated in the resolution 6000 END-STAs may all connect through one relay to the root AP since they are not in range of the root AP. This can cause issues for the root AP as it now can not support any additional STAs. Hence, the need for the root AP to have a mechanism to regulate how many End-STAs a relay can take on. As this will prevent the root AP from loosing the ability to manage the STAs associated with it and its Relay STAs. | Provide a mechanism for the root AP to control the number of STAs associated with itself and its Relay STAs to prevent the situation that too many STAs can choose to associate with the Relay STAs and itself. | REJECTED (MAC: 2015-03-12 00:31:16Z) The topic being highlighted in the comment is that an AP may not have enough resources available to take on a new association. However, this issue is not unique for Relay APs, but it likely applies also for regular APs. Therefore, the commented is invited to propose the association regulation mechanism in REVmc. | EDITOR |  |  |  | N | The resolution resulted in no changes to the document. | 4.3 | 2015-03-23 22:14 | EDITOR
6172 | Joseph Levy | 207 | 4 | 3.2 | 5 | 5 | T | Y | 5.05 | 5 | 3.2 |  | V | Yongho Seok | 11-15/0268r1 |  | I do not agree with the resolution of CID 5478. CID 5478 was rejected on the basis of "The definition of the NDP CMAC is very clear. Also, the group decided that the NDP CMAC is more appropriate for representing the original meaning." While NDP and frame are both clear, I do not agree that "Carrying Medium Access Control" is in any way clear. In particular, Medium Access Control refers to either a mechanism or a layer, neither can be carried by an NDP frame. | Change the term to be meaningful and correct,such as NDP Carrying Medium Access Control Information (CMACI) frame or NDP Medium Access Control (MAC) frame. | REVISED (MAC: 2015-03-08 22:31:52Z) We received two conflicted comments. First comment (CID 3027) is to change the NDP MAC frame to the different name, submitted by Adrian on TGah Draft 2.0 See the below comment "NDP MAC frames" The naming is internally contradictory and unnecessarily couples the MAC and PHY layers. Second comment (CID 5478, 6172 and 6229) is to change the NDP CMAC frame to the NDP MAC frame on TGah Draft 3.0 and 4.0. See the below comment [Comment] The term NDP Carrying Medium Access Control (CMAC) frame is not clear. A frame cannot carry MAC, but rather MAC information. Both are not wrong. So, as a compromised one,the proposed resolution is to change from “null data packet (NDP) carrying medium access control (CMAC) frame” to “null data packet (NDP) carrying medium access control (MAC) informace (CMI) frame”. TGah editor to make the changes shown in 11-15/0268r1 under all headings that include CID 6172. | EDITOR |  |  |  | I | EDITOR: 2015-03-23 17:28:00Z | 4.3 | 2015-03-23 17:28 | EDITOR
6173 | Joseph Levy | 207 | 4 | 9.47 | 305 | 37 | E | Y | 305.37 | 37 | 9.47 |  | A | Alfred Asterjadhi | 11-15/0303r1 |  | The font is not of the same size in the title of 9.47 | change it to the same font size | ACCEPTED (MAC: 2015-03-08 22:49:55Z) Note to the editor: the change relates to the “T” of the TXOP of the title. | EDITOR |  |  |  | I | EDITOR: 2015-03-23 19:08:54Z | 4.3 | 2015-03-23 19:09 | EDITOR
6174 | Joseph Levy | 207 | 4 | 24.3.2. | 403 | 2 | T | Y | 403.02 | 2 | 24.3.2. |  | J | Eugene Baik | 11-15/0270r1 |  | I do not agree with resolution of CID 5496. CID 5496 was rejected on the following ground "For S1G, the naming convention was decided as to not place any implied requirements for beamforming on the "Data Portion", hence that name was chosen over "Directional Portion". S1G is not required to interoperate with any previous .11 specifications and hence should be able to choose its own independent nomenclature". In my view if a frame is divided into two portions, one is omni-directional, and the other part would be naturally directional, particularlly when that portion is not only data, but also includes training fields. Though 11ah operates on a separate band, it still needs to follow the same naming convention .11 as it is all the same specification document and 11ah is an integral part of the text, not a seprate document with its own naming conventions. | rename "data portion" to "directional portions" | REJECTED (PHY: 2015-03-09 00:07:09Z) The second part of the S1G_LONG frame is not necessarily or naturally directional, unless the transmitter chooses to apply steering or beamforming weights (via the Q-matrix in the transmitter diagram). The decision to name it “Data portion” was intentional and agreed upon after group discussion on whether the second portion should or should not imply that beamforming is to be done. To not imply any preference for whether beamforming as a feature should be supported in devices, the name “Data portion” was agreed upon. | EDITOR |  |  |  | N | The resolution resulted in no changes to the document. | 4.3 | 2015-03-23 18:13 | EDITOR
6175 | Joseph Levy | 207 | 4 | 9.51.2 | 325 | 28 | T | Y | 325.28 | 28 | 9.51.2 |  | J | Menzo Wentink | 11-15/0416r3 |  | I do not agree with the resolution of CID 5490. CID 5490 is rejected on the following grounds "The relay activation element contains the BSSID of the root AP, which is needed to identify the BSSID for which relay is being offered." CID 5490 states that "it is excessive to to require that each relay-capable STA shall include a Relay Activation element in (Re)Association Request and Probe request. The same information can be relayed by using a reserved bit in the S1G Capabilities element to indicate relay capability which is included in the (Re)association and probe request anyway. A Relay Activation element should only be included when a relay-capable STA requests to or is requested to be activated as a relay STA." Prior to (re)assocation (so (re)assocation request and probe request should be sent), there is no need to provide information that the requesting STA is currently serving as a relay for another root AP. Such information would not be needed; the only information needs to be relayed to potentially new AP is that the STA is capable of relaying. | Change the sentence "A non-AP STA with dot11RelaySTACapable equal to true shall include the Relay Activation element in (Re-)Association Request and Probe Request frames." to "A non-AP STA with dot11RelaySTACapable equal to true shall include set the Relay Capability bit to 1 in the S1G Capabilities element in (Re-)Association Request and Probe Request frames." | REJECTED (MAC: 2015-03-12 00:31:29Z) the resolution text for CID 5490 is indeed not correct, because the Relay Activation element had inadvertedly been confused with the Relay element. But, the Relay Activation element is essential to be included, because it contains more than just an indication that the STA is S1G relay capable. The Relay Activation element contains more signaling than just the capability itself. | EDITOR |  |  |  | N | The resolution resulted in no changes to the document. | 4.3 | 2015-03-23 22:14 | EDITOR
6176 | Joseph Levy | 207 | 4 | 3.2 | 4 | 61 | T | Y | 4.61 | 61 | 3.2 |  | V | Yongho Seok | 11-15/0268r1 |  | I do not agree with the resolution of CID 5476. In the resolution, it is stated that "agree in principle; editor to make changes in 14/1593r1 under heading CID 5476", there is no change under the heading "5476" in the document 11-14/1593r1. Please address the concern stated in the original CID 5476, namely "While it is informative to know what a S1G Non-AP STA will not listen for when in non-TIM mode, I believe it would be more informative to know what it does listen for." | Clarify the definition and behavior of a S1G Non-AP STA. | REVISED (MAC: 2015-03-08 22:31:00Z) Document 11-14/1593r1 proposed a text change. But, because there was an error on the editing instruction, the TGah editor hasn’t executed the change. TGah editor to make the changes shown in 11-15/0268r1 under all headings that include CID 6176. | EDITOR |  |  |  | I | EDITOR: 2015-03-23 17:27:32Z | 4.3 | 2015-03-23 17:28 | EDITOR
6177 | Joseph Levy | 207 | 4 | 8.9.1.3.2. | 221 | 56 | T | Y | 221.56 | 56 | 8.9.1.3.2. |  | V | Alfred Asterjadhi | 11-15/0303r1 |  | The description "Set to a value between 2 and 9 to indicate the relative position of the selected SST channel with respect to the lowest numbered channel in the SST Enabled Channel Bitmap field of a received SST Operation element. For example, a value of the UDI equal to 2 indicates that the selected SST channel is the first channel in the SST Enabled Channel Bitmap." is unclear and confusing and should be clarified. | Clarify the sentence and settings. | REVISED (MAC: 2015-03-08 22:47:51Z) To better clarify we propose another example of the field setting. TGah editor to replace: “For example, a value of the UDI equal to 2 indicates that the selected SST channel is the first channel in the SST Enabled Channel Bitmap." with “For example, a value of the UDI equal to 2 indicates that the selected SST channel is the first channel in the SST Enabled Channel Bitmap, while a value of the UDI equal to 3 indicates that the selected SST channel is the second channel in the SST Enabled Channel Bitmap, etc." | EDITOR |  |  |  | I | EDITOR: 2015-03-23 19:06:42Z | 4.3 | 2015-03-23 19:07 | EDITOR
6178 | Joseph Levy | 207 | 4 | 9.50.4 | 321 | 32 | T | Y | 321.32 | 32 | 9.50.4 |  | J | James Wang | 11-15/ 0391r1 |  | Why is a NDP CTS needed preceding the TXOP-based sectorized transmissions? The only functions that the NDP CTS can provide is 1) to provide TXOP protection; 2) to provide early sector indication. Since there are always omni-directional transmissions conducted after the NDP CTS and before the directional transmissions, the omni-directional packets/short packets may include duration for TXOP protections and include early sector indications. The NDP CTS can then be removed; this will save the extra overhead of a NDP CTS while providing the same functionality. | Remove the requirement for the transmission of the NDP CTS prior to TXOP-based sectorized transmisstions. | REJECTED (MAC: 2015-03-12 01:01:28Z) There is no mandatory requirement to transmission of NDP CTS prior toTXOP-based sectorized transmission. The early indicator in NDP CTS allows simplification of STA’s operation involving detection and confirmation of the spatial orthogonal conditions. | EDITOR |  |  |  | N | The resolution resulted in no changes to the document. | 4.3 | 2015-03-23 20:54 | EDITOR
6200 | Joseph Levy | 207 | 4 |  |  |  | T | Y | 88 | 1 | 8.2.5.7 |  | V | Alfred Asterjadhi | 11-15/0266r1 |  | It is not specified how the duration field of a control response frame is set if the eliciting frame is a PV1 frame | 1. make this section consistent with 8.2.5.8 2. Add in 8.2.5.7 and 8.2.5.8 how to set duration in case of a BDT exchange but the response frame is not generated by (BDT initiator+TXOP holder) in response to a short frame | REVISED (MAC: 2015-03-12 00:42:35Z) Agree in principle with the comment. Proposed resolution is to move the text in one place, more specifically in subclause 8.2.5.2 so that it covers both cases (control response and any other frame). We also add missing portion of the condition. TGah editor to make the changes shown in 11-15/0266r1 under all headings that include CID 6200. | EDITOR |  |  |  | I | EDITOR: 2015-03-23 17:08:01Z | 4.3 | 2015-03-23 17:08 | EDITOR
6201 | Joseph Levy | 207 | 4 |  |  |  | E | Y | 238 | 45 | 9.3.2.4a |  | A | Alfred Asterjadhi | 11-15/0266r1 |  | RX-START.indication should be PHY-RXSTART.indication | correct it | ACCEPTED (MAC: 2015-03-12 00:43:14Z) | EDITOR |  |  |  | I | EDITOR: 2015-03-23 17:08:48Z | 4.3 | 2015-03-23 17:09 | EDITOR
6202 | Joseph Levy | 207 | 4 |  |  |  | T | Y | 238 | 55 | 9.3.2.4a |  | V | Alfred Asterjadhi | 11-15/0266r1 |  | It is not clear what "for which" refers to | Clarify that NDP CMAC and S1G_1M PPDU are always classified as member PPDU. Suggest making this two sentances.. | REVISED (MAC: 2015-03-12 00:43:06Z) Agree in principle with the comment. Proposed resolution is inline with the suggested change (split the sentence in two sentences so that the classifications are clear). TGah editor to make the changes shown in 11-15/0266r1 under all headings that include CID 6202. | EDITOR |  |  |  | I | EDITOR: 2015-03-23 17:08:39Z | 4.3 | 2015-03-23 17:09 | EDITOR
6203 | Joseph Levy | 207 | 4 |  |  |  | T | Y | 239 | 51 | 9.3.2.4a |  | V | Alfred Asterjadhi | 11-15/0266r1 |  | In Figure 9-4a RID starts counting down at PHY-RXEND this is misleading because PHY may perfrom filtering, That generates a PHY-RXEND.indication(Filtered) before the end of the frame | remove the "PHY-RXEND.indication" above "start RID count down" to avoid confusion, provide clear description of different behaviors for the destinationa and other STAs | REVISED (MAC: 2015-03-12 00:44:45Z) Agree in principle with the comment. Proposed resolution is to replace “PHY-RXEND.inidcation” with “End of the received PPDU”. TGah editor to make the changes shown in 11-15/0266r1 under all headings that include CID 6203. | EDITOR |  |  |  | I | EDITOR: 2015-03-23 17:12:53Z | 4.3 | 2015-03-23 17:13 | EDITOR
6204 | Joseph Levy | 207 | 4 |  |  |  | T | Y | 239 | 11 | 9.3.2.4a |  | A | Alfred Asterjadhi | 11-15/0266r1 |  | The NDP CMAC frame does not contain a PSDU but may have response indication other than "no response". This case should also be addressed in this paragraph. | remove "which contains the PSDU" | ACCEPTED (MAC: 2015-03-12 00:44:34Z) Note that technically the NDP CMAC frame contains a zero length PSDU. However I agree in principle that that part of the text is redundant. | EDITOR |  |  |  | I | EDITOR: 2015-03-23 17:13:20Z | 4.3 | 2015-03-23 17:13 | EDITOR
6205 | Joseph Levy | 207 | 4 |  |  |  | T | Y | 217 | 53 | 8.9.1.1.1 |  | V | Jason Lee | 11-15/0310r1 |  | Partial BSSID is not defined. Also it is not defined in the refered section 9.20a | provide definition | REVISED (MAC: 2015-03-12 00:57:17Z) TGah Editor to make changes shown in 15/0310r1 | EDITOR |  |  |  | I | EDITOR: 2015-03-23 19:23:55Z | 4.3 | 2015-03-23 19:24 | EDITOR
6206 | Joseph Levy | 207 | 4 |  |  |  | T | Y | 267 | 7 | 9.20a |  | V | Yongho Seok | 11-15/0275r2 |  | The condition in the 1st row of table 9-9a is misleading. It suggests this definition of PARTIAL_AID only applies to frames addressed to an AP. There are some cases where the PARTIAL_AID defined in this row is used in frames sent by the AP, e.g. NDP CTS frame with address indicator set to 1 | Correct the Condition so that it is clear when the partial BSSID defined in this row is used. | REVISED (MAC: 2015-03-08 22:34:57Z) Agree in principle. TGah editor replace the condition of the second raw in Table 9-9a from “A frame that is addressed to an AP” to “A frame that is addressed to an AP or send by an AP as a broadcast address”. | EDITOR |  |  |  | M | EDITOR: 2015-03-23 18:28:31Z - Used "sent" instead of "send" to keep consistency (sentence contains past tense verbs). | 4.3 | 2015-03-23 18:29 | EDITOR
6207 | Joseph Levy | 207 | 4 |  |  |  | T | Y | 227 | 29 | 8.9.1.8.1 |  | J | Alfred Asterjadhi | 11-15/0303r1 |  | The acronym PTSF and ASD are not clearly defined | provide definition | REJECTED (MAC: 2015-03-08 22:48:15Z) The PTSF and ASD in this subclause refer to the name of subfields, namely PTSF subfield and ASD subfield. Hence they are clearly defined as subfields. | EDITOR |  |  |  | N | The resolution resulted in no changes to the document. | 4.3 | 2015-03-23 19:07 | EDITOR
6208 | Joseph Levy | 207 | 4 |  |  |  | T | Y | 296 | 11 | 9.44.3 |  | J | Matthew Fischer | 11-15/0393r3 |  | The sentence "A TWT requesting STA awake for an explicit TWT SP shall not transmit a PS-Poll frame with the Poll Type subfield equal to any value other than 2." is not clear and is confusing | Modify the sentence into "A TWT requesting STA awake for an explicit TWT SP shall transmit a PS-Poll frame with the Poll Type subfield equal to 2." | REJECTED (MAC: 2015-03-12 00:11:29Z) the proposed change would force a TWT requesting STA that is awake for an explicit TWT SP to transmit a PS-Poll frame, but this is not intended to be a requirement of such a STA. The existing language makes a clear restriction on behavior without forcing any new requirements. Other choices of language have style issues that have been rejected at the WG level, e.g. “If a TWT STA wishes to transmit” is deemed too anthropomorphic. “If a TWT STA transmits a PS-POLL during an explicit TWT SP, then the PS-Poll shall have restrictions” is a statement of a requirement which is applied after the fact. The existing language is precise and avoids previously proscribed style problems. | EDITOR |  |  |  | N | The resolution resulted in no changes to the document. | 4.3 | 2015-03-23 21:01 | EDITOR
6209 | Joseph Levy | 207 | 4 |  |  |  | T | Y | 278 | 41 | 9.22.5.3 |  | V | Yongho Seok | 11-15/0400r2 |  | It is not clear when the procedures described in section 9.22.5.3 and 9.22.5.7 are used and what the relationship between these procedures is. For example, should RAW with RA frame or slot assignment procedures be used concurrently or separately? | Please clarifiy when and how to use these procedures and what the relationship between them is. | REVISED (MAC: 2015-03-12 00:04:14Z) TGah editor inserts the following sentence after the first paragraph of 9.22.5.3: “Futher restrictions apply to a RAW for which the RA Frame Indication field in the RPS element is 1 as described in 9.22.5.7. | EDITOR |  |  |  | I | EDITOR: 2015-03-23 21:49:17Z | 4.3 | 2015-03-23 21:49 | EDITOR
6210 | Joseph Levy | 207 | 4 |  |  |  | T | Y | 278 | 41 | 9.22.5.3 |  | J | Yongho Seok | 11-15/0400r2 |  | In the caption of figure 9-29b the following text is included "RAW (not) restricted to STA whose AID bits in the TIM element". It is unclear which kind of RAW this text is referring to | clarify which RAW types/options are being considered as "RAW (not) restricted to STAs whose bits in the TIMelement are equal to 1". Provide more description. | REJECTED (MAC: 2015-03-12 00:04:01Z) See the following sentence in the page 278 line 14. “Otherwise, if the RAW is not restricted to STAs whose AID bits in the TIM element are equal to 1 (the RAW Type field is equal to 0 and the Bit 0 of the Raw Type Options field is equal to 0),” The corresponding wording is already clarifying the comment. | EDITOR |  |  |  | N | The resolution resulted in no changes to the document. | 4.3 | 2015-03-23 21:49 | EDITOR
6211 | Joseph Levy | 207 | 4 |  |  |  | T | Y | 241 | 46 | 9.3.2.7 |  | J | Alfred Asterjadhi | 11-15/0266r1 |  | When a STA receives a RTS addressed to it, it shall reset its RID counter as specified in 238.45; In this case, the checking of RID counter is not meaningful, because RID counter has already been reset, which may lead to incorrect conclusion of "NAV indicates idle" | Inset the phrase "before receiving the RTS frame" after the phrase "NAV indicates idle" in 241.54 and 242.4. | REJECTED (MAC: 2015-03-12 00:45:20Z) As indicated by the comment the RID counter is always reset by a STA that receives an RTS frame addressed to it. Hence, in these cases, it is the NAV counter that determines whether the “NAV indicates idle” or not. The addition of the RID counter in this declarative statement is to clarify that the S1G STA has two counters to check (RID counter and NAV counter). Additionally please note that the proposed change is technically not correct because the NAV idle check is performed at the end of the reception of the RTS frame not before receiving the RTS frame as suggested by the proposed change. | EDITOR |  |  |  | N | The resolution resulted in no changes to the document. | 4.3 | 2015-03-23 17:14 | EDITOR
6212 | Joseph Levy | 207 | 4 |  |  |  | T | Y | 163 | 42 | 8.4.2.198 |  | J | Matthew Fischer | 11-15/0393r3 |  | Maximum Transmission Width in SST/RPS element is never used, as in indicated in 9.49, "An SST STA shall not transmit using a channel width that is greater than the value of the SST Channel Unit indicated in the most recently received SST Operation element from its associated AP.", and "The BSS operating channel width indicated in the Channel Width field of the S1G Operation Information element transmitted by the AP is less than or equal to 2 MHz." | Since "Maximum Transmission Width" field is never used, change this field to reserved or remove this field from SST/RPS elements. | REJECTED (MAC: 2015-03-12 00:09:43Z) it is used by BSS that are not S1G SST BSS – i.e. when the SST Op IE is not present. | EDITOR |  |  |  | N | The resolution resulted in no changes to the document. | 4.3 | 2015-03-23 20:57 | EDITOR
6213 | Joseph Levy | 207 | 4 |  |  |  | E | Y | 245 | 36 | 9.3.2.10a |  | A | Alfred Asterjadhi | 11-15/0303r1 |  | According to rev.mc VHT-single MPDU is defined as "An MPDU that is the only MPDU in an aggregate MPDU (A-MPDU) carried in a VHT physical layer (PHY) protocol data unit (PPDU) and that is carried in an A-MPDU subframe with the EOF subfield of the MPDU delimiter field equal to 1.", therefore, there is no need to explicitly include VHT-sibgle MPDU in the sentence. | remove "or a VHT single MPDU" | ACCEPTED (MAC: 2015-03-08 22:49:25Z) | EDITOR |  |  |  | I | EDITOR: 2015-03-23 19:08:33Z | 4.3 | 2015-03-23 19:09 | EDITOR
6214 | Joseph Levy | 207 | 4 |  |  |  | T | Y | 272 | 61 | 9.22.2.7 |  | V | Alfred Asterjadhi | 11-15/0266r1 |  | After an AP transmits NDP PS-Poll Ack, in response to NDP PS Poll with no uplink data indicated, the non-AP STA is the TXOP holder while AP is the BDT initiator. In this case, the AP is not allowed to transmit multiple frames to the STA. In order to allow the AP to transmit multiple frames to the STA, as in this case, the sentence "A BDT responder can transmit multiple MPDUs as described in 9.47 (Bidirectional TXOP).." should be modified. | Modify the sentence to "A BDT initiator or responder can transmit multiple MPDUs as described in 9.47 (Bidirectional TXOP)." | REVISED (MAC: 2015-03-12 00:45:41Z) Agree in principle with the comment. Proposed resolution is inline with the suggestion. TGah editor to make the changes shown in 11-15/0266r1 under all headings that include CID 6214. | EDITOR |  |  |  | I | EDITOR: 2015-03-23 17:15:04Z | 4.3 | 2015-03-23 17:15 | EDITOR
6215 | Joseph Levy | 207 | 4 |  |  |  | T | Y | 306 | 13 | 9.47.2 |  | V | Alfred Asterjadhi | 11-15/0266r1 |  | In 8.2.5.2 and 10.2.2.2, a separate BDT procedure is described using PS POLL+BDT and RTS/CTS exchange. However, this procedure is not in 9.47. | Provide description of the BDT procedure and clarify the roles of BDT initiator/responder in this scenario. | REVISED (MAC: 2015-03-12 00:46:24Z) The use of RTS/CTS in this context is more general, i.e., an AP that receives a PS-Poll can respond with an RTS/CTS exchange to protect the following BU it intends to transmit to the STA. The other case is related to the PS-Poll+BDT. While the BDT operation requires the PS-Poll+BDT to have the More Data field equal to 1 and the Response Indication of Long Response this is not the case in this portion. However we agree that some clarifications are needed here. Please also note that location of the text should be in 10.2.2.6 rather than 10.2.2.2. Proposed resolution accounts for these clarifications. TGah editor to make the changes shown in 11-15/0266r1 under all headings that include CID 6215. | EDITOR |  |  |  | I | EDITOR: 2015-03-23 17:17:11Z | 4.3 | 2015-03-23 17:17 | EDITOR
6216 | Joseph Levy | 207 | 4 |  |  |  | T | Y | 306 | 47 | 9.47.2 |  | V | Alfred Asterjadhi | 11-15/0303r1 |  | It is not specified whether AC constraint is used in BDT for non-TXOP holder | Specify whether the non-TXOP holder in BDT exchange is constraint by the AC used by the TXOP holder | REVISED (MAC: 2015-03-08 22:50:46Z) Agree in principle with the comment that there is no constraint specified for the AC. Proposed resolution is to indicate that there is no such constraint. TGah editor to make the changes shown in 11-15/0303r1 under all headings that include CID 6216. | EDITOR |  |  |  | I | EDITOR: 2015-03-23 19:10:26Z | 4.3 | 2015-03-23 19:10 | EDITOR
6217 | Joseph Levy | 207 | 4 |  |  |  | T | Y | 135 | 58 | 8.4.2.188 |  | J | Yuan Zhou | 11-15/0276r2 |  | When the RAW Group indication is equal to 0 | should be 1 | REJECTED (MAC: 2015-03-08 22:36:24Z) RAW Group is present when RAW Group Indication is 1, and it is not present otherwise. The correction should be made in P135L60, as in CID 6121, not here. | EDITOR |  |  |  | N | The resolution resulted in no changes to the document. | 4.3 | 2015-03-23 18:42 | EDITOR
6218 | Joseph Levy | 207 | 4 |  |  |  | E | Y | 137 | 60 | 8.4.2.188 |  | V | Yuan Zhou | 11-15/0276r2 |  | "The minimum width channel, Maximum Transmission Width, UL Activity, and DL Activity subfields are defined similarly as in 8.4.2.198", but there is no minimum width channel defined in in Channel Indication subfield | Change "minimum width channel" to "Channel Activity Bitmap" | REVISED (MAC: 2015-03-08 22:37:02Z) TGah editor to make the changes as shown in 11-15/0276r2 under the heading of CID 6218 | EDITOR |  |  |  | I | EDITOR: 2015-03-23 18:38:56Z | 4.3 | 2015-03-23 18:39 | EDITOR
6219 | Joseph Levy | 207 | 4 |  |  |  | T | Y | 134 | 41 | 8.4.2.188 |  | J | Yuan Zhou | 11-15/0276r2 |  | The setting of bit 0 and bit 1 in the RAW type options subfield are not clearly defined. | provide clear setting for Bit 0 and 1 | REJECTED (MAC: 2015-03-08 22:36:11Z) This is a generic comment that does not identify a problem in the definition in L22 P136. “Bit 0 of the RAW Type Options (Bit 2 of the RAW Control subfield) is Paged STA indication. When it is equal to 0, the RAW can be accessed by any STA (paged or unpaged) within the RAW group specified by the RAW Group subfield. When it is equal to 1, the RAW can only be accessed by paged STAs within the RAW group specified by the RAW Group subfield. Bit 1 of the RAW Type Options (Bit 3 of the RAW ontrol subfield) is RA Frame Indication. If it is equal to 1, the AP will transmit a Resource Allocation frame, as defined in 8.8.5.4 (Resource Allocation frame format), at the beginning of the RAW defined by the RAW Assignment field of the RPS element.” | EDITOR |  |  |  | N | The resolution resulted in no changes to the document. | 4.3 | 2015-03-23 18:37 | EDITOR
6220 | Joseph Levy | 207 | 4 |  |  |  | T | Y | 139 | 53 | 8.4.2.189 |  | V | Yuan Zhou | 11-15/0276r2 |  | equation (19-2) needs the following corrections and clarification 1. AID[7:11] should be AID[6:10], according to 8.4.2.6, 2. why is floor function used when the outcome is always an integer anyway. Should floor function be boolean function, 3. SB_STA should be block (not sub-block) with the STA AID | change (19-2) to B_STA=Boolean(AID[6:10]-BO) where B_STA is the block with the STA AID | REVISED (MAC: 2015-03-08 22:37:42Z) TGah editor to make the changes as shown in 11-15/0276r2 under the heading of CID 6220 | EDITOR |  |  |  | I | EDITOR: 2015-03-23 18:39:28Z | 4.3 | 2015-03-23 18:39 | EDITOR
6221 | Joseph Levy | 207 | 4 |  |  |  | E | Y | 140 | 26 | 8.4.2.189 |  | V | Yuan Zhou | 11-15/0276r2 |  | "The TIM Offset subfield indicates the TIM Beacon offset for the first page slice of a specific page to the DTIM Beacon that carries the Page Slice element of the assigned page." The sentence is very confusing. Does it mean TIM offset is the number of beacon intervals until the DTIM beacon carries page slice elements? What is "assigned page"? | Provide clarifications (I have no idea what modification to provide to make the sentence clear) | REVISED (MAC: 2015-03-08 22:37:24Z) TGah editor to make the changes as shown in 11-15/0276r2 under the heading of CID 6221 | EDITOR |  |  |  | I | EDITOR: 2015-03-23 18:40:17Z - Note: added "frame" to the occurrences of DTIM Beacon frame and used lower case "beacon" when not referring to the frame inline with the mandatory draft review results. | 4.3 | 2015-03-23 18:41 | EDITOR
6222 | Joseph Levy | 207 | 4 |  |  |  | T | Y | 304 | 32 | 9.46.1 |  | J | Po-Kai Huang | 11-15/0325r1 |  | If multiple STA share the same RAW slot and requesting syn frames, does the AP needs to send multiple sync frame? | Please clarify whether AP is only required to send sync frame to one of the STA assigned to the RAW slot, if RAW slot is shared by many | REJECTED (MAC: 2015-03-12 01:03:14Z) AP has the option to send a sync frame like NDP-CTS frame with Address Indicator equal to 1 and RA/Partial BSSID (PBSSID) field equal to partial BSSID to allow contention for all STAs assigned to the RAW slot. Please refer to IEEE 802.11-13/0078r0. AP may also have other options as long as a sync frame is scheduled at the slot boundary of the STA and complies with the description in 304.32. Hence, AP has the flexibility to choose the suitable options, and there is no need for clarificatioin. | EDITOR |  |  |  | N | The resolution resulted in no changes to the document. | 4.3 | 2015-03-23 19:34 | EDITOR
6223 | Joseph Levy | 207 | 4 |  |  |  | T | Y | 299 | 44 | 9.44.6 |  | V | Matthew Fischer | 11-15/0393r3 |  | After receiving NDP paging, It is not clear how the STA should conduct medium access when following the procedures described. For example, should STA transmit SIFS after the NDP paging? Or should it follow EDCA rules to obtain TXOP? | Clarify the medium access rules used | REVISED (MAC: 2015-03-12 00:12:06Z) TGah editor, at P299L45 D4.0, add to the end of the sentence: “after SIFS” and at P299L47 D4.0 add to the end of the sentence: “after SIFS” and make the following change to 9.3.2.3.3: after the phrase: “frame that is an immediate response to either a BlockAckReq frame or an A-MPDU,” add the following: “an (NDP) PS-Poll frame or uplink trigger frame that is a response to an NDP Paging frame” | EDITOR |  |  |  | I | EDITOR: 2015-03-23 21:01:39Z | 4.3 | 2015-03-23 21:02 | EDITOR
6224 | Joseph Levy | 207 | 4 |  |  |  | T | Y | 304 | 30 | 9.46.1 |  | V | Po-Kai Huang | 11-15/0325r2 |  | "NAV setting excahnges" in this sentence is ambiguous. Does it mean 1) it requires the reponding/following frame to sync frame also have a duration setting? or 2) it only means the NDP CTS has a duration protecting the time slot? or 3) RTS/CTS exchange is initiated after AP receivng PS Poll? If it is 1), then it means PS Poll cannot be sent after NDP CTS frame If it is 2), then the time slot is not protected against STAs which cannot hear the AP | Clarify the sentence | REVISED (MAC: 2015-03-12 01:03:03Z) Agree in principle with the commenter. To clarify the situation, we propose to add the following descriptions for NAV-setting frame exchanges. Note that NAV-setting frame exchanges refer to any frame that can set NAV to other 3rd party stations, and AP has the flexibility to choose any NAV-setting frame exchanges for protection. Tgah editor to make the changes shown in 15/0325r1 under all headings that contain CID 6224. | EDITOR |  |  |  | M | EDITOR: 2015-03-23 19:33:26Z - Note: The incorporated changes are those included in the document carrying this instruction not the instruction itself, i.e., 15/0325r2 not 15/0325r1. | 4.3 | 2015-03-23 19:39 | EDITOR
6225 | Joseph Levy | 207 | 4 |  |  |  | T | Y | 305 | 1 | 9.46.1 |  | J | Po-Kai Huang | 11-15/0325r1 |  | The Duration setting for NDP CTS is not sepcified when Time slot protection is not enabled | specify the duration setting | REJECTED (MAC: 2015-03-12 01:03:28Z) In case when time slot protection is not enabled, the corresponding duration is still defined by the Duration field of NDP CTS frame, which is specified in 8.9.1.1.1 NDP_1M CTS and 8.9.1.1.2 NDP_2M CTS. Specifically, in 8.9.1.1.1 NDP_1M CTS, it specifies that “The Duration field is expressed in units of OFDM symbol duration (40 us) (Table 24-4 (Timing-related constants)) and follows the definitions in 8.3.1.3 (CTS frame format).” Further, in 8.9.1.1.2 NDP_2M CTS, it specifies that “The Duration field is expressed in units of microseconds and follows the definitions in 8.3.1.3 (CTS frame format).” Hence, we do not need to specify the duration setting in 9.46.1 | EDITOR |  |  |  | N | The resolution resulted in no changes to the document. | 4.3 | 2015-03-23 19:34 | EDITOR
6226 | Joseph Levy | 207 | 4 |  |  |  | T | Y | 306 | 18 | 9.46.1 |  | V | Alfred Asterjadhi | 11-15/0266r1 |  | It is not clear whether BDT sequence (e.g. PS Poll+BDT) can start SIFS after the sync frame, as it may not staisfy a.2). The integration of BDT design and EDCA TXOP and sync frame design is not clear | Please clarify BDT operations | REVISED (MAC: 2015-03-12 00:46:03Z) When the AP sends a Sync frame then it becomes the TXOP holder of the TXOP. In this case the non-AP STA that transmits the Data frame after the Sync frame (see P304L52) cannot be a BDT Initiator. The AP however can send a Sync frame within its role of a BDT initiator if it wants (but the Sync frame cannot be an NDP CTS frame). These rules are already clear. However we agree that the portion related to a.2 needs better clarification because that bullet applies only to the first frame that is sent in the BTD exchange (not of any sequence within the BDT exchange).The proposed resolution contains also some editorial changes. TGah editor to make the changes shown in 11-15/0266r1 under all headings that include CID 6226. | EDITOR |  |  |  | I | EDITOR: 2015-03-23 17:15:54Z | 4.3 | 2015-03-23 17:16 | EDITOR
6227 | Joseph Levy | 207 | 4 |  |  |  | T | Y | 304 | 32 | 9.46.1 |  | J | Po-Kai Huang | 11-15/0325r1 |  | If both time slot protection and NDP paging is enabled, it is not specified how AP sends both NDP paging and NDP CTS at TWT start time | Please clarify the procedure when the combination of NDP paging and time slot protection are both enabled | REJECTED (MAC: 2015-03-12 01:02:51Z) As described in 304.30, AP has the flexibility to choose any NAV-setting frame exchange for protection. Hence, there is no need to specify one specific packet exchange sequence for protection. | EDITOR |  |  |  | N | The resolution resulted in no changes to the document. | 4.3 | 2015-03-23 19:32 | EDITOR
6228 | Joseph Levy | 207 | 4 |  |  |  | T | Y | 325 | 26 | 9.51.2 |  | J | Menzo Wentink | 11-15/0416r3 |  | I on not agree with the resolution of CID 5492. CIDE 5492 was rejected on the basis of "It may happen that all STAs are in the converage area of the relay AP and not of the root AP. In this case all STA will necessarily associate with the relay AP. Also, it is unclear how association to a relay AP differs from association with a regular AP. There was no submission made." These reason for rejection, highlights the needs for the modifications requested by CID 5492. There are many scenarios in which End-STAs may connect to the root AP. As stated in the resolution 6000 END-STAs may all connect through one relay to the root AP since they are not in range of the root AP. This can cause issues for the root AP as it now can not support any additional STAs. Hence, the need for the root AP to have a mechanism to regulate how many End-STAs a relay can take on. As this will prevent the root AP from loosing the ability to manage the STAs associated with it and its Relay STAs. | Provide a mechanism for the root AP to control the number of STAs associated with itself and its Relay STAs to prevent the situation that too many STAs can choose to associate with the Relay STAs and itself. | REJECTED (MAC: 2015-03-12 00:30:37Z) The topic being highlighted in the comment is that an AP may not have enough resources available to take on a new association. However, this issue is not unique for Relay APs, but it likely applies also for regular APs. Therefore, the commented is invited to propose the association regulation mechanism in REVmc. | EDITOR |  |  |  | N | The resolution resulted in no changes to the document. | 4.3 | 2015-03-23 22:13 | EDITOR
6229 | Joseph Levy | 207 | 4 |  |  |  | T | Y | 5 | 5 | 3.2 |  | V | Yongho Seok | 11-15/0268r1 |  | I do not agree with the resolution of CID 5478. CID 5478 was rejected on the basis of "The definition of the NDP CMAC is very clear. Also, the group decided that the NDP CMAC is more appropriate for representing the original meaning." While NDP and frame are both clear, I do not agree that "Carrying Medium Access Control" is in any way clear. In particular, Medium Access Control refers to either a mechanism or a layer, neither can be carried by an NDP frame. | Change the term to be meaningful and correct,such as NDP Carrying Medium Access Control Information (CMACI) frame or NDP Medium Access Control (MAC) frame. | REVISED (MAC: 2015-03-08 22:31:35Z) We received two conflicted comments. First comment (CID 3027) is to change the NDP MAC frame to the different name, submitted by Adrian on TGah Draft 2.0 See the below comment "NDP MAC frames" The naming is internally contradictory and unnecessarily couples the MAC and PHY layers. Second comment (CID 5478, 6172 and 6229) is to change the NDP CMAC frame to the NDP MAC frame on TGah Draft 3.0 and 4.0. See the below comment [Comment] The term NDP Carrying Medium Access Control (CMAC) frame is not clear. A frame cannot carry MAC, but rather MAC information. Both are not wrong. So, as a compromised one, The proposed resolution is to change the the null data packet (NDP) carrying medium access control (CMAC) information (CMI) frame from “null data packet (NDP) carrying medium access control (CMAC) frame” to “null data packet (NDP) carrying medium access control (MAC) informace (CMI) frame”. TGah editor to make the changes shown in 11-15/0268r1 under all headings that include CID 6229. | EDITOR |  |  |  | I | EDITOR: 2015-03-23 17:27:56Z | 4.3 | 2015-03-23 17:28 | EDITOR
6230 | Joseph Levy | 207 | 4 |  |  |  | E | Y | 305 | 37 | 9.47 |  | A | Alfred Asterjadhi | 11-15/0303r1 |  | The font is not of the same size in the title of 9.47 | change it to the same font size | ACCEPTED (MAC: 2015-03-08 22:49:38Z) Note to the editor: the change relates to the “T” of the TXOP of the title. | EDITOR |  |  |  | I | EDITOR: 2015-03-23 19:08:50Z | 4.3 | 2015-03-23 19:09 | EDITOR
6231 | Joseph Levy | 207 | 4 |  |  |  | T | Y | 403 | 2 | 24.3.2. |  | J | Eugene Baik | 11-15/0270r1 |  | I do not agree with resolution of CID 5496. CID 5496 was rejected on the following ground "For S1G, the naming convention was decided as to not place any implied requirements for beamforming on the “Data Portion”, hence that name was chosen over “Directional Portion”. S1G is not required to interoperate with any previous .11 specifications and hence should be able to choose its own independent nomenclature". In my view if a frame is divided into two portions, one is omni-directional, and the other part would be naturally directional, particularlly when that portion is not only data, but also includes training fields. Though 11ah operates on a separate band, it still needs to follow the same naming convention .11 as it is all the same specification document and 11ah is an integral part of the text, not a seprate document with its own naming conventions. | rename "data portion" to "directional portions" | REJECTED (PHY: 2015-03-09 00:06:51Z) The second part of the S1G_LONG frame is not necessarily or naturally directional, unless the transmitter chooses to apply steering or beamforming weights (via the Q-matrix in the transmitter diagram). The decision to name it “Data portion” was intentional and agreed upon after group discussion on whether the second portion should or should not imply that beamforming is to be done. To not imply any preference for whether beamforming as a feature should be supported in devices, the name “Data portion” was agreed upon. | EDITOR |  |  |  | N | The resolution resulted in no changes to the document. | 4.3 | 2015-03-23 18:13 | EDITOR
6232 | Joseph Levy | 207 | 4 |  |  |  | T | Y | 325 | 28 | 9.51.2 |  | J | Menzo Wentink | 11-15/0416r3 |  | I do not agree with the resolution of CID 5490. CID 5490 is rejected on the following grounds "The relay activation element contains the BSSID of the root AP, which is needed to identify the BSSID for which relay is being offered." CID 5490 states that "it is excessive to to require that each relay-capable STA shall include a Relay Activation element in (Re)Association Request and Probe request. The same information can be relayed by using a reserved bit in the S1G Capabilities element to indicate relay capability which is included in the (Re)association and probe request anyway. A Relay Activation element should only be included when a relay-capable STA requests to or is requested to be activated as a relay STA." Prior to (re)assocation (so (re)assocation request and probe request should be sent), there is no need to provide information that the requesting STA is currently serving as a relay for another root AP. Such information would not be needed; the only information needs to be relayed to potentially new AP is that the STA is capable of relaying. | Change the sentence "A non-AP STA with dot11RelaySTACapable equal to true shall include the Relay Activation element in (Re-)Association Request and Probe Request frames." to "A non-AP STA with dot11RelaySTACapable equal to true shall include set the Relay Capability bit to 1 in the S1G Capabilities element in (Re-)Association Request and Probe Request frames." | REJECTED (MAC: 2015-03-12 00:30:20Z) the resolution text for CID 5490 is indeed not correct, because the Relay Activation element had inadvertedly been confused with the Relay element. But, the Relay Activation element is essential to be included, because it contains more than just an indication that the STA is S1G relay capable. The Relay Activation element contains more signaling than just the capability itself. | EDITOR |  |  |  | N | The resolution resulted in no changes to the document. | 4.3 | 2015-03-23 22:13 | EDITOR
6233 | Joseph Levy | 207 | 4 |  |  |  | T | Y | 4 | 61 | 3.2 |  | V | Yongho Seok | 11-15/0268r1 |  | I do not agree with the resolution of CID 5476. In the resolution, it is stated that "agree in principle; editor to make changes in 14/1593r1 under heading CID 5476", there is no change under the heading "5476" in the document 11-14/1593r1. Please address the concern stated in the original CID 5476, namely "While it is informative to know what a S1G Non-AP STA will not listen for when in non-TIM mode, I believe it would be more informative to know what it does listen for." | Clarify the definition and behavior of a S1G Non-AP STA. | REVISED (MAC: 2015-03-08 22:29:15Z) Document 11-14/1593r1 proposed a text change. But, because there was an error on the editing instruction, the TGah editor hasn’t executed the change. TGah editor to make the changes shown in 11-15/0268r1 under all headings that include CID 6233. | EDITOR |  |  |  | I | EDITOR: 2015-03-23 17:24:57Z | 4.3 | 2015-03-23 17:25 | EDITOR
6234 | Joseph Levy | 207 | 4 |  |  |  | T | Y | 221 | 56 | 8.9.1.3.2. |  | V | Alfred Asterjadhi | 11-15/0303r1 |  | The description "Set to a value between 2 and 9 to indicate the relative position of the selected SST channel with respect to the lowest numbered channel in the SST Enabled Channel Bitmap field of a received SST Operation element. For example, a value of the UDI equal to 2 indicates that the selected SST channel is the first channel in the SST Enabled Channel Bitmap." is unclear and confusing and should be clarified. | Clarify the sentence and settings. | REVISED (MAC: 2015-03-08 22:47:09Z) This is a duplicate CID. Proposed resolution si the same as its duplicate 6177. See resolution of CID 6177. | EDITOR |  |  |  | I | EDITOR: 2015-03-23 19:06:34Z | 4.3 | 2015-03-23 19:07 | EDITOR
6235 | Joseph Levy | 207 | 4 |  |  |  | T | Y | 321 | 32 | 9.50.4 |  | J | James Wang | 11-15/ 0391r1 |  | Why is a NDP CTS needed preceding the TXOP-based sectorized transmissions? The only functions that the NDP CTS can provide is 1) to provide TXOP protection; 2) to provide early sector indication. Since there are always omni-directional transmissions conducted after the NDP CTS and before the directional transmissions, the omni-directional packets/short packets may include duration for TXOP protections and include early sector indications. The NDP CTS can then be removed; this will save the extra overhead of a NDP CTS while providing the same functionality. | Remove the requirement for the transmission of the NDP CTS prior to TXOP-based sectorized transmisstions. | REJECTED (MAC: 2015-03-12 01:01:17Z) There is no mandatory requirement to transmission of NDP CTS prior toTXOP-based sectorized transmission. The early indicator in NDP CTS allows simplification of STA’s operation involving detection and confirmation of the spatial orthogonal conditions. | EDITOR |  |  |  | N | The resolution resulted in no changes to the document. | 4.3 | 2015-03-23 20:53 | EDITOR
7001 | Andrew Myles | 211 | 5 |  |  |  | G | Y |  |  |  |  | J | Rolf de Vegt | 11-15/1029r2 |  | CID 6099 noted that no acceptable LoA had been submitted by Qualcomm in relation to a long list of standards essential patents asserted by Qualcomm. The resolution of this comment included a request for the WG chair to send the following to IEEE-SA PatCom: "In the light of the email sent by the PatCom administrator to the IEEE 802.11 WG chair on 2015-02-12, the IEEE 802.11 WG requests that PatCom indicate any specific action(s) arising that is or are necessary by the WG. " In response the recent IEEE-SA SB meeting issued a statement as follows: "If PatCom or the SASB becomes aware of an asserted potential essential patent claim for which an Accepted LoA (on the IEEE-SA Standards Board approved patent letter of assurance form) is not on file, the information will be shared with the relevant Sponsor(s) and Working Group. The participants in the development of the standards project at issue should be cognizant of the fact that there is not such an Accepted LoA on file, and that the SASB will take that fact into account when determining whether or not to approve a standard. Accordingly, such participants may wish to consider alternative technologies. In addition, the SASB reserves the right to withdraw an approved standard should it be determined that market implementation is being hindered by the assertion of essential patent claims in the absence of an Accepted LoA." As of today there is still no accepted LoA is relation to these asserted standards essential patents. | The WG should follow the advice of the IEEE-A SB and consider alternative technologies for all features covered by the asserted standards essential patents. | REJECTED (CHAIR: 2015-09-17 07:02:25Z) In light of the information received after the ballot and contained in documents IEEE802.11/15-1029r1 , IEEE802.11/15-1127r1 and IEEE802.11/15-1158r0, TGah believes that the proposed resolution is not necessary. | EDITOR | [6 empty] | 2015-09-17 07:10 | CHAIR
7002 | John Coffey | 211 | 5 | All | All | All | T | Y |  |  | All |  | J | Rolf de Vegt | 11-15/1029r2 |  | Document IEEE 802.11-15/0260r2, "Communication from the PatCom admiistrator regarding P802.11ah", (A. Stephens, March 2015), includes two letters from Qualcomm. One of these letters lists 46 patents that Qualcomm believes may result in Essential Patent Claims applicable to the 802.11ah amendment and which (the letter continues) are not the subject of an existing Letter of Assurance with respect to 802.11ah. The second letter, dated March 8, 2015, states that "an appropriate licensing assurance" is being drafted and that Qualcomm "intends to submit it to PatCom shortly". However (as far as I am aware) no such submission has been made, and even if made, PatCom has not accepted such a submission as a Letter of Assurance. It appears we must act as if there is and will be no accepted Letter of Assurance from Qualcomm referencing 802.11ah. Given this, TGah should (indeed must) remove all of the relevant functionality from the 802.11ah draft. There is still ample time to do so: there are no products based on 11ah currently in the market. Failure to remove the relevant functionality now (assuming no change in LOA status) will seriously damage proliferation and market uptake of 802.11ah technology. But not only that: it will also seriously afffect all of 802.11 itself, since in the next few years 802.11 will roll the 11ah amendment into REVmd, and the relevant functionality will be dispersed within the entire 4,000 page or more standard. | (1) Determine all of the functionality in the current 802.11ah draft that is or may be covered by claims in the 46 patents listed by Qualcomm, and (2) delete it all from the draft. | REJECTED (CHAIR: 2015-09-17 07:04:26Z) In light of the information received after the ballot and contained in documents IEEE802.11/15-1029r1 , IEEE802.11/15-1127r1 and IEEE802.11/15-1158r0, TGah believes that the proposed resolution is not necessary. | EDITOR | [6 empty] | 2015-09-17 07:10 | CHAIR
7003 | John Coffey | 211 | 5 | All |  | All | T | Y |  |  | All |  | J | Rolf de Vegt | 11-15/1029r2 |  | Document IEEE 802.11-15/0502r0, "Communication from the IEEE-SA Standards Board regarding P802.11ah", (A. Stephens, March 2015), contains a communication from the IEEE-SA Standards Board concerning 802.11ah. It states in part that "the SASB reserves the right to withdraw an approved standard should it be determined that market implementation is being hindered by the assertion of essential patent claims in the absence of an Accepted LoA". I believe that in the context of 802.11, this remedy is wholly inadeqiuate and unworkable. If implementers design, fabricate, test, produce, market, sell, and deploy products based on 802.11ah technology, then it is no answer for IEEE to withdraw the amendment later. Customers and consumers rightly depend on vendors to support their deployed products, and it would be intensely damaging to the reputation of IEEE 802.11 technology, as well as to the reputation of the vendors themselves, if the amendment is later withdrawn. In addition, withdrawal of an amendment after it had been rolled in to REVmd or any subsequent revision would cause unimaginable chaos and disruption to all of IEEE 802.11. The possibilty of withdrawing the amendment later is not a viable solution in the present context and cannot be taken as an alternative to the proposed change. | (1) Determine all of the functionality in the current 802.11ah draft that is or may be covered by claims in the 46 patents listed by Qualcomm, and (2) delete it all from the draft. | REJECTED (CHAIR: 2015-09-17 07:05:24Z) In light of the information received after the ballot and contained in documents IEEE802.11/15-1029r1 , IEEE802.11/15-1127r1 and IEEE802.11/15-1158r0, TGah believes that the proposed resolution is not necessary. | EDITOR | [6 empty] | 2015-09-17 07:10 | CHAIR
7004 | SHOUKANG ZHENG | 211 | 5 | 9.3.2.4a.1 | 241 | 13 | T | N | 241.13 | 13 | 9.3.2.4a.1 |  | J | Yongho Seok | 11-15/0529r1 |  | The second sentence of the paragraph that starts from P240L50 is not suitable as the rule of RID setting and resetting for classification change of member PPDU to nonmember PPDU. | Exclude the case that the restored RID value is smaller than the replaced one when there is a classification change from member PPDU to nonmember PPDU | REJECTED (CHAIR: 2015-05-12 23:29:16Z) Withdrawn by commenter | EDITOR | [6 empty] | 2015-05-15 01:11 | CHAIR
7005 | SHOUKANG ZHENG | 211 | 5 | 9.3.2.4a.1 | 240 | 51 | E | N | 240.51 | 51 | 9.3.2.4a.1 |  | J | Yongho Seok | 11-15/0529r1 |  | The text of "PHY-RX-START.indication" should be changed (also in P241L15) | Globally change the text of "PHY-RX-START.indication" in the draft to "PHY-RXSTART.indication" | REJECTED (CHAIR: 2015-05-12 23:28:52Z) Withdrawn by commenter | EDITOR | [6 empty] | 2015-05-15 01:11 | CHAIR
7006 | SHOUKANG ZHENG | 211 | 5 | 9.3.2.4a.1 | 241 | 20 | T | N | 241.2 | 20 | 9.3.2.4a.1 |  | J | Yongho Seok | 11-15/0529r1 |  | Need clarification on how to start RID counter when there is a update/reset/restore for RID value. Elaborate all the exceptions for the cases that the received PPDU is a member/nonmember PPDU. | as in the comment. | REJECTED (CHAIR: 2015-05-12 23:29:46Z) Withdrawn by commenter | EDITOR | [6 empty] | 2015-05-15 01:11 | CHAIR
7007 | SHOUKANG ZHENG | 211 | 5 | 9.3.2.4a.1 | 240 | 51 | T | N | 240.51 | 51 | 9.3.2.4a.1 |  | J | Yongho Seok | 11-15/0529r1 |  | It seems that the text implies that the old RID counter continues to count down till the end of PPDU reception. Some clarification on how to maintain the old RID counter during the new reception of PPDU is required. | Modify the text and clarify the behavior of the RID counter as in the comment. | REJECTED (CHAIR: 2015-05-12 23:26:48Z) Withdrawn by commenter | EDITOR | [6 empty] | 2015-05-15 01:11 | CHAIR
7008 | Osama Aboulmagd | 211 | 5 | 4.3.13a.2 |  | 34 | T | Y |  | 34 | 4.3.13a.2 |  | J | Yongho Seok | 11-15/0529r1 |  | I disagree with the resolutions of my comments 5127 and 6170. The latest resolution doesn't make any sense. It simply says that since the technical solutions are not given, then anything can go, even if it doesn't match the scopre of the PAR. | please show where exactly in the PAR it was mentioned that S1G will define a new WDS. Otherwise remove the Relay sections. Alternatively change the PAR scope to include Relay-based WDS. | REJECTED (CHAIR: 2015-05-12 23:22:14Z) The comment fails to identify changes in sufficient detail so that the specific wording of the changes that will satisfy the commenter can be determined. | EDITOR | [6 empty] | 2015-05-15 01:11 | CHAIR
7009 | Osama Aboulmagd | 211 | 5 | 3.2 |  | 64 | T | Y |  | 64 | 3.2 |  | J | Yongho Seok | 11-15/0529r1 |  | CMI is not in the abbreviations list | add to abbreviation list | REJECTED (CHAIR: 2015-05-12 23:22:34Z) Because a terminology of CMI is used only in Clause 3.2, a follow-up sub-clause 3.4 (Abbreviations) does not need to have CMI. | EDITOR | [6 empty] | 2015-05-15 01:11 | CHAIR
7010 | Osama Aboulmagd | 211 | 5 | 4.3.13a.1 |  | 9 | T | Y |  | 9 | 4.3.13a.1 |  | J | Yongho Seok | 11-15/0529r1 |  | since IEEE 802.11ah supports different types of STA, e.g. Sensor STA, non-sensor STA, it may be useful to classify the mandatory and optional features for each STA type. | as in comment | REJECTED (CHAIR: 2015-05-12 23:22:54Z) In Annex B.4.28.1 (S1G MAC features), PICS already shows that a sensor STA and a non-sensor STA are optional feature (see S1GM20). | EDITOR | [6 empty] | 2015-05-15 01:11 | CHAIR
7011 | Osama Aboulmagd | 211 | 5 | B.4.26a.1 |  | 1 | T | Y |  | 1 | B.4.26a.1 |  | J | Yongho Seok | 11-15/0529r1 |  | my comment 5123 was accepted, however it seems that the changes haven't been incorporated by the Editor | Need to incorporate the resolution of comment 5123 | REJECTED (CHAIR: 2015-05-12 23:23:17Z) Editor notes of CID 5123 shows that "The instructions to the editor are not sufficiently detailed for the editor to make the appropriate changes. Please review and provide more precise instructions for this CID." So, the previous resolution should be re-considered as "Rejected" with the following reason. The comment fails to identify changes in sufficient detail so that the specific wording of the changes that will satisfy the commenter can be determined. | EDITOR | [6 empty] | 2015-05-15 01:11 | CHAIR
7012 | MARC EMMELMANN | 211 | 5 |  |  |  | T | Y |  |  |  |  | J | Rolf de Vegt | 11-15/1029r2 |  | There is a large list of potential essential patents relevant to Tgah for which no LoA has been filed. Even though there has been communication between the WG-Chair, Patcom, and the involved entitiy, no clear statement on the impact of this issue has been made. Even though IEEE is not responsible for identifiying essential patents nor for validating the leagal inquirey of the claimed essential patent claims, there is a very high risk that adoptioin of TGah is not guaranteed for every stakeholded based on fair and reasonable conditions. Even if Qualcom is not willing to accept the implications on current license cost per the exising LoA, at least a formal statement similar to the previsous LoA should be filed to assure granting a licence to any potential patents under fair and reasonable conditions. This issues should be resolved before moving to Sponsor Ballot. | Have Qualcom file a leagally binding statement assuring that licenses to essential patents will be given under fair and reasonable terms. Alternatively, obtain a clear statement from PatCom that the current status of the "patent issue" does not have any (leagal) implicatoins for the process of adopting TGah in the future | REJECTED (CHAIR: 2015-09-17 07:06:51Z) In light of the information received after the ballot and contained in documents IEEE802.11/15-1029r1 , IEEE802.11/15-1127r1 and IEEE802.11/15-1158r0, TGah believes that the proposed resolution is not necessary. | EDITOR | [6 empty] | 2015-09-17 07:10 | CHAIR
7013 | Shusaku Shimada | 211 | 5 | B.4.4.2 | 527 | 9 | E | N | 527.09 | 9 | B.4.4.2 |  | J | Yongho Seok | 11-15/0529r1 |  | Starting parenthesis is missing. | Change to "(CF27AND NOT CF32)". | REJECTED (CHAIR: 2015-05-12 23:34:04Z) The comment is out of scope: i.e., it is not on changed text, text affected by changed text or text that is the target of an existing valid unsatisfied comment. | EDITOR | [6 empty] | 2015-05-15 01:11 | CHAIR
7014 | Shusaku Shimada | 211 | 5 | B.4.4.2 | 527 | 14 | E | N | 527.14 | 14 | B.4.4.2 |  | J | Yongho Seok | 11-15/0529r1 |  | Starting parenthesis is missing. | Change to "NOT CF32:M (CF32 AND VHTM3.1 OR S1GM28):O". | REJECTED (CHAIR: 2015-05-12 23:34:23Z) The comment is out of scope: i.e., it is not on changed text, text affected by changed text or text that is the target of an existing valid unsatisfied comment. | EDITOR | [6 empty] | 2015-05-15 01:11 | CHAIR
7015 | Eugene Baik | 211 | 5 | 24.3.17.2 | 487 | 56 | T | N | 487.56 | 56 | 24.3.17.2 |  | J | Yongho Seok | 11-15/0529r1 |  | The adjacent channel rejection requirements for 1MHz should be re-examined because current specifications are unclear and could cause issues when both 1MHz and 2MHz modes are implemented together. | Define blocker test for 1MHz Primary such that a 1MHz blocking signal is placed adjacent to the 2MHz Primary mask rather than the directly adjacent to the 1MHz Primary channel | REJECTED (CHAIR: 2015-05-12 23:33:03Z) Withdrawn by commenter | EDITOR | [6 empty] | 2015-05-15 01:11 | CHAIR
7016 | Yunsong Yang | 211 | 5 | 6.3.3.3.2 | 15 | 57 | T | Y | 15.57 | 57 | 6.3.3.3.2 |  | J | Yongho Seok | 11-15/0529r1 |  | The scan result of SIG Beacon or Short Probe Response frame shouldn't be reported in the BSSDescriptioSet. It is confusing. Instead, it should be reported in a separate set of parameter, similar to BSSDescriptionFromMeasurementPilotSet or BSSDescriptionFromFDSet in 11ai. We can call it BSSDescriptionShortSet, since the result comes from SIG Beacon (used to be known as Short Beacon) or Short Probe Response frame. | Add a primitive parameter called "BSSDescriptionShortSet" in MLME-SCAN.confirm; and add new text and a new table for BSSDescriptionShortSet. | REJECTED (CHAIR: 2015-05-12 23:23:40Z) There is no reason to define several primitive parameters for reporting the BSSDescriptionSet. The comment fails to identify a specific issue to be addressed. | EDITOR | [6 empty] | 2015-05-15 01:11 | CHAIR
7017 | Yunsong Yang | 211 | 5 | 8.3.4.3 | 101 | 48 | T | Y | 101.48 | 48 | 8.3.4.3 |  | J | Yongho Seok | 11-15/0529r1 |  | The Timestamp field in the SIG beacon should be re-named as Partial Timestamp, to avoid confusion with the existing 8-octet TimeStamp field. | Change as commented and check the term throughout the document. | REJECTED (CHAIR: 2015-05-12 23:24:01Z) The field name in the specific frame is not necessary to be a globally unique. In each specific frame, the meaning of the field is differently defined. | EDITOR | [6 empty] | 2015-05-15 01:11 | CHAIR
7018 | Yunsong Yang | 211 | 5 | 10.49 | 369 | 60 | T | Y | 369.6 | 60 | 10.49 |  | J | Yongho Seok | 11-15/0529r1 |  | The condition for when to send the compressed Probe Response is wrong, should be the opposite. | Delete "not". | REJECTED (CHAIR: 2015-05-12 23:32:27Z) See the below 11ah SFD sentence (https://mentor.ieee.org/802.11/dcn/13/11-13-0599-00-00ah-tgah-sfd-d14-x.docx), "AP may send the optimized probe response frame which includes only system information elements which need to be updated by STA and the change sequence when the AP receives the probe request frame including the change sequence from the STA." The current behavior is not wrong. | EDITOR | [6 empty] | 2015-05-15 01:11 | CHAIR
7019 | Joseph Levy | 211 | 5 | 24.38.2.2.2 | 449 | 59 | G | Y | 449.59 | 59 | 24.38.2.2.2 |  | J | Yongho Seok | 11-15/0529r1 |  | On the previous two ballots I submitted comments regarding the naming of a portion of the S1G_Long Format as the "Data Portion", in CID 5495 and 6174. In my view naming a portion of the format to be the Data Portion and then including non-data elements in the portion is confusing and inconsistent with the way the 802.11 specification is currently written. I understand that the naming is intentional and that the TG has voted to keep this naming convention twice. This said I still think it is misleading and a potential source of confusion to call this portion of the format the "Data Portion" and then include non data phy elements in it. Other amendments that have added phy elements to an existing format have always left the "Data" portion of the format as it has always been, restricted to non-phy elements which are to be received and then passed along to the MAC. I do not see a reason that the "Data Portion" of the format needs to include several phy elements. These phy elements should be simply included as part of the phy header, as they are currently shown and not be called out as being part of the "Data Portion" as they are not "data". Note the page and subclause reference call out a specific location of "Data Portion", but there are many other location in the specification where "Data Portion" is used. | Remove the name "Data Portion" from the draft, refer to the appropriate phy elements where necessary by their names or choose a different name for the "Data Portion". Leaving the use of the term "Data" to used in the same manner as it is used throughout the base specification. | REJECTED (CHAIR: 2015-05-12 23:32:46Z) The comment fails to identify changes in sufficient detail so that the specific wording of the changes that will satisfy the commenter can be determined. The "Data Portion" is not confusing and is not inconsistent because "Data portion" is widely using in the other PHY sub-clauses with the same meaning with S1G PHY. | EDITOR | [6 empty] | 2015-05-15 01:11 | CHAIR
7020 | Joseph Levy | 211 | 5 | 9.49.1 | 313 | 56 | T | Y | 313.56 | 56 | 9.49.1 |  | J | Yongho Seok | 11-15/0529r1 |  | This sentence (definition of SST STA) is incorrect as it does not allow the use of the RPS element to activate channels, as specified in the last sentence of the previous paragraph in L53. | Change the sentence to "An SST STA is an S1G STA that is associated with an SST AP and that chooses a subset of the operating channels enabled for SST operation on which to operate in the BSS, when SST operating channels are activated by the AP as indicated in the SST element (aperiodic operation only) or RPS element" | REJECTED (CHAIR: 2015-05-12 23:31:52Z) The comment is out of scope: i.e., it is not on changed text, text affected by changed text or text that is the target of an existing valid unsatisfied comment. | EDITOR | [6 empty] | 2015-05-15 01:11 | CHAIR
7021 | Joseph Levy | 211 | 5 | 9.49.2 | 315 | 56 | T | Y | 315.56 | 56 | 9.49.2 |  | J | Yongho Seok | 11-15/0529r1 |  | On page 314 line 14, it is specified that RPS element can be used to supplement SST element in aperiodic operation for a SST BSS. However on page 315, line 6, the allowed channel is entirely determined by SST element. | change the sentence to "In an SST BSS, an SST STA shall not transmit in a channel that is not the primary channel of the BSS if the corresponding bit of the SST Channel Activity Bitmap is 0 in the most recently received SST element or RPS element from its associated AP" | REJECTED (CHAIR: 2015-05-12 23:32:07Z) The comment is out of scope: i.e., it is not on changed text, text affected by changed text or text that is the target of an existing valid unsatisfied comment. | EDITOR | [6 empty] | 2015-05-15 01:11 | CHAIR
7022 | Joseph Levy | 211 | 5 | 8.4.2.188 | 139 | 7 | T | Y | 139.07 | 7 | 8.4.2.188 |  | J | Yongho Seok | 11-15/0529r1 |  | During LB207 resolution, 'minimum width channel' was removed from the last sentence because it is not a subfield of Channel Indication. However, minimum width channel is not defined in the context of RPS element. | add "The minimum width channel is equal to the SST Channel Unit field of the SST Operation element if such an element has been previously transmitted or is equal to 2 MHz if no such element has been previously received from the AP to which the SST STA is associated." | REJECTED (CHAIR: 2015-05-12 23:24:25Z) During LB207, the minimum channel width was removed with the following two reasons. First, the minimum channel width is not a part of the channel indication subfields. Second, the next sentence has the reference about the description of the the minimum channel width. | EDITOR | [6 empty] | 2015-05-15 01:11 | CHAIR
7023 | Joseph Levy | 211 | 5 | 9.22.24 | 278 | 12 | E | Y | 278.12 | 12 | 9.22.24 |  | J | Yongho Seok | 11-15/0529r1 |  | 9.22.24 should not exist, There is no clause 9.22.24 in the base specification. Therefore I assume the intent is to refer to clause 9.22.4, but it is unnecessary to do so as the editing instructions are fine as they are. Therefore there is no need for the clause heading. | Delete this line. | REJECTED (CHAIR: 2015-05-12 23:31:16Z) The standards will be professionally edited prior to publication, and it is entirely likely that the spelling error will not be in the next draft of this amendment. | EDITOR | [6 empty] | 2015-05-15 01:11 | CHAIR
7024 | Joseph Levy | 211 | 5 | 9.49.1 | 313 | 31 | E | Y | 313.31 | 31 | 9.49.1 |  | J | Yongho Seok | 11-15/0529r1 |  | The SST BSS must transmit SST operation element. It should be made clear that both conditions 1 and 2 must be satisfied | Change to "An SST BSS is an S1G BSS for which the all of the following conditions are satisfied" | REJECTED (CHAIR: 2015-05-12 23:31:33Z) The comment is out of scope: i.e., it is not on changed text, text affected by changed text or text that is the target of an existing valid unsatisfied comment. | EDITOR | [6 empty] | 2015-05-15 01:11 | CHAIR
7025 | Mitsuru Iwaoka | 211 | 5 | 9.3.6 | 253 | 64 | E | N | 253.64 | 64 | 9.3.6 |  | J | Yongho Seok | 11-15/0529r1 |  | The cover page says this draft is amendment to IEEE Std 802.11REVmc D4.0. However, the texts in 9.3.6 are different from P802.11mc D4.0. For example, some changed texts (P253L64 to P254L14 of P802.11ah D5.0) were moved to 9.2.8 (MAC data service) in P802.11mc D4.0. | Update to P802.11mc D4.0 throughout the draft. | REJECTED (CHAIR: 2015-05-12 23:30:50Z) Withdrawn by commenter | EDITOR | [6 empty] | 2015-05-15 01:11 | CHAIR
7026 | David Hunter | 211 | 5 | 3.2 | 4 | 50 | E | Y | 4.5 | 50 | 3.2 |  | J | Zander Lei | 11-15/0527r3 |  | "A non-sensor STA may not": normative term used in a definition. | Replace "may" with "might". Also delete the extraneous "as" on line 51. | REJECTED (CHAIR: 2015-05-12 21:49:02Z) The standards will be professionally edited prior to publication, and it may be rephrased if needed in the next draft of this amendment. | EDITOR | [6 empty] | 2015-05-15 01:11 | CHAIR
7027 | David Hunter | 211 | 5 | 3.2 | 5 | 37 | E | Y | 5.37 | 37 | 3.2 |  | J | Yongho Seok | 11-15/0527r3 |  | "or an RPS element.": each acronym needs to be defined in each definition. | Replace "an RPS element" with "a restricted access window (RAW) parameter set (RPS) element". | REJECTED (CHAIR: 2015-05-12 22:17:21Z) The comment is out of scope: i.e., it is not on changed text, text affected by changed text or text that is the target of an existing valid unsatisfied comment. | EDITOR | [6 empty] | 2015-05-15 01:11 | CHAIR
7028 | David Hunter | 211 | 5 | 3.2 | 6 | 29 | E | Y | 6.29 | 29 | 3.2 |  | J | Yongho Seok | 11-15/0527r3 |  | "to wake to exchange frames": it would be clearer to say "wake in order to". | Replace "to wake to exchange" with "to wake in order to exchange frames with other STAs". Or perhaps "to wake for frame exchange with other STAs." | REJECTED (CHAIR: 2015-05-12 22:17:36Z) The comment is out of scope: i.e., it is not on changed text, text affected by changed text or text that is the target of an existing valid unsatisfied comment. | EDITOR | [6 empty] | 2015-05-15 01:11 | CHAIR
7029 | David Hunter | 211 | 5 | 4.3.13a.1 | 10 | 26 | E | Y | 10.26 | 26 | 4.3.13a.1 |  | J | Zander Lei | 11-15/0527r3 |  | "enable either reducing the energy consumption of an STA or increasing the achievable range between an S1G AP and an S1G non-AP STA.": reducing and increasing are not the sorts of things that can be enabled -- though reduction and increase can. Wouldn't it be more accurate to say "usable" rather than "achievable"? And, since the first half is just about a STA, why not make the rest about an AP and a non-AP STA (note that no claims are being made about every AP and STA, just some of them)? | "enable either reducing the energy consumption of a STA"or increasing the achievable range between an S1G AP and an S1G non-AP STA." with " work to either reduce a STA's energy consumption or increase the usable range between an AP and a non-AP STA. " | REJECTED (CHAIR: 2015-05-12 21:49:31Z) The standards will be professionally edited prior to publication, and it may be rephrased if necessary in the next draft of this amendment. | EDITOR | [6 empty] | 2015-05-15 01:11 | CHAIR
7030 | David Hunter | 211 | 5 | 4.3.13a.1 | 10 | 28 | E | Y | 10.28 | 28 | 4.3.13a.1 |  | J | Yongho Seok | 11-15/0527r3 |  | "The S1G AP can provide either or both of sensor services and offloading services.": don't need "either or both of" -- no one would assume that these two would be required to be linked. | Delete "either or both of". | REJECTED (CHAIR: 2015-05-12 22:19:49Z) The comment is out of scope: i.e., it is not on changed text, text affected by changed text or text that is the target of an existing valid unsatisfied comment. | EDITOR | [6 empty] | 2015-05-15 01:11 | CHAIR
7031 | David Hunter | 211 | 5 | 4.3.13a.1 | 10 | 31 | E | Y | 10.31 | 31 | 4.3.13a.1 |  | J | Zander Lei | 11-15/0527r3 |  | "An S1G STA is also a QoS STA, but does not support HCCA. An S1G STA is a non-mesh STA.": clearer to put into one sentence. | Replace "An S1G STA is also a QoS STA, but does not support HCCA. An S1G STA is a non-mesh STA." with "An S1G STA is not a mesh STA, but is a QoS STA (though it does not support HCCA)." | REJECTED (CHAIR: 2015-05-12 21:49:46Z) The standards will be professionally edited prior to publication, and it may be rephrased if necessary in the next draft of this amendment. | EDITOR | [6 empty] | 2015-05-15 01:11 | CHAIR
7032 | David Hunter | 211 | 5 | 4.3.13a.2 | 10 | 36 | E | Y | 10.36 | 36 | 4.3.13a.2 |  | J | Yongho Seok | 11-15/0527r3 |  | "S1G Relay is a mechanism that allows to increase the coverage area of an AP,": the name of a mechanism does not take initial caps, and "that allows to increase" is broken English. Replace this text. | Replace "S1G Relay is a mechanism that allows to increase the coverage area of an AP," with "S1G relay is a mechanism for expanding the coverage area of an AP." | REJECTED (CHAIR: 2015-05-12 22:20:03Z) The comment is out of scope: i.e., it is not on changed text, text affected by changed text or text that is the target of an existing valid unsatisfied comment. | EDITOR | [6 empty] | 2015-05-15 01:11 | CHAIR
7033 | David Hunter | 211 | 5 | 4.3.13a.2 | 10 | 36 | E | Y | 10.36 | 36 | 4.3.13a.2 |  | J | Yongho Seok | 11-15/0527r3 |  | "the coverage area of an AP, which is referred to as the root AP." So the coverage area of an AP is called "the root AP"? If it is not the coverage area, then exactly when is an AP called a "root AP"? Is every relay AP a root AP? | Need a clear description (in separate sentences from the "S1G Relay" statement) of the conditions for an AP to be a root AP. | REJECTED (CHAIR: 2015-05-12 22:20:18Z) The comment fails to identify a specific issue to be addressed. It fails to identify changes in sufficient detail so that the specific wording of the changes that will satisfy the commenter can be determined. | EDITOR | [6 empty] | 2015-05-15 01:11 | CHAIR
7034 | David Hunter | 211 | 5 | 4.3.13a.2 | 10 | 42 | E | Y | 10.42 | 42 | 4.3.13a.2 |  | J | Alfred Asterjadhi | 11-15/0527r3 |  | "using a 4-address frame or using an A-MSDU.": the second "using" is unnecessary. | On lines 42 and 49 replace "or using an A-MSDU." with "or an A-MSDU." | REJECTED (CHAIR: 2015-05-12 18:57:44Z) The comment is out of scope: i.e., it is not on changed text, text affected by changed text or text that is the target of an existing valid unsatisfied comment. | EDITOR | [6 empty] | 2015-05-15 01:11 | CHAIR
7035 | David Hunter | 211 | 5 | 4.3.13a.2 | 10 | 52 | E | Y | 10.52 | 52 | 4.3.13a.2 |  | J | Alfred Asterjadhi | 11-15/0527r3 |  | "MAC header (PV0 or PV1)": this is the first use of "PV0" and "PV1" in the text, so both need definitions ( "protocol version 0 (PV0)" ). However, that is not sufficient for this introductory clause. The meanings of "protocol version 0" and "protocol version 1" need to be stated first. | Either provide a brief introduction to "protocol version" or delete "(PV0 or PV1)". | REJECTED (CHAIR: 2015-05-12 18:58:00Z) The comment is out of scope: i.e., it is not on changed text, text affected by changed text or text that is the target of an existing valid unsatisfied comment. In addition, please note that the draft already contains, both the definitions (in subclause 3.2) and acronyms (in subclause 3.4) for these two terms. | EDITOR | [6 empty] | 2015-05-15 01:11 | CHAIR
7036 | David Hunter | 211 | 5 | 5.1.5.6 | 10 | 26 | E | Y | 10.26 | 26 | 5.1.5.6 |  | J | Alfred Asterjadhi | 11-15/0527r3 |  | "A relay AP is an AP which offers": which/that problem. | Replace "which" with "that". | REJECTED (CHAIR: 2015-05-12 18:54:03Z) According to the IEEE SA Style guide: "That is best reserved in essential (or restrictive) clauses; which is appropriate in nonessential (or nonrestrictive) parenthetical clauses. Simply stated, if a comma can be inserted before the word that or which, the word should be which. If a comma would not be used, the word to use is that." As suggested by the style guide, in the sentence pointed out by the commenter a comma can be inserted before the "which" as follows: "A relay AP is an AP, which offers the relay function to its associated non-AP STAs, and provides access to the DS indirectly through the relay STA's path to the root AP." However, the comma is not required. | EDITOR | [6 empty] | 2015-05-15 01:11 | CHAIR
7037 | David Hunter | 211 | 5 | 5.1.5.6 | 10 | 28 | E | Y | 10.28 | 28 | 5.1.5.6 |  | J | Alfred Asterjadhi | 11-15/0527r3 |  | "based on destination address as described": missing an article and a comma. | Replace "based on destination address as described" with "based on the destination address, as described". | REJECTED (CHAIR: 2015-05-12 18:57:23Z) The current terminology is correct as it specifies that a certain function is performed based on destination address with the respective subclause describing the normative behavior being provided in the referenced subclause. | EDITOR | [6 empty] | 2015-05-15 01:11 | CHAIR
7038 | David Hunter | 211 | 5 | 5.1.2 | 11 | 11 | T | Y | 11.11 | 11 | 5.1.2 |  | J | Alfred Asterjadhi | 11-15/0527r3 |  | "An S1G STA shall not": normative requirement in a definitons clause (and is not part of the meaning of a definition). | Replace "shall" with "does". If this requirement is needed in the standard, move it to a normative clause (such as clause 11). | REJECTED (CHAIR: 2015-05-12 18:58:23Z) The comment is out of scope: i.e., it is not on changed text, text affected by changed text or text that is the target of an existing valid unsatisfied comment. Also please note that the same terminology can be found in multiple instances ofthe same subclause of REVmc D4.0, e.g., in P130L4: "A STA that has associated with management frame protection enabled shall not use pairwise cipher suite selectors WEP-40, WEP-104, TKIP, or “Use Group cipher suite.”" | EDITOR | [6 empty] | 2015-05-15 01:11 | CHAIR
7039 | David Hunter | 211 | 5 | 6.3.2.2.2 | 13 | 38 | E | Y | 13.38 | 38 | 6.3.2.2.2 |  | J | Alfred Asterjadhi | 11-15/0527r3 |  | "For an S1G STA, this parameter is set to": sounds like this process is something done by some other entity to accommodate an S1G STA. Presumably this action is done by the S1G STA itself. | Replace "For an S1G STA, this parameter" with "In an S1G STA this parameter" | REJECTED (CHAIR: 2015-05-12 18:58:59Z) The comment is out of scope: i.e., it is not on changed text, text affected by changed text or text that is the target of an existing valid unsatisfied comment. | EDITOR | [6 empty] | 2015-05-15 01:11 | CHAIR
7040 | David Hunter | 211 | 5 | 6.3.2.2.2 | 13 | 40 | E | Y | 13.4 | 40 | 6.3.2.2.2 |  | J | Yongho Seok | 11-15/0527r3 |  | "to awaken to receive Beacon frame as determined by": missing an article and a comma. | Replace "receive Beacon frame as determined bby" with "receive a Beacon frame, as determined by". On line 46 replace "frame as" with "frame, as". | REJECTED (CHAIR: 2015-05-12 22:20:31Z) The comment is out of scope: i.e., it is not on changed text, text affected by changed text or text that is the target of an existing valid unsatisfied comment. | EDITOR | [6 empty] | 2015-05-15 01:11 | CHAIR
7041 | David Hunter | 211 | 5 | 6.3.4.2.4 | 20 | 16 | T | Y | 20.16 | 16 | 6.3.4.2.4 |  | J | Yongho Seok | 11-15/0527r3 |  | "primitive shall contain a ResultCode": normative requirement in a definition (and is not part of the meaning of the defined term). | Replace "shall contain" with "contains". | REJECTED (CHAIR: 2015-05-12 22:20:48Z) The comment is out of scope: i.e., it is not on changed text, text affected by changed text or text that is the target of an existing valid unsatisfied comment. | EDITOR | [6 empty] | 2015-05-15 01:11 | CHAIR
7042 | David Hunter | 211 | 5 | 6.3.5.2.3 | 20 | 37 | T | Y | 20.37 | 37 | 6.3.5.2.3 |  | J | Yongho Seok | 11-15/0527r3 |  | "shall not generate this primitive.": normative requirement in a definition (and is not part of the meaning of the defined term). | Replace "shall" with "does". If this requirement is needed in the standard, move it to a normative clause. | REJECTED (CHAIR: 2015-05-12 22:21:04Z) The comment is out of scope: i.e., it is not on changed text, text affected by changed text or text that is the target of an existing valid unsatisfied comment. | EDITOR | [6 empty] | 2015-05-15 01:11 | CHAIR
7043 | David Hunter | 211 | 5 | 6.3.11.2.4 | 41 | 45 | T | Y | 41.45 | 45 | 6.3.11.2.4 |  | J | Yongho Seok | 11-15/0527r3 |  | "primitive shall contain a ResultCode": normative requirement in a definition (and is not part of the meaning of the defined term). | Replace "shall contain" with "contains". | REJECTED (CHAIR: 2015-05-12 22:21:20Z) The comment is out of scope: i.e., it is not on changed text, text affected by changed text or text that is the target of an existing valid unsatisfied comment. | EDITOR | [6 empty] | 2015-05-15 01:11 | CHAIR
7044 | David Hunter | 211 | 5 | 6.3.104.3.2 | 44 | 30 | T | Y | 44.3 | 30 | 6.3.104.3.2 |  | J | Yongho Seok | 11-15/0527r3 |  | "On receipt of this primitive, the SME should operate according to": this is a normative statement that applies to operations but is being stated in a definition (and is not just part of the meaning of a defined term). | On line 30, page 45 line 28, page 47 line 61, page 49 line 23, page 50 line 49, page 52 line 23, page 54 lines 11 and 55, page 56 line 63, page 58 line 22, page 60 line 31, page 61 line 27, page 63 line 38, page 65 lines 3 and 47, page 67 line 50, and page 68 line 24 replace "SME should operate" with "SME operates". | REJECTED (CHAIR: 2015-05-12 22:21:35Z) The comment is out of scope: i.e., it is not on changed text, text affected by changed text or text that is the target of an existing valid unsatisfied comment. | EDITOR | [6 empty] | 2015-05-15 01:11 | CHAIR
7045 | David Hunter | 211 | 5 | 8.4.2.209 | 183 | 39 | E | Y | 183.39 | 39 | 8.4.2.209 |  | J | Yongho Seok | 11-15/0527r3 |  | "the field defined in S1G Capabilities element": doesn't say which field and is missing an article. | Replace "the field defined in S1G" with "the field with the same name that is defined in the S1G". | REJECTED (CHAIR: 2015-05-12 22:21:48Z) The comment is out of scope: i.e., it is not on changed text, text affected by changed text or text that is the target of an existing valid unsatisfied comment. | EDITOR | [6 empty] | 2015-05-15 01:11 | CHAIR
7046 | David Hunter | 211 | 5 | 8.4.2.210 | 184 | 39 | E | Y | 184.39 | 39 | 8.4.2.210 |  | J | Yongho Seok | 11-15/0527r3 |  | "is set to 1 i... to confirm storing of the": what is confirmed is storage, not the process of storing. | Replace "storing" with "storage". | REJECTED (CHAIR: 2015-05-12 22:22:03Z) The comment is out of scope: i.e., it is not on changed text, text affected by changed text or text that is the target of an existing valid unsatisfied comment. | EDITOR | [6 empty] | 2015-05-15 01:11 | CHAIR
7047 | David Hunter | 211 | 5 | 8.4.2.210 | 184 | 48 | E | Y | 184.48 | 48 | 8.4.2.210 |  | J | Yongho Seok | 11-15/0527r3 |  | "set to 0 header compression request": typo -- missing words. | Replace "0 header" with "0 in the header" | REJECTED (CHAIR: 2015-05-12 22:22:28Z) The comment is out of scope: i.e., it is not on changed text, text affected by changed text or text that is the target of an existing valid unsatisfied comment. | EDITOR | [6 empty] | 2015-05-15 01:11 | CHAIR
7048 | David Hunter | 211 | 5 | 9.2.1 | 233 | 53 | E | Y | 233.53 | 53 | 9.2.1 |  | J | Zander Lei | 11-15/0527r3 |  | Per the IEEE Style Manual, items in a list that are sentences are followed with periods. | Insert periods at the ends of lines 53 and 54. | REJECTED (CHAIR: 2015-05-12 21:50:04Z) The standards will be professionally edited prior to publication, and "periods" will most likely to be added in the next draft of this amendment. | EDITOR | [6 empty] | 2015-05-15 01:11 | CHAIR
7049 | David Hunter | 211 | 5 | 9.2.4.2 | 234 | 61 | E | Y | 234.61 | 61 | 9.2.4.2 |  | J | Yongho Seok | 11-15/0527r3 |  | The 11ah change to 11mc to add "frames" after "Probe Response": this is a mistake. The 11mc version is both clear and better written. | Remove the 11ah addition of "frames". | REJECTED (CHAIR: 2015-05-12 22:22:44Z) The comment is out of scope: i.e., it is not on changed text, text affected by changed text or text that is the target of an existing valid unsatisfied comment. | EDITOR | [6 empty] | 2015-05-15 01:11 | CHAIR
7050 | David Hunter | 211 | 5 | 9.2.4.2 | 235 | 61 | E | Y | 235.61 | 61 | 9.2.4.2 |  | J | Zander Lei | 11-15/0527r3 |  | "using access category AC_BE by default.": the "by default is almost lost way at the end of this sentence. Insert it at the front to make it clear that this is the default setting. Also, "that is sensor" is missing an article. | Replace "An S1G STA that is sensor STA shall" with "By default an S1G STA that is a sensor STA shall" and repalce "category AC_BE by default." with "category AC_BE." | REJECTED (CHAIR: 2015-05-12 21:50:19Z) The standards will be professionally edited prior to publication, and it may be rephrased if necessary in the next draft of this amendment. | EDITOR | [6 empty] | 2015-05-15 01:11 | CHAIR
7051 | David Hunter | 211 | 5 | 9.2.4.2 | 236 | 1 | E | Y | 236.01 | 1 | 9.2.4.2 |  | J | Zander Lei | 11-15/0527r3 |  | "AC1 subfield if the value of": a longer subordinate clause needs to be separated by a comma. | Replace "subfield if the" with "subfield, if the". | REJECTED (CHAIR: 2015-05-12 21:50:36Z) The standards will be professionally edited prior to publication, and it is entirely likely rephrased in the next draft of this amendment. | EDITOR | [6 empty] | 2015-05-15 01:11 | CHAIR
7052 | David Hunter | 211 | 5 | 9.3.2.1 | 236 | 23 | E | Y | 236.23 | 23 | 9.3.2.1 |  | J | Zander Lei | 11-15/0527r3 |  | "A first virtual CS mechanism": confusing and bad English. | Replace "A first virtual CS mechanism shall be provided" with "There are two virtual CS mechansims. The first shall be provided". | REJECTED (CHAIR: 2015-05-12 21:50:59Z) The standards will be professionally edited prior to publication, and it may be rephrased in the next draft of this amendment. | EDITOR | [6 empty] | 2015-05-15 01:11 | CHAIR
7053 | David Hunter | 211 | 5 | 9.3.2.1 | 236 | 23 | E | Y | 236.23 | 23 | 9.3.2.1 |  | J | Zander Lei | 11-15/0527r3 |  | Even though 11mc has "MAC entity" in some locations, the "entity" part is superfluous. The compound sentence needs to be split up for clarity. | Replace "by all MAC entities, and an additonal second virtual CS mechanism shall be provided by an S1G MAC entity. The first" with "by all MACs. The second virtual CS mechanism is an additional capability that shall be provided by all S1G MACs. {New Paragraph} The first". | REJECTED (CHAIR: 2015-05-12 21:51:16Z) The standards will be professionally edited prior to publication, and it may be rephrased if necessary in the next draft of this amendment. | EDITOR | [6 empty] | 2015-05-15 01:11 | CHAIR
7054 | David Hunter | 211 | 5 | 9.3.2.1 | 236 | 33 | E | Y | 236.33 | 33 | 9.3.2.1 |  | J | Zander Lei | 11-15/0527r3 |  | "For S1G STAs, " and, below, "For non-S1G STAs, ": this writing style is confusing because it emphasizes separate types of STAs when these DCF descriptions should be about the CS mechanisms. Emphasizing the mechanisms simplifies the sentences. | Replace "For S1G STAs, the duration information is" with "Duration information in S1G STAs is". On line 54 replace the first two sentences with: "The CS mechanism combines the NAV state and the STA's transmitter status (and in S1G STAs also the RID state) with physical CS to determine the busy/idle state of the medium.". On lne 60 replace "For S1G STAs, when both NAV and RID counters are 0, the virtual CS indication is that the medium is idle; when either the NAV counter or the RID counter is nonzero the indication is that the medium is busy." with "In S1G STAs, if both NAV and RID counters are 0, the virtual CS indication is that the medium is idle, but if either is nonzero, the indication is that the medium is busy.". | REJECTED (CHAIR: 2015-05-12 21:51:33Z) The standards will be professionally edited prior to publication, and it may be rephrased in the next draft of this amendment. | EDITOR | [6 empty] | 2015-05-15 01:11 | CHAIR
7055 | David Hunter | 211 | 5 | 9.3.2.1 | 236 | 33 | T | Y | 236.33 | 33 | 9.3.2.1 |  | J | Zander Lei | 11-15/0527r3 |  | "in NDP Ack frames with Idle Indication field equal to 0, and in NDP_2M PS-Poll Ack frames with Idle Indication field equal to 0.": fields are never equal to 0 -- though they might have values that are 0. | Replace "in NDP Ack frames with Idle Indication field equal to 0, and in NDP_2M PS-Poll Ack frames with Idle Indication field equal to 0." with "in NDP Ack frames whose Idle Indication field value is 0, and in NDP_2M PS-Poll Ack frames whose Idle Indication field value is 0." | REJECTED (CHAIR: 2015-05-12 21:52:09Z) The standards will be professionally edited prior to publication, and it is entirely likely to be rephrased in the next draft of this amendment. | EDITOR | [6 empty] | 2015-05-15 01:11 | CHAIR
7056 | David Hunter | 211 | 5 | 9.3.2.1 | 236 | 60 | T | Y | 236.6 | 60 | 9.3.2.1 |  | J | Zander Lei | 11-15/0527r3 |  | The beginning of the paragraph about the CS mechanism (starting on line 54) mentions the combination of the NAV, transmitter status and RID. However, the sentence that begins on line 60, "For S1G STAs, when both NAV and RID counters are 0,..." loses the transmitter status. Is transmitter status omitted from the S1G combined mechanism? If so, then state directly that it is. If not, then include it in this sentence. | Include transmitter status in the sentence that begins on line 60. Or combine the S1G STA statement with the DMG-with-multiple-NAV-timers statement. | REJECTED (CHAIR: 2015-05-12 21:52:25Z) The sentences for S1G STAs are written with styles inline with that of for non-S1G STAs in the baseline draft (11mc) where "transmitter status" is not mentioned either. | EDITOR | [6 empty] | 2015-05-15 01:11 | CHAIR
7057 | David Hunter | 211 | 5 | 9.3.2.3.3 | 237 | 20 | T | Y | 237.2 | 20 | 9.3.2.3.3 |  | J | Zander Lei | 11-15/0527r3 |  | SIFS application list: adding all of the different frame names to the number already there creates confusing and perhaps incorrect statements. For instance does "that is an immediate response to an NDP Paging frame" apply to PPDU, BlockAck frame, NDP BlockAck frame and BAT frame? And does "that is a response to an NDP Paging frame" apply to A-MPDU, (NDP) PS-Poll frame, and uplink trigger frame? | Replace the first sentence with a list whose lead-in clause is: "The SIFS shall be used prior to transmission of each of the following frames:" and follow this with a bulleted list of the frame names, each including the appropriate qualifier for that name ("that is an ..."). | REJECTED (CHAIR: 2015-05-12 21:53:21Z) This is an invalid comment, it lacks of sufficient details for the assignee to provide resolutions. | EDITOR | [6 empty] | 2015-05-15 01:11 | CHAIR
7058 | David Hunter | 211 | 5 | 9.3.2.3.3 | 237 | 26 | T | Y | 237.26 | 26 | 9.3.2.3.3 |  | J | Zander Lei | 11-15/0527r3 |  | "The SIFS shall be used by an S1G AP to separate": the passive voice is vague. For instance, it hints this functionality is something that may be used by non-S1G APs. | Replace "The SIFS shall be used by an S1G AP to separate" with "An S1G AP shall use SIFS to separate". | REJECTED (CHAIR: 2015-05-12 21:53:38Z) The standards will be professionally edited prior to publication, and it may be rephrased if necessary in the next draft of this amendment. | EDITOR | [6 empty] | 2015-05-15 01:11 | CHAIR
7059 | David Hunter | 211 | 5 | 9.3.2.4 | 239 | 29 | E | Y | 239.29 | 29 | 9.3.2.4 |  | J | Zander Lei | 11-15/0527r3 |  | There are qualifiers on top of qualifiers in the paragraph that includes: "In addition to the NAV update rules", "if it is greater than", "information received from", and "except when". These overlapping rules need at least some simplification. | Replace "new NAV value if it is greater than the current NAV value, with the informaton received in the Duration field of frames of type: NDP CTS," with "new NAV value, if it receives information that the NAV is greater than the STA's current NAV value. This information shall be received in the Duration field of the following frames: NDP CTS," | REJECTED (CHAIR: 2015-05-12 21:53:58Z) The standards will be professionally edited prior to publication, and it may be rephrased if necessary in the next draft of this amendment. | EDITOR | [6 empty] | 2015-05-15 01:11 | CHAIR
7060 | David Hunter | 211 | 5 | 9.3.2.4 | 239 | 61 | E | Y | 239.61 | 61 | 9.3.2.4 |  | J | Zander Lei | 11-15/0527r3 |  | "For a non-S1G STA, the 'CTS_Time' " and "For an S1G STA, the 'CTS_Time' ": both sound as if CTS_Time is used somehow to identify the STA. Instead these are calculated in the STA, not for it. | Replace "For a non-S1G STA, the" with "In a non-S1G STA the" and replace "For an S1G STA, the" with "In an S1G STA the". | REJECTED (CHAIR: 2015-05-12 21:54:20Z) The standards will be professionally edited prior to publication, and it may be rephrased if necessary in the next draft of this amendment." | EDITOR | [6 empty] | 2015-05-15 01:11 | CHAIR
7061 | David Hunter | 211 | 5 | 9.3.2.4 | 239 | 62 | E | Y | 239.62 | 62 | 9.3.2.4 |  | J | Zander Lei | 11-15/0527r3 |  | "NDPTxTime as calculated in 9.3.2.4a.2": actually, 9.3.2.4a.2 doesn't do any calculating, though it does some specifying. | Replace "NDPTxTime as calculated in" with "NDPTxTime, as specified in". | REJECTED (CHAIR: 2015-05-12 21:54:41Z) The standards will be professionally edited prior to publication, and it may be rephrased if necessary in the next draft of this amendment." | EDITOR | [6 empty] | 2015-05-15 01:11 | CHAIR
7062 | David Hunter | 211 | 5 | 9.3.2.4a.1 | 240 | 12 | E | Y | 240.12 | 12 | 9.3.2.4a.1 |  | J | Zander Lei | 11-15/0527r3 |  | "based on the values of the RXVECTOR parameters ... and CH_BANDWIDTH of the received frame as described": the "of the received frame" is lost in the middle of a long sentence. Also, the "as described" starts a subordinate thought, so needs to be separated by a comma. | Replace "of the RXVECTOR parameters" with "of the received frame's RXVECTOR parameters", and replace "CH_BANDWIDTH of the received frame as described" with "CH_BANDWIDTH, as described". Likewise, in the sentence below (on line 17), insert a comma after "value" and before "which is defined". And on lines 50 and 51 replace "counter as defined" with "counter, as defined" and replace "update) when the" with "update), when the". | REJECTED (CHAIR: 2015-05-12 21:54:56Z) The standards will be professionally edited prior to publication, and it may be rephrased if necessary in the next draft of this amendment." | EDITOR | [6 empty] | 2015-05-15 01:11 | CHAIR
7063 | David Hunter | 211 | 5 | 9.3.2.4a.1 | 240 | 57 | E | Y | 240.57 | 57 | 9.3.2.4a.1 |  | J | Zander Lei | 11-15/0527r3 |  | "A member PPDU is a": this definition comes a bit late, as both "member PPDU" and "nonmember PPDU" are used in the paragraph above this one. | Move the sentence "A member PPDU is a ... the receiving STA." to its own paragraph on line 48. Also move the sentence on page 241 line 5 ("A PPDU that .. Is a nonmember PPDU.") into this new paragraph. | REJECTED (CHAIR: 2015-05-12 21:55:09Z) The standards will be professionally edited prior to publication, and it will most likely be rephrased in the next draft of this amendment." | EDITOR | [6 empty] | 2015-05-15 01:11 | CHAIR
7064 | David Hunter | 211 | 5 | 9.3.2.4a.1 | 240 | 57 | E | Y | 240.57 | 57 | 9.3.2.4a.1 |  | J | Zander Lei | 11-15/0527r3 |  | "is a PPDU received by a STA and which was transmitted by a STA": the "which was" is unnecessary and confusing. | Replace "PPDU received by a STA and which was transmitted by" with "PPDU received by a STA and transmitted by". | REJECTED (CHAIR: 2015-05-12 21:55:33Z) The standards will be professionally edited prior to publication, and it will most likely be rephrased in the next draft of this amendment." | EDITOR | [6 empty] | 2015-05-15 01:11 | CHAIR
7065 | David Hunter | 211 | 5 | 9.3.2.4a.1 | 240 | 65 | E | Y | 240.65 | 65 | 9.3.2.4a.1 |  | J | Zander Lei | 11-15/0527r3 |  | Per the IEEE Style Manual, items in a list that are sentences are followed with periods. | Insert periods at the ends of line 64 and page 241 line 2. | REJECTED (CHAIR: 2015-05-12 21:55:49Z) The standards will be professionally edited prior to publication, and it will most likely be rephrased in the next draft of this amendment." | EDITOR | [6 empty] | 2015-05-15 01:11 | CHAIR
7066 | David Hunter | 211 | 5 | 9.3.2.4a.1 | 241 | 21 | E | Y | 241.21 | 21 | 9.3.2.4a.1 |  | J | Zander Lei | 11-15/0527r3 |  | "except when the PPDU either contains a valid nonzero Duration field that uddates the NAV ... or it is intended to the S1G STA in which case": confusing. And what does "intended to the S1G STA" mean? | Replace "updates the NAV as described ... the NAV) or it is intended to the S1G STA in which case the RID" with "updates the NAV, as described ... the NAV), or it is intended to be received by the S1G STA, In both of these cases the RID". | REJECTED (CHAIR: 2015-05-12 21:56:02Z) The standards will be professionally edited prior to publication, and it will most likely be rephrased in the next draft of this amendment." | EDITOR | [6 empty] | 2015-05-15 01:11 | CHAIR
7067 | David Hunter | 211 | 5 | 9.3.2.4a.1 | 241 | 27 | E | Y | 241.27 | 27 | 9.3.2.4a.1 |  | J | Zander Lei | 11-15/0527r3 |  | "If the PPDU is ... frame the" and "If the PPDU is not ... frame the": subordinate clauses need to be separated by commas. | On both lines 26 and 27 replace "frame the" with "frame, the". | REJECTED (CHAIR: 2015-05-12 21:56:21Z) The standards will be professionally edited prior to publication, and it will most likely be rephrased in the next draft of this amendment." | EDITOR | [6 empty] | 2015-05-15 01:11 | CHAIR
7068 | David Hunter | 211 | 5 | 9.3.2.4a.1 | 241 | 30 | E | Y | 241.3 | 30 | 9.3.2.4a.1 |  | J | Zander Lei | 11-15/0527r3 |  | Per the IEEE Style Manual, items in a list that are not sentences are not followed with punctuation. | Delete the periods a the ends of lines 30, 32 and 35. | REJECTED (CHAIR: 2015-05-12 21:56:46Z) The standards will be professionally edited prior to publication, and it will most likely be rephrased in the next draft of this amendment." | EDITOR | [6 empty] | 2015-05-15 01:11 | CHAIR
7069 | David Hunter | 211 | 5 | 9.3.2.4a.1 | 241 | 41 | E | Y | 241.41 | 41 | 9.3.2.4a.1 |  | J | Zander Lei | 11-15/0527r3 |  | "The RID ... is omitted in the figure because it is 0 ... while the RID is reset for the STA to which the Data was addressed.: huh? One "RID" is the sort of thing that is in a figure; the other "RID" is reset for a STA. This is using one word to mean very different things -- and in the same sentence. | Replace "The RID for STAs that receive but not that of the Data frame is omitted ... in this example) while the RID is reset for the STA to which the Data was addressed." with "For STAs that receive ... but not that of the Data frame, the RID counter is omitted in the figure because it is 0 (i.e, ... in this example). But for the STA to which the Data was addressed, the RID is reset." [Somewhat better, but needs a better description than "is 0" as a contrast to "is reset". Or just show the RID counter in the figure...] | REJECTED (CHAIR: 2015-05-12 21:57:18Z) The standards will be professionally edited prior to publication, and it will most likely be rephrased in the next draft of this amendment." | EDITOR | [6 empty] | 2015-05-15 01:11 | CHAIR
7070 | David Hunter | 211 | 5 | 9.3.2.4a.2 | 242 | 3 | E | Y | 242.03 | 3 | 9.3.2.4a.2 |  | J | Zander Lei | 11-15/0527r3 |  | "as described below:" needs to be followed by text that completes this sentence. But what follows is a separate sentence. | Replace the colon with a period. | REJECTED (CHAIR: 2015-05-12 21:57:25Z) The standards will be professionally edited prior to publication, and it will most likely be rephrased in the next draft of this amendment." | EDITOR | [6 empty] | 2015-05-15 01:11 | CHAIR
7071 | David Hunter | 211 | 5 | 9.3.2.4a.2 | 242 | 28 | E | Y | 242.28 | 28 | 9.3.2.4a.2 |  | J | Zander Lei | 11-15/0527r3 |  | Need to keep headings on their tables. | Lock the table caption and the table heading to the table's cells (found on the next page). | REJECTED (CHAIR: 2015-05-12 21:57:31Z) The standards will be professionally edited prior to publication, and it will most likely be rephrased in the next draft of this amendment." | EDITOR | [6 empty] | 2015-05-15 01:11 | CHAIR
7072 | David Hunter | 211 | 5 | 9.3.2.4a.2 | 243 | 39 | E | Y | 243.39 | 39 | 9.3.2.4a.2 |  | J | Zander Lei | 11-15/0527r3 |  | "is equal to the time in microseconds, required": a single comma separates the subject from is verb. | Replace "time in microseconds, required" with "time, in microseconds, required". | REJECTED (CHAIR: 2015-05-12 21:57:37Z) The standards will be professionally edited prior to publication, and it will most likely be rephrased in the next draft of this amendment." | EDITOR | [6 empty] | 2015-05-15 01:11 | CHAIR
7073 | David Hunter | 211 | 5 | 9.3.2.7 | 244 | 52 | E | Y | 244.52 | 52 | 9.3.2.7 |  | J | Alfred Asterjadhi | 11-15/0527r3 |  | "NOTE--NDP_1M CTS frame is": missing an article. | Replace "NDP_1M" with "The NDP_1M". Likewise, on page 245 line 5 replace "if link adaptation procedure" with "if the link adaptation procedure". | REJECTED (CHAIR: 2015-05-12 18:59:20Z) The comment is out of scope: i.e., it is not on changed text, text affected by changed text or text that is the target of an existing valid unsatisfied comment. | EDITOR | [6 empty] | 2015-05-15 01:11 | CHAIR
7074 | David Hunter | 211 | 5 | 9.3.2.7 | 245 | 10 | E | Y | 245.1 | 10 | 9.3.2.7 |  | J | Alfred Asterjadhi | 11-15/0527r3 |  | "adjusted by subtraction of aSIFSTime": the adjustment is made via the process of subtracting. | Replace "by subtraction of" with "by subtracting the value of". | REJECTED (CHAIR: 2015-05-12 18:59:47Z) The comment is out of scope: i.e., it is not on changed text, text affected by changed text or text that is the target of an existing valid unsatisfied comment. Also, please note that the same terminology is used in REVmc D4.0 in the same subclause in P1256L50: "...received RTS frame, adjusted by subtraction of aSIFSTime and the number of microseconds required to transmit the CTS frame..." | EDITOR | [6 empty] | 2015-05-15 01:11 | CHAIR
7075 | David Hunter | 211 | 5 | 9.3.2.7 | 245 | 18 | E | Y | 245.18 | 18 | 9.3.2.7 |  | J | Alfred Asterjadhi | 11-15/0527r3 |  | "with which the non-AP STA is associated to.": extraneous "to". | Delete "to" from "is associated to." | REJECTED (CHAIR: 2015-05-12 19:00:15Z) The comment is out of scope: i.e., it is not on changed text, text affected by changed text or text that is the target of an existing valid unsatisfied comment. | EDITOR | [6 empty] | 2015-05-15 01:11 | CHAIR
7076 | David Hunter | 211 | 5 | 9.3.2.8.1 | 245 | 32 | E | Y | 245.32 | 32 | 9.3.2.8.1 |  | J | Alfred Asterjadhi | 11-15/0527r3 |  | "shall not support the Dual CTS Protection procedure as defined in": indicates the process of _not_ supporting the procedure is defined in the subclause. Doubt that implication was intended. | Replace "procedure as define in" with "procedure defined in". | REJECTED (CHAIR: 2015-05-12 19:00:43Z) The comment is out of scope: i.e., it is not on changed text, text affected by changed text or text that is the target of an existing valid unsatisfied comment. | EDITOR | [6 empty] | 2015-05-15 01:11 | CHAIR
7077 | David Hunter | 211 | 5 | 9.3.2.9 | 246 | 20 | E | Y | 246.2 | 20 | 9.3.2.9 |  | J | Alfred Asterjadhi | 11-15/0527r3 |  | Per the IEEE Style Manual, items in a list that are sentences are followed with periods. | Insert periods at the ends of lines 18, 24, 32, 37, 55, 58 and 59. | REJECTED (CHAIR: 2015-05-12 19:01:07Z) The comment is out of scope: i.e., it is not on changed text, text affected by changed text or text that is the target of an existing valid unsatisfied comment. It is expected that the IEEE publishing editor will take care of this minor editorial inconsistencies. | EDITOR | [6 empty] | 2015-05-15 01:11 | CHAIR
7078 | David Hunter | 211 | 5 | 9.3.2.13 | 250 | 34 | E | Y | 250.34 | 34 | 9.3.2.13 |  | J | Alfred Asterjadhi | 11-15/0527r3 |  | "the value in the Duration field of the NDP CTS frame shall protect the pending transmission plus possibly an (NDP) Ack frame." what does "possibly" mean inside a shall statement? | Replace "protect the pending transmisssion plus possibly and (NDP) Ack frame." with "protect the pending transmission and may protect a resulting (NDP) Ack frame." | REJECTED (CHAIR: 2015-05-12 19:01:47Z) The comment is out of scope: i.e., it is not on changed text, text affected by changed text or text that is the target of an existing valid unsatisfied comment. | EDITOR | [6 empty] | 2015-05-15 01:11 | CHAIR
7079 | David Hunter | 211 | 5 | 9.3.2.15 | 251 | 54 | E | Y | 251.54 | 54 | 9.3.2.15 |  | J | Alfred Asterjadhi | 11-15/0527r3 |  | Need to keep headings on their tables. | Lock the table caption and the table heading to the table's cells (found on the next page). | REJECTED (CHAIR: 2015-05-12 19:02:05Z) The comment is out of scope: i.e., it is not on changed text, text affected by changed text or text that is the target of an existing valid unsatisfied comment. It is expected that the IEEE publishing editor will take care of this minor editorial inconsistencies. | EDITOR | [6 empty] | 2015-05-15 01:11 | CHAIR
7080 | David Hunter | 211 | 5 | 9.3.2.15 | 253 | 19 | E | Y | 253.19 | 19 | 9.3.2.15 |  | J | Alfred Asterjadhi | 11-15/0527r3 |  | "element to 1 in which case the S1G STA may carry the eliciting frame in a VHT Single MPDU.": not sure how a STA _carries_ a frame. Also, "in which case" begins a subordinate clause. | Replace "may carry" with "may transmit" and insert a comma between "1" and "in which case". | REJECTED (CHAIR: 2015-05-12 19:02:30Z) The comment is out of scope: i.e., it is not on changed text, text affected by changed text or text that is the target of an existing valid unsatisfied comment. | EDITOR | [6 empty] | 2015-05-15 01:11 | CHAIR
7081 | David Hunter | 211 | 5 | 9.3.2.15 | 253 | 41 | E | Y | 253.41 | 41 | 9.3.2.15 |  | J | Alfred Asterjadhi | 11-15/0527r3 |  | "more than one SIFS-separated PV1 frames": number problem -- one ... frames. | Replace "more than one" with "two or more". | REJECTED (CHAIR: 2015-05-12 19:02:50Z) The comment is out of scope: i.e., it is not on changed text, text affected by changed text or text that is the target of an existing valid unsatisfied comment. | EDITOR | [6 empty] | 2015-05-15 01:11 | CHAIR
7082 | David Hunter | 211 | 5 | 9.3.6 | 254 | 1 | E | Y | 254.01 | 1 | 9.3.6 |  | J | Alfred Asterjadhi | 11-15/0527r3 |  | "into the BSS except when ... received from a STA in which case, the": "except" and "in which case" both begin subclauses in the sentence. | Replace "the BSS except" with "the BSS, except" and replace "from a STA in which case, the" with "from a STA. In that case the". | REJECTED (CHAIR: 2015-05-12 19:03:38Z) The comment is out of scope: i.e., it is not on changed text, text affected by changed text or text that is the target of an existing valid unsatisfied comment. | EDITOR | [6 empty] | 2015-05-15 01:11 | CHAIR
7083 | David Hunter | 211 | 5 | 9.3.6 | 254 | 2 | E | Y | 254.02 | 2 | 9.3.6 |  | J | Alfred Asterjadhi | 11-15/0527r3 |  | With the addition of 6 lines to the paragraph from 11mc's 9.3.6, that paragraph now includes several separate topics. Break it up into three paragraphs. | Create new paragraphs beginning with "When dot11SSPNInterfaceActivated is false" on page 253 line 64 and beginning with "Unless the MPDU is delivered" on page 254 line 7. | REJECTED (CHAIR: 2015-05-12 19:03:55Z) The comment fails to identify a technical issue. The additions are a logical continuation of the topic covered by the REVmc paragraph. These lines add a necessary exception for the S1G case to the rule specified by that paragraph. | EDITOR | [6 empty] | 2015-05-15 01:11 | CHAIR
7084 | David Hunter | 211 | 5 | 9.3.6 | 254 | 21 | E | Y | 254.21 | 21 | 9.3.6 |  | J | Alfred Asterjadhi | 11-15/0527r3 |  | "An S1G relay STA shall forward an MPDU with any group address in the Address 1 field originated from its associated AP to the S1G relay AP.": this sentence has enough qualifications on qualifications that it is not clear what is qualifying what. | Replace "An S1G relay STA shall forward an MPDU with any group address in the Address 1 field originated from its associated AP to the S1G relay AP." with "If an MPDU originates from an S1G relay STA's associated AP, and if the MPDU has any group address in its Address 1 field, then the STA shall forward that MPDU to the S1G relay AP." | REJECTED (CHAIR: 2015-05-12 19:04:16Z) The comment fails to specify a technical issue. Please note that there is no ambiguity in the current description as it describes the normative behavior for forwarding group addressed frames. | EDITOR | [6 empty] | 2015-05-15 01:11 | CHAIR
7085 | David Hunter | 211 | 5 | 9.3.7 | 254 | 42 | E | Y | 254.42 | 42 | 9.3.7 |  | J | Alfred Asterjadhi | 11-15/0527r3 |  | "For an S1G STA the EIFS is equal to DIFS if the PPDU that causes the EIFS gives a PHY-RXEND.indication primitive that does not contain FormatViolation.": what in the world is this trying to say? | We can guess that the receipt of the PPDU triggers the PHY to invoke the .indication primitive, and that this statement is assuming the indication does not report a FormatViolation. But this sentence badly needs replacement. | REJECTED (CHAIR: 2015-05-12 19:04:36Z) The comment is out of scope: i.e., it is not on changed text, text affected by changed text or text that is the target of an existing valid unsatisfied comment. The sentence essentially says that the EIFS is equal to DIFS if the EIFS is invoked becsuse of an FCS failure rather than a FormatViolation. | EDITOR | [6 empty] | 2015-05-15 01:11 | CHAIR
7086 | David Hunter | 211 | 5 | 9.20a | 271 | 57 | E | Y | 271.57 | 57 | 9.20a |  | J | Yongho Seok | 11-15/0527r3 |  | "identifying the BSS from which a reception originates so that": it is hard to imagine an origination of a reception -- but much easier the origin of a received PPDU. And "reception process in the case when the reception is not from the BSS": because a PPDU has been transmitted from a BSS doesn't mean that the reception is from the BSS. | Replace "reception originates" with "received PPDU originates". And on line 58 replace "process in the case when the reception is not" with "process when the received PPDU is not". | REJECTED (CHAIR: 2015-05-12 22:23:01Z) The comment is out of scope: i.e., it is not on changed text, text affected by changed text or text that is the target of an existing valid unsatisfied comment. | EDITOR | [6 empty] | 2015-05-15 01:11 | CHAIR
7087 | David Hunter | 211 | 5 | 9.22.2.9 | 276 | 56 | E | Y | 276.56 | 56 | 9.22.2.9 |  | J | Yongho Seok | 11-15/0527r3 |  | "may transmit an NDP CF-End frame (after PIFS) to truncate any active RID or NAV.": the parenthetical remark weakens the connection that the frame is transmited to truncate the RID or NAV. | Replace "may transmit an NDP CF-End frame (after PIFS) to truncate any active RID or NAV." with "may, after PIFS, transmit an NDP CF-End frame to truncate any active RID or NAV." | REJECTED (CHAIR: 2015-05-12 22:23:18Z) The comment is out of scope: i.e., it is not on changed text, text affected by changed text or text that is the target of an existing valid unsatisfied comment. | EDITOR | [6 empty] | 2015-05-15 01:11 | CHAIR
7088 | David Hunter | 211 | 5 | 9.22.2.9 | 276 | 62 | E | Y | 276.62 | 62 | 9.22.2.9 |  | J | Yongho Seok | 11-15/0527r3 |  | "An S1G STA that transmits an NDP CF-End frame shall set its Duration field to 0 and shall not initiate any further frame exchange sequences within the current TXOP.": normally "its" applies to the subject (the STA) and "not initiate any further" is redundant. | Replace "set its Duration field" with "set the frame's Duration field" and replace "shall not initiate any further frame exchange sequences" with "shall initiate no other frame exchange sequences". Also replace "within" with the simpler "in". | REJECTED (CHAIR: 2015-05-12 22:23:32Z) The comment is out of scope: i.e., it is not on changed text, text affected by changed text or text that is the target of an existing valid unsatisfied comment. | EDITOR | [6 empty] | 2015-05-15 01:11 | CHAIR
7089 | David Hunter | 211 | 5 | 9.22.2.9 | 276 | 42 | T | Y | 276.42 | 42 | 9.22.2.9 |  | J | Alfred Asterjadhi | 11-15/0527r3 |  | "An S1G STA that receives an NDP CF-End frame should reset its NAV and can start contending for the medium without further delay.": per the IEEE Style Manual, norrmative and informative statements are not to be mixed. But this statement puts both into one sentence. | Replace "and can start contending" with "and may start contending". That seems to be what was intended. | REJECTED (CHAIR: 2015-05-12 19:04:59Z) The comment is out of scope: i.e., it is not on changed text, text affected by changed text or text that is the target of an existing valid unsatisfied comment. | EDITOR | [6 empty] | 2015-05-15 01:11 | CHAIR
7090 | David Hunter | 211 | 5 | 9.22.2.9 | 277 | 63 | E | Y | 277.63 | 63 | 9.22.2.9 |  | J | Yongho Seok | 11-15/0527r3 |  | "8 microseconds boundaries": in American English nouns used as adjectives are singular. | Replace "microseconds boundaries" with "microsecond boundaries". | REJECTED (CHAIR: 2015-05-12 22:23:46Z) The comment is out of scope: i.e., it is not on changed text, text affected by changed text or text that is the target of an existing valid unsatisfied comment. | EDITOR | [6 empty] | 2015-05-15 01:11 | CHAIR
7091 | David Hunter | 211 | 5 | 9.22.2.9 | 277 | 63 | T | Y | 277.63 | 63 | 9.22.2.9 |  | J | Alfred Asterjadhi | 11-15/0527r3 |  | "allows for any inaccuracies": Editorial part: more accurately: "accommodates". Technical part: but it can't possibly allow for all inaccuracies. | Replace "allows for any inaccuracies" with "accommodates almost all inaccuracies". | REJECTED (CHAIR: 2015-05-12 19:05:25Z) The comment is out of scope: i.e., it is not on changed text, text affected by changed text or text that is the target of an existing valid unsatisfied comment. The sentence is a note that gives the reader some context on allowing flexible NAV boundaries and does not intend to provide an exhaustive list of all possible inaccuracies. | EDITOR | [6 empty] | 2015-05-15 01:11 | CHAIR
7092 | David Hunter | 211 | 5 | 9.22.2.9 | 277 | 64 | T | Y | 277.64 | 64 | 9.22.2.9 |  | J | Alfred Asterjadhi | 11-15/0527r3 |  | "allows for any inaccuracies ... to the NAV counter at the receiving STA prior to the reception of the CF-End frame.": exactly what is happening prior to the receipt of the CF-End frame? The inaccuracies? | Just delete "prior to reception of the CF-End frame". | REJECTED (CHAIR: 2015-05-12 19:05:43Z) The comment fails to identify a technical issue and is asking a question. The response to the question is "Yes". | EDITOR | [6 empty] | 2015-05-15 01:11 | CHAIR
7093 | David Hunter | 211 | 5 | 9.22.2.9 | 278 | 3 | E | Y | 278.03 | 3 | 9.22.2.9 |  | J | Yongho Seok | 11-15/0527r3 |  | "Duration field of the received CF-End frame adjusted by subtraction of aSIFSTime": the adjustment is a process of _subtracting_. And "to transmit the CF-End frame in unit of microseconds." is more clearly put: " to transmit the CF-End frame (in units of microseconds)." -- and there generally is moore than one unit of microseconds. And in the next sentence "If" begins a subordinate clause that should be separated from the main sentence by a comma. | Replace "by subtraction of" with "by subtracting the value of". Replace "frame in unit of microseconds." with "frame (in units of microseconds)." Replace "negative value the Duration field" with "negative value, the Duration field". | REJECTED (CHAIR: 2015-05-12 22:24:01Z) The comment is out of scope: i.e., it is not on changed text, text affected by changed text or text that is the target of an existing valid unsatisfied comment. | EDITOR | [6 empty] | 2015-05-15 01:11 | CHAIR
7094 | David Hunter | 211 | 5 | 9.22.5.1 | 278 | 28 | E | Y | 278.28 | 28 | 9.22.5.1 |  | J | Alfred Asterjadhi | 11-15/0527r3 |  | "with dot11RAWOperationImplemented equal to true": 'with' is too generic (is this attribute just floating somewhere in the ESS?) and attributes aren't equal to their values (but _have_ values). These same problems are in the three sentences starting with line 28. | Replace: "An S1G STA with dot11RAWOperationImplemented equal to true shall set the RAW Operation Support field in all S1G Capabilities elements it transmits to 1." with: "An S1G STA whose dot11RAWOperationImplemented value is true shall set the RAW Operation Support field in all S1G Capabilities element it transmits to 1." Replace: "An S1G STA with dot11RAWOperationImplemented equal to false shall set the RAW Operation Support field in the S1G Capabilities element it transmits to 0 with: "An S1G STA whose dot11RAWOperationImplemented value is false shall set the RAW Operation Support field in all S1G Capabilities elements it transmits to 0." On line 33 replace "with" with "whose", replace "equal to" with "value is" and replace "procedure as" with "procedure, as". And on line 38 replace "element with the RAW Operation Support field equal to 0." with "element whose RAW Operation Support field value is 0.". | REJECTED (CHAIR: 2015-05-12 19:06:05Z) The comment fails to identify a technical issue. The terminology used in these sentences is correct and widely used in REVmc D4.0 as well (e.g., P130L07). | EDITOR | [6 empty] | 2015-05-15 01:11 | CHAIR
7095 | David Hunter | 211 | 5 | 9.52 | 336 | 35 | E | Y | 336.35 | 35 | 9.52 |  | J | Yongho Seok | 11-15/0527r3 |  | "using the same as the signalling of individually addressed BUs": missing a word. | Replace "the same as the signallng of" with "the same signalling as the signalling of" | REJECTED (CHAIR: 2015-05-12 22:24:16Z) The comment is out of scope: i.e., it is not on changed text, text affected by changed text or text that is the target of an existing valid unsatisfied comment. | EDITOR | [6 empty] | 2015-05-15 01:11 | CHAIR
7096 | David Hunter | 211 | 5 | 10.1.2.2 | 343 | 55 | T | Y | 343.55 | 55 | 10.1.2.2 |  | J | Alfred Asterjadhi | 11-15/0527r3 |  | "Within an IBSS in S1G band, the generation and/or reception of a Beacon frame and all references to it, refer to that of the S1G Beacon frame.": what is this trying to say? If it is only that the only Beacon frames in an S1G IBSS are S1G Beacon frames, then say that directly. | Replace "Within an IBSS in S1G band, the generation and/or reception of a Beacon frame and all references to it, refer to that of the S1G Beacon frame." with "All Beacon frames transmitted in an S1G IBSS shall be S1G Beacon frames." | REJECTED (CHAIR: 2015-05-12 19:06:26Z) The comment fails to identify a technical issue and is asking a question. And the self-response that the comment contains is correct i.e., the sentence specifies that only S1G Beacon frames are generated in an S1G IBSS. However this is already clear in the existing text and no further changes are required. | EDITOR | [6 empty] | 2015-05-15 01:11 | CHAIR
7097 | David Hunter | 211 | 5 | 10.1.3.8 | 344 | 28 | E | Y | 344.28 | 28 | 10.1.3.8 |  | J | Yongho Seok | 11-15/0527r3 |  | "for a WNM STA and for a DMG STA, and for an S1G STA.": too many "and"s. | Replace "for a WNM STA and for a DMG STA, and for an S1G STA." with "for a WNM STA, a DMG STA and an S1G STA." | REJECTED (CHAIR: 2015-05-12 22:24:32Z) The comment is out of scope: i.e., it is not on changed text, text affected by changed text or text that is the target of an existing valid unsatisfied comment. | EDITOR | [6 empty] | 2015-05-15 01:11 | CHAIR
7098 | David Hunter | 211 | 5 | 10.1.3.8 | 344 | 46 | T | Y | 344.46 | 46 | 10.1.3.8 |  | J | Alfred Asterjadhi | 11-15/0527r3 |  | "The AID that is assigned to an S1G STA shall be such that the decimal value of its 11 LSBs is greater": a rather backward form of requirement. | Replace "The AID that is assigned to an S1G STA shall be such that the decimal value of its 11 LSBs is greater" with "The decimal value of the 11 LSBs of the AID assigned to an S1G STA shall be greater". | REJECTED (CHAIR: 2015-05-12 19:06:41Z) The comment fails to identify a technical issue. The existing sentence and the proposed change are technically equivalent. | EDITOR | [6 empty] | 2015-05-15 01:11 | CHAIR
7099 | David Hunter | 211 | 5 | 10.1.3.10.1 | 346 | 3 | E | Y | 346.03 | 3 | 10.1.3.10.1 |  | J | Yongho Seok | 11-15/0527r3 |  | "10.1.3.10.1 General": just naming a subclause "General" is not informative -- especially when that subclause is referenced elsewhere. | Replace "General" with "General S1G synchronization". | REJECTED (CHAIR: 2015-05-12 22:24:46Z) The comment is out of scope: i.e., it is not on changed text, text affected by changed text or text that is the target of an existing valid unsatisfied comment. | EDITOR | [6 empty] | 2015-05-15 01:11 | CHAIR
7100 | David Hunter | 211 | 5 | 10.48 | 367 | 36 | E | Y | 367.36 | 36 | 10.48 |  | J | Yongho Seok | 11-15/0527r3 |  | "10.48 Dynamic AID assignment operation": this subclause specifies general MAC functionality, not just MLME features. | Move "10.48 Dynamic AID assignment operation" to a location between 9.20 and 9.21 (so this subclause becomes the new 9.21). Also rename it to "S1G dynamic AID assignment". | REJECTED (CHAIR: 2015-05-12 22:25:02Z) The comment is out of scope: i.e., it is not on changed text, text affected by changed text or text that is the target of an existing valid unsatisfied comment. | EDITOR | [6 empty] | 2015-05-15 01:11 | CHAIR
7101 | David Hunter | 211 | 5 | 10.49 | 369 | 35 | E | Y | 369.35 | 35 | 10.49 |  | J | Yongho Seok | 11-15/0527r3 |  | "10.49 System information update procedure": this subclause specifies MAC function operation, not just MLME features. But this operation is part of the S1G operation, so make it a subclause of the "S1G BSS operation" clause. After moving the "S1G BSS operation" subclause from 10.50 to the new 9.42, make the current 10.49 subclause the new 9.42.2. | Move subclause "10.49 Channel selection methods for an S1G BSS" to a location between "Basic S1G BSS functionality"(the new 9.42.1) and "Channel selection methods" (the new 9.42.3). Also rename this subclause "S1G BSS channel selection methods". | REJECTED (CHAIR: 2015-05-12 22:25:15Z) The comment is out of scope: i.e., it is not on changed text, text affected by changed text or text that is the target of an existing valid unsatisfied comment. | EDITOR | [6 empty] | 2015-05-15 01:11 | CHAIR
7102 | David Hunter | 211 | 5 | 10.50. | 370 | 5 | T | Y | 370.05 | 5 | 10.50. |  | J | Alfred Asterjadhi | 11-15/0527r3 |  | "10.50 S1G BSS operation": this subclause specifies basic MAC functionality, not just MLME features. | Move the full subclause "10.50 S1G BSS operation", except for 10.50.7, to a new subclause 9.42. | REJECTED (CHAIR: 2015-05-12 19:06:59Z) The comment fails to identify a technical issue. Please note that BSS operation for different amendments is generally defined as a subclause of clause 10 and the Tgah is doing the same for the 11ah amendment as well. For instance refer to REVmc D4.0 subclause 10.40 (VHT BSS Operation) for the 11ac amendment. | EDITOR | [6 empty] | 2015-05-15 01:11 | CHAIR
7103 | David Hunter | 211 | 5 | 10.50.2 | 371 | 52 | E | Y | 371.52 | 52 | 10.50.2 |  | J | Yongho Seok | 11-15/0527r3 |  | "10.50.2 Channel selection methods for an S1G BSS": a heading should not be a description. | Replace "Channel selection methods for an S1G BSS" to "S1G BSS channel selection methods". | REJECTED (CHAIR: 2015-05-12 22:25:33Z) The comment is out of scope: i.e., it is not on changed text, text affected by changed text or text that is the target of an existing valid unsatisfied comment. | EDITOR | [6 empty] | 2015-05-15 01:11 | CHAIR
7104 | David Hunter | 211 | 5 | 10.50.3 | 372 | 42 | E | Y | 372.42 | 42 | 10.50.3 |  | J | Yongho Seok | 11-15/0527r3 |  | "10.50.3 Channel Switching methods for an S1G BSS": a heading should not be a description. Also "channel switching" is the name of a functionality, so does not need initial caps. | Replace "Channel Switching methods for an S1G BSS" with "S1G BSS channel switching methods". | REJECTED (CHAIR: 2015-05-12 22:25:50Z) The comment is out of scope: i.e., it is not on changed text, text affected by changed text or text that is the target of an existing valid unsatisfied comment. | EDITOR | [6 empty] | 2015-05-15 01:11 | CHAIR
7105 | David Hunter | 211 | 5 | 10.50.7 | 374 | 1 | E | Y | 374.01 | 1 | 10.50.7 |  | J | Yongho Seok | 11-15/0527r3 |  | "S1G BSS type and STA type": what is such a general operation specification doing buried at the end of the MLME clause? This material does not belong in the MLME clause. | Move subclause 10.50.7 to a location between 9.2.5 and 9.2.6 (so it becomes the new 9.2.6). | REJECTED (CHAIR: 2015-05-12 22:26:03Z) The comment is out of scope: i.e., it is not on changed text, text affected by changed text or text that is the target of an existing valid unsatisfied comment. | EDITOR | [6 empty] | 2015-05-15 01:11 | CHAIR
7106 | David Hunter | 211 | 5 | 10.50.7 | 374 | 30 | E | Y | 374.3 | 30 | 10.50.7 |  | J | Yongho Seok | 11-15/0527r3 |  | "minimum MCS restrictions": this mention needs a new reference to the new normative subclause on how minimum MCS restrictions shall be used. | Add a reference to a new subclause on the functional operations for minimum MCS restrictions. | REJECTED (CHAIR: 2015-05-12 22:26:17Z) The comment is out of scope: i.e., it is not on changed text, text affected by changed text or text that is the target of an existing valid unsatisfied comment. | EDITOR | [6 empty] | 2015-05-15 01:11 | CHAIR
7107 | David Hunter | 211 | 5 | 10.51 | 374 | 33 | E | Y | 374.33 | 33 | 10.51 |  | J | Yongho Seok | 11-15/0527r3 |  | "Support for energy limited STAs": this subclause is a specification of functional operations, not just MLME components. Move it into the MAC functional specification. | After the TG creates the new subclause 9.42 on S1G operations, rename this subclause "9.42.9 Support for energy limited STAs". | REJECTED (CHAIR: 2015-05-12 22:26:34Z) The comment is out of scope: i.e., it is not on changed text, text affected by changed text or text that is the target of an existing valid unsatisfied comment. | EDITOR | [6 empty] | 2015-05-15 01:11 | CHAIR
8001 | Light, Arthur H | 1000 | 5 | 3.2 | 4 | 40 | G | No | 4 | 40 | 3.2 |  | V | Yongho Seok | 11-15/1474r1 |  | In the definition of CAC STA: "A sub 1 GHz (S1G) non-access point (AP) STA with dot11S1GCentralizedAuthenticationControlActivated equal to true." The abbreviation of non-application point is incorrect. | The definition should read: "A sub 1 GHz (S1G) non-access point (non-AP)STA with dot11S1GCentralizedAuthenticationControlActivated equal to true. | REVISED (EDITOR: 2016-01-11 17:38:53Z) Agree in principle. TGah editor replaces: “(AP) STA” with “(non-AP) STA” | EDITOR |  |  |  | I | EDITOR: 2016-02-05 18:50:28Z | 5.2 | 2016-02-05 18:50 | EDITOR
8002 | Light, Arthur H | 1000 | 5 | 3.2 | 4 | 48 | G | No | 4 | 48 | 3.2 |  | V | Yongho Seok | 11-15/1474r1 |  | In the definition of "non-sensor station (STA): The abbreviation for "non-access point" is incorrect. | The abbreviation for "non-access point" should be "non-AP." | REVISED (EDITOR: 2016-01-11 17:38:23Z) Agree in principle. TGah editor replaces: “(AP) STA” with “(non-AP) STA” | EDITOR |  |  |  | I | EDITOR: 2016-02-05 18:50:43Z | 5.2 | 2016-02-05 18:51 | EDITOR
8003 | Seok, Yongho | 1000 | 5 | 3.2 | 5 | 41 | T | No | 5 | 41 | 3.2 |  | A | Yongho Seok | 11-15/1439r1 |  | The definition of secondary 1 MHz chanel begins with a single item and then has the phrase "that together form" - together with what? Only one thing has been identified at this point in the definition. Similar problem in similar definitions of secondary channels. | Replace "that together form" with "that with the primary 1 MHz channel forms" at P5 L41, and "that together form" with "that with the primary 2 MHz channel forms" at P5 L47, and "that together form" with "that with the primary 4 MHz channel forms" at P5 L53, and "that together form" with "that with the primary 8 MHz channel forms" at P5 L59. | ACCEPTED (MAC: 2015-11-24 21:32:14Z) | EDITOR |  |  |  | I | EDITOR: 2015-11-25 02:05:35Z | 5.1 | 2015-11-30 05:05 | EDITOR
8004 | Seok, Yongho | 1000 | 5 | 9.20a | 271 | 57 | T | No | 271 | 57 | 9.20a |  | A | Yongho Seok | 11-15/1439r1 |  | This is an incomplete description of the uses of the COLOR field. | Replace "might increase spatial reuse" with "reduces intra-BSS collisions by reporting a busy medium regardless of the received power when COLOR indicates that the current PPDU might be intra-BSS and might" and relace "is not" with "could not be" in P271 L57. | ACCEPTED (MAC: 2015-11-24 21:32:17Z) | EDITOR |  |  |  | I | EDITOR: 2015-11-29 06:04:29Z | 5.1 | 2015-11-30 05:05 | EDITOR
8005 | Seok, Yongho | 1000 | 5 | 8.4.2.190 | 143 | 21 | T | No | 143 | 21 | 8.4.2.190 |  | A | Yongho Seok | 11-15/1439r1 |  | The Service Type field doesn't indicate service types. It indicates characteristics for the traffic that will be generated during the association. | Rename "Service Type" to "Service Characteristic" throughout a TGah draft. | ACCEPTED (MAC: 2015-11-24 21:32:15Z) | EDITOR |  |  |  | I | EDITOR: 2015-11-29 04:47:55Z | 5.1 | 2015-11-30 05:05 | EDITOR
8006 | Seok, Yongho | 1000 | 5 | 3.2 | 4 | 50 | E | No | 4 | 50 | 3.2 |  | A | Alfred Asterjadhi | 11-15/1393r0 |  | "A non-sensor STA may not": normative term used in a definition. | Replace "may" with "might". Also delete the extraneous "as" on line 51. | ACCEPTED (EDITOR: 2015-11-24 19:47:15Z) | EDITOR |  |  |  | I | EDITOR: 2015-11-25 01:49:38Z | 5.1 | 2015-11-30 05:05 | EDITOR
8007 | Seok, Yongho | 1000 | 5 | 4.3.13a.1 | 10 | 26 | E | No | 10 | 26 | 4.3.13a.1 |  | V | Alfred Asterjadhi | 11-16/0081r1 |  | "enable either reducing the energy consumption of an STA or increasing the achievable range between an S1G AP and an S1G non-AP STA.": reducing and increasing are not the sorts of things that can be enabled -- though reduction and increase can. Wouldn't it be more accurate to say "usable" rather than "achievable"? And, since the first half is just about a STA, why not make the rest about an AP and a non-AP STA (note that no claims are being made about every AP and STA, just some of them)? | "enable either reducing the energy consumption of a STA"or increasing the achievable range between an S1G AP and an S1G non-AP STA." with " work to either reduce a STA's energy consumption or increase the usable range between an AP and a non-AP STA. " | REVISED (EDITOR: 2016-01-21 17:14:59Z) Proposed resolution is the same as the proposed changes by CID 8343. TGah editor: Replace "enable either reducing the energy consumption of an STA or increasing the achievable range between an S1G AP and an S1G non-AP STA." with " help either reduce a STA's energy consumption or increase the usable range between an AP and a non-AP STA." | EDITOR |  |  |  | I | EDITOR: 2016-02-06 00:09:28Z | 5.2 | 2016-02-06 00:09 | EDITOR
8008 | Seok, Yongho | 1000 | 5 | 4.3.13a.1 | 10 | 31 | E | No | 10 | 31 | 4.3.13a.1 |  | V | Alfred Asterjadhi | 11-16/0083r0 |  | "An S1G STA is also a QoS STA, but does not support HCCA. An S1G STA is a non-mesh STA.": clearer to put into one sentence. | Replace "An S1G STA is also a QoS STA, but does not support HCCA. An S1G STA is a non-mesh STA." with "An S1G STA is not a mesh STA, but is a QoS STA (though it does not support HCCA)." | REVISED (EDITOR: 2016-01-26 00:59:22Z) Replace the two sentences with "An S1G STA is a non-mesh STA, and a QoS STA that does not support HCCA." | EDITOR |  |  |  | I | EDITOR: 2016-02-02 21:46:42Z- | 5.2 | 2016-02-02 21:47 | EDITOR
8009 | Seok, Yongho | 1000 | 5 | 9.2.1 | 233 | 53 | E | No | 233 | 53 | 9.2.1 |  | A | Alfred Asterjadhi | 11-15/1393r0 |  | Per the IEEE Style Manual, items in a list that are sentences are followed with periods. | Insert periods at the ends of lines 53 and 54. | ACCEPTED (EDITOR: 2015-11-24 19:53:58Z) | EDITOR |  |  |  | I | EDITOR: 2015-11-29 05:24:09Z | 5.1 | 2015-11-30 05:05 | EDITOR
8010 | Seok, Yongho | 1000 | 5 | 9.2.4.2 | 235 | 61 | E | No | 235 | 61 | 9.2.4.2 |  | V | Alfred Asterjadhi | 11-15/1393r0 |  | "using access category AC_BE by default.": the "by default is almost lost way at the end of this sentence. Insert it at the front to make it clear that this is the default setting. Also, "that is sensor" is missing an article. | Replace "An S1G STA that is sensor STA shall" with "By default an S1G STA that is a sensor STA shall" and repalce "category AC_BE by default." with "category AC_BE." | REVISED (EDITOR: 2015-11-24 19:54:17Z) Agree in princliple. Perform the change for both sentences: Remove "by default" from both sentences, and replace "An" with " By default, an" in the beginning of the two sentences. Insert "a" between "is" and "sensor" in the first sentence of hte para. | EDITOR |  |  |  | I | EDITOR: 2015-11-29 05:25:33Z | 5.1 | 2015-11-30 05:05 | EDITOR
8011 | Seok, Yongho | 1000 | 5 | 9.2.4.2 | 236 | 1 | E | No | 236 | 1 | 9.2.4.2 |  | A | Alfred Asterjadhi | 11-15/1393r0 |  | "AC1 subfield if the value of": a longer subordinate clause needs to be separated by a comma. | Replace "subfield if the" with "subfield, if the". | ACCEPTED (EDITOR: 2015-11-24 19:54:51Z) | EDITOR |  |  |  | I | EDITOR: 2015-11-29 05:25:55Z | 5.1 | 2015-11-30 05:05 | EDITOR
8012 | Seok, Yongho | 1000 | 5 | 9.3.2.1 | 236 | 23 | E | No | 236 | 23 | 9.3.2.1 |  | J | Alfred Asterjadhi | 11-15/1393r0 |  | "A first virtual CS mechanism": confusing and bad English. | Replace "A first virtual CS mechanism shall be provided" with "There are two virtual CS mechansims. The first shall be provided". | REJECTED (EDITOR: 2015-11-24 19:54:42Z) The sentence is technically correct. The proposed change would indicate that two virtual CS mechanisms are provided by all MAC entities which is not true (only S1G has this). | EDITOR |  |  |  | N | The resolution resulted in no changes to the document. |  | 2015-11-30 05:07 | EDITOR
8013 | Seok, Yongho | 1000 | 5 | 9.3.2.1 | 236 | 23 | E | No | 236 | 23 | 9.3.2.1 |  | V | Alfred Asterjadhi | 11-16/0081r1 |  | Even though 11mc has "MAC entity" in some locations, the "entity" part is superfluous. The compound sentence needs to be split up for clarity. | Replace "by all MAC entities, and an additonal second virtual CS mechanism shall be provided by an S1G MAC entity. The first" with "by all MACs. The second virtual CS mechanism is an additional capability that shall be provided by all S1G MACs. {New Paragraph} The first". | REVISED (EDITOR: 2016-01-21 17:18:43Z) (Duplicate CID) Agree in principle with the comment. Proposed resolution ensures consistency with the baseline for subclause 9.2.1. TGah editor to make the changes shown in 11-15/0081r1 under all headings that include CID 8013. | EDITOR |  |  |  | I | EDITOR: 2016-02-06 00:47:07Z | 5.2 | 2016-02-06 00:47 | EDITOR
8014 | Seok, Yongho | 1000 | 5 | 9.3.2.1 | 236 | 33 | E | No | 236 | 33 | 9.3.2.1 |  | V | Alfred Asterjadhi | 11-16/0081r1 |  | "For S1G STAs, " and, below, "For non-S1G STAs, ": this writing style is confusing because it emphasizes separate types of STAs when these DCF descriptions should be about the CS mechanisms. Emphasizing the mechanisms simplifies the sentences. | Replace "For S1G STAs, the duration information is" with "Duration information in S1G STAs is". On line 54 replace the first two sentences with: "The CS mechanism combines the NAV state and the STA's transmitter status (and in S1G STAs also the RID state) with physical CS to determine the busy/idle state of the medium.". On lne 60 replace "For S1G STAs, when both NAV and RID counters are 0, the virtual CS indication is that the medium is idle; when either the NAV counter or the RID counter is nonzero the indication is that the medium is busy." with "In S1G STAs, if both NAV and RID counters are 0, the virtual CS indication is that the medium is idle, but if either is nonzero, the indication is that the medium is busy.". | REVISED (EDITOR: 2016-01-21 17:20:16Z) (Duplicate CID) Agree in principle with the commenter for most of the proposed changes. Some words are kept as they were for consistency throughtou the paragraphs. TGah editor to make the changes shown in 11-15/0081r1 under all headings that include CID 8014. | EDITOR |  |  |  | I | EDITOR: 2016-02-06 00:47:50Z | 5.2 | 2016-02-06 00:48 | EDITOR
8015 | Seok, Yongho | 1000 | 5 | 9.3.2.1 | 236 | 33 | E | No | 236 | 33 | 9.3.2.1 |  | A | Alfred Asterjadhi | 11-15/1393r0 |  | "in NDP Ack frames with Idle Indication field equal to 0, and in NDP_2M PS-Poll Ack frames with Idle Indication field equal to 0.": fields are never equal to 0 -- though they might have values that are 0. | Replace "in NDP Ack frames with Idle Indication field equal to 0, and in NDP_2M PS-Poll Ack frames with Idle Indication field equal to 0." with "in NDP Ack frames whose Idle Indication field value is 0, and in NDP_2M PS-Poll Ack frames whose Idle Indication field value is 0." | ACCEPTED (EDITOR: 2015-11-24 19:54:30Z) | EDITOR |  |  |  | I | EDITOR: 2015-11-29 05:26:44Z | 5.1 | 2015-11-30 05:05 | EDITOR
8016 | Seok, Yongho | 1000 | 5 | 9.3.2.4 | 239 | 29 | E | No | 239 | 29 | 9.3.2.4 |  | A | Alfred Asterjadhi | 11-16/0081r1 |  | There are qualifiers on top of qualifiers in the paragraph that includes: "In addition to the NAV update rules", "if it is greater than", "information received from", and "except when". These overlapping rules need at least some simplification. | Replace "new NAV value if it is greater than the current NAV value, with the informaton received in the Duration field of frames of type: NDP CTS," with "new NAV value, if it receives information that the NAV is greater than the STA's current NAV value. This information shall be received in the Duration field of the following frames: NDP CTS," | ACCEPTED (EDITOR: 2016-01-21 17:20:55Z) | EDITOR |  |  |  | I | EDITOR: 2016-02-06 00:51:49Z | 5.2 | 2016-02-06 00:52 | EDITOR
8017 | Seok, Yongho | 1000 | 5 | 9.3.2.4 | 239 | 62 | E | No | 239 | 62 | 9.3.2.4 |  | V | Alfred Asterjadhi | 11-15/1393r0 |  | "NDPTxTime as calculated in 9.3.2.4a.2": actually, 9.3.2.4a.2 doesn't do any calculating, though it does some specifying. | Replace "NDPTxTime as calculated in" with "NDPTxTime, as specified in". | REVISED (EDITOR: 2015-11-24 19:55:04Z) Replace the phrase with “NDPTxTime, which is specified". | EDITOR |  |  |  | I | EDITOR: 2015-11-29 05:29:37Z | 5.1 | 2015-11-30 05:05 | EDITOR
8018 | Seok, Yongho | 1000 | 5 | 9.3.2.4a.1 | 240 | 12 | E | No | 240 | 12 | 9.3.2.4a.1 |  | A | Alfred Asterjadhi | 11-15/1393r0 |  | "based on the values of the RXVECTOR parameters ... and CH_BANDWIDTH of the received frame as described": the "of the received frame" is lost in the middle of a long sentence. Also, the "as described" starts a subordinate thought, so needs to be separated by a comma. | Replace "of the RXVECTOR parameters" with "of the received frame's RXVECTOR parameters", and replace "CH_BANDWIDTH of the received frame as described" with "CH_BANDWIDTH, as described". Likewise, in the sentence below (on line 17), insert a comma after "value" and before "which is defined". And on lines 50 and 51 replace "counter as defined" with "counter, as defined" and replace "update) when the" with "update), when the". | ACCEPTED (EDITOR: 2015-11-24 19:55:46Z) | EDITOR |  |  |  | I | EDITOR: 2015-11-29 05:51:03Z | 5.1 | 2015-11-30 05:05 | EDITOR
8019 | Seok, Yongho | 1000 | 5 | 9.3.2.4a.1 | 240 | 57 | E | No | 240 | 57 | 9.3.2.4a.1 |  | A | Alfred Asterjadhi | 11-15/1393r0 |  | "A member PPDU is a": this definition comes a bit late, as both "member PPDU" and "nonmember PPDU" are used in the paragraph above this one. | Move the sentence "A member PPDU is a ... the receiving STA." to its own paragraph on line 48. Also move the sentence on page 241 line 5 ("A PPDU that .. Is a nonmember PPDU.") into this new paragraph. | ACCEPTED (EDITOR: 2015-11-24 19:55:41Z) | EDITOR |  |  |  | I | EDITOR: 2015-11-29 05:48:49Z | 5.1 | 2015-11-30 05:05 | EDITOR
8020 | Seok, Yongho | 1000 | 5 | 9.3.2.4a.1 | 240 | 57 | E | No | 240 | 57 | 9.3.2.4a.1 |  | V | Alfred Asterjadhi | 11-15/1393r0 |  | "is a PPDU received by a STA and which was transmitted by a STA": the "which was" is unnecessary and confusing. | Replace "PPDU received by a STA and which was transmitted by" with "PPDU received by a STA and transmitted by". | REVISED (EDITOR: 2015-11-24 19:55:29Z) Replace the sentence with: “A member PPDU is a PPDU transmitted by a STA that is a member of the same BSS of the receiving STA.” | EDITOR |  |  |  | I | EDITOR: 2015-11-29 05:49:15Z | 5.1 | 2015-11-30 05:05 | EDITOR
8021 | Seok, Yongho | 1000 | 5 | 9.3.2.4a.1 | 240 | 65 | E | No | 240 | 65 | 9.3.2.4a.1 |  | A | Alfred Asterjadhi | 11-15/1393r0 |  | Per the IEEE Style Manual, items in a list that are sentences are followed with periods. | Insert periods at the ends of line 64 and page 241 line 2. | ACCEPTED (EDITOR: 2015-11-24 19:55:19Z) | EDITOR |  |  |  | I | EDITOR: 2015-11-29 05:47:43Z | 5.1 | 2015-11-30 05:05 | EDITOR
8022 | Seok, Yongho | 1000 | 5 | 9.3.2.4a.1 | 241 | 21 | E | No | 241 | 21 | 9.3.2.4a.1 |  | V | Alfred Asterjadhi | 11-16/0081r1 |  | "except when the PPDU either contains a valid nonzero Duration field that uddates the NAV ... or it is intended to the S1G STA in which case": confusing. And what does "intended to the S1G STA" mean? | Replace "updates the NAV as described ... the NAV) or it is intended to the S1G STA in which case the RID" with "updates the NAV, as described ... the NAV), or it is intended to be received by the S1G STA, In both of these cases the RID". | REVISED (EDITOR: 2016-01-21 17:22:08Z) Agree in principle with the comment. Proposed resolution incorporates the proposed changes. TGah editor to make the changes shown in 11-15/0081r1 under all headings that include CID 8022. | EDITOR |  |  |  | I | EDITOR: 2016-02-06 00:53:12Z | 5.2 | 2016-02-06 00:53 | EDITOR
8023 | Seok, Yongho | 1000 | 5 | 9.3.2.4a.1 | 241 | 27 | E | No | 241 | 27 | 9.3.2.4a.1 |  | A | Alfred Asterjadhi | 11-15/1393r0 |  | "If the PPDU is ... frame the" and "If the PPDU is not ... frame the": subordinate clauses need to be separated by commas. | On both lines 26 and 27 replace "frame the" with "frame, the". | ACCEPTED (EDITOR: 2015-11-24 19:56:10Z) | EDITOR |  |  |  | I | EDITOR: 2015-11-29 05:53:31Z | 5.1 | 2015-11-30 05:05 | EDITOR
8024 | Seok, Yongho | 1000 | 5 | 9.3.2.4a.1 | 241 | 30 | E | No | 241 | 30 | 9.3.2.4a.1 |  | A | Alfred Asterjadhi | 11-15/1393r0 |  | Per the IEEE Style Manual, items in a list that are not sentences are not followed with punctuation. | Delete the periods a the ends of lines 30, 32 and 35. | ACCEPTED (EDITOR: 2015-11-24 19:55:57Z) | EDITOR |  |  |  | I | EDITOR: 2015-11-29 05:52:54Z | 5.1 | 2015-11-30 05:05 | EDITOR
8025 | Seok, Yongho | 1000 | 5 | 9.3.2.4a.1 | 241 | 41 | E | No | 241 | 41 | 9.3.2.4a.1 |  | V | Alfred Asterjadhi | 11-16/0081r1 |  | "The RID ... is omitted in the figure because it is 0 ... while the RID is reset for the STA to which the Data was addressed.: huh? One "RID" is the sort of thing that is in a figure; the other "RID" is reset for a STA. This is using one word to mean very different things -- and in the same sentence. | Replace "The RID for STAs that receive but not that of the Data frame is omitted ... in this example) while the RID is reset for the STA to which the Data was addressed." with "For STAs that receive ... but not that of the Data frame, the RID counter is omitted in the figure because it is 0 (i.e, ... in this example). But for the STA to which the Data was addressed, the RID is reset." [Somewhat better, but needs a better description than "is 0" as a contrast to "is reset". Or just show the RID counter in the figure...] | REVISED (EDITOR: 2016-01-21 17:21:52Z) Agree in principle with the comment. Proposed resolution clarifies this ambiguity. TGah editor to make the changes shown in 11-15/0081r1 under all headings that include CID 8025. | EDITOR |  |  |  | I | EDITOR: 2016-02-06 00:53:03Z | 5.2 | 2016-02-06 00:53 | EDITOR
8026 | Seok, Yongho | 1000 | 5 | 9.3.2.4a.2 | 242 | 3 | E | No | 242 | 3 | 9.3.2.4a.2 |  | A | Alfred Asterjadhi | 11-15/1393r0 |  | "as described below:" needs to be followed by text that completes this sentence. But what follows is a separate sentence. | Replace the colon with a period. | ACCEPTED (EDITOR: 2015-11-24 19:56:30Z) | EDITOR |  |  |  | I | EDITOR: 2015-11-29 05:54:58Z | 5.1 | 2015-11-30 05:05 | EDITOR
8027 | Seok, Yongho | 1000 | 5 | 9.3.2.4a.2 | 242 | 28 | E | No | 242 | 28 | 9.3.2.4a.2 |  | A | Alfred Asterjadhi | 11-15/1393r0 |  | Need to keep headings on their tables. | Lock the table caption and the table heading to the table's cells (found on the next page). | ACCEPTED (EDITOR: 2015-11-24 19:56:20Z) | EDITOR |  |  |  | I | EDITOR: 2015-11-29 05:53:48Z | 5.1 | 2015-11-30 05:05 | EDITOR
8028 | Seok, Yongho | 1000 | 5 | 9.3.2.4a.2 | 243 | 39 | E | No | 243 | 39 | 9.3.2.4a.2 |  | A | Alfred Asterjadhi | 11-15/1393r0 |  | "is equal to the time in microseconds, required": a single comma separates the subject from is verb. | Replace "time in microseconds, required" with "time, in microseconds, required". | ACCEPTED (EDITOR: 2015-11-24 19:56:40Z) | EDITOR |  |  |  | I | EDITOR: 2015-11-29 05:55:15Z | 5.1 | 2015-11-30 05:05 | EDITOR
8029 | Stephens, Adrian | 1000 | 5 | 3.2 | 3 | 10 | G | Yes | 3 | 10 | 3.2 |  | V | Alfred Asterjadhi | 11-15/1531r1 |  | Having a VHT single MPDU apply also to S1G is a poor idea, because an S1G STA is not a VHT STA. | Either define an S1G single MPDU and use it whenever VHT single MPDU occurs in the standard, or create a new neutral term for a single MPDU transported using the A-MPDU mechanism and use throughout 802.11. | REVISED (EDITOR: 2016-01-11 18:27:54Z) Agree in principle with the commenter. Proposed resolution accounts for the suggested changes (the second option). TGah editor to make the changes shown in 11-15/1531r1 under all headings that include CID 8029. | EDITOR |  |  |  | I | EDITOR: 2016-02-05 21:25:00Z | 5.2 | 2016-02-05 21:25 | EDITOR
8030 | Stephens, Adrian | 1000 | 5 | 3.2 | 4 | 44 | E | No | 4 | 44 | 3.2 |  | V | Alfred Asterjadhi | 11-16/0083r0 |  | "An EL STA is a ..." Definitions are a noun phrase, not a sentence. | Change this to read "A ..." Review all definitions and turn any whole sentences into noun phrases. | REVISED (EDITOR: 2016-01-26 00:58:38Z) In P4L44 replace "An EL STA is a" with "A", in P4L49 replace "A non-sensor STA is a" with "A", and in P5L62 replaced "A sensor STA is a" with "A". | EDITOR |  |  |  | I | EDITOR: 2016-02-02 21:45:50Z- | 5.2 | 2016-02-02 21:46 | EDITOR
8031 | Stephens, Adrian | 1000 | 5 | 3.2 | 4 | 50 | G | Yes | 4 | 50 | 3.2 |  | A | Yongho Seok | 11-15/1474r1 |  | "A non-sensor STA may not have the power" Beware incorrect use of normative verbs. | Change to "might not". | ACCEPTED (EDITOR: 2016-01-11 17:38:45Z) | EDITOR |  |  |  | I | EDITOR: 2016-02-05 18:51:03Z | 5.2 | 2016-02-05 18:51 | EDITOR
8032 | Stephens, Adrian | 1000 | 5 | 3.2 | 4 | 56 | E | No | 4 | 56 | 3.2 |  | A | Alfred Asterjadhi | 11-15/1393r0 |  | "but requires to transmit" - not English | change to "transmits" | ACCEPTED (EDITOR: 2015-11-24 19:47:26Z) | EDITOR |  |  |  | I | EDITOR: 2015-11-25 01:49:54Z | 5.1 | 2015-11-30 05:05 | EDITOR
8033 | Stephens, Adrian | 1000 | 5 | 3.2 | 6 | 2 | G | Yes | 6 | 2 | 3.2 |  | V | Yongho Seok | 11-15/1474r1 |  | "STA TypeSupport subfield equal to 0 or 1." -- Magic numbers are inherently bad. | Relate to the names used to enumerate this field, not the values. | REVISED (EDITOR: 2016-01-11 17:39:09Z) Agree in pincipal. At P6 L2, TGah editor replaces "the STA Type Support subfield equal to 0 or 1." with "the STA Type Support subfield indicating a sensor BSS or a mixed BSS." | EDITOR |  |  |  | I | EDITOR: 2016-02-05 18:51:34Z | 5.2 | 2016-02-05 18:52 | EDITOR
8034 | Stephens, Adrian | 1000 | 5 | 10.1.4.3.4a | 347 | 22 | G | Yes | 347 | 22 | 10.1.4.3.4a |  | A | Menzo Wentink | 11-16/0159r1 |  | "An S1G relay AP may not respond" - incorrect use of normative verb | Change "may not" to "shall not". | ACCEPTED (EDITOR: 2016-01-21 17:09:15Z) | EDITOR |  |  |  | I | EDITOR: 2016-02-08 17:54:09Z | 5.2 | 2016-02-08 17:54 | EDITOR
8035 | Stephens, Adrian | 1000 | 5 | 9.22.5.2 | 280 | 20 | G | Yes | 280 | 20 | 9.22.5.2 |  | A | Yongho Seok | 11-15/1474r1 |  | "an STA shall only initiate frame transmission if the remaining time to the end of the assigned RAW slot duration is" -- "shall only" is almost always wrong. The "only" should apply to the condition. And then there is the question as to whether "shall x only if y" means: 1) shall x if y, shall not x if not y 2) may x if y, shall not x if not y 3) shall not x if not y | Replace cited text with "a STA may initiate frame transmission only if the remaining time to the end of the assigned RAW slot duration is" | ACCEPTED (EDITOR: 2016-01-11 17:42:53Z) | EDITOR |  |  |  | I | EDITOR: 2016-02-05 19:11:33Z | 5.2 | 2016-02-05 19:12 | EDITOR
8036 | Stephens, Adrian | 1000 | 5 | 9.44.5 | 300 | 56 | G | Yes | 300 | 56 | 9.44.5 |  | V | Matthew Fischer | 11-16/0063r1 |  | "When dot11TWTGroupingSupport is true, the AP shall only assign a TWT group ID to a TWT requesting STA when the TWT Grouping Support subfield is equal to 1" -- "shall only" is ambiguous | Replace cited text with: "When dot11TWTGroupingSupport is true, the AP may assign a TWT group ID to a TWT requesting STA only when the TWT Grouping Support subfield is equal to 1 | REVISED (EDITOR: 2016-01-21 16:33:18Z) TGah editor shall change “shall only” to “may” – note that later text includes the restrictive “when” with an accompanying conditional clause. Note also that the resolution of some other CID (not sure which one) caused this change to already be implmeneted in D5.1 before the resolution of this comment. | EDITOR |  |  |  | I | EDITOR: 2016-02-05 23:46:32Z | 5.2 | 2016-02-05 23:47 | EDITOR
8037 | Stephens, Adrian | 1000 | 5 | 24.1.4 | 387 | 46 | G | No | 387 | 46 | 24.1.4 |  | A | Sun Bo | 11-16/0002r1 |  | "An S1G MU PPDU carries one or more PSDUs to one or more STAs and shall only be an S1G_LONG PPDU." -- "shall only" is ambiguous. Also "only" is unnecessary here. | Replace cited text with: "An S1G MU PPDU carries one or more PSDUs to one or more STAs and shall be an S1G_LONG PPDU." | ACCEPTED (EDITOR: 2016-01-21 16:19:36Z) | EDITOR |  |  |  | I | EDITOR: 2016-02-05 22:04:09Z | 5.2 | 2016-02-05 22:04 | EDITOR
8038 | Stephens, Adrian | 1000 | 5 | 9.53 | 337 | 24 | G | Yes | 337 | 24 | 9.53 |  | V | Eugene Baik | 11-16/0006r1 |  | "shall set the Traveling Pilot Support field in the S1G Capabilities element to 1 or 3" Magic numbers are inherently evil, because they effectively duplicate normative specification. This introduces the possibility of error in the published amendment, and the introduction of errors during its maintenance lifetime. | At the cited location, expand to the names of these values. If no names exist, create them. Generally, review the entire draft for the use of "magic numbers" - i.e., values with a meaning defined elsewhere in the document. Introduce names for those values, if necessary, and replace such references with the named value. I'm willing to tolerate 0s and 1s to stand for "false" and "true" or "disabled" and "enabled" etc.. | REVISED (EDITOR: 2016-01-13 20:46:43Z) Agree, should clarify that the values 1 or 3 correspond to 2-bit binary values “01” and “11”, where the first bit (B22) position represents Travelling pilot support for single space-time stream, and the second bit position (B23) represents Travelling pilot support for single+two space-time stream operation, within the S1G Capabilities Info field. Instruction to Editor: please apply “Changes for CID 8038” detailed in 11-16/0006r1. | EDITOR |  |  |  | I | EDITOR: 2016-02-08 02:58:57Z | 5.2 | 2016-02-08 02:59 | EDITOR
8039 | Stephens, Adrian | 1000 | 5 | 4.3.13a.1 | 10 | 23 | E | No | 10 | 23 | 4.3.13a.1 |  | A | Alfred Asterjadhi | 11-15/1393r0 |  | "*Note:" -- this is not how to do this. | Replace with a framemaker footnote. | ACCEPTED (EDITOR: 2015-11-24 19:48:47Z) | EDITOR |  |  |  | I | EDITOR: 2015-11-25 02:13:06Z | 5.1 | 2015-11-30 05:05 | EDITOR
8040 | Stephens, Adrian | 1000 | 5 | 4.3.13a.1 | 10 | 31 | T | Yes | 10 | 31 | 4.3.13a.1 |  | V | Zander Lei | 11-15/1497r1 |  | "An S1G STA is also a QoS STA, but does not support HCCA." conflicts with (REVmc D4 1336.05): "A non-AP QoS STA shall be able to respond to QoS (+)CF-Poll frames received from an HC with the Address 1 field matching their own addresses." | Add 9.22.3.1 from the baseline and exclude S1G STAs from responding to QoS (+) CF-Poll frames. | REVISED (EDITOR: 2016-01-11 18:24:00Z) Agree in principle. TGah Editor to make the changes under the heading of CID8040in 11-15/1497r1 | EDITOR |  |  |  | I | EDITOR: 2016-02-05 21:00:44Z | 5.2 | 2016-02-05 21:01 | EDITOR
8041 | Stephens, Adrian | 1000 | 5 | 4.3.13a.2 | 10 | 34 | G | Yes | 10 | 34 | 4.3.13a.2 |  | J | Menzo Wentink | 11-16/0159r1 |  | The S1G Relay mechanism suffers from a number of shortcomings: 1. The relay client device cannot authenticate the relay. It cannot determine the relay is who it claims to be. 2. There is no indication to the AP when a relayed client device joins or leaves a relay, or moves between relays in the same BSS, or relays in different BSSs. Thus the DS doesn't necessarily know where to deliver data to, and an AP doesn't necessarily know which relays to deliver data to. 3. The relay can read data sent to and from the relay's client. 4. The relay can fail to deliver data to and from the relay's client. 5. The relay can masquerade as either the AP or the relay's client to the other. It is a failure to assume that such architectural faults can be resolved during maintenance. They will severely limit the attractiveness of the relay function, making it essentially worthless. | Either remove Relay operation, or resolve these issues. A resolution that deals with most of these is for the relay endpoint to have a security association with the AP, not the Relay. Encrypted MPDUs are exchanged with the AP directly tunneled through the relay device (i.e. encapsulated within the MSDU). | REJECTED (EDITOR: 2016-01-21 17:02:27Z) Relay entities in a public network will be controlled devices that do not allow further relay by associated client devices. In a home network, the cited items are not really an issue. | EDITOR |  |  |  | N | The resolution resulted in no changes to the document. | 5.2 | 2016-02-08 17:37 | EDITOR
8042 | Stephens, Adrian | 1000 | 5 | 5.1.5.6 | 11 | 26 | E | Yes | 11 | 26 | 5.1.5.6 |  | V | Alfred Asterjadhi | 11-16/0081r1 |  | "A relay AP is an AP which offers" -- that / which confusion. Which should generally be preceeded by a comma or a preposition. | Incorrect uses need to be replaced with ", which" or "that" as appropriate. The following uses are incorrect: next STA which may be non-AP STA which is associated (2x) a channel which is not the primary channel in a manner which should approximate AID and which started upon (2x) allow STAs which don't listen is an SID which contains (2X) bit fields which describe the NDP CMAC 3-bit value which identifies BSS AIDs which are present Compressed SSID which is (2x) Duration field which depends exchange sequences which can lead S1G-MCS which indicate (2x) RESPONSE_INDICATION value which is defined MAC address which don't have (and expand "don't" to do not) Negotiation Request which is either Network Option which is defined (2x) next STA which may be the OBSS AP which observes (5x) of STAs which are allowed 4 page slices which appear in the DTIM integer which corresponds STA which most recently STA which has (7x) frame which is (2x) scheduled TWT which is within RAW which may be beam which covers An SST STA which selected STA and which was transmitted PRAW which is specified m which is located channels which are allowed (2x) STAs which are Sectorized MCS which is (2x) STAs which respond the AP which sector the AP which sends non-TIM mode which also wants element which contains group which contains element which includes | REVISED (EDITOR: 2016-01-21 17:15:46Z) TGah editor: Replace: “next STA which may be” with “next STA that may be” “non-AP STA which is associated” with “non-AP STA that is associated” (2x) “a channel which is not the primary channel” with “a channel that is not the primary channel” “in a manner which should approximate” with “in a manner that should approximate” “AID and which started upon” with “AID and that started upon” (2x) “allow STAs which don't listen” with “allow STAs that do not listen” “is an SID which contains” with “is an SID, which contains” (2X) “bit fields which describe the NDP CMAC” with “bit fields, which describe the NDP CMAC” “3-bit value which identifies” with “3-bit value, which identifies” “BSS AIDs which are present” with “BSS AIDs, which are present” “Compressed SSID which is” with “Compressed SSID, which is” (2x) “Duration field which depends” with “Duration field that depends” “exchange sequences which can lead” with “exchange sequences, which can lead” “S1G-MCS which indicate” with “S1G-MCS, which indicate” (2x) “RESPONSE_INDICATION value which is defined” with ““RESPONSE_INDICATION value, which is defined” “MAC address which don't have” with “MAC address, which do not have” “Negotiation Request which is either” with “Negotiation Request, which is either” “Network Option which is defined” with “Network Option, which is defined” (2x) “next STA which may be the” with “next STA that may be the” “OBSS AP which observes” with “OBSS AP, which observes” (5x) “of STAs which are allowed” with “of STAs, which are allowed” “4 page slices which appear in the DTIM” with “4 page slices, which appear in the DTIM” “integer which corresponds” with “integer, which corresponds” “STA which most recently” with “STA, which most recently” “STA which has” with “STA, which has” (7x) “frame which is” with “frame, which is” (2x) “scheduled TWT which is within” with “scheduled TWT, which is within” “RAW which may be” with “RAW, which may be” “beam which covers” with “beam, which covers” “An SST STA which selected” with “An SST STA that selected” “STA and which was transmitted” with “STA, which was transmitted” “PRAW which is specified” with “PRAW, which is specified” “m which is located” with “m, which is located” “channels which are allowed” with “channels that are allowed” (2x) “STAs which are Sectorized” with “STAs, which are sectorized” “MCS which is” with “MCS that is” (2x) “STAs which respond” with “STAs that respond” “which sector is the best sector found” with “ the best sector found” “the AP which sends” with “the AP that sends” “non-TIM mode which also wants” with “non-TIM mode, which also wants” “element which contains” with “element that contains” “group which contains” with “group that contains” “element which includes” with ““elements, which includes” | EDITOR |  |  |  | I | EDITOR: 2016-02-06 00:10:07Z | 5.2 | 2016-02-06 00:10 | EDITOR
8043 | Stephens, Adrian | 1000 | 5 | 5.1.5.6 | 12 | 28 | G | Yes | 12 | 28 | 5.1.5.6 |  | J | Yongho Seok | 11-15/1474r1 |  | A-MSDU De-aggregation does not occur during transmit. Likewise A-MSDU aggregation does not occur during receive. | Remove "/ De-aggregation (RX)" from the transmitting "stack" and "Aggregation (TX) / " from the receiving stack. | REJECTED (EDITOR: 2016-01-11 17:39:28Z) Figure 5-7 is referring Figure 5-2 (802.11mc Draft 4.3). Because 802.11mc is our base spec. Please submit a comment to 802.11mc sponsor ballot for removing "/ De-aggregation (RX)" from the transmitting "stack" and "Aggregation (TX) / " from the receiving stack. | EDITOR |  |  |  | N | The resolution resulted in no changes to the document. | 5.2 | 2016-02-05 18:53 | EDITOR
8044 | Stephens, Adrian | 1000 | 5 | 6.3.2.2.2 | 13 | 38 | E | Yes | 13 | 38 | 6.3.2.2.2 |  | V | Alfred Asterjadhi | 11-15/1393r0 |  | "For an S1G STA, " -- this usage has attracted comment in REVmc. They are being replaced by "In an <x> STA". The point is that this is not being done by a 3rd party for the STA, but is being done by or in the STA itself. | Please review all uses of "For an [non-]S1G" and replace with an accurate term. | REVISED (EDITOR: 2015-11-24 19:49:13Z) As instructed but use PPDU instead of STA when the context is a field of an S1G frame. E.g., Operation mode field. Also dont apply the change when dot11MultiBSSIDActivated is true. Also do not change when it is part of an Except for" expression (check one last time) | EDITOR |  |  |  | I | EDITOR: 2015-11-29 19:53:20Z |  | 2015-11-29 19:53 | EDITOR
8045 | Stephens, Adrian | 1000 | 5 | 6.3.2.2.2 | 13 | 38 | T | Yes | 13 | 38 | 6.3.2.2.2 |  | V | Yongho Seok | 11-15/1481r1 |  | "For an S1G STA, " -- but there is no description for a non-S1G STA, in which this parameter now exists, but has no description. The WG style guide (11-09/1034r11) indicates: "3.4.1 Presence statements Normative language shall not be used in "Presence" statements, such as occur in primitive parameter tables. These statements should, wherever possible, follow this template: The <name> <type of structure> is [optionally] present [**only] if <some condition>[; otherwise not present]. **The use of "only" in this context is deprecated by TGmc. Use an explicit "otherwise" statement instead." | Review all new SAP parameters and adopt to the template in the WG style guide. In particular ensure they are either declared as not present for a non-S1G STA, or have a definition in this case. | REVISED (EDITOR: 2016-01-11 18:05:51Z) Agree in principle. TGah editor replace “In an S1G STA,” with “The parameter is present if dot11S1GOptionImplemented is true; otherwise, not present.” Also, TGah editor replace “is true.” with “is true; otherwise not present.” at the following page.line occurrence. 14.28, 14.36 14.40, 17.13 17.20, 21.15 21.31, 22.15 23.65, 24.06 25.19, 25.34 26.19, 28.44 28.52, 30.24 30.39, 30.54 30.62, 33.42 34.37, 35.26 36.35, 36.43 39.41, 39.49 42.12, 42.41 | EDITOR |  |  |  | I | EDITOR: 2016-02-05 19:15:27Z | 5.2 | 2016-02-05 19:15 | EDITOR
8046 | Stephens, Adrian | 1000 | 5 | 6.3.3.2.3 | 14 | 26 | E | Yes | 14 | 26 | 6.3.3.2.3 |  | V | Alfred Asterjadhi | 11-15/1393r0 |  | The "Type" column is not doing anything useful, and is not consistent with the baseline. See, for example, REVmc D4.0 p150 lines 40-63. | In the "Type" column replace "As defined in ..." with "S1G Relay Discovery element". Review all new parameters in your Clause 6 and make matching changes whenever the "Type" field merely repeats what is in the Valid Range field. | REVISED (EDITOR: 2015-11-24 19:49:53Z) Excecute the proposed change only when the Type column contains an element. Replace its contents with “As defined in frame format” when the Type column contains the reference to a frame format. | EDITOR |  |  |  | I | EDITOR: 2015-11-29 19:57:56Z |  | 2015-11-29 19:58 | EDITOR
8047 | Stephens, Adrian | 1000 | 5 | 6.3.3.3.2 | 15 | 59 | E | Yes | 15 | 59 | 6.3.3.3.2 |  | A | Alfred Asterjadhi | 11-15/1393r0 |  | "(S1G) Beacon frame or (Short) Probe Response" -- this kind of text creates endless maintenance headaches - i.e. searching for all "SIG Beacon frames" There is no need to be this clever. | Replace with "Beacon frame, S1G Beacon frame, Probe Response frame, or Short Probe Response frame" Likewise expand any "(SIG) and "(Short)" used in this context throughout the document. Also note its "An SIG" at 15.01. | ACCEPTED (EDITOR: 2015-11-24 19:50:06Z) | EDITOR |  |  |  | I | EDITOR: 2015-11-29 20:03:15Z |  | 2015-11-29 20:03 | EDITOR
8048 | Stephens, Adrian | 1000 | 5 | 6.3.3.2 | 16 | 14 | G | Yes | 16 | 14 | 6.3.3.2 |  | V | Yongho Seok | 11-15/1481r1 |  | "When a Short Probe Response or an S1G Beacon is received" -- this does not follow WG11 style. Initial capitals are used when quoting the name of the frame or other "well defined entity" in the standard "a Short Probe Response frame". The WG style guide is precise on this. Lower case is used for informal text "receive a short probe response". | Review all the names of frames used in the draft. For each of these ensure they follow one of the two uses cited above. In this case, I would insert the word "frame" after each frame name. | REVISED (EDITOR: 2016-01-11 18:06:07Z) Agree in principle. TGah editor replace At 16.14 “an S1G Beacon” with “an S1G Beacon frame” At 17.33 “PV1 Probe Response, or Probe Response” with “PV1 Probe Response, or Probe Response frame” At 17.44 “PV1 Probe Response, or Probe Response” with “PV1 Probe Response, or Probe Response frame” At 19.11 “PV1 Probe Response, or Probe Response” with “PV1 Probe Response, or Probe Response frame” At 19.23 “PV1 Probe Response, or Probe Response” with “PV1 Probe Response, or Probe Response frame” | EDITOR |  |  |  | I | EDITOR: 2016-02-05 19:16:28Z | 5.2 | 2016-02-05 19:16 | EDITOR
8049 | Stephens, Adrian | 1000 | 5 | 9.58 | 341 | 4 | E | Yes | 341 | 4 | 9.58 |  | A | Alfred Asterjadhi | 11-15/1393r0 |  | "Flow Suspension action frame" -- there is no such thing. There is a "Flow Control Action frame", which is the class of frames. Or the individual frame name doesn't include "action" in it. | Change all uses of "Flow [Suspension¦Resumption] action frame" by removing "action". | ACCEPTED (EDITOR: 2015-11-24 19:57:33Z) | EDITOR |  |  |  | I | EDITOR: 2015-11-29 06:54:29Z | 5.1 | 2015-11-30 05:05 | EDITOR
8050 | Stephens, Adrian | 1000 | 5 | 9.46.1 | 307 | 4 | E | Yes | 307 | 4 | 9.46.1 |  | J | Alfred Asterjadhi | 11-15/1393r0 |  | "sync frame", if this is a reference to the "Sync frame" it should say so, otherwise is is an informal reference to any frame performing a sync function. | If there is only one kind of "sync frame" replace all "sync frame" with "Sync frame". | REJECTED (EDITOR: 2015-11-24 19:57:17Z) This is an informal reference to any frame performing a sync function (as mentioned in P307L50 the NDP CTS frame should be used as a sync frame). | EDITOR |  |  |  | N | The resolution resulted in no changes to the document. |  | 2015-11-30 05:07 | EDITOR
8051 | Stephens, Adrian | 1000 | 5 | 6.3.104.1 | 42 | 50 | E | Yes | 42 | 50 | 6.3.104.1 |  | V | Alfred Asterjadhi | 11-16/0083r0 |  | The following MLME primitives support the signaling of AID switch request/response procedure. It would be nice to have a reference here to that procedures, which allows a reader of the .pdf to click through and find it. | Review the new MLME-SAP primitive "general" subclauses and add references to the related procedures. | REVISED (EDITOR: 2016-01-26 01:00:28Z) Instructions to the editor were not complete. The proposed resolution is to provide clear instructions to the editor to adequately make the changes. TGah editor to make the changes shown in 11-15/0083r0 under all headings that include CID 8051. | EDITOR |  |  |  | I | EDITOR: 2016-02-02 21:47:22Z- | 5.2 | 2016-02-02 21:47 | EDITOR
8052 | Stephens, Adrian | 1000 | 5 | 6.3.115.4 | 67 | 54 | E | Yes | 67 | 54 | 6.3.115.4 |  | V | Alfred Asterjadhi | 11-15/1393r0 |  | "MLME-RELAYACTIVATE.indication" -- the name of this primitive does not match others in the same parent. | Change cited text to "MLME-S1GRELAYACTIVATE.indication" | REVISED (EDITOR: 2015-11-24 19:50:38Z) Replace "RELAYACTIVATE" with "S1GRELAYACTIVATE" throughout the draft. | EDITOR |  |  |  | I | EDITOR: 2015-11-25 16:47:54Z | 5.1 | 2015-11-30 05:05 | EDITOR
8053 | Stephens, Adrian | 1000 | 5 | 6.3.106.3.4 | 49 | 23 | G | Yes | 49 | 23 | 6.3.106.3.4 |  | J | Matthew Fischer | 11-15/1511r9 |  | " the SME should operate according to the procedure in 9.5.1.5.3 ...". There's a couple of problems with this. I suspect "should" is not correct. If we have any normative requirement, i suspect it should be a "shall". Also placing a normative requirement in clause 9 for the SME is to hide it well. | 1. If the cited text itself contains "shalls" for the SME, then replace "should operate" with "operates" at the cited location, and throughout clause 6 in the same context (7 instances). Move any normative behaviour for the SME out of clause 9 into clause 10. | REJECTED (EDITOR: 2016-01-21 19:43:38Z) The cited text uses the same language that is currently being used in REVmc D5.0. This is a fundamental issue that should be considered during the comment resolution process for REVmc as the BRC follows the most recent language used in the baseline. Regarding the second item the comment fails to identify appropriate changes that would satisfy the commenter and the group is unable to determine the appropriate changes to the draft. | EDITOR |  |  |  | N | The resolution resulted in no changes to the document. | 5.2 | 2016-02-05 21:02 | EDITOR
8054 | Stephens, Adrian | 1000 | 5 | 7.3.5.11 | 72 | 42 | G | Yes | 72 | 42 | 7.3.5.11 |  | V | Alfred Asterjadhi | 11-15/1531r1 |  | "The SCRAMBLER_OR_CRC is present" Editorial nit, missing "parameter". Bigger nit, this parameter conflates two unrelated purposes. | Split the parameter into two separate parameters and describe them separately. Don't forget missing "parameter" after the name of the parameter in text. | REVISED (EDITOR: 2016-01-11 18:28:36Z) Agree that the “parameter” is missing after the text. Note that the parameter provides signaling from the PHY to the MAC regarding a transmitted frame that is used by the MAC to determine whether a received response, after SIFS, is intended for the transmitter. When the transmitted frame is an NDP PS-Poll this information is the CRC of the frame, and when the frame is a non-NDP frame this information is the SCRAMBLER. Hence, the parameter provides information used for the same purpose. Proposed resolution provides better clarifications for this. TGah editor: Replace the last paragraph of the subclause with: “The SCRAMBLER_OR_CRC parameter is present if dot11S1GOptionImplemented is true. The value of SCRAMBLER_OR_CRC parameter depends on the type of the transmitted frame: —When transmitting a non-NDP frame the value of the SCRAMBLER_OR_CRC parameter is the Scrambler Initialization value in the Service field after scrambling (i.e., [B0:B6] of the Service field]) (as defined in 24.3.9.2 (SERVICE field)) of the frame. —When transmitting an NDP CMAC frame the value of the SCRAMBLER_OR_CRC parameter is the calculated CRC value in the SIG/SIG-A field (as defined in 24.3.8.2.1.5 (CRC calculation for S1G SIG-A fields)): • When the frame is an NDP_1M CMAC frame the value of SCRAMBLER_OR_CRC parameter is equal to [B26:B29] of the SIG field • When the frame is an NDP_2M CMAC frame the value of SCRAMBLER_OR_CRC parameter is equal to [B38:B41] of the >=2 MHz SIG-A field. | EDITOR |  |  |  | I | EDITOR: 2016-02-05 21:26:37Z | 5.2 | 2016-02-05 21:27 | EDITOR
8055 | Stephens, Adrian | 1000 | 5 | 7.3.5.12.2 | 72 | 64 | E | No | 72 | 64 | 7.3.5.12.2 |  | A | Alfred Asterjadhi | 11-15/1393r0 |  | "generated by a VHT STA, and an S1G STA" This is arguably correct, but also awkward. | Less surprising: "generated by a VHT or S1G STA" Make the change globally (4 instances of "and an SIG STA"). | ACCEPTED (EDITOR: 2015-11-24 19:50:53Z) | EDITOR |  |  |  | I | EDITOR: 2015-11-25 16:48:51Z | 5.1 | 2015-11-30 05:05 | EDITOR
8056 | Stephens, Adrian | 1000 | 5 |  | 74 | 11 | E | Yes | 74 | 11 |  |  | A | Alfred Asterjadhi | 11-15/1393r0 |  | For consistency with the baseline, text in figures should be arial. | Change text in Figure 7-5 to arial throughout. | ACCEPTED (EDITOR: 2015-11-24 19:50:59Z) | EDITOR |  |  |  | I | EDITOR: 2015-11-25 16:49:17Z | 5.1 | 2015-11-30 05:05 | EDITOR
8057 | Stephens, Adrian | 1000 | 5 | 8.2.2 | 75 | 20 | E | No | 75 | 20 | 8.2.2 |  | V | Alfred Asterjadhi | 11-15/1393r0 |  | This is the first instance, I think, of BDT in the text. It's not in the abbreviations, so it's not obvious what it means. | Add BDT to the abbreviations. | REVISED (EDITOR: 2015-11-24 19:51:27Z) Order the abbreviations in alphabetical order. | EDITOR |  |  |  | I | EDITOR: 2015-11-25 16:55:44Z | 5.1 | 2015-11-30 05:05 | EDITOR
8058 | Stephens, Adrian | 1000 | 5 | 8.2.3 | 75 | 27 | E | Yes | 75 | 27 | 8.2.3 |  | V | Alfred Asterjadhi | 11-16/0083r0 |  | The insertions have made a long paragraph into an over-long paragraph. There is no additional charge for whitespace. | Split the para into one or two paras. Perhaps a general para, then a general para per PV0 and PV1. The editors are encouraged to insert whitespace and structure elsewhere in the draft as they do their editing job to avoid "creeping overlongnessification" of baseline text. | REVISED (EDITOR: 2016-01-26 01:00:54Z) Start a new paragraph from sentence “For PV0 MPDUs, the…” | EDITOR |  |  |  | I | EDITOR: 2016-02-02 21:47:49Z- | 5.2 | 2016-02-02 21:48 | EDITOR
8059 | Stephens, Adrian | 1000 | 5 | 8.2.4.1.1 | 76 | 16 | E | Yes | 76 | 16 | 8.2.4.1.1 |  | V | Zander Lei | 11-16/0153r1 |  | The caption on this figure now reads like an excerpt of most of "War and Peace". Likewise the caption at line 36 gives "the rise and fall of the Roman empire" a good run for its money. This makes them hard to read, and increases the likelihood that the reader picks the wrong figure. | Define a term for this condition, introduce that term in this subclase, and consider adding to the 802.11-specific definitions and caption Figure 8-2 "... in <new term> frames". Alternatively you might want to use something like "Basic variant Frame Control field", and build a table of conditions that establishes the type of variant (see Block Ack for an example). Likewise for the other variants of the control field. | REVISED (EDITOR: 2016-01-21 16:53:46Z) TGah Editor makes changes as shown in 11-16/0153r1 | EDITOR |  |  |  | I | EDITOR: 2016-02-09 18:59:55Z | 5.2 | 2016-02-09 19:00 | EDITOR
8060 | Stephens, Adrian | 1000 | 5 | 8.2.4.1.3 | 77 | 53 | E | Yes | 77 | 53 | 8.2.4.1.3 |  | A | Alfred Asterjadhi | 11-15/1393r0 |  | "modify the last value of Subtype for Reserved as follows:" is followed by another editing instruction. | Review all use of "follows:". Where it introduces a table, ensure the table style is set to "anywhere". | ACCEPTED (EDITOR: 2015-11-24 19:51:40Z) | EDITOR |  |  |  | I | EDITOR: 2015-11-25 16:57:04Z | 5.1 | 2015-11-30 05:05 | EDITOR
8061 | Stephens, Adrian | 1000 | 5 | 8.2.4.1.8 | 78 | 60 | E | Yes | 78 | 60 | 8.2.4.1.8 |  | A | Alfred Asterjadhi | 11-15/1393r0 |  | "non-DMG and non-S1G STA, by an S1G STA and by a DMG STA." Please, this is unnecessary multiplication of prefixes. Where will it end? | Change cited text to: "DMG, S1G, and other STAs" | ACCEPTED (EDITOR: 2015-11-24 19:51:51Z) | EDITOR |  |  |  | I | EDITOR: 2015-11-25 17:26:18Z | 5.1 | 2015-11-30 05:05 | EDITOR
8062 | Stephens, Adrian | 1000 | 5 | 8.2.4.1.14 | 81 | 22 | E | Yes | 81 | 22 | 8.2.4.1.14 |  | V | Alfred Asterjadhi | 11-15/1393r0 |  | "Poll Type value B15 B14" This is unnecessary. In REVmc, we have frequently removed unnecessary "binary encoded "values and replaced them with decimal. | Replace heading with "Value" or "Poll type" or "Poll Type field" (note capitalization). Replace values with decimal equivalents. | REVISED (EDITOR: 2015-11-24 19:52:01Z) Replace “Poll Type value B15 B14” with “Poll Type field” and convert its binary values into decimal. | EDITOR |  |  |  | I | EDITOR: 2015-11-25 17:27:41Z | 5.1 | 2015-11-30 05:05 | EDITOR
8063 | Stephens, Adrian | 1000 | 5 | 8.2.4.1.19 | 82 | 5 | E | Yes | 82 | 5 | 8.2.4.1.19 |  | A | Alfred Asterjadhi | 11-15/1393r0 |  | Please resist creating new editorial conventions. When in doubt check for a convention in the baseline. "[MHz]" is not a convention used in the baseline. | Change [MHz] to use parentheses here (2 instances) and throughout (a total of 9 instances) | ACCEPTED (EDITOR: 2015-11-24 19:52:11Z) | EDITOR |  |  |  | I | EDITOR: 2015-11-25 17:34:12Z | 5.1 | 2015-11-30 05:05 | EDITOR
8064 | Stephens, Adrian | 1000 | 5 | 8.2.4.5 | 83 | 49 | T | Yes | 83 | 49 | 8.2.4.5 |  | V | Alfred Asterjadhi | 11-15/1531r1 |  | "In a frame that is a fragment: When both the originator and the addressed recipient support the fragment BA procedure, the addressed recipient returns an NDP BlockAck frame after a SIFS, according to the procedure defined in 9.3.2.10a (Fragment BA procedure)" 1) In a set of alternatives, it is always better to label the last one "otherwise". As it happens this condition has a logical error in the case that the frame is not an A-MPDU, nor VHT single MPDU and it is not fragmented. 2. This requires non-S1G STAs to transmit NDP Block Ack frames. | Change the conditions so that: 1. All conditions are described 2. Only S1G STAs are described by the new text. Recommend changing the condition to "In frame containing a fragmented MSDU transmitted by an S1G STA", and move it above the old "otherwise". Then undo the changes to the old "otherwise" condition. | REVISED (EDITOR: 2016-01-11 18:29:26Z) Agree in principle with the commenter. Note that it is specified only for S1G STAs in 9.3.2.10. Proposed resolution accounts for the proposed changes in 1. TGah editor to make the changes shown in 11-15/1531r1 under all headings that include CID 8064. | EDITOR |  |  |  | I | EDITOR: 2016-02-05 21:29:12Z -- NOTE: "S-MPDU" was used instead of "VHT Single MPDU" as instructed by CIDs 8029, 8487. | 5.2 | 2016-02-05 21:30 | EDITOR
8065 | Stephens, Adrian | 1000 | 5 | 8.2.5.1 | 87 | 19 | G | Yes | 87 | 19 | 8.2.5.1 |  | V | Shoukang Zheng | 11-15/1513r1 |  | "If a calculated duration is not a multiple of 40 microseconds, the value inserted in the Duration field is rounded up to the next higher integer." -- incomplete. As specified, doesn't enforce n*40 us. | Change to "... is rounded up to the next higher integer multiple of 40 us." | REVISED (EDITOR: 2016-01-11 18:24:51Z) Change to "... is rounded up to the next higher integer so that the contained duration is a multiple of 40 us." | EDITOR |  |  |  | I | EDITOR: 2016-02-05 21:14:34Z | 5.2 | 2016-02-05 21:15 | EDITOR
8066 | Stephens, Adrian | 1000 | 5 | 8.2.5.7 | 89 | 12 | T | Yes | 89 | 12 | 8.2.5.7 |  | V | Shoukang Zheng | 11-15/1513r1 |  | "For an NDP Ack frame with the Idle Indication field equal to 0, " -- what about when the Idle Indication field is 1? | Add statement for this case too. | REVISED (EDITOR: 2016-01-11 18:25:03Z) Agree in principle. TGah Editor: add the following statement at the end of the whole paragraph: For an NDP Ack frame with the Idle Indication field equal to 1, the Duration field is set to the value of the duration of time, in milliseconds, during which an idle period is expected from the STA that elicited the response, starting from the end of NDP Ack frame response. | EDITOR |  |  |  | I | EDITOR: 2016-02-05 21:15:43Z | 5.2 | 2016-02-05 21:16 | EDITOR
8067 | Stephens, Adrian | 1000 | 5 | 8.2.5.8 | 89 | 24 | E | Yes | 89 | 24 | 8.2.5.8 |  | A | Alfred Asterjadhi | 11-15/1395r1 |  | What is this heading doing here? Nothing. | Remove cited heading. | ACCEPTED (EDITOR: 2015-11-24 20:51:01Z) | EDITOR |  |  |  | I | EDITOR: 2015-11-25 17:35:06Z | 5.1 | 2015-11-30 05:05 | EDITOR
8068 | Stephens, Adrian | 1000 | 5 | 8.3.1 | 90 | 14 | E | Yes | 90 | 14 | 8.3.1 |  | V | Alfred Asterjadhi | 11-15/1393r0 |  | "Frame Control field subfield values within S1G Control frames when Subtype subfield is not equal to 3 and not equal to 10" -- Ah we're slipped into "war and peace" mode again. | Define concise terminology for this condition - perhaps defining a named variant of the control frame, and then use it here - i.e. "Frame Control field subfield values within a <new-term> Control frame. | REVISED (EDITOR: 2015-11-24 19:52:26Z) Replace “that are not S1G Control frames” with “carried in a non-S1G PPDU” (twice). Replace “S1G Control frames” with “Control frames carried in an S1G PPDU” (twice). Remove “when Subtype subfield is not equal to 3 and not equal to 10” from the title of Figure 8-18a and insert a sentence at the end of the paragraph that precedes it: “The Subtype subfield in the Frame Control field of Control frames carried in S1G PPDUs is not set to 3 or 10.” | EDITOR |  |  |  | I | EDITOR: 2015-11-29 20:04:49Z |  | 2015-11-29 20:05 | EDITOR
8069 | Stephens, Adrian | 1000 | 5 | 8.3.1.5 | 90 | 21 | E | Yes | 90 | 21 | 8.3.1.5 |  | A | Alfred Asterjadhi | 11-15/1395r1 |  | The new subclause 8.3.1.5.1 makes 8.3.1.5 a hanging subclause, contrary to IEEE-SA style. | Insert a new subclause heading 8.3.1.5.1 "General" at cited location. | ACCEPTED (EDITOR: 2015-11-24 20:51:05Z) | EDITOR |  |  |  | I | EDITOR: 2015-11-25 17:35:19Z | 5.1 | 2015-11-30 05:05 | EDITOR
8070 | Stephens, Adrian | 1000 | 5 | 8.3.1.20 | 91 | 24 | E | Yes | 91 | 24 | 8.3.1.20 |  | V | Alfred Asterjadhi | 11-15/1393r0 |  | "the STA expected to process" There are use issues with this, 1) passive voice; 2) anthropomorphic language. | Reword to avoid use of passive voice and anthropomorphic verbs (e.g., desired, hoped, expected, long-awaited). | REVISED (EDITOR: 2015-11-24 19:52:45Z) Replace “expected to” with “ that could”. | EDITOR |  |  |  | I | EDITOR: 2015-11-29 04:29:16Z | 5.1 | 2015-11-30 05:05 | EDITOR
8071 | Stephens, Adrian | 1000 | 5 | 8.3.1.20 | 91 | 36 | G | Yes | 91 | 36 | 8.3.1.20 |  | V | Liwen Chu | 11-16/0114r1 |  | "when used in S1G band". That's OK. But presumably there is a figure in the baseline that is unqualified. Also the "band" terminology is somewhat awkward. | Change cited text to "in an S1G STA". Show an edit to the existing figure "in a non-S1G STA". | REVISED (EDITOR: 2016-01-21 16:43:39Z) Generally agree with the commenter. TGah editor to change "when used in S1G band" to "in an S1G STA" TGah editor changes the title of Figure 8-48 to “VHT NDP Announcement frame format in a non-S1G STA” | EDITOR |  |  |  | MR | EDITOR: 2016-02-06 01:52:49Z: There is a mistake in the caption of the figure to be changed. This refers to the STA Info field, as such incorporated the change to the title of Figure 8-50 (STA Info field in a non-S1G STA). | 5.2 | 2016-02-06 01:54 | EDITOR
8072 | Stephens, Adrian | 1000 | 5 | 8.3.2.1 | 92 | 62 | E | Yes | 92 | 62 | 8.3.2.1 |  | V | Alfred Asterjadhi | 11-15/1395r1 |  | "add the notes below the Table". Notes attach to body text, or are present *in* tables, not after them. The reason is that tables float around. | Either relate the notes to an existing para, or include them in the table and cite from within the table cells. | REVISED (EDITOR: 2015-11-24 20:51:35Z) Agree in principle. Move both NOTE 1 and NOTE 2 contents at the end of the table (i.e., add them as a last row) as suggested in option 2 of the proposed change. | EDITOR |  |  |  | I | EDITOR: 2015-11-29 04:30:09Z | 5.1 | 2015-11-30 05:05 | EDITOR
8073 | Stephens, Adrian | 1000 | 5 |  | 102 | 14 | G | Yes | 102 | 14 |  |  | V | Alfred Asterjadhi | 11-15/1531r1 |  | "wherein the calculation fields is the SSID field in the S1G Beacon frame" Multiple problems: 1) grammar; 2) there is no SSID field in the S1G Beacon frame; 3) use of italics is frowned on. | Change to "calculated over the SSID" | REVISED (EDITOR: 2016-01-11 18:29:40Z) Agree in principle with the commenter. Proposed resolution accounts for the proposed changes. Regarding the italics, they are not changed to keep consistency with REVmc D4.0. Since the same terminology is used for Short Probe Response frames we propose the same resolution to that terminology used in 8.8.5.3 as well. TGah editor to make the changes shown in 11-15/1531r1 under all headings that include CID 8073. | EDITOR |  |  |  | I | EDITOR: 2016-02-05 21:31:29Z | 5.2 | 2016-02-05 21:31 | EDITOR
8074 | Stephens, Adrian | 1000 | 5 |  | 103 | 36 | G | Yes | 103 | 36 |  |  | J | Alfred Asterjadhi | 11-16/0082r0 |  | "One or more elements can appear in this frame." DMG got away with this "trick", and REVmc has spent a fair bit of time discussing how to repair the damage. This smacks of either: 1) we don't know, so we can't tell you; or 2) we know, but we can't be bothered to tell you. Neither reason is acceptable. | List exactly all those elements that may appear in the S1G Beacon frame. | REJECTED (EDITOR: 2016-01-21 17:26:07Z) The comment fails to identify changes in sufficient detail so that the specific wording of the changes that will satisfy the commenter can be determined. | EDITOR |  |  |  | N | The resolution resulted in no changes to the document. | 5.2 | 2016-02-06 01:21 | EDITOR
8075 | Stephens, Adrian | 1000 | 5 | 8.4.1.6 | 104 | 2 | E | Yes | 104 | 2 | 8.4.1.6 |  | A | Alfred Asterjadhi | 11-15/1395r1 |  | "used by MLME primitives" -- these primitives do not use their parameters any more than a frame uses a CRC. | "when present as a parameter of an MLME primitive" | ACCEPTED (EDITOR: 2015-11-24 20:51:43Z) | EDITOR |  |  |  | I | EDITOR: 2015-11-29 04:36:55Z | 5.1 | 2015-11-30 05:05 | EDITOR
8076 | Stephens, Adrian | 1000 | 5 |  | 104 | 7 | E | Yes | 104 | 7 |  |  | V | Alfred Asterjadhi | 11-15/1393r0 |  | It's a subtle linguistic point, but "The Listen Interval field that is carried in a non-S1G PPDU is illustrated in Figure 8-69 (Listen Interval field)." is grammatically wrong. | Change "The" to "A". | REVISED (EDITOR: 2015-11-24 19:53:13Z) Replace the following two phrases in this subclause: “Interval field that is carried” and “Interval field when it is carried” with “Interval field carried” | EDITOR |  |  |  | I | EDITOR: 2015-11-29 04:32:36Z | 5.1 | 2015-11-30 05:05 | EDITOR
8077 | Stephens, Adrian | 1000 | 5 |  | 104 | 24 | E | Yes | 104 | 24 |  |  | V | Alfred Asterjadhi | 11-16/0083r0 |  | "Listen Interval field when it is carried in an S1G PPDU" - this creates a contradiction with the existing figure. | Show the existing figure and add "when it is not carried in an S1G PPDU". | REVISED (EDITOR: 2016-01-26 01:02:45Z) Change the title of Figure 8-69 as follows: “Listen Interval field carried in a non-S1G PPDU” | EDITOR |  |  |  | I | EDITOR: 2016-02-02 21:49:20Z- | 5.2 | 2016-02-02 21:49 | EDITOR
8078 | Stephens, Adrian | 1000 | 5 | 8.4.1.31 | 106 | 35 | G | Yes | 106 | 35 | 8.4.1.31 |  | V | Shoukang Zheng | 11-15/1513r1 |  | "The value represents the asymmetric BlockAck is not supported" 1) the term is not defined anywhere 2) lack of grammer 3) I am concerned at overloading two concepts of signalling an MCS and signalling a capability. | Please add a reference to where "asymmetric BlockAck" is defined. Move the capability into one of the regular capability fields. | REVISED (EDITOR: 2016-01-11 18:25:16Z) TGah Editor: change the text as follows: The value represents that the asymmetric BlockAck operation is not supported by either the originator or the intended recipient of the ADDBA Response that contains this value in the MCS subfield of the Originator Preferred MCS field. (See 9.24.1 for asymmetric BlockAck operation and 10.5.2.3 on how to set the MCS subfield of the Originator Preferred MCS field in the ADDBA Response.) | EDITOR |  |  |  | M | EDITOR: 2016-02-05 21:18:52Z- Performed the changes as instructed except for not adding the redundant parenthesis (See…). Since it is a new sentence they are not needed. | 5.2 | 2016-02-09 20:00 | EDITOR
8079 | Stephens, Adrian | 1000 | 5 | 8.4.1.32 | 106 | 46 | G | Yes | 106 | 46 | 8.4.1.32 |  | V | Alfred Asterjadhi | 11-16/0082r0 |  | "In frames transmitted by an S1G STA, " -- this creates a conflict with unqualified statements in the baseline. This issue occurs multiple times in this subclause. | Either: 1) show the baseline and qualify it "non-S1G" 2) insert before the baseline para, and insert "otherwise". Consider structuring the alternatives as a list. | REVISED (EDITOR: 2016-01-21 17:26:21Z) Agree in principle with the comment and proposed change. Proposed resolution accounts for the proposed changes. TGah editor to make the changes shown in 11-15/0082r0 under all headings that include CID 8079. | EDITOR |  |  |  | I | EDITOR: 2016-02-06 01:23:26Z | 5.2 | 2016-02-06 01:23 | EDITOR
8080 | Stephens, Adrian | 1000 | 5 | 8.4.1.47.2 | 107 | 61 | G | Yes | 107 | 61 | 8.4.1.47.2 |  | V | Alfred Asterjadhi | 11-16/0082r0 |  | "Codebook Information field is reinterpreted as follows:" There is no need for "reinterpretation" language. | Update Table 8-64 to show VHT and S1G-specific parts, and remove cited text. | REVISED (EDITOR: 2016-01-21 17:26:36Z) Agree in principle with the comment. Proposed resolution is inline with the proposed changes. TGah editor to make the changes shown in 11-15/0082r0 under all headings that include CID 8080. | EDITOR |  |  |  | I | EDITOR: 2016-02-06 01:23:54Z | 5.2 | 2016-02-06 01:24 | EDITOR
8081 | Stephens, Adrian | 1000 | 5 | 8.4.1.48.2 | 108 | 26 | G | Yes | 108 | 26 | 8.4.1.48.2 |  | V | Alfred Asterjadhi | 11-16/0082r0 |  | "with the following exceptions". This is unnecessary, and makes it hard to interpret. | In 8.4.1.41 cite specified table or subclause for S1G-specific parts and add non-S1G to exclude the VHT specific parts (i.e., Table 8-65) ". Add "in a VHT PPDU" to caption of table 8-65. | REVISED (EDITOR: 2016-01-21 17:26:52Z) Agree in principle with the comment and proposed change. Proposed resolution accounts for the proposed changes. TGah editor to make the changes shown in 11-15/0082r0 under all headings that include CID 8081. | EDITOR |  |  |  | I | EDITOR: 2016-02-06 01:24:33Z | 5.2 | 2016-02-06 01:25 | EDITOR
8082 | Seok, Yongho | 1000 | 5 | 24.3.9.11 | 470 | 28 | T | No | 470 | 28 | 24.3.9.11 |  | V | Yongho Seok | 11-16/0020r1 |  | The row index of the P_HTLTF matrix in data OFDM symbols when STBC and traveling pilots is enabled is incorrectly configured in Eq (24-51), (24-52), (24-53), (24-58), and (24-60). The current 11ah draft 5.0 implies rank 1 P_HTLTF vector. However, the specification framework document 1137r15 page 26 R3.7D part 2 states that P_HTLTF should be rank 2. | Suggest to change the Eq (24-51), (24-52), (24-53), (24-58), and (24-60) to the proposed formula in the 11-15/xxxxr0 (that will be submitted by a commenter). | REVISED (EDITOR: 2016-01-21 16:28:19Z) Agree in principal. TGah editor makes changes as shown in 11-16/0020r1. | EDITOR |  |  |  | I | EDITOR: 2016-02-05 22:17:32Z | 5.2 | 2016-02-05 22:18 | EDITOR
8083 | Seok, Yongho | 1000 | 5 | 24.3.2 | 407 | 2 | T | No | 407 | 2 | 24.3.2 |  | V | Yongho Seok | 11-15/1439r1 |  | Figure 24-2, the format has two portions a Omni Portion and a Data Portion, I don't understand this. The phrase "data portion" is currently used in the .11 specification by Mesh, HT, and beamforming, but my understanding is that the phrase refers to only the data portion of the frame, not the data portion and additional fields. | Remove Omni Portion (wording) and Data Portion (wording) from Figure 24-2. Because Data Portion (wording) is misleading. | REVISED (PHY: 2015-11-24 21:19:16Z) Agree in principal. A data portion in a base 802.11 spec only contains a data symbol. Replace data portion with beam changeable portion throughout clause 24. | EDITOR |  |  |  | I | EDITOR: 2015-11-29 20:44:14Z |  | 2015-11-29 20:44 | EDITOR
8084 | O'Hara, Robert | 1000 | 5 | 8.2.3 | 75 | 36 | E | No | 75 | 36 | 8.2.3 |  | A | Alfred Asterjadhi | 11-15/1395r1 |  | improper grammar | "fields ... is" -> "fields ... are" | ACCEPTED (EDITOR: 2015-11-24 20:49:36Z) | EDITOR |  |  |  | I | EDITOR: 2015-11-25 16:55:24Z | 5.1 | 2015-11-30 05:05 | EDITOR
8085 | O'Hara, Robert | 1000 | 5 | 8.4.1.1 | 76 | 6 | T | Yes | 76 | 6 | 8.4.1.1 |  | J | Liwen Chu | 11-16/0114r1 |  | The control frames are described as being in S1G PPDUs. It is not clear that the control frames do, or do not use PV1 in the Protocol Version field, though the appearance in clause 8.2 suggests that the value is PV0. It is not common practice to have the MAC protocol description be dependent on the type of PHY carrying the MPDU. It prevents forward compatibility with any future PHY that may choose to use these same control frames. | Change all occurrences where a frame described is dependent on being an S1G Control Frame to be indiependent of the PHY and to make use of a new PV value, such as PV1, as is done for the rest of the new frame formats proposed in this amendment. | REJECTED (EDITOR: 2016-01-21 16:43:09Z) The control frames in S1G PPDUs can have PV1 and PV0 in the Protocol Version field. This is just like data frame can have PV1 and PV0 in the Protocol Version field. | EDITOR |  |  |  | N | The resolution resulted in no changes to the document. | 5.2 | 2016-02-06 01:52 | EDITOR
8086 | O'Hara, Robert | 1000 | 5 | 8.4.2.1.3 | 77 | 50 | E | No | 77 | 50 | 8.4.2.1.3 |  | A | Alfred Asterjadhi | 11-15/1395r1 |  | There are two empty change instructions here | Correct the document formatting so that the tables to be changed immediately follow the instructions to make the change. Use "keep with next" formatting. | ACCEPTED (EDITOR: 2015-11-24 20:49:40Z) | EDITOR |  |  |  | I | EDITOR: 2015-11-25 17:19:55Z | 5.1 | 2015-11-30 05:05 | EDITOR
8087 | O'Hara, Robert | 1000 | 5 | 8.3.1.1 | 89 | 34 | T | Yes | 89 | 34 | 8.3.1.1 |  | J | Liwen Chu | 11-16/0114r1 |  | The control frames are described as being in S1G PPDUs. It is not clear that the control frames do, or do not use PV1 in the Protocol Version field, though the appearance in clause 8.2 suggests that the value is PV0. It is not common practice to have the MAC protocol description be dependent on the type of PHY carrying the MPDU. It prevents forward compatibility with any future PHY that may choose to use these same control frames. | Change all occurrences where a frame described is dependent on being an S1G Control Frame to be indiependent of the PHY and to make use of a new PV value, such as PV1, as is done for the rest of the new frame formats proposed in this amendment. | REJECTED (EDITOR: 2016-01-21 16:43:22Z) The control frames in S1G PPDUs can have PV1 and PV0 in the Protocol Version field. This is just like data frame can have PV1 and PV0 in the Protocol Version field. | EDITOR |  |  |  | N | The resolution resulted in no changes to the document. | 5.2 | 2016-02-06 01:52 | EDITOR
8088 | O'Hara, Robert | 1000 | 5 | 8.4.1.52 | 110 | 15 | E | No | 110 | 15 | 8.4.1.52 |  | A | Alfred Asterjadhi | 11-15/1395r1 |  | There is an empty instruction here | Correct the document formatting so that the table to be changed immediately follows the instructions to make the change. Use "keep with next" formatting. | ACCEPTED (EDITOR: 2015-11-24 20:51:52Z) | EDITOR |  |  |  | I | EDITOR: 2015-11-29 04:38:12Z | 5.1 | 2015-11-30 05:05 | EDITOR
8089 | O'Hara, Robert | 1000 | 5 | 8.6.25 | 191 | 28 | E | No | 191 | 28 | 8.6.25 |  | V | Alfred Asterjadhi | 11-15/1395r1 |  | The instruction states to insert the new material after 8.6.23. however, the new material clause number is 8.6.25. It appears that there is either a mistake in numbering or placement. | Correct the number in either the instruction or the new clause number to be 8.6.24. | REVISED (EDITOR: 2015-11-24 20:54:41Z) Replace “8.6.23” with “8.6.24”. | EDITOR |  |  |  | I | EDITOR: 2015-11-29 05:08:49Z | 5.1 | 2015-11-30 05:05 | EDITOR
8090 | O'Hara, Robert | 1000 | 5 | D.2.2 | 587 | 24 | E | No | 587 | 24 | D.2.2 |  | A | Alfred Asterjadhi | 11-15/1395r1 |  | There is an empty instruction here | Correct the document formatting so that the table to be changed immediately follows the instructions to make the change. Use "keep with next" formatting. | ACCEPTED (EDITOR: 2015-11-24 20:56:23Z) | EDITOR |  |  |  | I | EDITOR: 2015-11-29 07:34:50Z | 5.1 | 2015-11-30 05:05 | EDITOR
8091 | Stephens, Adrian | 1000 | 5 | 8.4.1.60 | 112 | 59 | G | Yes | 112 | 59 | 8.4.1.60 |  | V | Kaiying Lv | 11-16/0077r1 |  | "a recipient STA is required to wait before it is permitted to transmit a frame" -- passive voice considered dangerous. Who requires? Who permits? Also "permitted" and "required" come close to normative berbs, and Clause 8 doesn't describe behaviour, only frame structure. | Reword to avoid passive voice. It it is necessary to describe behaviour, move to clause 9 or 10 and insert "see x.y for the use of this field" here instead. | REVISED (EDITOR: 2016-01-21 16:35:14Z) Agree in principal. Reword the sentence as follows: “The Suspend Duration field contains a 16-bit unsigned integer. See 9.58 for the use of this field. that specifies the amount of time in microseconds that a recipient STA is required to wait before it is permitted to transmit a frame to the STA that transmitted the Suspend Duration field.”. TGah editor makes changes as shown in 11-16/0077r1. | EDITOR |  |  |  | I | EDITOR: 2016-02-05 23:58:06Z Note: The text in the spreadsheet has lost the formatting properties that the proposed resolutoin has. As such followed the instructions in document 16/0077r1 where underline/strikethrough are present. | 5.2 | 2016-02-06 | EDITOR
8092 | Stephens, Adrian | 1000 | 5 |  | 113 | 14 | E | Yes | 113 | 14 |  |  | A | Alfred Asterjadhi | 11-15/1395r1 |  | "0 or 32 or 48 or 64" is not how to show a list in text | Replace with "0, 32, 48, or 64" | ACCEPTED (EDITOR: 2015-11-24 20:52:02Z) | EDITOR |  |  |  | I | EDITOR: 2015-11-29 04:38:32Z | 5.1 | 2015-11-30 05:05 | EDITOR
8093 | Stephens, Adrian | 1000 | 5 |  | 113 | 27 | G | Yes | 113 | 27 |  |  | V | Matthew Fischer | 11-16/0063r1 |  | " If the Response Requested subfield is 0, the recipient does not transmit a TWT Information frame in response to the receipt of the frame.If the Response Requested subfield is 1, the recipient transmits a TWT Information frame in response to the receipt of the frame." --- this is describing behaviour. | Reword the text to express what the encoding of the field is, not behaviour at the receiver. | REVISED (EDITOR: 2016-01-21 16:29:16Z) Tgah editor shall change “If the Response Requested subfield is 0, the recipient does not transmit a TWT Information frame in response to the receipt of the frame. If the Response Requested subfield is 1, the recipient transmits a TWT Information frame in response to the receipt of the frame” to “The Response Requested subfield is set to 0 to request the recipient to not transmit a TWT Information frame in response to the receipt of the frame. The Response Requested subfield is set to 1 to request the recipient to transmit a TWT Information frame in response to the receipt of the frame” | EDITOR |  |  |  | I | EDITOR: 2016-02-05 23:25:23Z | 5.2 | 2016-02-05 23:25 | EDITOR
8094 | Stephens, Adrian | 1000 | 5 |  | 113 | 34 | E | Yes | 113 | 34 |  |  | A | Alfred Asterjadhi | 11-15/1395r1 |  | "The Next TWT Request subfield is set to 0 if a TWT Information frame containing a nonzero length Next TWT field is not requested." -- it really is not necessary to express the negative of the previous condition in full. | Replace with "Otherwise, it is set to 0" | ACCEPTED (EDITOR: 2015-11-24 20:52:10Z) | EDITOR |  |  |  | I | EDITOR: 2015-11-29 04:39:08Z | 5.1 | 2015-11-30 05:05 | EDITOR
8095 | Stephens, Adrian | 1000 | 5 |  | 116 | 30 | G | Yes | 116 | 30 |  |  | V | Po-Kai Huang | 11-16/0090r1 |  | The terminology "cast to decimal" dec(n) is meaningless. Decimal is a way of representing an integer using decimal notation - i.e. base 10. Base 10 has no relevance to this calculation. | Use a different terminology that does not spuriously use the word "decimal", such as "value", or "integer". | REVISED (EDITOR: 2016-01-21 16:37:02Z) Agree in principal. Similar to the resolution for CID 8168. Propose to remove dec() operator. TGah editor makes changes as shown in 11-16/0090r1. | EDITOR |  |  |  | I | EDITOR: 2016-02-06 01:33:22Z | 5.2 | 2016-02-06 01:33 | EDITOR
8096 | Stephens, Adrian | 1000 | 5 |  | 118 | 12 | T | Yes | 118 | 12 |  |  | V | Liwen Chu | 16/0113r1 |  | "while an S1G AP uses Method C". This is weird logic. I would say the otherwise means "A non-SIG AP when specified condition does not apply". | Delete cited text. Add a new sentence "An S1G AP uses Method C." at end of the para. | REVISED (EDITOR: 2016-01-21 16:41:34Z) Generally agree with the commenter. TGah editor changes “while an S1G AP uses Method C” to “and an S1G AP uses Method C”. | EDITOR |  |  |  | I | EDITOR: 2016-02-06 01:48:54Z | 5.2 | 2016-02-06 01:49 | EDITOR
8097 | Stephens, Adrian | 1000 | 5 |  | 118 | 46 | E | Yes | 118 | 46 |  |  | A | Alfred Asterjadhi | 11-15/1395r1 |  | "4 while for Method C ". Resist the urge to create overlong sentences. | Replace " while for" with ". For". See, it was easy wasn't it? Having discovered this new skill, I encourage TGah to exercise it at line 54 too. | ACCEPTED (EDITOR: 2015-11-24 20:52:38Z) | EDITOR |  |  |  | I | EDITOR: 2015-11-29 04:40:22Z | 5.1 | 2015-11-30 05:05 | EDITOR
8098 | Stephens, Adrian | 1000 | 5 |  | 120 | 1 | G | Yes | 120 | 1 |  |  | J | Zander Lei | 11-15/1495r1 |  | The number of different ways of encoding a block is completely over the top. Assuming these are all mandatory modes, it adds unnecessary complexity to what are supposed to be simple devices. | Delete the "inverse bitmap" bit and related behaviour. Delete the ADE mode and related behaviour. | REJECTED (EDITOR: 2016-01-11 18:10:16Z) 11ah needs to support very different use cases, e.g., sensors and data offloading. TIM has to be encoded efficiently in different scenarios where the adopted TIM Hierarchical Structure allowing 4 modes to address the issue effiecintly. Details can be found in 11-12/388r2. In addtion, “inverse bitmap” increases marginal complexity and ADE mode is not a mandatory mode. | EDITOR |  |  |  | N | The resolution resulted in no changes to the document. | 5.2 | 2016-02-05 20:35 | EDITOR
8099 | Stephens, Adrian | 1000 | 5 |  | 127 | 50 | T | Yes | 127 | 50 |  |  | J | Matthew Fischer | 11-16/0063r1 |  | What good is octet index 2 doing in Table 8-142b? | Remove octet index 2 rows at cited location. Ditto Tables 8-142c and 8-142d. | REJECTED (EDITOR: 2016-01-21 16:29:38Z) the cited tables contain an octet with reserved fields so that the format of the classifier mask fields of the classifiers 7, 8 and 9 match the format of the classifier mask field for classifier 6 to reduce the amount of variation in the classifiers. The frames in which these fields appear are transmitted only for setup of classifier operation and the tradeoff between saving a single byte for a rarely transmitted frame and providing consistent formatting was decided by the group in favor of consistency. | EDITOR |  |  |  | N | The resolution resulted in no changes to the document. | 5.2 | 2016-02-05 23:26 | EDITOR
8100 | Stephens, Adrian | 1000 | 5 |  | 130 | 54 | E | Yes | 130 | 54 |  |  | A | Alfred Asterjadhi | 11-15/1395r1 |  | Leftmost "0 or 2 or 4" in figure - that's not how to construct this list | Replace cited text with "0, 2, or 4". Make similar changes to the 5 following fields in this figure. Make similar changes to the Frame Classifier field figures throughout this subclause. | ACCEPTED (EDITOR: 2015-11-24 20:53:45Z) | EDITOR |  |  |  | I | EDITOR: 2015-11-29 04:42:37Z | 5.1 | 2015-11-30 05:05 | EDITOR
8101 | Stephens, Adrian | 1000 | 5 |  | 132 | 11 | E | No | 132 | 11 |  |  | A | Alfred Asterjadhi | 11-15/1395r1 |  | There is no extra cost associated with using the full width of the page, and avoiding unnecessary breaks in words. | Widen the figure to avoid breaks in words. | ACCEPTED (EDITOR: 2015-11-24 20:53:50Z) | EDITOR |  |  |  | I | EDITOR: 2015-11-29 04:42:44Z | 5.1 | 2015-11-30 05:05 | EDITOR
8102 | Stephens, Adrian | 1000 | 5 | 8.4.2.78 | 133 | 13 | G | Yes | 133 | 13 | 8.4.2.78 |  | V | Kaiying Lv | 11-16/0077r1 |  | In the same para we have "When dot11S1GOptionImplemented is true" and "For an S1G STA," (I have also submitted a comment indicating "For an S1G STA" is wrong, and should be "In an S1G STA".) Why these two different ways of expressing the same thing in the same para? Are they somehow different, or were the authors trying to capture the excitement of creating this document by generating gratuitous variability. I believe such gratuitous variability, particularly in adjacent sentences, will cause the reader to try and interpret a difference that is not there. | If "is an S1G STA" == "dot11S1GOptionImplemented is true", choose one of these terms and use it throughout the amendment. Eliminate the other term. | REVISED (EDITOR: 2016-01-21 16:35:25Z) Agree in principal. TGah editor makes changes under CID8102 as shown in 11-16/0077r1. | EDITOR |  |  |  | I | EDITOR: 2016-02-06 00:03:51Z | 5.2 | 2016-02-06 00:04 | EDITOR
8103 | Stephens, Adrian | 1000 | 5 | 8.4.2.188 | 135 | 12 | E | Yes | 135 | 12 | 8.4.2.188 |  | V | Alfred Asterjadhi | 11-16/0083r0 |  | This method of describing repeated fields has been replaced in REVmc with an alternative, which should also be applied throughout 802.11ah. One of the advantages of the new method is that it makes the multiplicity explicit. For example, 8.4.2.188 does not say that there is a minimum of one RAW Assignment field. | In Figure 8-577ae replace all the "RAW Assignment" columns with a single column containing a "RAW Assignments" field, of variable length. At 135.20 insert a new para: "The RAW Assignments field contains one or more RAW Assignment subfields." Then change references to the "RAW Assignment field" to "RAW Assignment subfield". Please make these changes throughout the amendment to the other Clause 8 structures that use the "old" repeating instances style. | REVISED (EDITOR: 2016-01-26 01:03:16Z) TGah editor to make the changes shown in 11-15/0083r0 under all headings that include CID 8103. | EDITOR |  |  |  | I | EDITOR: 2016-02-02 21:49:45Z- | 5.2 | 2016-02-02 21:50 | EDITOR
8104 | Stephens, Adrian | 1000 | 5 |  | 137 | 57 | T | Yes | 137 | 57 |  |  | A | Yongho Seok | 11-15/1474r1 |  | Out by one error - The rightmost bit position for the Slot Duration Count field is wrong. | Change it to "By+1" and change the leftmost bit position of the Number of Slots field to "By +2". | ACCEPTED (EDITOR: 2016-01-11 17:42:00Z) | EDITOR |  |  |  | I | EDITOR: 2016-02-05 19:08:34Z | 5.2 | 2016-02-05 19:09 | EDITOR
8105 | Stephens, Adrian | 1000 | 5 |  | 138 | 26 | E | Yes | 138 | 26 |  |  | V | Alfred Asterjadhi | 11-16/0174r1 |  | I encourage the 802.11ah editors to read the IEEE-SA style guide on equations and apply it throughout the amendment. | For example here, this would become something like: "... The RAW duration indicated by the corresponding RAW assignment, D_RAW, is given, in units of microseconds, by: D_RAW = D_SLOT x N_RAW where D_SLOT is the RAW slot duration, in microseconds N_RAW is the value of the Number of Slots subfield" In the above, underscore should be interpreted as subscripting. The essence is: 1. Short variable names, not "self descriptive names" 2. A where list in which each variable on the RHS of the equation is fully defined | REVISED (EDITOR: 2016-01-21 16:58:36Z) Agree with the commenter. Proposed resolution accounts for the suggested changes. TGah editor to make the changes shown in 11-15/0174r0 under all headings that include CID 8105. | EDITOR |  |  |  | I | EDITOR: 2016-02-08 02:21:40Z | 5.2 | 2016-02-08 02:22 | EDITOR
8106 | Stephens, Adrian | 1000 | 5 |  | 140 | 33 | E | Yes | 140 | 33 |  |  | V | Alfred Asterjadhi | 11-15/1393r0 |  | This is not how to organize a "where list" | Read IEEE-SA style guide & conform. The changes to make here: 1. A where on a line by itself 2. An indented para per variable starting with the name of the variable and then its definition | REVISED (EDITOR: 2015-11-24 19:53:44Z) Execute the changes as instructed. Also remove commas, dots at the end of each line containing the variable definitions. | EDITOR |  |  |  | I | EDITOR: 2015-11-29 04:45:34Z | 5.1 | 2015-11-30 05:05 | EDITOR
8107 | Stephens, Adrian | 1000 | 5 |  | 141 | 7 | E | Yes | 141 | 7 |  |  | A | Alfred Asterjadhi | 11-15/1394r1 |  | TGmc has changed single operand "floor()" and "ceil()" to use the equivalent glyphs throughout. See 1.5 in REVmc D4.0 | Change all single-operand floor and ceiling functions to the glyph form throughout. | ACCEPTED (EDITOR: 2015-11-24 20:38:17Z) | EDITOR |  |  |  | I | EDITOR: 2015-11-29 04:46:07Z | 5.1 | 2015-11-30 05:05 | EDITOR
8108 | Stephens, Adrian | 1000 | 5 |  | 141 | 39 | G | Yes | 141 | 39 |  |  | V | Po-Kai Huang | 11-16/0090r1 |  | "A value of 129 in the Page Bitmap field indicates that there is buffered data for at least one STA in the first block and at least one STA in the last block. The bit sequence also indicates that only a page slice of 8 blocks is assigned within a page period. Further, the bit sequence indicates that there is no downlink buffered data for any STA in blocks 2nd to 7th. " Unless there is something special about the value 129, this should be formatted as a note. | Turn it into a "NOTE--". Also, there is no need for the "nd" and "th" superscripts. "... in blocks 2 to 7." works perfectly well. | REVISED (EDITOR: 2016-01-21 16:37:13Z) Agree in principal. Propose to indicate the description as an example. TGah editor makes changes as shown in 11-16/0090r1. | EDITOR |  |  |  | I | EDITOR: 2016-02-06 01:33:33Z | 5.2 | 2016-02-06 01:34 | EDITOR
8109 | Stephens, Adrian | 1000 | 5 |  | 143 | 56 | E | Yes | 143 | 56 |  |  | V | Alfred Asterjadhi | 11-16/0081r1 |  | TGmb and TGmc have moved away from "multicast" to "group", as this is closer to what is in the format of the MAC address field. As 802.11ah has introduced the "multicast AID" terminology, it should follow the spirit of the usage in its baseline. | Change "Multicast AID" to "Group AID" throughout. | REVISED (EDITOR: 2016-01-21 17:17:06Z) Agree in principle with the comment. TGah editor: Replace “Multicast AID” with “Group AID”, “multicast AID” with “group AID”, and “multicastAID” with “groupAID” throughout the draft. | EDITOR |  |  |  | I | EDITOR: 2016-02-06 00:13:45Z Note: More changes can be found looking for comment tag #8299 which proposed, among other changes, this replacement as well. | 5.2 | 2016-02-06 00:15 | EDITOR
8110 | Stephens, Adrian | 1000 | 5 |  | 145 | 14 | E | Yes | 145 | 14 |  |  | A | Alfred Asterjadhi | 11-15/1394r1 |  | The leftmost legend is "Bit:", which is wrong. | Change to "Bits:". | ACCEPTED (EDITOR: 2015-11-24 20:38:27Z) | EDITOR |  |  |  | I | EDITOR: 2015-11-29 04:48:20Z | 5.1 | 2015-11-30 05:05 | EDITOR
8111 | Stephens, Adrian | 1000 | 5 |  | 148 | 62 | E | Yes | 148 | 62 |  |  | V | Alfred Asterjadhi | 11-15/1394r1 |  | too many words | Use an "otherwise" to express the converse. | REVISED (EDITOR: 2015-11-24 20:38:44Z) Replace “ A STA that transmits a TWT element with the TWT Request subfield equal to 0 is a TWT responding STA.” with “Otherwise, it is a TWT responding STA.” | EDITOR |  |  |  | I | EDITOR: 2015-11-29 04:48:45Z | 5.1 | 2015-11-30 05:05 | EDITOR
8112 | Stephens, Adrian | 1000 | 5 |  | 149 | 44 | E | Yes | 149 | 44 |  |  | A | Alfred Asterjadhi | 11-15/1394r1 |  | The "*" is not the way to signal a table footer note. | Here Replace * with "See NOTE." At line 61, replace "*" with "NOTE<em-dash>" | ACCEPTED (EDITOR: 2015-11-24 20:39:08Z) | EDITOR |  |  |  | I | EDITOR: 2015-11-29 04:50:27Z | 5.1 | 2015-11-30 05:05 | EDITOR
8113 | Stephens, Adrian | 1000 | 5 |  | 151 | 4 | E | Yes | 151 | 4 |  |  | V | Alfred Asterjadhi | 11-16/0083r0 |  | "A value of 0x00" -- why the sudden, and unnecessary, switch to hex? | "The value zero" or "The value 0" | REVISED (EDITOR: 2016-01-26 01:03:38Z) Replace “A value of 0x00” with “The value zero”. | EDITOR |  |  |  | I | EDITOR: 2016-02-02 21:50:03Z- | 5.2 | 2016-02-02 21:50 | EDITOR
8114 | Stephens, Adrian | 1000 | 5 |  | 151 | 7 | E | Yes | 151 | 7 |  |  | A | Alfred Asterjadhi | 11-15/1394r1 |  | "The value in the Zero Offset Present subfield indicates". Avoid unnecessary decoration. According to the conventions in subclause 1.4 of REVmc D4.2+, "value of" and "contents of" is not necessary when refering to a field - i.e., it is implicit. | Replace cited text with "The Zero Offset Present subfield indicates". | ACCEPTED (EDITOR: 2015-11-24 20:39:19Z) | EDITOR |  |  |  | I | EDITOR: 2015-11-29 04:50:46Z | 5.1 | 2015-11-30 05:05 | EDITOR
8115 | Stephens, Adrian | 1000 | 5 |  | 152 | 25 | E | Yes | 152 | 25 |  |  | A | Alfred Asterjadhi | 11-15/1394r1 |  | "The least significant bit of the field corresponds to 256 microseconds." -- this is not how to specify units Note also that values are represented using the units symbols. So "in microseconds" and "in units of 1234 <mu>s" are both correct. | Delete cited sentence and change first sentence of para to read: "The Nominal Minimum Wake Duration field indicates the minimum amount of time, in units of 256 <mu>s, that" | ACCEPTED (EDITOR: 2015-11-24 20:39:23Z) | EDITOR |  |  |  | I | EDITOR: 2015-11-29 04:52:30Z | 5.1 | 2015-11-30 05:05 | EDITOR
8116 | Stephens, Adrian | 1000 | 5 |  | 152 | 62 | G | Yes | 152 | 62 |  |  | J | Matthew Fischer | 11-16/0063r1 |  | "A TWT responding STA setsthe TWT Protection subfield to 0 to indicate that the TWT SP(s) identified in the TWT element might not be protected from TIM STAs by allocating RAW(s)." -- way too many words. | Replace with "Otherwise, set to 0". | REJECTED (EDITOR: 2016-01-21 16:30:37Z) the opposite of “will protected” is most likely to be assumed to be “will not be protected” but the current language indicates that the status of the protection of the SP for the value 0 is “maybe”, not definitely not. | EDITOR |  |  |  | N | The resolution resulted in no changes to the document. | 5.2 | 2016-02-05 23:27 | EDITOR
8117 | Stephens, Adrian | 1000 | 5 | 8.4.2.197.2 | 154 | 17 | E | Yes | 154 | 17 | 8.4.2.197.2 |  | A | Alfred Asterjadhi | 11-15/1394r1 |  | "S1G Capabilities Info field" -- abbreviating things is generally bad, because people will not apply the abbreviation consistently. If there is no incentive to abbreviate, do not do so. | Rename this field "S1G Capabilities Information field" globally. | ACCEPTED (EDITOR: 2015-11-24 20:39:29Z) | EDITOR |  |  |  | I | EDITOR: 2015-11-29 04:54:55Z | 5.1 | 2015-11-30 05:05 | EDITOR
8118 | Stephens, Adrian | 1000 | 5 |  | 156 | 1 | E | No | 156 | 1 |  |  | J | Alfred Asterjadhi | 11-15/1394r1 |  | This is a long table. The table header does not repeat. | Move the table header row to a "real" table header row so it repeats. | REJECTED (EDITOR: 2015-11-24 20:39:39Z) The table header does repeat (refer to its repetitions in P157L1, 158L1 etc. | EDITOR |  |  |  | N | The resolution resulted in no changes to the document. |  | 2015-11-30 05:07 | EDITOR
8119 | Stephens, Adrian | 1000 | 5 |  | 158 | 13 | E | Yes | 158 | 13 |  |  | A | Alfred Asterjadhi | 11-15/1394r1 |  | The characters "us" do not stand for microseconds. | Use <greek-mu>s in this cell. Search for "<number> us". There are 41 of which one "4 user" is a false positive. Globally replace the remainder. | ACCEPTED (EDITOR: 2015-11-24 20:39:54Z) | EDITOR |  |  |  | I | EDITOR: 2015-11-29 04:58:08Z | 5.1 | 2015-11-30 05:05 | EDITOR
8120 | Stephens, Adrian | 1000 | 5 |  | 164 | 26 | E | Yes | 164 | 26 |  |  | A | Alfred Asterjadhi | 11-15/1394r1 |  | The xref for 9.7.11a.3 doesn't appear to be "live". This means it will get out of date as numbering changes (a valid concern), and there is no pdf hotlink (a less valid concern). | Review the draft for non-hot links. This can be done in the frame-maker sources using regular expressions such as: [0-9]+\.[0-9]+[a-z]*.\ Table [0-9]+- Figure [0-9]+- Equation [0-9]+- These will match the "dead" or manual references, but not the live ones. An alternative strategy is to modify the xref formats to remove the parenthetical text (in a scratch working copy). Create a pdf. Create txt from it. Search in the txt for regular expressions (e.g. using Antconc) such as \.[0-9]+ \( | ACCEPTED (EDITOR: 2015-11-24 20:39:58Z) | EDITOR |  |  |  | I | EDITOR: 2015-11-29 21:51:00Z | 5.1 | 2015-11-30 05:05 | EDITOR
8121 | Stephens, Adrian | 1000 | 5 |  | 165 | 17 | G | Yes | 165 | 17 |  |  | A | Matthew Fischer | 11-16/0063r1 |  | "NOTE--Transmissions need to comply with the channelization for the regulatory domain of operation." We invariable end up deleting such statements in the revision. Basically you are saying "don't do illegal stuff". But the purpose of the standard is to ensure interoperability, not to keep dumb manufacturers out of gaol. | Delete cited note. Make same change at 186.12 | ACCEPTED (EDITOR: 2016-01-21 16:30:46Z) | EDITOR |  |  |  | I | EDITOR: 2016-02-05 23:27:32Z | 5.2 | 2016-02-05 23:28 | EDITOR
8122 | Stephens, Adrian | 1000 | 5 |  | 165 | 46 | E | Yes | 165 | 46 |  |  | A | Alfred Asterjadhi | 11-15/1394r1 |  | "Maximum Transmission Width (Bit 1 Bit 0)" -- unless these bits are separate fields, the value should be specified in decimal. | Remove the (Bit 1 Bit 0) and turn the values below into decimal. Review all tables and ensure that enumerated integer values are shown as integers - excepting tables that are quoted from the baseline. | ACCEPTED (EDITOR: 2015-11-24 20:40:03Z) | EDITOR |  |  |  | I | EDITOR: 2015-11-29 04:59:12Z | 5.1 | 2015-11-30 05:05 | EDITOR
8123 | Stephens, Adrian | 1000 | 5 |  | 168 | 1 | G | Yes | 168 | 1 |  |  | V | Po-Kai Huang | 11-16/0090r1 |  | "The Minimum Transmission Interval subfield is expressed in units of BIs and indicates the minimum transmission interval" -- this is about as useful as a chocolate teapot. Interval between what types of transmission. | Either add more detail about what transmissions, or reference the subclause that supplies this detail. Ditto comment at line 5. | REVISED (EDITOR: 2016-01-21 16:37:31Z) Propose to add reference to 10.3.8.3 Distributed authentication control TGah editor makes changes as shown in 11-16/0090r1. | EDITOR |  |  |  | I | EDITOR: 2016-02-06 01:33:42Z | 5.2 | 2016-02-06 01:34 | EDITOR
8124 | Stephens, Adrian | 1000 | 5 |  | 173 | 11 | E | Yes | 173 | 11 |  |  | A | Alfred Asterjadhi | 11-15/1394r1 |  | "Relay Discovery Info field" -- this is a poor choice of name. The field is not providing information, but controlling the interpretation of the rest of the frame. | Rename globally to "Relay Discovery Control field". | ACCEPTED (EDITOR: 2015-11-24 20:40:16Z) | EDITOR |  |  |  | I | EDITOR: 2015-11-29 05:04:07Z | 5.1 | 2015-11-30 05:05 | EDITOR
8125 | Stephens, Adrian | 1000 | 5 |  | 172 | 5 | E | Yes | 172 | 5 |  |  | A | Alfred Asterjadhi | 11-15/1394r1 |  | "The UL Mean Data Rate field is 1 octet. " -- unnecessary and ungrammatical. There is no need to state this. The figures are normative. Likewise at line 41: "The Delay Bound Requirement/Channel Utilization field is 0 or 1 octet and is an optional field." - the figure indicates both the size and the optionality. | Remove cited text, and similar occurrences throughout this subclause. | ACCEPTED (EDITOR: 2015-11-24 20:40:12Z) | EDITOR |  |  |  | I | EDITOR: 2015-11-29 05:03:02Z | 5.1 | 2015-11-30 05:05 | EDITOR
8126 | Stephens, Adrian | 1000 | 5 |  | 173 | 31 | E | Yes | 173 | 31 |  |  | V | Kaiying Lv | 11-16/0077r1 |  | "The Information Not Available field is set to 1 if the relay cannot provide the requested information in the fixed fields of S1GRelay Discovery element." This is a section on frame formats, not what the relay can or cannot do. | Replace with something like: "The Information Not Available field is set to 1 if the information is not provided in the fixed fields." As this creates an exception to statements such as "When UL Mean Data Rate field is included in an S1GRelay Discovery element in a Probe Request frame, it indicates the UL mean data rate of the direct link between the non-AP STA and AP in the unit of 100 kbps.", edit each of these statements to indicate something along the lines of "When the Information Not Available field is set to 0, and when the UNL Mean Data Rate field is included in an SIGRelay ...". Do this throughout this subclause. Or find a more intelligent way to specify the exclusions to avoid contradiction. | REVISED (EDITOR: 2016-01-21 16:35:39Z) Agree in principal. TGah editor makes changes under CID 8126 as shown in 11-16/0077r1. | EDITOR |  |  |  | I | EDITOR: 2016-02-06 00:04:33Z | 5.2 | 2016-02-06 00:05 | EDITOR
8127 | Stephens, Adrian | 1000 | 5 |  | 114 | 58 | T | Yes | 114 | 58 |  |  | A | Yongho Seok | 11-15/1474r1 |  | The Element ID table indicates the AID Announcement element is extensible. However that is not the case, because the Length field is used to ddetermine the number of AID Entries in the element. | Change extensibility to "No" at cited location. | ACCEPTED (EDITOR: 2016-01-11 17:41:55Z) | EDITOR |  |  |  | I | EDITOR: 2016-02-05 19:08:13Z | 5.2 | 2016-02-05 19:08 | EDITOR
8128 | Stephens, Adrian | 1000 | 5 |  | 175 | 24 | E | Yes | 175 | 24 |  |  | V | Jason Lee | 11-16/0131r0 |  | These tables are unnecessarily bulky. | Change "Meaning" column to "Item requested" and "Definition" to "Reference". Insert the type of item requested in the "Item requested" and a reference to the subclasue defining the item in the "Reference" column. Do the same with the remaining tables in this subclause. | REVISED (EDITOR: 2016-01-21 16:51:09Z) Agree with the commenter in principle. TGah Editor to make changes shown in 131r0. | EDITOR |  |  |  | I | EDITOR: 2016-02-06 02:17:53Z | 5.2 | 2016-02-06 02:18 | EDITOR
8129 | Stephens, Adrian | 1000 | 5 |  | 181 | 19 | G | Yes | 181 | 19 |  |  | V | Alfred Asterjadhi | 11-16/0082r0 |  | There is a "Max Awake Interval" field and a "Recovery Time" field. Be consistent in use of terminology. Why is one an interval and another a Time? | If these are periods of time, recommend to use "Duration", which is unambiguous. "Interval" sounds like the time between events, and "Time" can refer to some measure of time, such as a TSF time. | REVISED (EDITOR: 2016-01-21 17:27:07Z) Agree in principle with the comment. Proposed resolution is inline with the proposed changes. Searching throughout the draft noticed that there is an inconsistent term as well Recovery Time Interval which is the same as Recovery Time. TGah editor: Replace “Max Awake Interval” with Max Awake Duration” throughout the draft. Replace “Recovery Time” and “Recovery Time Interval” with “Recovery Duration” throughout the draft. | EDITOR |  |  |  | I | EDITOR: 2016-02-06 01:24:49Z | 5.2 | 2016-02-06 01:25 | EDITOR
8130 | Stephens, Adrian | 1000 | 5 |  | 182 | 55 | G | Yes | 182 | 55 |  |  | V | Liwen Chu | 16/0113r1 |  | "B7 is set to 1 to indicate MCS10 is permitted but not recommended" -- this is a laugh. It's equivalent to saying "well, you can do it, but really bad things that I know about, and am not going to tell you, will happen to you if you do." It is unclear on what basis a non-AP STA takes its metaphorical life in its metaphorical hands and transgresses this recommendation. Also "permitted" and "recommended" are in the passive voice. Permitted by who? Recommended by who? | Rather than hedge about with "you really don't want to do this", rename the bit as carrying information and indicate what information it is that will enable a non-AP STA to determine whether to use MCS10. Don't use words like "permitted" and "recommended" unless it is clear which entity is doing this act. | REVISED (EDITOR: 2016-01-21 16:41:47Z) Discussion: it is the AP to make the decision that MCS 10 is permitted and not recommended per the BSS deployment. TGah editor changes “"B7 is set to 1 to indicate MCS10 is permitted but not recommended” to “ B7 is set to 1 to indicate that it is recommended that an STA does not use MCS10” | EDITOR |  |  |  | I | EDITOR: 2016-02-06 01:49:32Z | 5.2 | 2016-02-06 01:50 | EDITOR
8131 | Stephens, Adrian | 1000 | 5 |  | 183 | 51 | G | Yes | 183 | 51 |  |  | V | Liwen Chu | 16/0113r1 |  | "An S1G AP that indicates support for sensor STAs does not indicate minimum MCS restrictions" - this has nothing to do with frame format. | Move to clause 10. | REVISED (EDITOR: 2016-01-21 16:42:01Z) TGah editor deletes "An S1G AP that indicates support for sensor STAs does not indicate minimum MCS restrictions" from P183 L51. TGah editor adds “An S1G AP that indicates support for sensor STAs does not indicate minimum MCS restrictions" at the end of last paragragh in 10.50.6 BSS basic S1G-MCS and NSS set operation | EDITOR |  |  |  | I | EDITOR: 2016-02-06 01:49:52Z | 5.2 | 2016-02-06 01:50 | EDITOR
8132 | Stephens, Adrian | 1000 | 5 |  | 184 | 5 | G | Yes | 184 | 5 |  |  | V | Menzo Wentink | 11-16/0159r1 |  | "to inform its intended receiver regarding information it needs to store." -- does this tell me anything? Not a lot. | Turn it into a useful statement. | REVISED (EDITOR: 2016-01-21 17:06:09Z) Change the cited sentence to "to inform its intended receiver regarding frame header fields that will be compressed and which it needs to store." | EDITOR |  |  |  | I | EDITOR: 2016-02-08 17:45:10Z | 5.2 | 2016-02-08 17:45 | EDITOR
8133 | Stephens, Adrian | 1000 | 5 | 8.6.4 | 186 | 47 | G | Yes | 186 | 47 | 8.6.4 |  | J | Liwen Chu | 11-16/0114r1 |  | DLS has not been successful in the market place. DLS between sensor class devices is unlikely to work. But if it did work, it wouldn't be used because of the difficulty of supporting power saving. I suspect the protocol is incomplete regarding setting up DLS when the DLS devices are either on the same relay, or different relays. I summarise: 1. What's here is incomplete 2. What's here addresses no market need 3. What's here adds unnecessary complexity. | Remove all changes to DLS. | REJECTED (EDITOR: 2016-01-21 16:44:07Z) It is true that DLS is not widely supported and DLS is not good for power savinfng. However like 11ac, it is good to make DLS working in S1G band. | EDITOR |  |  |  | N | The resolution resulted in no changes to the document. | 5.2 | 2016-02-06 01:55 | EDITOR
8134 | Stephens, Adrian | 1000 | 5 |  | 188 | 45 | G | Yes | 188 | 45 |  |  | J | Zander Lei | 11-15/1495r1 |  | "The Block Ack Action field is set to 0, 128, or 132 (representing ADDBA request)" -- this is wrong. It is inconsistent with table 8-286 that indicates that value 128 and 132 do not represent ADDBA Request. The issue is that this draft is trying to use the term "ADDBA Request" both for the specific purpose (action field value 0) and the generic case (any of the * ADDBA Request frames). This won't work, and creates ambiguity. Presumably there is value in the ability to reference a generic ADDBA Request, or the changes would not be made here. | Rename the "original" Request / Response frames by inserting "Basic" in front of them. Document the contention "Reference to an ADDBA Request frame without qualification refer to the Basic ADDBA Request, NDP ADDBA Request and BAT ADDBA Request frames." + Ditto for Response. Add new subclauses to describe the contents of the new frames. Then review the 78 instances of ADDBA Request frame and insert "Basic" there the use is specific to the now Basic ADDBA Request frame. Do the same for the ADDBA Response frame. Yes, you really do need to do this work. | REJECTED (EDITOR: 2016-01-11 18:10:53Z) The prefixes of “NDP” and “BAT” are sufficient to differentiate the three similar ADDBA Request/Response frames. It is not necessary to define new frames. | EDITOR |  |  |  | N | The resolution resulted in no changes to the document. | 5.2 | 2016-02-05 20:35 | EDITOR
8135 | Stephens, Adrian | 1000 | 5 |  | 188 | 45 | G | Yes | 188 | 45 |  |  | J | Zander Lei | 11-15/1495r1 |  | "The meaning for each value is described in 8.6.5.1 (General)" -- but it doesn't The cited text merely names the action field values without describing them. | Add a subclause for each new frame type, and use the standard format of describing what it is used for, and its contents. Delete cited text. Do the same for the response frames (188.53). | REJECTED (EDITOR: 2016-01-11 18:10:40Z) The prefixes of “NDP” and “BAT” are sufficient to differentiate the three similar ADDBA Request/Response frames. It is not necessary to define new frames. | EDITOR |  |  |  | N | The resolution resulted in no changes to the document. | 5.2 | 2016-02-05 20:35 | EDITOR
8136 | Stephens, Adrian | 1000 | 5 |  | 189 | 38 | T | Yes | 189 | 38 |  |  | J | Zander Lei | 11-15/1495r1 |  | I don't see why three types of DELBA are needed. Once a BA has been set up, surely both peers know the type of BA agreement it is, and it is uniquely identified by a TC and direction. | Delete the two new DELBA variants. | REJECTED (EDITOR: 2016-01-11 18:11:03Z) The three types of DELBA are used to avoid ambiguity. | EDITOR |  |  |  | N | The resolution resulted in no changes to the document. | 5.2 | 2016-02-05 20:35 | EDITOR
8137 | Stephens, Adrian | 1000 | 5 | G |  |  | T | Yes |  |  | G |  | J | Alfred Asterjadhi | 11-16/0082r0 |  | Where is Annex G? This annex is normative and describes the "allowable frame exchange sequences". It must therefore cover all the frame exchange sequences usable by 802.11ah. If it does not, it needs to be extended so to do. | Add any necessary changes to Annex G. | REJECTED (EDITOR: 2016-01-21 17:25:05Z) The commenter does not indicate specific changes that would satisfy the comment. | EDITOR |  |  |  | N | The resolution resulted in no changes to the document. | 5.2 | 2016-02-06 01:14 | EDITOR
8138 | Stephens, Adrian | 1000 | 5 |  | 198 | 38 | E | Yes | 198 | 38 |  |  | V | Alfred Asterjadhi | 11-16/0083r0 |  | "The Category field is set to the value for S1G, specified in Table 8-46 (Category values). The S1G Action field is set to the value for Header Compression, specified in Table 8-406b (S1G Action field values)." This duplicates normative specification elsewhere, and can be safely removed. Also, the description of the Dialog Token might be done once in 8.6.25.1. | Remove at least the cited text. Remove similar text in 8.6.25-8.6.28. | REVISED (EDITOR: 2016-01-26 01:04:27Z) Proposed resolution is to use the same terminology that is used in REVmc D4.0. Replace the cited text with: “The Category field is defined in 8.4.1.11 (Action field). The S1G Action field is defined in 8.6.25.1 (S1G Action field).” Perform the same changes for the Category field and S1G Action field in subclause 8.6.25.3, 8.6.25.4, 8.6.25.5, 8.6.25.6, 8.6.25.7, 8.6.25.8, 8.6.25.9, 8.6.25.10, 8.6.25.11, 8.6.25.12, 8.6.25.13. Perform the same changes for the Category field and Relay Action field, except for using reference 8.6.26.1 for the Relay Action field, in 8.6.26.2, 8.6.26.3, 8.6.26.4. Perform the same changes for the Category field and Flow Control Action field, except for using reference 8.6.27.1 for the Flow Control Action field, in 8.6.27.2, 8.6.27.3. Perform the same changes for the Category field and Control Response MCS Negotiation Action field, except for using reference 8.6.28.1 for the Control Response MCS Negotiation Action field, in 8.6.28.2, 8.6.28.3. | EDITOR |  |  |  | I | EDITOR: 2016-02-02 21:51:13Z- | 5.2 | 2016-02-02 21:51 | EDITOR
8139 | Stephens, Adrian | 1000 | 5 |  | 199 | 11 | E | Yes | 199 | 11 |  |  | A | Alfred Asterjadhi | 11-15/1394r1 |  | "TWT Information field" -- for consistency the "information" items do not include field/element in these tables. | Remove the first "field" in this cell. Review the "Action field format" tables in the draft and remove unnecessary "field" or "element". | ACCEPTED (EDITOR: 2015-11-24 20:40:57Z) | EDITOR |  |  |  | I | EDITOR: 2015-11-29 05:14:40Z | 5.1 | 2015-11-30 05:05 | EDITOR
8140 | Stephens, Adrian | 1000 | 5 |  | 213 | 28 | E | Yes | 213 | 28 |  |  | V | Alfred Asterjadhi | 11-16/0081r1 |  | "STAs that encounter an element ID they do not recognize in the frame body of a received PV1 Management frame ignore that element and continue to parse the remainder of the PV1 Management frame body (if any) for additional elements with recognizable element IDs." -- this is not a description of frame format. | Move cited text into clause 9. | REVISED (EDITOR: 2016-01-21 17:17:56Z) This paragraph is the same as the paragraph that can be found in 8.3.3.1 (Format of Management frames) and provides description for PV1 Management frames. For consistency the proposed resolution is to merge the three paragraphs (this paragraph with the preceding one so that it clarifies the logical connection of the description with the frame body of the frames. TGah editor: Merge paragraphs from P213L22 to P213L32 into one single paragraph. | EDITOR |  |  |  | I | EDITOR: 2016-02-06 00:15:16Z | 5.2 | 2016-02-06 00:15 | EDITOR
8141 | Stephens, Adrian | 1000 | 5 | 8.8.3.1 | 206 | 6 | T | Yes | 206 | 6 | 8.8.3.1 |  | A | Alfred Asterjadhi | 11-15/1531r1 |  | "The general format of the Frame Control field of the PV1 MAC header is illustrated in Figure 8-728 (Frame Control field)except for the least significant octet of the Frame Control field of Short Probe Response frames" -- actual it is the most significant octet that differs. | At cited location, change "least" to "most". | ACCEPTED (EDITOR: 2016-01-11 18:29:55Z) | EDITOR |  |  |  | I | EDITOR: 2016-02-05 21:31:37Z | 5.2 | 2016-02-05 21:32 | EDITOR
8142 | Stephens, Adrian | 1000 | 5 |  | 224 | 11 | G | Yes | 224 | 11 |  |  | V | Shoukang Zheng | 11-15/1513r1 |  | "The NDP Ack frame, used to respond to all frames other than an NDP PS-Poll frame, is described in this subclause" -- this is hopelessly over-general. It is does not respond to frames with a Block Ack agreement. It doesn't respond to DMG RTS frames. | Limit the statement to S1G frames needing an immediate Ack. | REVISED (EDITOR: 2016-01-11 18:25:31Z) Agree in principle. TGah Editor : change to "The NDP Ack frame, used to respond to an S1G frame, other than an NDP PS-Poll frame, which elicits an immediate Ack, is described in this subclause" | EDITOR |  |  |  | I | EDITOR: 2016-02-05 21:19:57Z | 5.2 | 2016-02-05 21:20 | EDITOR
8143 | Stephens, Adrian | 1000 | 5 | 9.7.13.1 | 262 | 36 | G | Yes | 262 | 36 | 9.7.13.1 |  | J | Alfred Asterjadhi | 11-15/1531r1 |  | "NOTE--Support for a <S1G-MCS, NSS> tuple at a given bandwidth implies support for long GI" -- this note has nothing to do with the receding para. | Move note to a subclause on support for different flavours of GI. | REJECTED (EDITOR: 2016-01-11 18:30:34Z) The receding paragraph states that a STA shal not use an <S1G-MCS, NSS> tuple and BW that is not supported by the receiving STA(s), quoting: “An S1G STA shall not, unless explicitly stated otherwise, transmit an S1G PPDU unless the <S1G-MCS, NSS> tuple and bandwidth used are in the Rx Supported S1G-MCS and NSS Set of the receiving STA(s).” While the note clarifies that the support for this tuple at a given BW implies support for long GI. Hence, it is related to the receding paragraph because of the <S1G-MCS, NSS> tuple and bandwidth. | EDITOR |  |  |  | N | The resolution resulted in no changes to the document. | 5.2 | 2016-02-05 21:45 | EDITOR
8144 | Stephens, Adrian | 1000 | 5 |  | 587 | 24 | E | Yes | 587 | 24 |  |  | A | Alfred Asterjadhi | 11-15/1394r1 |  | The notes that have got unstuck from the table shouldn't be here. | Move the notes to a merged last row of the table they refer to. | ACCEPTED (EDITOR: 2015-11-24 20:44:49Z) | EDITOR |  |  |  | I | EDITOR: 2015-11-29 07:35:09Z | 5.1 | 2015-11-30 05:05 | EDITOR
8145 | Stephens, Adrian | 1000 | 5 |  | 537 | 6 | G | Yes | 537 | 6 |  |  | V | Alfred Asterjadhi | 11-16/0082r0 |  | "(CF16 AND NOT CF32):M CF33 AND ((NOT AD12) AND (NOT AD14)): M CF33 AND ((NOT AD13) AND (NOT AD15)): M RL2 AND ((NOT AD12) AND (NOT AD14)): M RL2 AND ((NOT AD13) AND (NOT AD15)): M CF33 AND (AD12 OR (AD14): O CF33 AND (AD13 OR AD15): O RL2 AND (AD12 OR AD14): O RL2 AND (AD13 OR AD15): O" -- you have got to be joking. This is not readable by any normal human. | Find a way to represent the constraints that is readable, such as by defining intermediate terms and using those. Or consider splitting HTM4.2 into sub items that represent each logical term in the Status column. | REVISED (EDITOR: 2016-01-21 17:29:59Z) The readability is constrained due to the absence of paragraph breaks. Proposed resolution adds the paragraph breaks to improve readability. TGah editor to make the changes shown in 11-15/0082r0 under all headings that include CID 8145. | EDITOR |  |  |  | I | EDITOR: 2016-02-06 01:28:30Z | 5.2 | 2016-02-06 01:28 | EDITOR
8146 | Stephens, Adrian | 1000 | 5 |  | 542 | 46 | T | Yes | 542 | 46 |  |  | V | Alfred Asterjadhi | 11-16/0174r1 |  | "CF32 AND". This term is unnecessary, because support for CF32 is implied in support for S1GM8. | Change any "CF32 AND S1GM8" to "S1GM8". I suspect the same issue applies in all S1GM sections. So please review them and remove unnecessary qualifiers. | REVISED (EDITOR: 2016-01-21 19:46:43Z) TGah editor: Replace all occurrences of “CF32 AND S1GM” with “S1GM” in subclause B.4.28. | EDITOR |  |  |  | I | EDITOR: 2016-02-08 02:28:14Z | 5.2 | 2016-02-08 02:28 | EDITOR
8147 | Stephens, Adrian | 1000 | 5 |  | 547 | 9 | G | Yes | 547 | 9 |  |  | J | Alfred Asterjadhi | 11-16/0082r0 |  | The PICS reflects the normative specification in the body of the standard. Each PICS entry should be capable of being associated with normative requirements. Some of these entries have no reference. | Either provide a reference at line 9, or delete S1GM23.2.1. Review all PICS entries with no reference and make similar changes. | REJECTED (EDITOR: 2016-01-21 17:30:20Z) The references for S1GM23.2 and its dependent instances (including S1GM23.2.1) is already provided (in this case it is sublause 9.48 (Page slicing). | EDITOR |  |  |  | N | The resolution resulted in no changes to the document. | 5.2 | 2016-02-06 01:29 | EDITOR
8148 | Stephens, Adrian | 1000 | 5 |  | 387 | 15 | E | Yes | 387 | 15 |  |  | A | Alfred Asterjadhi | 11-15/1394r1 |  | "S1G 2 MHz Duplicated PPDU" -- The amendment seems to be in two minds about whether to use "duplicated" (58 instances) or "duplicate" (177 instances). The baseline is very clear that it should be "duplicate". | Review all uses of "Duplicated", and when it refers to the format of the PPDU, change to "duplicate". | ACCEPTED (EDITOR: 2015-11-24 20:43:29Z) | EDITOR |  |  |  | I | EDITOR: 2015-11-29 07:18:22Z | 5.1 | 2015-11-30 05:05 | EDITOR
8149 | Stephens, Adrian | 1000 | 5 |  | 322 | 6 | E | Yes | 322 | 6 |  |  | V | Alfred Asterjadhi | 11-16/0081r1 |  | "following the omniportion of the S1G_LONG format" -- techies and secret societies love to create new terms, and hate to tell others what they mean. This is a new word, the term has not be defined, so you are following in these best traditions. Of course that doesn't help anybody who has not been through multiple years of 802.11ah understand what it is trying to say. | Given that the editor is undoubtedly paid by the word, I would encourage the word to be replaced by a self-defining phrase, such as "omnidirectional portion". Alternatively, create a definition for this term (not my preference). Likewise "omnipreamble". | REVISED (EDITOR: 2016-01-21 17:22:58Z) Agree in principle with the comment. The proposed resolution is inline with CID 8179. Replace “omniportion” with “omnidirectional portion”. Replace “omnipreamble” with “omnidirectional preamble”. Replace “omnitransmission” with “omnidirectional transmission”. Replace “omni beam” with omnidirectional beam”. Replace “omni RTS” with “omnidirectional RTS”. Replace “omni” with omnidirectional” when it is not part of the name of a frame, field, or element. Replace “omni-directional” with “omnidirectional”. | EDITOR |  |  |  | I | EDITOR: 2016-02-06 00:54:23Z | 5.2 | 2016-02-06 00:54 | EDITOR
8150 | Stephens, Adrian | 1000 | 5 |  | 404 | 38 | E | No | 404 | 38 |  |  | A | Alfred Asterjadhi | 11-15/1394r1 |  | "NOTE 1--In" -- you only need to number notes if there is more than one of them. | Delete " 1" here. | ACCEPTED (EDITOR: 2015-11-24 20:43:40Z) | EDITOR |  |  |  | I | EDITOR: 2015-11-29 07:18:38Z | 5.1 | 2015-11-30 05:05 | EDITOR
8151 | Stephens, Adrian | 1000 | 5 |  | 427 | 23 | E | No | 427 | 23 |  |  | A | Alfred Asterjadhi | 11-15/1394r1 |  | This figure contains some style issues. | Please make the following changes: Font to Arial throughout. Blue arrows to black. Shading behind the rounded rectangles to be removed. | ACCEPTED (EDITOR: 2015-11-24 20:43:44Z) | EDITOR |  |  |  | I | EDITOR: 2015-11-29 07:24:04Z | 5.1 | 2015-11-30 05:05 | EDITOR
8152 | Stephens, Adrian | 1000 | 5 |  | 431 | 44 | E | No | 431 | 44 |  |  | A | Alfred Asterjadhi | 11-15/1394r1 |  | Some of these equations use "large" equation fonts, and others "medium". Medium is consistent with the surrounding text and should be used consistently. | Change equation size to medium at lines 24, 29, 44. Also at 434.58, .59; 435.2, .4. | ACCEPTED (EDITOR: 2015-11-24 20:43:49Z) | EDITOR |  |  |  | I | EDITOR: 2015-11-30 03:26:36Z | 5.1 | 2015-11-30 05:05 | EDITOR
8153 | Stephens, Adrian | 1000 | 5 |  | 433 | 16 | E | No | 433 | 16 |  |  | V | Alfred Asterjadhi | 11-15/1394r1 |  | The symbol for "minus" is not a hyphen, but an "en-dash". Not sure what the hyphens by themselves are saying. | Replace hyphens as minus with an en dash. Replace hyphens in otherwise blank cells with something unambiguous, e.g. "N/A" and add a table bottom row (straddled) with "NOTE-- N/A = not applicable". Likewise at 442.14. | REVISED (EDITOR: 2015-11-24 20:45:07Z) As instructed for Table 24-9, 24-12, And Table 24-13. | EDITOR |  |  |  | I | EDITOR: 2015-11-29 07:26:32Z | 5.1 | 2015-11-30 05:05 | EDITOR
8154 | Stephens, Adrian | 1000 | 5 |  | 436 | 30 | E | Yes | 436 | 30 |  |  | V | Alfred Asterjadhi | 11-15/1394r1 |  | A bit of work is necessary on Figure 24-7. | There is no need for left turned text. Make all text normal orientation and resize widths to accomodate. There should be a space in the "B19B22" heading - generally the range bit labelling should line up pretty close to the left and right cell margins. The "Bits:" row is missing from the bottom of the table. Likewise Figure 24-8. | REVISED (EDITOR: 2015-11-24 20:44:06Z) Restructure Figure 24-7 and Figure 24-8 as instructed in the proposed change. | EDITOR |  |  |  | I | EDITOR: 2015-11-29 07:31:23Z | 5.1 | 2015-11-30 05:05 | EDITOR
8155 | Stephens, Adrian | 1000 | 5 |  | 437 | 40 | G | Yes | 437 | 40 |  |  | V | Sun Bo | 11-16/0002r1 |  | the "Coding" field is not really a field, but a collection of two bits. The fact that the description of and references have to talk about "B17" of the Coding field (or is that B0?) highlight this fact. | Change into two one-bit fields and update references. | REVISED (EDITOR: 2016-01-21 16:19:40Z) For CID 8155, the comment makes sense that the “Coding sub-field” is combining legacy “Coding sub-field” and the indication especially for LDPC extra symbol. Since the addressed issue exists not only in the description of long preamble but also in that of the short preamble and 1M PPDU preamble , I suggest to modify all these texts and text referring to Coding sub-field to keep the spec text consistent. | EDITOR |  |  |  | IR | The proposed resolution did not contain an instruction to the editor. However, the document 0002r1 containing this proposed resolution does contain an instruction to the editor proposing specific changes. Followed the specific changes found in doc 16/0002r1. | 5.2 | 2016-02-09 19:02 | EDITOR
8156 | Stephens, Adrian | 1000 | 5 |  | 438 | 18 | G | Yes | 438 | 18 |  |  | V | Yongho Seok | 11-15/1481r1 |  | "This field indicates the presence and type of frame a SIFS after the currentframe transmission. Set to 0 if No Response. Set to 1 if NDP Response. Set to 2 if Normal Response. Set to 3 if Long Response." -- the PHY knows nothing about the relation between PPDUs. This is a purely MAC characteristic. The PHY places no interpretation on this field. | For such fields, replace description with "The response information field is transported by the PHY. The MAC defines the interpretation of this field." And add a description of the encoding of this field in the MAC somewhere. | REVISED (EDITOR: 2016-01-11 18:06:42Z) Agree in principle. TGah editor replace, At Table 24-11, 24-14, 24-15, 24-18, “This field indicates the presence and type of frame a SIFS after the current frame transmission. Set to 0 if No Response. Set to 1 if NDP Response. Set to 2 if Normal Response. Set to 3 if Long Response.” With “Set to the value obtained from the TXVECTOR parameter RESPONSE_INDICATION. The Response Indication indicates the presence and type of frame that is expected to follow SIFS after the current frame transmission (see 9.3.2.15 (Response Indication procedure)).” Also, TGah editor replace, At Table 9-4a, “No Response” with “0 (No Response)” “NDP Response” with “1 (NDP Response)” “Normal Response” with “2 (Normal Response)” “Long Response” with “3 (Long Response)” | EDITOR |  |  |  | I | EDITOR: 2016-02-05 19:21:13Z | 5.2 | 2016-02-05 19:21 | EDITOR
8157 | Stephens, Adrian | 1000 | 5 |  | 446 | 36 | E | No | 446 | 36 |  |  | V | Alfred Asterjadhi | 11-15/1394r1 |  | "Note-1: " - wrong format | replace with "NOTE 1<em-dash>" | REVISED (EDITOR: 2015-11-24 20:44:17Z) As instructed (also for note 2). | EDITOR |  |  |  | I | EDITOR: 2015-11-29 07:31:55Z | 5.1 | 2015-11-30 05:05 | EDITOR
8158 | Stephens, Adrian | 1000 | 5 |  | 457 | 55 | E | No | 457 | 55 |  |  | A | Alfred Asterjadhi | 11-15/1394r1 |  | Gratuitous change of font | Restore the default font for the rhs of the equals sign. | ACCEPTED (EDITOR: 2015-11-24 20:44:25Z) | EDITOR |  |  |  | I | EDITOR: 2015-11-29 07:33:19Z | 5.1 | 2015-11-30 05:05 | EDITOR
8159 | Stephens, Adrian | 1000 | 5 |  | 458 | 55 | E | Yes | 458 | 55 |  |  | A | Alfred Asterjadhi | 11-15/1394r1 |  | Figure 24-16 is missing the "Bits:" row, according to WG style. | Add missing row. | ACCEPTED (EDITOR: 2015-11-24 20:44:32Z) | EDITOR |  |  |  | I | EDITOR: 2015-11-29 07:33:56Z | 5.1 | 2015-11-30 05:05 | EDITOR
8160 | Stephens, Adrian | 1000 | 5 |  | 460 | 4 | G | Yes | 460 | 4 |  |  | A | Sun Bo | 11-16/0002r1 |  | "Set to 1 to indicate traveling pilots usage in packet." But the field is called "Doppler". The name does not express its function. | Rename the field to "Traveling pilots". | ACCEPTED (EDITOR: 2016-01-21 16:20:24Z) | EDITOR |  |  |  | IR | EDITOR: 2016-02-05 22:06:35Z -- Implemented as instructed, though this change was applied throughout the draft, not only in this instance. | 5.2 | 2016-02-14 17:42 | EDITOR
8161 | Stephens, Adrian | 1000 | 5 |  | 462 | 37 | E | Yes | 462 | 37 |  |  | A | Alfred Asterjadhi | 11-15/1394r1 |  | More gratuitous font size changes. | Please review all equations and ensure that medium equation size has been used, except in NOTEs, where it should be small. | ACCEPTED (EDITOR: 2015-11-24 20:44:37Z) | EDITOR |  |  |  | I | EDITOR: 2015-11-30 04:04:31Z | 5.1 | 2015-11-30 05:05 | EDITOR
8162 | Stephens, Adrian | 1000 | 5 |  | 463 | 21 | E | No | 463 | 21 |  |  | A | Alfred Asterjadhi | 11-15/1394r1 |  | I'm not sure how the spacing of this equation has become excessive. I suspect it indicates that the equation is not in native framemaker format. | Ensure all equations are in native framemaker format, and the default "medium size" font, size and spacing has been applied. | ACCEPTED (EDITOR: 2015-11-24 20:44:41Z) | EDITOR |  |  |  | I | EDITOR: 2015-11-30 04:05:54Z | 5.1 | 2015-11-30 05:05 | EDITOR
8163 | Stephens, Adrian | 1000 | 5 |  | 477 | 25 | E | Yes | 477 | 25 |  |  | V | Eugene Baik | 11-16/0126r1 |  | This equation is pretty far away from IEEE-SA equation style. | Conform to IEEE-SA equation style. Specifically create short terms to replace the "sermon in a variable name" variables. Add a where statement, with a separate para defining each short term. The [MHz] units indication is not used in IEEE-SA style. Instead, you could define a name for the 0.5 MHz term, (e.g. F_S), and define it in the where list "F_S has the value 0.5 MHz and is the frequency separation between adjacent channels" | REVISED (EDITOR: 2016-01-21 16:48:07Z) Agree to reformat equations and modify text to follow IEEE-SA equation style guidelines. Instruction to Editor: Please refer to “Changes for CID 8163” in Doc. 11-16/0126r1 for text modifications. | EDITOR |  |  |  | I | EDITOR: 2016-02-06 02:10:16Z | 5.2 | 2016-02-06 02:10 | EDITOR
8164 | Stephens, Adrian | 1000 | 5 |  | 486 | 43 | E | No | 486 | 43 |  |  | V | Eugene Baik | 11-16/0126r1 |  | The indentation, and therefore the logical structure, of this list is unclear. | Create a table for the multichannel sample rate item and reference it from the list. | REVISED (EDITOR: 2016-01-21 16:49:16Z) Will reformat the indentation to match Clause 21.3.17.5 Time of Departure Accuracy Instruction to Editor: Please take existing text in Clause 24.3.16.5 and reformat equation style/adjust indentation to match Clause 21.3.17.5. | EDITOR |  |  |  | I | EDITOR: 2016-02-06 02:10:53Z | 5.2 | 2016-02-06 02:11 | EDITOR
8165 | Stephens, Adrian | 1000 | 5 |  | 488 | 1 | G | Yes | 488 | 1 |  |  | A | Sun Bo | 11-16/0002r1 |  | "shall be a conformant OFDM signal, unsynchronized with the signal in the channel under test, and shall have a minimum duty cycle of 50%. For a conforming OFDM " -- but it is not *the* OFDM PHY (802.11a). We are resolving the same comment on REVmc on HT and VHT text, which this has faithfully copied. | Replace OFDM with S1G (twice). Do the same at the bottom of page 488. | ACCEPTED (EDITOR: 2016-01-21 16:20:28Z) | EDITOR |  |  |  | I | EDITOR: 2016-02-05 22:08:30Z | 5.2 | 2016-02-05 22:09 | EDITOR
8166 | Stephens, Adrian | 1000 | 5 |  | 266 | 36 | G | Yes | 266 | 36 |  |  | V | Alfred Asterjadhi | 11-15/1531r1 |  | "S1G PPDU isgreater than 511 octets." -- I dislike magic numbers because they provide no insight as to the reason behind them. | Create a named PHY attribute for this number and reference it by name here. | REVISED (EDITOR: 2016-01-11 18:30:52Z) Agree in principle with the commenter. Proposed resolution accounts for the suggested changes. And added the additional attribute to 6.5.4.2. TGah editor to make the changes shown in 11-15/1531r1 under all headings that include CID 8166. | EDITOR |  |  |  | I | EDITOR: 2016-02-05 21:45:56Z | 5.2 | 2016-02-05 21:46 | EDITOR
8167 | Stephens, Adrian | 1000 | 5 |  | 269 | 5 | E | Yes | 269 | 5 |  |  | V | Alfred Asterjadhi | 11-15/1394r1 |  | "subfields of the S1G Capabilities element is equal to 1" -- grammar | "is" -> "are". Likewise the other sibling bullets. | REVISED (EDITOR: 2015-11-24 20:41:27Z) Actually it is the other way around. Replace “subfields” with “subfield” in each of the bullets. | EDITOR |  |  |  | I | EDITOR: 2015-11-29 06:02:51Z | 5.1 | 2015-11-30 05:05 | EDITOR
8168 | Stephens, Adrian | 1000 | 5 |  | 270 | 6 | E | Yes | 270 | 6 |  |  | V | Yongho Seok | 11-16/0020r1 |  | "dec()" the case to decimal operator is a red herring. Base 10 doesn't come into it anyway. | If you feel compelled to have an operator use "val()" describes as the "value" operator. But note other locations don't need this operator, e.g. at 271.42. Likewise for all dec() operators in the standard. | REVISED (EDITOR: 2016-01-21 16:26:17Z) Agree in principal. Proposed changes (i.e., remove “dec()” operator) are aligned with the recent update of TGmc. TGah editor makes changes as shown in 11-16/0020r1. | EDITOR |  |  |  | I | EDITOR: 2016-02-05 22:14:38Z | 5.2 | 2016-02-05 22:15 | EDITOR
8169 | Stephens, Adrian | 1000 | 5 |  | 276 | 44 | G | Yes | 276 | 44 |  |  | V | Alfred Asterjadhi | 11-16/0082r0 |  | "A non-S1G STA shall not transmit an NDP CF-End frame" -- this immediately begs the question of where are all the "don't do something you can't do anyway" rules for all the other NDP frame types for a non-S1G STA. | Add all the missing "don't do something you can't do anyway" statements (e.g., at least one per NDP frame type). Then delete them all, including the cited instance. | REVISED (EDITOR: 2016-01-21 17:28:32Z) Agree in principle with the comment. The issue is that there is no clear instruction for the comment resolution committee on how to deal with such type of comments (often conflicting). As such the assignees attempt to satisfy them (e.g., a comment that asks to add “shall not” statements is satisfied during a ballot, but only to receive another comment that asks to remove such statements. The BRC should ask advice to the WG chair and members on how to deal with these cases. TGah editor: Remove the cited sentence. | EDITOR |  |  |  | I | EDITOR: 2016-02-06 01:27:00Z | 5.2 | 2016-02-06 01:27 | EDITOR
8170 | Stephens, Adrian | 1000 | 5 |  | 277 | 63 | E | Yes | 277 | 63 |  |  | A | Alfred Asterjadhi | 11-15/1394r1 |  | "8 microseconds" -- style error | Change to "8 <mu>s". Correct all 12 instances of regex "[0-9] microseconds" | ACCEPTED (EDITOR: 2015-11-24 20:41:37Z) | EDITOR |  |  |  | I | EDITOR: 2015-11-29 06:08:16Z | 5.1 | 2015-11-30 05:05 | EDITOR
8171 | Stephens, Adrian | 1000 | 5 |  | 178 | 23 | E | Yes | 178 | 23 |  |  | V | Alfred Asterjadhi | 11-15/1394r1 |  | "a much longer period of time", is akin to saying "Daz washes whiter". Comparisons need something to be compared to. | Indicate what this is longer than. | REVISED (EDITOR: 2015-11-24 20:40:28Z) It is not necessary to indicate with respect to what. Proposed change is to remove “ much longer”. Remove “much longer”. | EDITOR |  |  |  | I | EDITOR: 2015-11-29 05:04:24Z | 5.1 | 2015-11-30 05:05 | EDITOR
8172 | Turner, Michelle | 1000 | 5 | 0 | 0 | 0 | E | No | 0 | 0 | 0 |  | J | Alfred Asterjadhi | 11-15/1394r1 |  | This draft meets all editorial requirements. |  | REJECTED (EDITOR: 2015-11-24 20:37:56Z) The comment is invalid. | EDITOR |  |  |  | N | The resolution resulted in no changes to the document. The feedback regarding the editorial requirements being met is very much appreciated. |  | 2015-11-30 05:06 | EDITOR
8173 | Stephens, Adrian | 1000 | 5 |  | 295 | 23 | E | Yes | 295 | 23 |  |  | V | Alfred Asterjadhi | 11-15/1394r1 |  | A 20-line paragraph gives me indigestion just looking at. And you expect me to read that? | Break up the first para into 2 or 3 pieces. Ditto at 295.58. | REVISED (EDITOR: 2015-11-24 20:41:53Z) Break this paragraph into three paragraphs. Break the paragraph in 295L58 into two paragraphs. | EDITOR |  |  |  | I | EDITOR: 2015-11-29 06:14:19Z | 5.1 | 2015-11-30 05:05 | EDITOR
8174 | Stephens, Adrian | 1000 | 5 |  | 310 | 42 | T | Yes | 310 | 42 |  |  | A | Liwen Chu | 16/0113r1 |  | "NOTE 1--For error recovery, a STA participating in a BDT exchange can transmit the next frame" -- this statement is misleading, because error recovery is uniquely the responsibility of the initiator. | Change "STA participating in a BDT exchange" to "BDT Initiator". | ACCEPTED (EDITOR: 2016-01-21 16:42:08Z) | EDITOR |  |  |  | I | EDITOR: 2016-02-06 01:50:16Z | 5.2 | 2016-02-06 01:50 | EDITOR
8175 | Stephens, Adrian | 1000 | 5 |  | 314 | 38 | E | No | 314 | 38 |  |  | V | Alfred Asterjadhi | 11-15/1394r1 |  | "CTS2SELF" - there is no such term. | Replace with "CTS to self" | REVISED (EDITOR: 2015-11-24 20:42:08Z) Replace with “CTS-to-self” | EDITOR |  |  |  | I | EDITOR: 2015-11-29 06:15:29Z | 5.2 | 2016-02-05 21:04 | EDITOR
8176 | Stephens, Adrian | 1000 | 5 |  | 315 | 8 | E | Yes | 315 | 8 |  |  | V | Alfred Asterjadhi | 11-16/0174r1 |  | Figure 9-96 uses colour and shading unnecessarily. The point of the style is that, when printed, this page will probably not show the shading at all, or will show it as a pattern of dots. | Remove the shading and indicate the channelness in some other way such as with horizontal lines. | REVISED (EDITOR: 2016-01-21 16:59:58Z) Agree in principle with the commenter. Proposed resolution contains an updated figure that removes the shading. TGah editor to make the following changes to Figure 9-96: Add line delimiters where the shading boundaries are. Remove all shadings from the Figure. | EDITOR |  |  |  | I | EDITOR: 2016-02-08 02:24:23Z- | 5.2 | 2016-02-08 02:24 | EDITOR
8177 | Stephens, Adrian | 1000 | 5 |  | 239 | 23 | T | Yes | 239 | 23 |  |  | V | Shoukang Zheng | 11-15/1513r1 |  | "NDPTxTime plus one SIFS", well, I suppose the name of this otherwise undefined variable gives a hint as to how to calculate it. But that is not good enough in a normative statement. | Normatively define the value of this term, or reference where it is defined. Include any sources of ambiguity, such as the PHY parameters used. | REVISED (EDITOR: 2016-01-11 18:26:01Z) Agree in principle. TGah Editor: add the reference into the text as follows: NDPTxTime (See 9.3.2.4a.2 (RID Update)) plus one SIFS | EDITOR |  |  |  | I | EDITOR: 2016-02-05 21:20:35Z | 5.2 | 2016-02-05 21:21 | EDITOR
8178 | Stephens, Adrian | 1000 | 5 |  | 318 | 11 | T | Yes | 318 | 11 |  |  | A | James Wang | 11-16/0112r1 |  | "A sectorized beam-capable non-AP STA shall exchange its S1G Capabilities element with an AP." -- utterly meaningless. The STA necessarily exchanges them to associate. | Delete cited sentence. | ACCEPTED (EDITOR: 2016-01-21 16:38:45Z) Instruct the editor to delete the sentence P318L11 "A sectorized beam-capable non-AP STA shall exchange its S1G Capabilities element with an AP." | EDITOR |  |  |  | I | EDITOR: 2016-02-06 01:36:00Z | 5.2 | 2016-02-06 01:36 | EDITOR
8179 | Stephens, Adrian | 1000 | 5 |  | 319 | 35 | E | Yes | 319 | 35 |  |  | V | Alfred Asterjadhi | 11-16/0083r0 |  | "and the omni Beacon frame transmission" -- dnt bbrvt nncsrly | omni -> omnidirectional Make this change globally. | REVISED (EDITOR: 2016-01-26 01:06:45Z) Proposed resolution is inline with the suggestion. Changed other occurrences of the same term throughout the draft. Replace "omni" with "Omni" when it was the name of the "Omni" field, replaced "omni directional" with "omnidirectional", "omnitransmission" with "omnidirectional transmission", "omnipreamble" with "omnidirectional preamble", "omniportion" with "omnidirectional portion" throughout the draft. | EDITOR |  |  |  | I | EDITOR: 2016-02-02 21:54:22Z- | 5.2 | 2016-02-02 21:54 | EDITOR
8180 | Stephens, Adrian | 1000 | 5 |  | 322 | 14 | E | Yes | 322 | 14 |  |  | V | James Wang | 11-16/0112r1 |  | Figure 9-98 doesn't follow IEEE-SA style. | Remove the shading in three places. Ditto remaining figures in this subclause. | REVISED (EDITOR: 2016-01-21 16:39:02Z) Instruct the editor to replace Figures 9-98, 9-99, 9-100, and 9-101 | EDITOR |  |  |  | MR | EDITOR: 2016-02-06 01:43:45Z -- It is missing the instruction with what figures to replace these Figures. Since it is an editorial change, incorporated the figures attached to the document that provided these resolutions, and additionally remove the shading for Figure 9-102 as well. | 5.2 | 2016-02-06 01:45 | EDITOR
8181 | Stephens, Adrian | 1000 | 5 |  | 337 | 55 | G | Yes | 337 | 55 |  |  | V | Alfred Asterjadhi | 11-15/1531r1 |  | Frame formats go in clause 8. | Move Figure 9-105 and 9-106 into clause 8. | REVISED (EDITOR: 2016-01-11 18:31:09Z) Agree with the commenter. Actually the Figures can already be found in clause 8 as Figure 8-753 and 8-754. Hence, the proposed resolution is to remove these figures and place crossreferences to the existing figures in clause 8. TGah editor to make the changes shown in 11-15/1531r1 under all headings that include CID 8181. | EDITOR |  |  |  | I | EDITOR: 2016-02-05 21:46:30Z | 5.2 | 2016-02-05 21:47 | EDITOR
8182 | Stephens, Adrian | 1000 | 5 | 9.58 | 340 | 40 | G | Yes | 340 | 40 | 9.58 |  | A | Kaiying Lv | 11-16/0077r1 |  | This subclause is specific to S1G, the heading indicates otherwise. | Change heading to "S1G flow control". | ACCEPTED (EDITOR: 2016-01-21 16:36:24Z) | EDITOR |  |  |  | I | EDITOR: 2016-02-06 00:06:51Z | 5.2 | 2016-02-06 00:07 | EDITOR
8183 | Stephens, Adrian | 1000 | 5 |  | 343 | 34 | G | Yes | 343 | 34 |  |  | V | Alfred Asterjadhi | 11-15/1531r1 |  | "may update the portion of its local TSF that corresponds to the received timestamp information by replacing those bits of its local TSF timer" -- this is a misleading statement, because it implies a simplistic implementation. An implementation would need to check for an update that caused a large delta in local TSF time to determine that a higher order bit had changed. | Reword thus: "may update the its local TSF using the received portions of the AP's TSF. " | REVISED (EDITOR: 2016-01-11 18:31:45Z) Agree in principle with the commenter. Proposed resolution accounts for the suggested changes. TGah editor to make the changes shown in 11-15/1531r1 under all headings that include CID 8183. | EDITOR |  |  |  | I | EDITOR: 2016-02-05 21:47:03Z | 5.2 | 2016-02-05 21:47 | EDITOR
8184 | Stephens, Adrian | 1000 | 5 |  | 345 | 31 | E | Yes | 345 | 31 |  |  | V | Alfred Asterjadhi | 11-15/1394r1 |  | This para is too constipated. | Break it up a bit. | REVISED (EDITOR: 2015-11-24 20:42:30Z) Break it into three paragraphs. | EDITOR |  |  |  | I | EDITOR: 2015-11-29 06:57:12Z | 5.1 | 2015-11-30 05:05 | EDITOR
8185 | Stephens, Adrian | 1000 | 5 |  | 349 | 48 | E | Yes | 349 | 48 |  |  | A | Alfred Asterjadhi | 11-15/1394r1 |  | "shall additionally select", I don't know how to "shall additionally". | Delete "additionally". | ACCEPTED (EDITOR: 2015-11-24 20:42:41Z) | EDITOR |  |  |  | I | EDITOR: 2015-11-29 06:57:42Z | 5.1 | 2015-11-30 05:05 | EDITOR
8186 | Stephens, Adrian | 1000 | 5 |  | 357 | 53 | G | Yes | 357 | 53 |  |  | J | Zander Lei | 11-15/1495r1 |  | " when a large number of STAs are trying to or are expected to send Authentication Request frames to the AP at about the same time." I get it might be effective in managing that. But it is not reasonable that the clients will all suddenly want to authenticate. It might be true when the AP is switched on, but it's a transient condition that will clear itself in a few seconds. Also why this focus on Authentication. Why not also association? Don't optimize what you don't need to optimize. | Delete 10.3.8 in its entirety. | REJECTED (EDITOR: 2016-01-11 18:11:58Z) As specified in the specification requirement document, 11ah task group is required to address the issue that a large number of STAs reset and re-authenticate / associate may congest or down the network. One such example is STAs’ efficient recovery from power outage and they need to authenticate/re-associate at the same time. | EDITOR |  |  |  | N | The resolution resulted in no changes to the document. | 5.2 | 2016-02-05 20:37 | EDITOR
8187 | Stephens, Adrian | 1000 | 5 | 10.5.2.3 | 360 | 25 | G | Yes | 360 | 25 | 10.5.2.3 |  | V | Zander Lei | 11-15/1495r1 |  | The mixture of dashes and numbering does not follow IEEE-SA style. | Use a recognized style - all dashes or all numbered/lettered. | REVISED (EDITOR: 2016-01-11 18:12:09Z) Agreed in principle. TGah Editor to make the following changes: • change the dashes on lines 25, 35, and 39 (pg 360) to number “1)”, “2)”, and “3)” respectively • change “1)” on line 47 to “4)” | EDITOR |  |  |  | IR | EDITOR: 2016-02-05 20:39:00Z -- Changing all of the items into the same style creates inconsistency, since items 1), 2), 3) are unrelated to item 4). Please review. Perhaps a more appropriate organization is to remove items 1), 2), 3) from here and have a new paragraph after this one that starts with: "In an S1G STA, the ADDBA Response frame refers to: 1)…, 2)…,3)… | 5.2 | 2016-02-05 20:53 | EDITOR
8188 | Stephens, Adrian | 1000 | 5 |  | 363 | 52 | E | Yes | 363 | 52 |  |  | V | Alfred Asterjadhi | 11-15/1394r1 |  | Lots of instances of "For a non-S1G STA" near here. The point is this is not done for a STA, but by it. | Rewording is trivial: "If a non-S1G TDLS peer STA chooses to start" | REVISED (EDITOR: 2015-11-24 20:42:59Z) Perform the proposed change. In the next paragraph, replace: “For an S1G STA, if a TDLS peer STA” with “If an S1G TDLS peer STA”. Replace the first paragraph of subclause 10.23.6.4.4 with “Switching from a wideband off-channel direct link to a 20 MHz, 1 MHz, or 2MHz off-channel direct link is established through a TDLS channel switch. A non-S1G STA operating on a wideband off-channel direct link shall accept a requested switch to a 20 MHz direct link. An S1G STA operating on a wideband off-channel direct link shall accept a requested switch to a 1 MHz or 2 MHz direct link.” Remove the second paragraph of 10.23.6.4.4. | EDITOR |  |  |  | I | EDITOR: 2015-11-29 07:02:41Z | 5.1 | 2015-11-30 05:05 | EDITOR
8189 | Stephens, Adrian | 1000 | 5 | 10.23.6.4.5 | 364 | 24 | G | Yes | 364 | 24 | 10.23.6.4.5 |  | J | Liwen Chu | 16/0113r1 |  | "TDLS peer S1G STAs shall follow the CCA rules defined in 9.3.2.6 (VHT and S1G RTS procedure)and 9.22.2.7 (Multiple frame transmission in an EDCA TXOP)and the NAV rules defined in 10.50.5 (NAV and RID assertion in an S1G BSS)." The normative verbs are unnecessary because the cited locations already contain normative statements. It's equivalent to saying "you shall do, you shall do this". | Reworded cited text to informative (remove shalls). | REJECTED (EDITOR: 2016-01-21 16:42:20Z) Discussion: the cited sentence is not equivalent to “you shall do, you shall do this”. In 9.3.2.6 and 9.22.2.7, some rules can be recommended, some rules may be mandatory. But all rules in 9.3.2.6 and 9.22.2.7 must be followed whether it is mandatory or recommended. | EDITOR |  |  |  | N | The resolution resulted in no changes to the document. | 5.2 | 2016-02-06 01:51 | EDITOR
8190 | Stephens, Adrian | 1000 | 5 |  | 364 | 40 | T | Yes | 364 | 40 |  |  | V | Liwen Chu | 11-16/0153r1 |  | "A STA may send security protocol protected or unprotected keep-alive frames, as indicated in the Idle Options field." -- the strikeout changes the functionality of non-S1G STAs, and is therefore outside the scope of 802.11ah. | Restore struck text, and possible insert "non-S1G" before STA. | REVISED (EDITOR: 2016-01-21 16:54:24Z) Generally agree with the commenter. TGah editor changes the first paragraph in 10.24.13 as following “If dot11BssMaxIdlePeriod is a nonzero, the STA shall include the BSS Max Idle Period element in the Association Response frame or the Reassociation Response frame. Otherwise, the STA shall not include the BSS Max Idle Period element in the Association Response frame or the Reassociation Response frame. A Non-S1G STA may send security protocol protected or unprotected keepalive frames, as indicated in the Idle Options field.” | EDITOR |  |  |  | I | EDITOR: 2016-02-09 19:00:04Z | 5.2 | 2016-02-09 19:00 | EDITOR
8191 | Stephens, Adrian | 1000 | 5 |  | 370 | 41 | E | Yes | 370 | 41 |  |  | V | Alfred Asterjadhi | 11-15/1394r1 |  | The second column of this table uses binary coding unnecessarily. It also splits a field into two parts. | Replace with decimal encoding. Either merge the leftmost 2 columns or split the Change Width field into a 1-bit and a 4-bit field. i.e. the structure of the table should match that of the frame format after these changes. | REVISED (EDITOR: 2015-11-24 20:43:17Z) Remove “(B0)” and “(B1-B4)” from the first row and replace “field” with “subfield”. Insert “Primary” before the first occurrence of “Channel Width” and “BSS” before the second occurrence of it in the first row. Replace binary values with decimal in the second column. In the second row, third column of Table 8-248z make the following changes: Replace the first sentence with: ”Bitmap of B0-B4 indicates the primary channel width, and the operating channel widths, 1/2/4/8/16 MHz.”, and replace the second sentence with: “The Primary Channel Width subfield, located in B0 of this field, and the BSS Operating Channel Width subfield, located in B1-B4 of this field, are defined in Table 10-27 (S1G BSS operating channel width).” | EDITOR |  |  |  | I | EDITOR: 2015-11-29 07:08:16Z | 5.1 | 2015-11-30 05:05 | EDITOR
8192 | Stephens, Adrian | 1000 | 5 |  | 374 | 35 | G | Yes | 374 | 35 |  |  | V | Alfred Asterjadhi | 11-16/0082r0 |  | "dot11S1GActivityActivated" -- what does this name tell me? not a lot. | Relate to the name of the mechanism. | REVISED (EDITOR: 2016-01-21 17:29:38Z) Proposed resolution is the same as CID 8475, which proposes to replace it with “dot11S1GELOperationActivated” Replace “dot11S1GActivityActivated” with “dot11S1GELOperationActivated” throughout the draft. | EDITOR |  |  |  | I | EDITOR: 2016-02-06 01:28:19Z | 5.2 | 2016-02-06 01:28 | EDITOR
8193 | Stephens, Adrian | 1000 | 5 |  | 377 | 29 | G | Yes | 377 | 29 |  |  | J | Menzo Wentink | 11-16/0159r1 |  | Because parts of the data MPDU header are set up using management frames, an S1G must necessarily support robust management frames, or a 3rd party can masquerade frames that change the non-transmitted parts of the data MPDU causing subsequent MIC failure. | Require S1G STAs using header compression and PV1 MPDUs to suport and use robust management frames for at least the Header Compression frame. | REJECTED (EDITOR: 2016-01-21 17:09:28Z) Management frames are likely a more general source of denial of service attacks, and the decision to avoid these through the use of robust management frames is a decision for the operator of the BSS. | EDITOR |  |  |  | N | The resolution resulted in no changes to the document. | 5.2 | 2016-02-08 17:54 | EDITOR
8194 | ZHENG, SHOUKANG | 1000 | 5 | 9.3.2.4a.1 | 241 | 20 | T | No | 241 | 20 | 9.3.2.4a.1 |  | J | Naveen Kakani | 11-16/0167r1 |  | For the case that the received PPDU is a non-member PPDU and contains a Duration field for NAV setting but the Duration field value is smaller than the RID counter at the end of the PSDU that is carried in the received PPDU, the text is not correct for the case that the NAV counter is smaller than the RID counter. | If the RID counter is reloaded or updated upon the receipt of a valid S1G PPDU, then the RID counter shall start to count down at the end of the received S1G PPDU. The RID counter shall be reset for the following cases: 1. the PPDU is a member PPDU and contains a valid nonzero Duration field 2. the PPDU is a nonmember PPDU from which the RID counter is obtained and contains a valid nonzero Duration filed 3. the PPDU is a nonmember PPDU from which the RID counter is not obtained and contains a valid nonzero Duration field that is larger than the RID counter at the time that is going to count down 4. the PPDU is intended to the S1G STA | REJECTED (EDITOR: 2016-01-21 16:57:24Z) The text refers to updating the NAV and if RID counter will start or not. There is nothing that is updating RID. The relevant text is on Page 240, line 50. “An S1G STA that receives a member PPDU shall reset and update its RID counter as defined in 9.3.2.4a.2 (RID update) when the PHY-RX-START.indication primitive corresponding to that PPDU is received. An S1G STA that receives a nonmember PPDU shall not reset the RID counter and shall update the RID counter, i.e., set it to a new value (as defined in 9.3.2.4a.2 (RID update)) that is not less than the value that the RID counter will have at the instant of time that corresponds to the end of the received PPDU. “ | EDITOR |  |  |  | N | The resolution resulted in no changes to the document. | 5.2 | 2016-02-08 02:35 | EDITOR
8195 | ZHENG, SHOUKANG | 1000 | 5 | 9.3.2.4a.1 | 240 | 55 | T | No | 240 | 55 | 9.3.2.4a.1 |  | J | Naveen Kakani | 11-16/0167r1 |  | The text of "will have at the instant of time that corresponds to the end of the received PPDU" is not appropriate as it implies the old RID counter still continues to count down, which is not necessary. The RID counter value to be compared can be obtained upon the receipt of PHY-RXSTART.indication primitive. | Revise "will have at the instant of time that corresponds to the end of the received PPDU" to 'had at the time of the receipt of the PHY-RXSTART.indication primitive minus the difference between the current time and that time" | REJECTED (EDITOR: 2016-01-21 16:55:43Z) The received RID value will be used only if it will be more than the current RID value and hence current text captures the intended behavior. | EDITOR |  |  |  | N | The resolution resulted in no changes to the document. | 5.2 | 2016-02-08 02:34 | EDITOR
8196 | ZHENG, SHOUKANG | 1000 | 5 | 9.3.2.4a.1 | 241 | 14 | T | No | 241 | 14 | 9.3.2.4a.1 |  | J | Naveen Kakani | 11-16/0167r1 |  | The text of "then the STA shall reload the RID counter to the value that the RID counter had at the time of the receipt of the PHY-RXSTART.indication primitive corresponding to this PPDU minus the difference between the current time and that time" is not appropriate for the case of reclassifying member PPDU into nonmember PPDU based on a valid MAC header. When classifying member PPDU, the RID count is reset, however, the RID count (either the old or new RID count) shall be recorded after later use when the member PPDU is further reclassified as non-member PPDU at the end of the received PPDU. | Revise to "the lager of : - the value that the RID counter had at the time of the receipt of the PHY-RXSTART.indication primitive corresponding to this PPDU minus the difference between the current time and that time - the value of the RID counter as defined in 9.3.2.4a.2" | REJECTED (EDITOR: 2016-01-21 16:57:03Z) If the PPDU is a non-member PPDU the contents of the current PPDU should not be used to update the RID and hence the value of the RID counter will be lowered at the end of the current PPDU as defined in the current text. There are no additional rules to update RID upon receipt of non-member PPDU. | EDITOR |  |  |  | N | The resolution resulted in no changes to the document. | 5.2 | 2016-02-08 02:35 | EDITOR
8197 | ZHENG, SHOUKANG | 1000 | 5 | 9.3.2.4a.1 | 240 | 51 | E | No | 240 | 51 | 9.3.2.4a.1 |  | A | Alfred Asterjadhi | 11-15/1394r1 |  | PHY-RX-START should be PHY-RXSTART. | Replace "PHY-RX-START" with "PHY-RXSTART" in both L51P240 and L14P241. | ACCEPTED (EDITOR: 2015-11-24 20:41:10Z) | EDITOR |  |  |  | I | EDITOR: 2015-11-29 05:35:17Z | 5.1 | 2015-11-30 05:05 | EDITOR
8198 | Halasz, David | 1000 | 5 | Participants |  | 26 | G | No |  | 26 | Participants |  | A | Alfred Asterjadhi | 11-15/1395r1 |  | Missing former chair. | Add (Dave Halasz, Former Chair) | ACCEPTED (EDITOR: 2015-11-24 20:46:30Z) With sincerest apologies from the TG for missing that out. | EDITOR |  |  |  | I | EDITOR: 2015-11-25 01:11:17Z | 5.1 | 2015-11-30 05:05 | EDITOR
8199 | Myles, Andrew | 1000 | 5 |  |  |  | G | No |  |  |  |  | J | Rolf de Vegt | 11-15/1455r0 |  | Resolution of the last WG ballot was delayed based on questions related to missing LoAs on significant features in the draft. Ultimately, additional information was provided that provided a higher level of confidence that LoAs had been submitted for these features. However, this increased confidence was based on an interpretation of the current rules that has not yet been confirmed by the IEEE Standards Board. | No changes are proposed at this time, although I would encourage all those who assert they own standards essential IPR related to 802.11ah to submit LoAs under the new IEEE-SA IPR policy. However, I reserve the right to change my vote to "disapprove" if a new interpretation of current IEEE-SA IPR policy with respect to the 802.11ah LoA situation suggests that the claimed LOAs are invalid. | REJECTED (GEN: 2015-11-24 21:36:03Z) The Taskgroup takes note of the concern made by the commenter. However the commenter has not requested a specific change and this comment is not part of an MBS (‘Must be Satisfied’) comment. | EDITOR |  |  |  | N | The resolution resulted in no changes to the document. |  | 2015-11-30 05:06 | EDITOR
8200 | McCann, Stephen | 1000 | 5 | 4.3.13a.2 | 10 | 37 | T | Yes | 10 | 37 | 4.3.13a.2 |  | V | Menzo Wentink | 11-16/0159r1 |  | The paragraph states that "S1G relay consists of an S1G relay AP and an S1G relay STA". This implies that the S1G relay STA can also be a S1G relay AP. It would be useful to clarify this fundamental piece of architecture. | Change the following text "S1G relay consists of an S1G relay AP and an S1G relay STA" to "S1G relay consists of an S1G relay AP and an S1G relay non-AP STA". | REVISED (EDITOR: 2016-01-21 17:02:46Z) At page 328 line 31 insert "Relay STA in this context refers to a non-AP STA." | EDITOR |  |  |  | I | EDITOR: 2016-02-08 17:39:08Z | 5.2 | 2016-02-08 17:39 | EDITOR
8201 | McCann, Stephen | 1000 | 5 | 9.51.1 | 328 | 3 | T | Yes | 328 | 3 | 9.51.1 |  | V | Menzo Wentink | 11-16/0159r1 |  | Within Figure 9-104, it appears that STAs are clients to relays. This implies that APs can be clients to relays. However, the explanatory text P327L39, states that every STA within Figure 9-104 are actually non-AP STAs. I don't mind if a S1G relay STA is either just a S1G non-AP STA or can be both an AP or a non-AP STA, but this figure is misleading. The inserted box within Figure 9-104 does not really clarify this. | Either change every occurance of "STA" within Figure 9-104 to "non-AP STA", or present an example or another Figure, where the STAs can also be APs. | REVISED (EDITOR: 2016-01-21 17:06:56Z) At page 328 line 31 insert "An S1G relay STA is a non-AP STA." | EDITOR |  |  |  | I | EDITOR: 2016-02-08 17:48:04Z | 5.2 | 2016-02-08 17:48 | EDITOR
8202 | McCann, Stephen | 1000 | 5 | 8.3.4.3 | 101 | 43 | T | Yes | 101 | 43 | 8.3.4.3 |  | V | Alfred Asterjadhi | 11-16/0082r0 |  | How is the length of the "Optional Elements" sub-field determined, in Figure 8-62a? How does a parser know when the last Optional Element field is reached, as opposed to the FCS sun-field? | Some text should be added to explain how the length of this sub-field is determined. | REVISED (EDITOR: 2016-01-21 17:25:51Z) Agree in principle with the comment. The proposed resolution is to replace the field name with “Frame Body” to be inline with the terminology used in Beacon and DMG Beacon frames, and specify that the Frame Body field contains the optional elements listed in the table. In addition added a sentence to point at the subclause describing the parsing of the elements. TGah editor to make the changes shown in 11-15/0082r0 under all headings that include CID 8202. | EDITOR |  |  |  | I | EDITOR: 2016-02-06 01:20:52Z | 5.2 | 2016-02-06 01:21 | EDITOR
8203 | Lepp, James | 1000 | 5 | 9.51.1 | 328 | 10 | E | No | 328 | 10 | 9.51.1 |  | A | Alfred Asterjadhi | 11-15/1395r1 |  | It is relay STA and relay AP, not relay-STA and relay-AP as shown in figure 9-104. | Remove the hyphen in the diagram text. | ACCEPTED (EDITOR: 2015-11-24 20:55:01Z) | EDITOR |  |  |  | I | EDITOR: 2015-11-29 06:47:55Z | 5.1 | 2015-11-30 05:05 | EDITOR
8204 | Lepp, James | 1000 | 5 | 24.1.1 | 385 | 27 | E | Yes | 385 | 27 | 24.1.1 |  | A | Alfred Asterjadhi | 11-15/1395r1 |  | Long sentence has the word "except" twice and is confusing. Reword into two or three statements. | Transmissions of PPDUs with channel bandwidth 2 MHz, 4 MHz, 8 MHz and 16 MHz are in general modulated the same way as 20 MHz, 40 MHz, 80 MHz and 160 MHz contiguous mode as specified in Clause 22, respectively, except with a 1/10 clock rate. For details refer to Table 24-4 (Timing-related constants). Transmissions of PPDUs with 1 MHz channel bandwidth are modulated as described in 24.3.4.4. | ACCEPTED (EDITOR: 2015-11-24 20:55:53Z) | EDITOR |  |  |  | I | EDITOR: 2015-11-29 07:13:30Z | 5.1 | 2015-11-30 05:05 | EDITOR
8205 | Lepp, James | 1000 | 5 | 9.2.4.2 | 234 | 42 | T | Yes | 234 | 42 | 9.2.4.2 |  | A | Liwen Chu | 11-16/0115r1 |  | Remove the word "or Sensor Traffic". Sensor Traffic is not defined anywhere else in the document. | Remove "or Sensor Traffic" from the table 9-1. A clause that explains the single AC nature of sensor STAs is already in 9.22.2.1. | ACCEPTED (EDITOR: 2016-01-21 16:45:09Z) | EDITOR |  |  |  | I | EDITOR: 2016-02-06 01:57:18Z | 5.2 | 2016-02-06 01:57 | EDITOR
8206 | Lepp, James | 1000 | 5 | 3.2 | 5 | 62 | T | Yes | 5 | 62 | 3.2 |  | V | Alfred Asterjadhi | 11-15/1531r1 |  | Why does a sensor STA have to meet a certain profile? | Remove the profile from the description. Describe those properties as being optimized by the protocol. | REVISED (EDITOR: 2016-01-11 18:28:14Z) Agree in principle with the commenter that the term “profile is ambiguous. Proposed resolution is to clarify such aspect by specifying that it has certain traffic and device characteristics. TGah editor to make the changes shown in 11-15/1531r1 under all headings that include CID 8206. | EDITOR |  |  |  | I | EDITOR: 2016-02-05 21:26:03Z | 5.2 | 2016-02-05 21:26 | EDITOR
8207 | Lepp, James | 1000 | 5 | 4.3.13a.1 | 10 | 19 | T | Yes | 10 | 19 | 4.3.13a.1 |  | J | Zander Lei | 11-15/1497r1 |  | Why are there both a "sensor STA" and a "energy limited (EL) STA"? | Please merge or downselect the two proposals into a single protocol. | REJECTED (EDITOR: 2016-01-11 18:23:42Z) “EL STA” is different from “Sensor STA”. Their definitions are specified in clause 3.2. In general, EL STA is a special type of Sensor STA with even more constraint on power/energy in transmission/receiption. More details can be found in clause10.51 | EDITOR |  |  |  | N | The resolution resulted in no changes to the document. | 5.2 | 2016-02-05 21:00 | EDITOR
8208 | Lepp, James | 1000 | 5 | 10.3.8.2 | 357 | 64 | E | No | 357 | 64 | 10.3.8.2 |  | V | Alfred Asterjadhi | 11-15/1395r1 |  | Self reference to 10.3.8.2 within 10.3.8.2 | remove self reference | REVISED (EDITOR: 2015-11-24 20:55:24Z) Replace “specified in 10.3.8.2 (Centralized Authentication Control) with “specified in this subclause”. | EDITOR |  |  |  | I | EDITOR: 2015-11-29 06:59:31Z | 5.1 | 2015-11-30 05:05 | EDITOR
8209 | Lepp, James | 1000 | 5 | 10.3.8.2 | 358 | 21 | E | No | 358 | 21 | 10.3.8.2 |  | V | Alfred Asterjadhi | 11-15/1395r1 |  | Self reference to 10.3.8.2 within 10.3.8.2 | remove self reference | REVISED (EDITOR: 2015-11-24 20:55:42Z) Replace “defined in 10.3.8.2 (Centralized authentication control)” with “specified in this subclause”. | EDITOR |  |  |  | I | EDITOR: 2015-11-29 06:59:58Z | 5.1 | 2015-11-30 05:05 | EDITOR
8210 | Lepp, James | 1000 | 5 | 10.3.8.1 | 357 | 52 | T | Yes | 357 | 52 | 10.3.8.1 |  | J | Zander Lei | 11-15/1495r1 |  | I understand the two ammendmants are being developed completely parallel to each other, but the Authentication Control feature in 11ah seems to be solving the exact same use case as 11ai with a completely different mechanism. | Use FILS authentication as it has mechanisms defined for any frequency band, not specific to sub 1 GHz. Remove 10.3.8. That will alleviate WM contention when a large number of STAs are sending Authentication Request frames. | REJECTED (EDITOR: 2016-01-11 18:11:46Z) The objectives and the issues addressed by 11ah and 11ai on Authentication control are different. TGah is addressing the problem where there are a large number of STAs (could be up to 6,000 STAs) that may be reset and need to authenticate/re-associate with the AP at the same time (e.g. in emergence cases or STAs are in power outage). This is not addressed by the fast initial link setup in TGai. 11ai addresses the congestion caused by tens to a couple of hundreds STAs trying to access the channel in a short period of time. | EDITOR |  |  |  | N | The resolution resulted in no changes to the document. | 5.2 | 2016-02-05 20:37 | EDITOR
8211 | Lepp, James | 1000 | 5 | 24.3.7 | 427 | 27 | E | No | 427 | 27 | 24.3.7 |  | A | Alfred Asterjadhi | 11-15/1395r1 |  | Figure 24-5 is in a different drawing style than other figures in the document | Match style/colors/shadows | ACCEPTED (EDITOR: 2015-11-24 20:56:15Z) | EDITOR |  |  |  | I | EDITOR: 2015-11-29 07:24:11Z | 5.1 | 2015-11-30 05:05 | EDITOR
8212 | Kakani, Naveen | 1000 | 5 | 24.3.8.2.1.4 | 437 | 16 | T | No | 437 | 16 | 24.3.8.2.1.4 |  | A | Eugene Baik | 11-15/1491r1 |  | Clarify in the BW field description to what happens when duplicate modes are considered. Basically, what should be the value of BW field in case of duplicate mode. | Table 24.11, Ln 16 change " Set to 0 for 2 MHz, 1 for 4 MHz, 2 for 8 MHz, 3 for 16 MHz" to "If FORMAT is S1G in TXVECTOR, set to: 0 when CH_BANDWIDTH is CBW2 1 when CH_BANDWIDTH is CBW4 2 when CH_BANDWIDTH is CBW8 3 when CH_BANDWIDTH is CBW16 If FORMAT is S1G_DUP_2M in TXVECTOR, set to 0." | ACCEPTED (EDITOR: 2016-01-11 18:08:38Z) | EDITOR |  |  |  | I | EDITOR: 2016-02-05 20:27:36Z | 5.2 | 2016-02-05 20:28 | EDITOR
8213 | Kakani, Naveen | 1000 | 5 | 24.3.4.3.2 | 413 | 46 | T | No | 413 | 46 | 24.3.4.3.2 |  | V | Eugene Baik | 11-15/1491r1 |  | Step 'a' should be texted separately for non-duplicate and duplicate mode. | Separate the text for non-duplicate and duplcate mode. | REVISED (EDITOR: 2016-01-11 18:07:34Z) Instruction to Editor: In Section 24.3.4.3.2, P.L: 413.46 Remove current bullet a) and replace with a) and b) as shown below: a) Determine FORMAT from TXVECTOR b) Sequence generation: If FORMAT is S1G, generate the LTF1 field sequence in the frequency-domain over the bandwidth indicated by CH_BANDWIDTH as described in 24.3.8.2.1.3 (LTF definition). If format is S1G_DUP_2M, generate the LTF1 field sequence in the frequency-domain over a 2MHz bandwidth. | EDITOR |  |  |  | I | EDITOR: 2016-02-05 20:23:58Z | 5.2 | 2016-02-05 20:24 | EDITOR
8214 | Kakani, Naveen | 1000 | 5 | 24.3.4.4.2 | 415 | 55 | T | No | 415 | 55 | 24.3.4.4.2 |  | V | Eugene Baik | 11-15/1491r1 |  | Step 'a' should be texted separately for non-duplicate and duplicate mode. | Separate the text for non-duplicate and duplcate mode. | REVISED (EDITOR: 2016-01-11 18:07:51Z) Instruction to Editor: In Section 24.3.4.4.2, P.L: 415.55 Remove current bullet a) and replace with a) and b) as shown below: a) Determine FORMAT from TXVECTOR b) Sequence generation: If FORMAT is S1G, generate the LTF1 field sequence in the frequency-domain over the bandwidth indicated by CH_BANDWIDTH as described in 24.3.8.3.3 (LTF definition). If FORMAT is S1G_DUP_1M, generate the LTF1 field sequence in the frequency-domain over a 1MHz bandwidth. | EDITOR |  |  |  | I | EDITOR: 2016-02-05 20:24:46Z | 5.2 | 2016-02-05 20:25 | EDITOR
8215 | Kakani, Naveen | 1000 | 5 | 24.3.9.12.2 | 474 | 4 | T | No | 474 | 4 | 24.3.9.12.2 |  | V | Eugene Baik | 11-15/1491r1 |  | Gamma values are not explicitly defined to generate data field of 2 MHz duplicated transmission. Equation (24-6)-(24-20) defines it for only non-duplicate mode. | Define Gamma values | REVISED (EDITOR: 2016-01-11 18:09:18Z) Instruction to Editor: please apply the proposed changes described on Page 4-5 of doc. IEEE-802.11-15-1491r0 | EDITOR |  |  |  | M | EDITOR: 2016-02-05 20:33:20Z- Performed the changes as instructed except for using "frames" instead of "packets" to keep the same terminology we use in the baseline. | 5.2 | 2016-02-05 20:34 | EDITOR
8216 | Kakani, Naveen | 1000 | 5 | 24.3.8.2.1.5 | 440 | 52 | T | No | 440 | 52 | 24.3.8.2.1.5 |  | A | Eugene Baik | 11-15/1491r1 |  | Maximum degree of the polynomial should be 3. The order of cofficients in the equation should be reversed. As per the diagram, it is not correct. | Ln 52: Change crc(D) = C_0 D^4+C_1 D^2+C_2 D^1+C_3 D^0 To C_3 D^3+C_2 D^2+C_1 D^1+C_0 D^0 | ACCEPTED (EDITOR: 2016-01-11 18:08:50Z) | EDITOR |  |  |  | I | EDITOR: 2016-02-05 20:28:16Z | 5.2 | 2016-02-05 20:28 | EDITOR
8217 | Kakani, Naveen | 1000 | 5 | 24.3.4.4.3 | 416 | 30 | T | No | 416 | 30 | 24.3.4.4.3 |  | V | Eugene Baik | 11-15/1491r1 |  | BCC interleaver should be encoded as per legacy interleaver (section 18.3.5.7) or VHT interleaver (section 22.3.10.8)? Section 24.3.4.4.3 and section 24.3.8.3.4 (points to clause 24.3.9 which defines BCC interleaver in section 24.3.9.8) should specify identical interleaver encoding. | Change "c)BCC interleaver: Interleave as described in 18.3.5.7 (Data interleaving)." To "c)BCC interleaver: Interleave as described in 24.3.9.8 (BCC interleaver). | REVISED (EDITOR: 2016-01-11 18:08:11Z) Instruction to Editor: please apply the proposed changes highlighted on Page 6-7 of doc. IEEE-802.11-15-1491r1 | EDITOR |  |  |  | I | EDITOR: 2016-02-05 20:26:37Z | 5.2 | 2016-02-05 20:27 | EDITOR
8218 | Kakani, Naveen | 1000 | 5 | 24.3.9.8 | 464 | 44 | T | No | 464 | 44 | 24.3.9.8 |  | V | Eugene Baik | 11-15/1491r1 |  | BCC interleaver should be encoded as per legacy interleaver (section 18.3.5.7) or VHT interleaver (section 22.3.10.8)? Section 24.3.4.4.3 and section 24.3.8.3.4 (points to clause 24.3.9 which defines BCC interleaver in section 24.3.9.8) should specify identical interleaver encoding. | Change "c)BCC interleaver: Interleave as described in 18.3.5.7 (Data interleaving)." To "c)BCC interleaver: Interleave as described in 24.3.9.8 (BCC interleaver). | REVISED (EDITOR: 2016-01-11 18:09:01Z) Instruction to Editor: please apply the proposed changes highlighted on Page 6-7 of doc. IEEE-802.11-15-1491r1 | EDITOR |  |  |  | I | EDITOR: 2016-02-05 20:28:41Z | 5.2 | 2016-02-05 20:29 | EDITOR
8219 | Rolfe, Benjamin | 1000 | 5 | 1 | 1 | 1 | G | Yes | 1 | 1 | 1 |  | J | Yongho Seok | 11-15/1532r1 |  | the scope of the draft DOES exceed the work authorized by the PAR. Specifically: "and enhancements to the IEEE 802.11 Medium Access Control (MAC) to support this PHY": this amendment draft contains MAC additions and changes which are not required to support this PHY. | Remove MAC additions and changes not specifically required to support the new PHY. | REJECTED (EDITOR: 2016-01-11 18:50:14Z) The Ballot Resolution Committee (BRC) disagrees on the interpretation of the PAR. The BRC believes that all MAC features contained in IEEE 802.11ah amendment draft are in scope as it is an enhancement to the IEEE 802.11 Medium Access Control (MAC) to support a transmission range up to 1 Km and a various data rates (>100 kbit/s). | EDITOR |  |  |  | N | The resolution resulted in no changes to the document. | 5.2 | 2016-02-05 21:51 | EDITOR
8220 | Rolfe, Benjamin | 1000 | 5 | 3.2 | 3 | 1 | T | Yes | 3 | 1 | 3.2 |  | J | Yongho Seok | 11-16/0020r1 |  | Throughout this clause there are definitions of PPDU formats which include specific field settings, also known as normative requirements, embedded in definitions. Requirements are not allowed in definition of terms. Requirements should appear in an appropriate normative clause. | Move all the PPDU definitions to Clause 24. | REJECTED (EDITOR: 2016-01-21 16:22:03Z) The BRC believes that a specific field settings (e.g., TXVECTOR parameter X equal to Y) phrase in a definion is an informative language. The same phrase has been used in Clause 3 of IEEE 802.11 base specification. | EDITOR |  |  |  | N | The resolution resulted in no changes to the document. | 5.2 | 2016-02-05 22:10 | EDITOR
8221 | Rolfe, Benjamin | 1000 | 5 | 3.2 | 3 | 19 | T | Yes | 3 | 19 | 3.2 |  | J | Yongho Seok | 11-15/1534r0 |  | "(TXVECTOR parameter CH_BANDWIDTH equal to CBW1)." is not part of the definition of the term, rather is a property of a S1G PPDU, making it either extra information or a requirement, neither of which is allowed in a definition. | remove text following "(S1G) PPDU" | REJECTED (EDITOR: 2016-01-11 19:00:21Z) The BRC believes that “TXVECTOR parameter X equal to Y” phrase in a definion is an informative language. The same phrase has been used in Clause 3 of IEEE 802.11 base specification. | EDITOR |  |  |  | N | The resolution resulted in no changes to the document. | 5.2 | 2016-02-05 21:58 | EDITOR
8222 | Rolfe, Benjamin | 1000 | 5 | 3.2 | 3 | 19 | E | No | 3 | 19 | 3.2 |  | V | Alfred Asterjadhi | 11-15/1395r1 |  | It appears the term is not used in the draft. I found "1 MHz mask PPDU" so perhaps that is what you wish to define? Or do you intend the term to include the expanded words for PPDU, in which case it should also be used that way. | Remove term from definitions. | REVISED (EDITOR: 2015-11-24 20:47:31Z) Proposed resolution is to fix the inconsistencies found for the use of these definitions. Replace “1 MHz mask S1G PPDU” with “ 1 MHz mask PPDU” throughout the draft. | EDITOR |  |  |  | I | EDITOR: 2015-11-25 01:48:55Z | 5.1 | 2015-11-30 05:05 | EDITOR
8223 | Rolfe, Benjamin | 1000 | 5 | 3.2 | 3 | 24 | T | Yes | 3 | 24 | 3.2 |  | J | Yongho Seok | 11-15/1534r0 |  | "(TXVECTOR parameter CH_BANDWIDTH equal to CBW1)." is not part of the definition of the term, rather is a property of a S1G PPDU, making it either extra information or a requirement, neither of which is allowed in a definition. | remove text following "(S1G) PPDU" | REJECTED (EDITOR: 2016-01-11 19:00:15Z) The BRC believes that “TXVECTOR parameter X equal to Y” phrase in a definion is an informative language. The same phrase has been used in Clause 3 of IEEE 802.11 base specification. | EDITOR |  |  |  | N | The resolution resulted in no changes to the document. | 5.2 | 2016-02-05 21:58 | EDITOR
8224 | Rolfe, Benjamin | 1000 | 5 | 3.2 | 3 | 24 | E | No | 3 | 24 | 3.2 |  | V | Alfred Asterjadhi | 11-15/1395r1 |  | It appears the term is only used in the definition of another term. The 802.11 definitions clause is cluttered enough that additional redundancy is no needed. | Remove term from definitions. Revise dependent definitions to not need it. | REVISED (EDITOR: 2015-11-24 20:47:15Z) Proposed resolution is to fix the inconsistencies found for the use of these definitions. Replace “2 MHz mask S1G PPDU” with “2 MHz mask PPDU” throughout the draft. Replace “4 MHz mask S1G PPDU” with “4 MHz mask PPDU” throughout the draft. Replace “8 MHz mask S1G PPDU” with “8 MHz mask PPDU” throughout the draft. Replace “16 MHz mask S1G PPDU” with “16 MHz mask PPDU” throughout the draft. | EDITOR |  |  |  | I | EDITOR: 2015-11-25 01:48:02Z | 5.1 | 2015-11-30 05:05 | EDITOR
8225 | Rolfe, Benjamin | 1000 | 5 | 3.2 | 3 | 29 | T | Yes | 3 | 29 | 3.2 |  | J | Yongho Seok | 11-15/1534r0 |  | The text "(TXVECTOR parameter CH_BANDWIDTH equal to CBW1)" and "(TXVECTOR parameter CH_BANDWIDTH equal to CBW2)" describes normative characteristics of the thing being referred to by the defined term, and should not be part of the definition (but should be defined in a normative clause). | Remove text indicated in comment. | REJECTED (EDITOR: 2016-01-11 19:00:10Z) The BRC believes that “TXVECTOR parameter X equal to Y” phrase in a definion is an informative language. The same phrase has been used in Clause 3 of IEEE 802.11 base specification. | EDITOR |  |  |  | N | The resolution resulted in no changes to the document. | 5.2 | 2016-02-05 21:58 | EDITOR
8226 | Rolfe, Benjamin | 1000 | 5 | 3.2 | 3 | 37 | T | Yes | 3 | 37 | 3.2 |  | J | Yongho Seok | 11-15/1534r0 |  | "(TXVECTOR parameter CH_BANDWIDTH equal to CBW2)." is a requirement contained in clause 24 (somewhere?) and should not be part of the definition. | Remove "(TXVECTOR parameter CH_BANDWIDTH equal to CBW2)." | REJECTED (EDITOR: 2016-01-11 19:00:05Z) The BRC believes that “TXVECTOR parameter X equal to Y” phrase in a definion is an informative language. The same phrase has been used in Clause 3 of IEEE 802.11 base specification. | EDITOR |  |  |  | N | The resolution resulted in no changes to the document. | 5.2 | 2016-02-05 21:58 | EDITOR
8227 | Rolfe, Benjamin | 1000 | 5 | 3.2 | 3 | 43 | T | Yes | 3 | 43 | 3.2 |  | J | Yongho Seok | 11-15/1534r0 |  | (TXVECTOR parameter CH_BANDWIDTH equal to CBW1), "(TXVECTOR parameter CH_BANDWIDTH equal to CBW2)" and "(TXVECTOR parameter CH_BANDWIDTH equal to CBW4)" are requirements that are stated in Clause 24. Definitions in clause 3 shall NOT contain requirements or other information. | Remove text indicated in comment. | REJECTED (EDITOR: 2016-01-11 18:59:59Z) The BRC believes that “TXVECTOR parameter X equal to Y” phrase in a definion is an informative language. The same phrase has been used in Clause 3 of IEEE 802.11 base specification. | EDITOR |  |  |  | N | The resolution resulted in no changes to the document. | 5.2 | 2016-02-05 21:58 | EDITOR
8228 | Rolfe, Benjamin | 1000 | 5 | 3.2 | 3 | 53 | T | Yes | 3 | 53 | 3.2 |  | J | Yongho Seok | 11-15/1534r0 |  | "(TXVECTOR parameter CH_BANDWIDTH equal to CBW4)", "(TXVECTOR parameter CH_BANDWIDTH equal to CBW4)" and "(TXVECTOR parameter CH_BANDWIDTH equal to CBW4)" are requirements of the PPDU referred to by the term, and definitions in clause 3 shall NOT contain requirements according to the IEEE-SA style manual. | Remove text indicated in comment. | REJECTED (EDITOR: 2016-01-11 18:59:52Z) The BRC believes that “TXVECTOR parameter X equal to Y” phrase in a definion is an informative language. The same phrase has been used in Clause 3 of IEEE 802.11 base specification. | EDITOR |  |  |  | N | The resolution resulted in no changes to the document. | 5.2 | 2016-02-05 21:58 | EDITOR
8229 | Rolfe, Benjamin | 1000 | 5 | 3.2 | 3 | 60 | T | Yes | 3 | 60 | 3.2 |  | J | Yongho Seok | 11-15/1534r0 |  | (TXVECTOR parameter CH_BANDWIDTH equal to CBW1), "(TXVECTOR parameter CH_BANDWIDTH equal to CBW2)", "(TXVECTOR parameter CH_BANDWIDTH equal to CBW4)" and "(TXVECTOR parameter CH_BANDWIDTH equal to CBW8)" are, again, not appropriate in the definition as they state normative characteristics of the PPDU(s) referenced by the term. Requirements do not belong in clause 3. | Remove text indicated in comment. | REJECTED (EDITOR: 2016-01-11 18:59:46Z) The BRC believes that “TXVECTOR parameter X equal to Y” phrase in a definion is an informative language. The same phrase has been used in Clause 3 of IEEE 802.11 base specification. | EDITOR |  |  |  | N | The resolution resulted in no changes to the document. | 5.2 | 2016-02-05 21:58 | EDITOR
8230 | Rolfe, Benjamin | 1000 | 5 | 3.2 | 4 | 7 | T | Yes | 4 | 7 | 3.2 |  | J | Yongho Seok | 11-15/1534r0 |  | There are normative requirements in the definition: "(TXVECTOR parameter CH_BANDWIDTH equal to CBW8)", "(TXVECTOR parameter CH_BANDWIDTH equal to CBW8)" "(TXVECTOR parameter CH_BANDWIDTH equal to CBW8)" | Remove requirements from definition of the term. | REJECTED (EDITOR: 2016-01-11 19:00:38Z) The BRC believes that “TXVECTOR parameter X equal to Y” phrase in a definion is an informative language. The same phrase has been used in Clause 3 of IEEE 802.11 base specification. | EDITOR |  |  |  | N | The resolution resulted in no changes to the document. | 5.2 | 2016-02-05 21:59 | EDITOR
8231 | Rolfe, Benjamin | 1000 | 5 | 3.2 | 4 | 16 | T | Yes | 4 | 16 | 3.2 |  | J | Yongho Seok | 11-15/1534r0 |  | "(TXVECTOR parameter CH_BANDWIDTH equal to CBW1)", "(TXVECTOR parameter CH_BANDWIDTH equal to CBW2)", "(TXVECTOR parameter CH_BANDWIDTH equal to CBW4)", "(TXVECTOR parameter CH_BANDWIDTH equal to CBW8)" and "(TXVECTOR parameter CH_BANDWIDTH equal to CBW16)" are requirements and do not belong in the definitions. Such specific requirements of PPDU field values should be in the normative clause defining PPDUs for this PHY. | Remove all the PPDU definitions from this clause and add a sub-clause in clause 24 that includes the specific field settings that define specific PPDUs. | REJECTED (EDITOR: 2016-01-11 19:00:33Z) The BRC believes that “TXVECTOR parameter X equal to Y” phrase in a definion is an informative language. The same phrase has been used in Clause 3 of IEEE 802.11 base specification. | EDITOR |  |  |  | N | The resolution resulted in no changes to the document. | 5.2 | 2016-02-05 21:59 | EDITOR
8232 | Rolfe, Benjamin | 1000 | 5 | 3.2 | 4 | 31 | T | No | 4 | 31 | 3.2 |  | J | Yongho Seok | 11-15/1534r0 |  | "(TXVECTOR parameter CH_BANDWIDTH equal to CBW16)", "(TXVECTOR parameter CH_BANDWIDTH equal to CBW16)" and "(TXVECTOR parameter CH_BANDWIDTH equal to CBW16)" are not appropriate in clause 3. | Remove requirements from definition of the term. | REJECTED (EDITOR: 2016-01-11 19:00:27Z) The BRC believes that “TXVECTOR parameter X equal to Y” phrase in a definion is an informative language. The same phrase has been used in Clause 3 of IEEE 802.11 base specification. | EDITOR |  |  |  | N | The resolution resulted in no changes to the document. | 5.2 | 2016-02-05 21:58 | EDITOR
8233 | Rolfe, Benjamin | 1000 | 5 | 3.2 | 4 | 11 | T | Yes | 4 | 11 | 3.2 |  | V | Yongho Seok | 11-16/0020r1 |  | This definition is inconsistent with the base standard, seemingly adding new meaning to the existing field of the TIM element. | Remove definition | REVISED (EDITOR: 2016-01-21 16:22:24Z) Paged AID is defined for ADE mode of TIM element. But, as per comment, it can make a misunderstanding that the paged AID is overriding a existing meaning of the base standard. TGah editor makes changes as shown in 11-16/0020r1. | EDITOR |  |  |  | I | EDITOR: 2016-02-05 22:11:12Z | 5.2 | 2016-02-05 22:11 | EDITOR
8234 | Rolfe, Benjamin | 1000 | 5 | 3.2 | 5 | 62 | T | Yes | 5 | 62 | 3.2 |  | J | Yongho Seok | 11-16/0020r1 |  | This "definition" includes a number of requirements. Definitions shall not contain requirements. This is defining a functional element and belongs (I think) in clause 10 where sensor and non-sensor STA are normatively described. There are MANY definitions in clause 3 that contain requirements...which should be moved to clause 10 or deleted as redundant with what is already in clause 10. | Delete all definitions that contain requirements. Specifically, "sensor station", "non-sensor station", "centralized authentication controller (CAC) access point (AP)", "centralized authentication controlled (CAC) station", "energy limited (EL) station (STA)", "non-traffic indication map (non-TIM) mode", "null data packet (NDP) 1M (NDP_1M)", "null data packet (NDP) 2M (NDP_2M)", "null data packet (NDP) carrying medium access control information (CMAC) frame" | REJECTED (EDITOR: 2016-01-21 16:22:52Z) The BRC believes that all definitions are an informative language. The same phrase has been used in Clause 3 of IEEE 802.11 base specification. Please refer the following examples defined in IEEE 802.11 base specification. 1) 40-MHz-capable (40MC) high throughput (HT) access point (AP): An HT AP that included a value of 1 in the Supported Channel Width Set subfield (indicating its capability to operate on a 40 MHz channel) of its most recent transmission of a frame containing an HT Capabilities element. 2) 40-MHz-capable (40MC) high throughput (HT) station (STA): An HT STA that included a value of 1 in the Supported Channel Width Set subfield (indicating its capability to operate on a 40 MHz channel) of its most recent transmission of a frame containing an HT Capabilities element. | EDITOR |  |  |  | N | The resolution resulted in no changes to the document. | 5.2 | 2016-02-05 22:11 | EDITOR
8235 | Rolfe, Benjamin | 1000 | 5 | 3.2 | 6 | 16 | T | Yes | 6 | 16 | 3.2 |  | J | Yongho Seok | 11-16/0020r1 |  | sub 1 GHz modulation and coding scheme (S1G-MCS) definition: Starting with "a specifiction of" hints that this contains requirements, and everything after "that consists of" is definitely stating characteristics and/or requirements of a S1G-MCS and thus does not belong in the definition in clause 3. | Delete all text starting with "that consists of" through the end of the definition. | REJECTED (EDITOR: 2016-01-21 16:24:26Z) The BRC believes that all definitions are an informative language. The same phrase has been used in Clause 3 of IEEE 802.11 base specification. Please refer the following examples defined in IEEE 802.11 base specification. 1) high throughput (HT) modulation and coding scheme (HT-MCS): A specification of the HT physical layer (PHY) parameters that consists of modulation order (e.g., BPSK, QPSK, 16-QAM, 64-QAM), forward error correction (FEC) coding rate (e.g., 1/2, 2/3, 3/4, 5/6) and number of spatial streams (NSS) and that is used in an HT PHY protocol data unit (PPDU). 2) very high throughput modulation and coding scheme (VHT-MCS): A specification of the VHT physical layer (PHY) parameters that consists of modulation order (e.g., BPSK, QPSK, 16-QAM, 64-QAM, 256-QAM) and forward error correction (FEC) coding rate (e.g., 1/2, 2/3, 3/4, 5/6) and that is used in a VHT PHY protocol data unit (PPDU). 3) modulation and coding scheme (MCS): A specification of the physical layer (PHY) parameters that consists of modulation order (e.g., BPSK, QPSK, 16-QAM, 64-QAM, and 256-QAM) and forward error correction (FEC) coding rate (e.g., 1/2, 2/3, 3/4, 5/6) and, depending on the context, the number of spacetime streams. | EDITOR |  |  |  | N | The resolution resulted in no changes to the document. | 5.2 | 2016-02-05 22:11 | EDITOR
8236 | Rolfe, Benjamin | 1000 | 5 | 4.3.13a.2 | 10 | 34 | T | Yes | 10 | 34 | 4.3.13a.2 |  | J | Yongho Seok | 11-15/1532r1 |  | S1G Relay: the scope of the draft does exceeds the work authorized by the PAR. This is adds MAC complexity not required to support this PHY, which exceeds the scope of the project authorization. | Delete definition. | REJECTED (EDITOR: 2016-01-11 18:50:31Z) The Ballot Resolution Committee (BRC) disagrees on the interpretation of the PAR. The BRC believes that the feature is in scope as it is an enhancement to the IEEE 802.11 Medium Access Control (MAC) to support a transmission range up to 1 Km and a various data rates (>100 kbit/s). Especially, S1G Relay is necessary in order to support a transmission range up to 1 Km. | EDITOR |  |  |  | N | The resolution resulted in no changes to the document. | 5.2 | 2016-02-05 21:51 | EDITOR
8237 | Rolfe, Benjamin | 1000 | 5 |  | 10 | 36 | E | No | 10 | 36 |  |  | A | Alfred Asterjadhi | 11-15/1395r1 |  | "4-address frame" should be "four-address frame" to be consistent with the base standard. | Change to "four-address frame" throughout draft | ACCEPTED (EDITOR: 2015-11-24 20:49:03Z) | EDITOR |  |  |  | I | EDITOR: 2015-11-25 02:10:19Z | 5.1 | 2015-11-30 05:05 | EDITOR
8238 | Rolfe, Benjamin | 1000 | 5 | 5.1.5.6 | 11 | 20 | T | Yes | 11 | 20 | 5.1.5.6 |  | J | Yongho Seok | 11-15/1532r1 |  | The addition of this new MAC capability is outside the scope of the PAR s it is not necessary to support this PHY. | Remove MAC additions that are out of scope of the project authorization. | REJECTED (EDITOR: 2016-01-11 18:50:50Z) The Ballot Resolution Committee (BRC) disagrees on the interpretation of the PAR. The BRC believes that the feature is in scope as it is an enhancement to the IEEE 802.11 Medium Access Control (MAC) to support a transmission range up to 1 Km and a various data rates (>100 kbit/s). Especially, S1G Relay is necessary in order to support a transmission range up to 1 Km. | EDITOR |  |  |  | N | The resolution resulted in no changes to the document. | 5.2 | 2016-02-05 21:51 | EDITOR
8239 | Rolfe, Benjamin | 1000 | 5 | 6.3.3.2 | 13 | 54 | T | Yes | 13 | 54 | 6.3.3.2 |  | J | Yongho Seok | 11-15/1474r1 |  | MAC changes out of scope of the project authorization: The "S1GRelay" appears to be additional MAC additions not necessary to support this PHY. | Remove all parameters and semantics associated with S1GRelay. | REJECTED (EDITOR: 2016-01-11 17:39:52Z) The Ballot Resolution Committee (BRC) disagrees on the interpretation of the PAR. The BRC believes that the feature is in scope as it is an enhancement to the IEEE 802.11 Medium Access Control (MAC) to support a transmission range up to 1 Km and a various data rates (>100 kbit/s). | EDITOR |  |  |  | N | The resolution resulted in no changes to the document. | 5.2 | 2016-02-05 18:53 | EDITOR
8240 | Rolfe, Benjamin | 1000 | 5 | 6.3.3.3.2 | 16 | 14 | T | Yes | 16 | 14 | 6.3.3.3.2 |  | V | Yongho Seok | 11-16/0020r1 |  | "When a Short Probe Response or an S1G Beacon is received, the timestamp is the 4 least significant octets of the TSF timer value of the transmitting STA." - how does the receiving device know the TSF timer value of the transmitting STA? | clarify, i.e. reference the field in the received frame that contains the TSF timer value? | REVISED (EDITOR: 2016-01-21 16:25:13Z) Agree in principal. After receiving an S1G Beacon frame, a STA can reconstruct the 8 octet TSF timer at the AP by concatenating the 4 octet TSF Completion field in the S1G Beacon Compatibility element with the Timestamp field in the S1G Beacon frame as described in 10.1.3.10.3 (TSF timer accuracy with S1G Beacon). TGah editor makes changes for Page 16 Line 14 sentence (from a table of sub-clause 6.3.3.3.2) as the following: “When a Short Probe Response or an S1G Beacon is received, the timestamp is the 4 least significant octets of the TSF timer value of the transmitting STA.” to “When a Short Probe Response or an S1G Beacon is received, the timestamp is reconstructed as described in 10.1.3.10.3 (TSF timer accuracy with S1G Beacon).” | EDITOR |  |  |  | M | EDITOR: 2016-02-05 22:11:57Z -- Implemented as instructed except for using "PV1 Probe Response" instead of "Short Probe Response" as instructed by resolution for CID 8486. | 5.2 | 2016-02-05 22:13 | EDITOR
8241 | Rolfe, Benjamin | 1000 | 5 | 8.2.3 | 75 | 27 | T | Yes | 75 | 27 | 8.2.3 |  | J | Yongho Seok | 11-15/1532r1 |  | Why is introducing a new protocol version necessary to support the PHY? The PAR scope specifies "and enhancements to the IEEE 802.11 Medium Access Control (MAC) to support this PHY"; this draft goes way beyond that scope. | Remove all the MAC changes that are out of scope of the project authorization. | REJECTED (EDITOR: 2016-01-11 18:51:08Z) The Ballot Resolution Committee (BRC) disagrees on the interpretation of the PAR. The BRC believes that the feature is in scope as it is an enhancement to the IEEE 802.11 Medium Access Control (MAC) to support a transmission range up to 1 Km and a various data rates (>100 kbit/s). PV1 MAC frame having a reduced MAC header is an enhancement to the IEEE 802.11 Medium Access Control (MAC) to support a various data rates (>100 kbit/s) and such protocol optimization is a critical feature for operating in very low data rate mode (e.g., 150 Kbps data rate). | EDITOR |  |  |  | N | The resolution resulted in no changes to the document. | 5.2 | 2016-02-05 21:51 | EDITOR
8242 | Rolfe, Benjamin | 1000 | 5 | 8.4.2.6 | 116 | 22 | E | Yes | 116 | 22 | 8.4.2.6 |  | A | Alfred Asterjadhi | 11-15/1395r1 |  | The unmodified text does not match the base standard.... | traffic-indication s/b "traffic indication" | ACCEPTED (EDITOR: 2015-11-24 20:52:19Z) | EDITOR |  |  |  | I | EDITOR: 2015-11-29 04:39:35Z | 5.1 | 2015-11-30 05:05 | EDITOR
8243 | Rolfe, Benjamin | 1000 | 5 | 8.4.2.6 | 116 | 26 | T | Yes | 116 | 26 | 8.4.2.6 |  | J | Yongho Seok | 11-15/1532r1 |  | Why is it necessary to complicate the TIM element to support this PHY? The revised structure of the traffic induction field does not seem to save overhead, or support PHY limitations. | Remove TIM element modifications not necessary to support this PHY. | REJECTED (EDITOR: 2016-01-11 18:52:47Z) The Ballot Resolution Committee (BRC) disagrees on the interpretation of the PAR. The BRC believes that the feature is in scope as it is an enhancement to the IEEE 802.11 Medium Access Control (MAC) to support a transmission range up to 1 Km and a various data rates (>100 kbit/s). Since a transmission range of S1G BSS is increased up to 1 Km, the number of associated STAs also increases. When the number of associated STAs is large, a size of legacy TIM is proportionally increases. Hierarchical TIM structure designed in 802.11ah saves this TIM overhead. Such MAC overhead reduction is essential for operating in very low data rate mode (e.g., 150 Kbps data rate). | EDITOR |  |  |  | N | The resolution resulted in no changes to the document. | 5.2 | 2016-02-05 21:52 | EDITOR
8244 | Rolfe, Benjamin | 1000 | 5 | 8.4.2.194 | 147 | 33 | T | Yes | 147 | 33 | 8.4.2.194 |  | V | Alfred Asterjadhi | 11-16/0174r1 |  | What exactly is the "short beacon interval" as where is it's use defined? I find no normative text describing short beacons, or short beacon intervals, except to indicate that the SBI may be used interchangeably with beacon interval in a number of places. Since the project scope allows only MAC changes necessary to support this PHY, there must be a need for short beacon intervals to support this PHY, but from this draft it is not clear. | Clearly define the meaning and function of short beacon and/or short beacon interval, how it is used (and necessary) to support the S1G PHY. | REVISED (EDITOR: 2016-01-21 16:59:38Z) Add the definition of Short Beacon Interval time to Section 3.2. Short Beacon Interval: Time period between the transmissions of two consecutive beacon frames that contains minimal information, and does not include the transmission of the beacon frame. The purpose of this “short” beacon frame is to reduce the medium usage in sending the beacon (compared to existing 802.11 networks). In the context of 802.11ah this is relevant to allow for better medium usage. The specification allows for defning new frame formats and the normative behaviour associated with the use of the defined frames. The comment is not specifically asking for a frame format or a change in normative behaviour. TGah editor: Insert the following definition in in Subclause 3.2: “short beacon interval: The interval between the consecutive TSBTTs of beacons containing a minimal set of information elements.” . | EDITOR |  |  |  | I | EDITOR: 2016-02-08 02:23:37Z | 5.2 | 2016-02-08 02:24 | EDITOR
8245 | Rolfe, Benjamin | 1000 | 5 | 9.2.1 | 233 | 39 | T | Yes | 233 | 39 | 9.2.1 |  | V | Yongho Seok | 11-16/0020r1 |  | The replacement figure 9-1 now conflicts with figure 9-2 in the base standard. This may be an error in the editing instructions, intending that the new 9-1 replace both 9-1 and 9-2? | Correct figure or editing instructions: either remove the content that replicates figure 9-2 in the base standard or change to "replace figure 9-1 and figure 9-2" | REVISED (EDITOR: 2016-01-21 16:25:56Z) Agree in principal. See the proposed changes for CID 8473 in 11-16/0081r1. | EDITOR |  |  |  | I | EDITOR: 2016-02-05 22:13:44Z | 5.2 | 2016-02-05 22:14 | EDITOR
8246 | Rolfe, Benjamin | 1000 | 5 | 9.52 | 336 | 25 | T | Yes | 336 | 25 | 9.52 |  | J | Yongho Seok | 11-15/1532r1 |  | Multicast AID appears to be a new MAC feature, not defined in the base standard. It is not clear that a new multicast delivery mechanism is necessary to support the sub-1GHz PHY. The scope of the authorized project does not include features added to the MAC which are not necessary to support the new PHY. | Remove MAC additions and changes not specifically required to support the new PHY. | REJECTED (EDITOR: 2016-01-11 18:56:11Z) The Ballot Resolution Committee (BRC) disagrees on the interpretation of the PAR. The BRC believes that the feature is in scope as it is an enhancement to the IEEE 802.11 Medium Access Control (MAC) to support a transmission range up to 1 Km and a various data rates (>100 kbit/s). Since a transmission range of S1G BSS is increased up to 1 Km, the number of associated STAs also increases. But, the problem is that a legacy multicast delivery mechanism does not work well when the number of associated STAs is large. So, Multicast AID designed in 802.11ah provides more efficient multicast deliver, especially in a S1G BSS supporting a transmission range of 1 Km. | EDITOR |  |  |  | N | The resolution resulted in no changes to the document. | 5.2 | 2016-02-05 21:53 | EDITOR
8247 | Rolfe, Benjamin | 1000 | 5 | 10.2.2.1 | 350 | 56 | T | Yes | 350 | 56 | 10.2.2.1 |  | V | Yongho Seok | 11-15/1532r1 |  | The first sentence contradicts the base standard when PHYs other than S1G are in use. The rest introduces a rather complicted representation of the traffic indication bit mape, which is not required to support the S1G PHY. | Delete the first sentence. Then delete the rest of the inserted text and all reference to the paged and sliced traffic indication field | REVISED (EDITOR: 2016-01-11 18:57:21Z) Since the first sentence is conflicted with the base standard, TGah editor makes change as following: Insert “If the AP is an S1G AP,” at the beginning of the sentence (45 Line 350 Page) But, regarding the page slicing mechanism, the Ballot Resolution Committee (BRC) disagrees on the interpretation of the PAR. The BRC believes that the feature is in scope as it is an enhancement to the IEEE 802.11 Medium Access Control (MAC) to support a transmission range up to 1 Km and a various data rates (>100 kbit/s). Since a transmission range of S1G BSS is increased up to 1 Km, the number of associated STAs also increases. When the number of associated STAs is large, a size of legacy TIM is proportionally increases. Page slicing mechanism designed in 802.11ah saves this TIM overhead. Such MAC overhead reduction is essential for operating in very low data rate mode (e.g., 150 Kbps data rate). | EDITOR |  |  |  | IR | EDITOR: 2016-02-05 21:53:21Z -- The resuling sentence reads in an awkward way now. Better to replace "If the AP is an S1G AP, the AP may" with The AP that is an S1G AP may". Please review. | 5.2 | 2016-02-05 21:54 | EDITOR
8248 | Rolfe, Benjamin | 1000 | 5 | 10.2.2.2 | 352 | 6 | T | Yes | 352 | 6 | 10.2.2.2 |  | V | Yongho Seok | 11-16/0020r1 |  | The text shown as NOT changed does not match the text in the base standard. (Tble 10-2 row 2). This makes applying the modified text and understanding the result impossible, or at least highly improbably. | Delete all changes to cluase 10.2 | REVISED (EDITOR: 2016-01-21 16:26:35Z) Agree in principal. See the proposed changes for CID 8429 in 11-16/0082r0. | EDITOR |  |  |  | I | EDITOR: 2016-02-05 22:15:02Z | 5.2 | 2016-02-05 22:15 | EDITOR
8249 | Rolfe, Benjamin | 1000 | 5 | 0 | 0 | 0 | G | Yes | 0 | 0 | 0 |  | J | Yongho Seok | 11-16/0020r1 |  | It is not entirely clear what standard this amendment is amending. The draft states that "This amendment is based on IEEE P802.11REVmc D4.0 amended by IEEE P802.11ai/D4.0", yet in many places the text shown as unmodified by this amendment does not match the text in the base standard. Many of the figure and table numbers do not line up, making it sometimes difficult to determine exactly what is being referenced, what is being changed, etc. This makes a complete technical review of the draft highly improbably. Some odf these disconnects are identified with ballot comments, but many likely are undedected due to the compleity of the draft and the limited time available in the ballot period. | Withdraw the draft from sponsor ballot, bring it in line with the base standrd being amended, and resubmit for sponsor ballot when it is in a form that can be adequately reviewed. | REJECTED (EDITOR: 2016-01-21 16:21:40Z) All amendments developed in IEEE 802.11 WG are aligning the section, figure, table numbers with the following tool: https://mentor.ieee.org/802.11/dcn/11/11-11-1149-46-0000-draft-number-alignment-tool.xlsx The BRC can not specify figure and table that have an index issue. So, the comment fails to identify a specific issue to be addressed. It fails to identify changes in sufficient detail so that the specific wording of the changes that will satisfy the commenter can be determined. | EDITOR |  |  |  | N | The resolution resulted in no changes to the document. | 5.2 | 2016-02-05 22:10 | EDITOR
8250 | Rolfe, Benjamin | 1000 | 5 | 8.8.2 | 205 | 51 | E | Yes | 205 | 51 | 8.8.2 |  | A | Alfred Asterjadhi | 11-15/1395r1 |  | Figure 8-727: Why is A1 2 or 6 octets while A2 is 6 or 2 octets? Amendments are required to follow the editorial conventions of the base standard being amended. | Follow the style of the base standard which seems to have the smaller numeric value first. | ACCEPTED (EDITOR: 2015-11-24 20:54:50Z) | EDITOR |  |  |  | I | EDITOR: 2015-11-29 05:15:07Z | 5.1 | 2015-11-30 05:05 | EDITOR
8251 | Rolfe, Benjamin | 1000 | 5 | 8.8.2 | 205 | 42 | T | Yes | 205 | 42 | 8.8.2 |  | J | Yongho Seok | 11-15/1532r1 |  | The addition of a new MAC frame format is out of scope of the approved project scope. This amendment has created a frame format incompatible with the existing, base standard, thus requiring a new frame version value, but the purpose of this completely new format in the context of "necessary to support this PHY" is not at all clear. The elimination of the 2 octets of MAC Header saved by removing the Duration/ID field is nullified by the requirement to always send a second address? This seems a dangerously careless use of frame version values, of which there can never be more than 4. 802.11 has existed for 25 years supporting data rates as low as this PHY with the same MAC frame format, a practice which has many benefits, e.g. adopting a new PHY is far more practical if the MAC does not need to change. No characteristic of this PHY require a new MAC frame format. This change is not necessary to support this PHY and so out of scope of the PAR. | Remove "PV1" frame format throughout the draft. Use the existing MAC frame formt as required by the PAR. | REJECTED (EDITOR: 2016-01-11 18:53:07Z) The Ballot Resolution Committee (BRC) disagrees on the interpretation of the PAR. The BRC believes that the feature is in scope as it is an enhancement to the IEEE 802.11 Medium Access Control (MAC) to support a transmission range up to 1 Km and a various data rates (>100 kbit/s). PV1 MAC frame having a reduced MAC header is an enhancement to the IEEE 802.11 Medium Access Control (MAC) to support a various data rates (>100 kbit/s) and such protocol optimization is a critical feature for operating in very low data rate mode (e.g., 150 Kbps data rate). | EDITOR |  |  |  | N | The resolution resulted in no changes to the document. | 5.2 | 2016-02-05 21:52 | EDITOR
8252 | Rolfe, Benjamin | 1000 | 5 | 8.2.3 | 75 | 28 | T | Yes | 75 | 28 | 8.2.3 |  | J | Yongho Seok | 11-15/1532r1 |  | The addition of a new MAC frame format is exceeds the approved project scope. | Remove "PV1" frame format throughout the draft. Use the existing MAC frame formt as required by the PAR. | REJECTED (EDITOR: 2016-01-11 18:51:25Z) The Ballot Resolution Committee (BRC) disagrees on the interpretation of the PAR. The BRC believes that the feature is in scope as it is an enhancement to the IEEE 802.11 Medium Access Control (MAC) to support a transmission range up to 1 Km and a various data rates (>100 kbit/s). PV1 MAC frame having a reduced MAC header is an enhancement to the IEEE 802.11 Medium Access Control (MAC) to support a various data rates (>100 kbit/s) and such protocol optimization is a critical feature for operating in very low data rate mode (e.g., 150 Kbps data rate). | EDITOR |  |  |  | N | The resolution resulted in no changes to the document. | 5.2 | 2016-02-05 21:51 | EDITOR
8253 | Rolfe, Benjamin | 1000 | 5 | 8.2.4.1.1 | 75 | 58 | T | Yes | 75 | 58 | 8.2.4.1.1 |  | J | Yongho Seok | 11-16/0020r1 |  | "The Control frames carried by S1G PPDUs are called S1G Control frames." suggests that the S1G PHY is incapable of carrying normal 802.11 control frames. If that is true, then this amendment has not met the project scope requiremetn if "maintaining the IEEE 802.11 WLAN user experience" which, per the WG definition, means using the 802.11 MAC. This also seems like the wrong place to make this statement as the subcluse is "general" and not limited to control frames. | Remove sentence if it is in fact incorrect. If the sentence is correct (i.e. this PHY can not be used to convey other 802.11 control frames) then withdraw the PAR as the requirement of "maintaining the IEEE 802.11 WLAN user experience" has not been met by the amendment.. | REJECTED (EDITOR: 2016-01-21 16:25:38Z) Maintaining the IEEE 802.11 WLAN user experience does not mean that all frames defined in IEEE 802.11 base base specification shall be supported. Also, a S1G control frame is following a general MAC frame structure of IEEE 802.11 base base specification. | EDITOR |  |  |  | N | The resolution resulted in no changes to the document. | 5.2 | 2016-02-05 22:13 | EDITOR
8254 | Rolfe, Benjamin | 1000 | 5 | 0 | 0 | 0 | T | Yes | 0 | 0 | 0 |  | J | Yongho Seok | 11-15/1532r1 |  | The approved PAR includes in the scope "provides mechanisms that enable coexistence with other systems in the bands including IEEE 802.15.4 and IEEE P802.15.4g". I find no such mechanisms in this draft. | Withdrw the draft from sponsor ballot and resubmit when it is technically complete (contains technical content to meet the scope fo the PAR) | REJECTED (EDITOR: 2016-01-11 18:49:58Z) The Ballot Resolution Committee (BRC) believes that a coexistence mechanism is already included in the current TGah draft. As in 11n/ac operated in 2.4GHz, the main mechanism for coexistence with non-802.11 devices (e.g., IEEE 802.15.4 and IEEE P802.15.4g) is clear channel assessment (CCA). Please refer the following TGah Coexistence Assurance Document: https://mentor.ieee.org/802.11/dcn/13/11-13-1088-04-00ah-coexistence-assurance.doc | EDITOR |  |  |  | N | The resolution resulted in no changes to the document. | 5.2 | 2016-02-05 21:51 | EDITOR
8255 | Rolfe, Benjamin | 1000 | 5 | 8.2.4.1.1 | 75 | 62 | T | Yes | 75 | 62 | 8.2.4.1.1 |  | V | Liwen Chu | 11-16/0153r1 |  | The editing instructions to remove "the value of" change technically valid text to be technically invalid. The "field" is a container, not a value...it can contain a value, thus the (correcct) text in the base standard. | Remove incorrect changes as indicated in the comment. | REVISED (EDITOR: 2016-01-21 16:52:05Z) TGah Editor makes changes as shown in 11-16/0153r1 | EDITOR |  |  |  | I | EDITOR: 2016-02-09 18:55:40Z | 5.2 | 2016-02-09 18:56 | EDITOR
8256 | Rolfe, Benjamin | 1000 | 5 | 8.2.4.1.1 | 76 | 16 | E | No | 76 | 16 | 8.2.4.1.1 |  | V | Zander Lei | 11-16/0153r1 |  | Caption is excessively wordy and repeats what is stated in the text. | Leave the caption as it appears in the base standard (delete changes to caption) | REVISED (EDITOR: 2016-01-21 16:53:23Z) TGah Editor makes changes as shown in 11-16/0153r1 | EDITOR |  |  |  | I | EDITOR: 2016-02-09 18:59:51Z | 5.2 | 2016-02-09 19:00 | EDITOR
8257 | Rolfe, Benjamin | 1000 | 5 | 8.2.4.1.1 | 76 | 20 | T | Yes | 76 | 20 | 8.2.4.1.1 |  | J | Yongho Seok | 11-15/1532r1 |  | It appeastr that the inserted text is specifying different formats for existing 802.11 MAC frames when the S1G PHY is being used. This is not required to support this PHY. | Remove MAC changes that are out of scope of the PAR (from line 20 through pg 7 line 34) | REJECTED (EDITOR: 2016-01-11 18:51:44Z) The Ballot Resolution Committee (BRC) disagrees on the interpretation of the PAR. The BRC believes that the feature is in scope as it is an enhancement to the IEEE 802.11 Medium Access Control (MAC) to support a transmission range up to 1 Km and a various data rates (>100 kbit/s). S1G Control frame that is used for reducing the MAC header overhead is an enhancement to the IEEE 802.11 Medium Access Control (MAC) to support a various data rates (>100 kbit/s) and such protocol optimization is a critical feature for operating in very low data rate mode (e.g., 150 Kbps data rate). | EDITOR |  |  |  | N | The resolution resulted in no changes to the document. | 5.2 | 2016-02-05 21:51 | EDITOR
8258 | Rolfe, Benjamin | 1000 | 5 | 8.2.4.1.2 | 77 | 42 | T | Yes | 77 | 42 | 8.2.4.1.2 |  | J | Yongho Seok | 11-15/1532r1 |  | A new MAC protocol version is not required to support this PHY. These changes are out of scope of the PAR. | Remove MAC changes that are out of scope of the PAR. | REJECTED (EDITOR: 2016-01-11 18:52:04Z) The Ballot Resolution Committee (BRC) disagrees on the interpretation of the PAR. The BRC believes that the feature is in scope as it is an enhancement to the IEEE 802.11 Medium Access Control (MAC) to support a transmission range up to 1 Km and a various data rates (>100 kbit/s). PV1 MAC frame having a reduced MAC header is an enhancement to the IEEE 802.11 Medium Access Control (MAC) to support a various data rates (>100 kbit/s) and such protocol optimization is a critical feature for operating in very low data rate mode (e.g., 150 Kbps data rate). | EDITOR |  |  |  | N | The resolution resulted in no changes to the document. | 5.2 | 2016-02-05 21:52 | EDITOR
8259 | Rolfe, Benjamin | 1000 | 5 | 8.2.4.1.2 | 78 | 48 | T | Yes | 78 | 48 | 8.2.4.1.2 |  | J | Yongho Seok | 11-15/1532r1 |  | S1G Relay is out of scope of the approved PAR. | Remove S1G Relay from the draft | REJECTED (EDITOR: 2016-01-11 18:52:17Z) The Ballot Resolution Committee (BRC) disagrees on the interpretation of the PAR. The BRC believes that the feature is in scope as it is an enhancement to the IEEE 802.11 Medium Access Control (MAC) to support a transmission range up to 1 Km and a various data rates (>100 kbit/s). Especially, S1G Relay is necessary in order to support a transmission range up to 1 Km. | EDITOR |  |  |  | N | The resolution resulted in no changes to the document. | 5.2 | 2016-02-05 21:52 | EDITOR
8260 | Rolfe, Benjamin | 1000 | 5 | 9.51 | 327 | 28 | T | Yes | 327 | 28 | 9.51 |  | J | Yongho Seok | 11-15/1532r1 |  | MAC changes out of scope of the project authorization: The "S1GRelay" is not necessary to support this PHY. | Remove S1G Relay from the draft | REJECTED (EDITOR: 2016-01-11 18:55:32Z) The Ballot Resolution Committee (BRC) disagrees on the interpretation of the PAR. The BRC believes that the feature is in scope as it is an enhancement to the IEEE 802.11 Medium Access Control (MAC) to support a transmission range up to 1 Km and a various data rates (>100 kbit/s). Especially, S1G Relay is necessary in order to support a transmission range up to 1 Km. | EDITOR |  |  |  | N | The resolution resulted in no changes to the document. | 5.2 | 2016-02-05 21:52 | EDITOR
8261 | Rolfe, Benjamin | 1000 | 5 | 8.2.4.1.10 | 80 | 11 | T | Yes | 80 | 11 | 8.2.4.1.10 |  | J | Yongho Seok | 11-15/1532r1 |  | MAC changes out of scope of the approved PAR. | Remove line 10-12 and clause 9.51. | REJECTED (EDITOR: 2016-01-11 18:52:29Z) The Ballot Resolution Committee (BRC) disagrees on the interpretation of the PAR. The BRC believes that the feature is in scope as it is an enhancement to the IEEE 802.11 Medium Access Control (MAC) to support a transmission range up to 1 Km and a various data rates (>100 kbit/s). Especially, S1G Relay is necessary in order to support a transmission range up to 1 Km. | EDITOR |  |  |  | N | The resolution resulted in no changes to the document. | 5.2 | 2016-02-05 21:52 | EDITOR
8262 | Rolfe, Benjamin | 1000 | 5 | 8.2.4.1 | 76 | 51 | T | Yes | 76 | 51 | 8.2.4.1 |  | V | Liwen Chu | 11-16/0153r1 |  | The combination "Type subfield is 1 and Subtype subfield is equal to 3" is undefined. (Table 8-1 does shows subtype 3 "reserved" for type 1). | Find missing addition to Table 8-1? | REVISED (EDITOR: 2016-01-21 16:53:08Z) TGah Editor makes changes as shown in 11-16/0153r1 | EDITOR |  |  |  | I | EDITOR: 2016-02-09 18:59:44Z | 5.2 | 2016-02-09 19:00 | EDITOR
8263 | Rolfe, Benjamin | 1000 | 5 | 8.2.4.2 | 82 | 41 | E | No | 82 | 41 | 8.2.4.2 |  | A | Alfred Asterjadhi | 11-16/0083r0 |  | Change Item (a) to item ( c) ??? | change "c" to "a" | ACCEPTED (EDITOR: 2016-01-26 01:02:12Z) | EDITOR |  |  |  | I | EDITOR: 2016-02-02 21:48:14Z- | 5.2 | 2016-02-02 21:48 | EDITOR
8264 | Rolfe, Benjamin | 1000 | 5 | 8.8 | 205 | 30 | T | Yes | 205 | 30 | 8.8 |  | J | Yongho Seok | 11-15/1532r1 |  | This clause exceeds the scope of the approved PAR. A new frame version is not required to support this PHY. | Remove MAC content that re out of scope of the PAR (which limits MAC changes to those required to support this PHY) | REJECTED (EDITOR: 2016-01-11 18:53:28Z) The Ballot Resolution Committee (BRC) disagrees on the interpretation of the PAR. The BRC believes that the feature is in scope as it is an enhancement to the IEEE 802.11 Medium Access Control (MAC) to support a transmission range up to 1 Km and a various data rates (>100 kbit/s). PV1 MAC frame having a reduced MAC header is an enhancement to the IEEE 802.11 Medium Access Control (MAC) to support a various data rates (>100 kbit/s) and such protocol optimization is a critical feature for operating in very low data rate mode (e.g., 150 Kbps data rate). | EDITOR |  |  |  | N | The resolution resulted in no changes to the document. | 5.2 | 2016-02-05 21:52 | EDITOR
8265 | Rolfe, Benjamin | 1000 | 5 | 9.3 | 236 | 55 | T | Yes | 236 | 55 | 9.3 |  | J | Yongho Seok | 11-15/1532r1 |  | Why is a second virtual CS necessary to support the PHY defined by this amendmnt? There are no (obvious?) PHY characteristics, dependencies unique to the S1G PHY that require a second virtual CS. | Remove MAC additions that exceed the scope of the approved PAR. | REJECTED (EDITOR: 2016-01-11 18:53:44Z) The Ballot Resolution Committee (BRC) disagrees on the interpretation of the PAR. The BRC believes that the feature is in scope as it is an enhancement to the IEEE 802.11 Medium Access Control (MAC) to support a transmission range up to 1 Km and a various data rates (>100 kbit/s). Since a transmission range of S1G BSS is increased up to 1 Km, the number of hidden nodes also increases. Increased collisions between the hidden nodes make a severe performance issue. The second virtual CS mechanism used in IEEE 802.11ah allows STAs to set the virtual CS through the PHY header, and consequently it can alleviate the collision between hidden nodes. The second virtual CS mechanism is an absolutely necessary feature in a BSS supporting a transmission range up to 1 Km. | EDITOR |  |  |  | N | The resolution resulted in no changes to the document. | 5.2 | 2016-02-05 21:52 | EDITOR
8266 | Rolfe, Benjamin | 1000 | 5 | 9.44 | 295 | 18 | T | Yes | 295 | 18 | 9.44 |  | J | Yongho Seok | 11-15/1532r1 |  | Addition of new MAC features that exceed the scope of the approved PAR: this feature is not required to support the PHY defined by this amendment. | Remove MAC additions that exceed the scope of the approved PAR. | REJECTED (EDITOR: 2016-01-11 18:54:04Z) The Ballot Resolution Committee (BRC) disagrees on the interpretation of the PAR. The BRC believes that the feature is in scope as it is an enhancement to the IEEE 802.11 Medium Access Control (MAC) to support a transmission range up to 1 Km and a various data rates (>100 kbit/s). Since a transmission range of S1G BSS is increased up to 1 Km, the number of hidden nodes also increases. Increased collisions between the hidden nodes make a severe performance issue. Target wake times (TWTs) allow STAs to manage activity in the BSS by scheduling STAs to operate at different times in order to minimize contention. So, the TWT is necessary in order to support a transmission range up to 1 Km. | EDITOR |  |  |  | N | The resolution resulted in no changes to the document. | 5.2 | 2016-02-05 21:52 | EDITOR
8267 | Rolfe, Benjamin | 1000 | 5 | 9.45 | 303 | 41 | T | Yes | 303 | 41 | 9.45 |  | J | Yongho Seok | 11-15/1532r1 |  | Addition of new MAC features that exceed the scope of the approved PAR: this feature is not required to support the PHY defined by this amendment. | Remove MAC additions that exceed the scope of the approved PAR. | REJECTED (EDITOR: 2016-01-11 18:54:18Z) The Ballot Resolution Committee (BRC) disagrees on the interpretation of the PAR. The BRC believes that the feature is in scope as it is an enhancement to the IEEE 802.11 Medium Access Control (MAC) to support a transmission range up to 1 Km and a various data rates (>100 kbit/s). Since a transmission range of S1G BSS is increased up to 1 Km, the number of hidden nodes also increases. Increased collisions between the hidden nodes make a severe performance issue. Non-TIM STA operation is to minimize contention between hidden node STAs. So, the non-TIM STA operation is necessary in order to support a transmission range up to 1 Km. | EDITOR |  |  |  | N | The resolution resulted in no changes to the document. | 5.2 | 2016-02-05 21:52 | EDITOR
8268 | Rolfe, Benjamin | 1000 | 5 | 9.46 | 306 | 52 | T | Yes | 306 | 52 | 9.46 |  | J | Yongho Seok | 11-15/1532r1 |  | Addition of new MAC features that exceed the scope of the approved PAR: this feature is not required to support the PHY defined by this amendment. | Remove MAC additions that exceed the scope of the approved PAR. | REJECTED (EDITOR: 2016-01-11 18:54:33Z) The Ballot Resolution Committee (BRC) disagrees on the interpretation of the PAR. The BRC believes that the feature is in scope as it is an enhancement to the IEEE 802.11 Medium Access Control (MAC) to support a transmission range up to 1 Km and a various data rates (>100 kbit/s). Since a transmission range of S1G BSS is increased up to 1 Km, the number of hidden nodes also increases. Increased collisions between the hidden nodes make a severe performance issue. The Synchronization (Sync) frame operation used in IEEE 802.11ah allows STAs to more quickly synchronize its CS value with AP, and consequently it can alleviate the collision between hidden nodes. The Synch frame operation is an useful feature in a BSS supporting a transmission range up to 1 Km. | EDITOR |  |  |  | N | The resolution resulted in no changes to the document. | 5.2 | 2016-02-05 21:52 | EDITOR
8269 | Rolfe, Benjamin | 1000 | 5 | 9.47 | 308 | 37 | T | Yes | 308 | 37 | 9.47 |  | J | Yongho Seok | 11-15/1532r1 |  | Addition of new MAC features that exceed the scope of the approved PAR: this feature is not required to support the PHY defined by this amendment. | Remove MAC additions that exceed the scope of the approved PAR. | REJECTED (EDITOR: 2016-01-11 18:54:49Z) The Ballot Resolution Committee (BRC) disagrees on the interpretation of the PAR. The BRC believes that the feature is in scope as it is an enhancement to the IEEE 802.11 Medium Access Control (MAC) to support a transmission range up to 1 Km and a various data rates (>100 kbit/s). Since a transmission range of S1G BSS is increased up to 1 Km, the number of hidden nodes also increases. Increased collisions between the hidden nodes make a severe performance issue. The Bidirectional TXOP is addressing a hidden node problem by allowing an exchange of an UL and DL frames within a single TXOP. So, the Bidirectional TXOP is a necessary feature in a BSS supporting a transmission range up to 1 Km. | EDITOR |  |  |  | N | The resolution resulted in no changes to the document. | 5.2 | 2016-02-05 21:52 | EDITOR
8270 | Rolfe, Benjamin | 1000 | 5 | 9.48 | 310 | 48 | T | Yes | 310 | 48 | 9.48 |  | J | Yongho Seok | 11-15/1532r1 |  | Addition of new MAC features that exceed the scope of the approved PAR: this feature is not required to support the PHY defined by this amendment. | Remove MAC additions that exceed the scope of the approved PAR. | REJECTED (EDITOR: 2016-01-11 18:55:03Z) The Ballot Resolution Committee (BRC) disagrees on the interpretation of the PAR. The BRC believes that the feature is in scope as it is an enhancement to the IEEE 802.11 Medium Access Control (MAC) to support a transmission range up to 1 Km and a various data rates (>100 kbit/s). Since a transmission range of S1G BSS is increased up to 1 Km, the number of associated STAs also increases. When the number of associated STAs is large, a size of legacy TIM is proportionally increases. Page slicing mechanism designed in 802.11ah saves this TIM overhead. Such MAC overhead reduction is essential for operating in very low data rate mode (e.g., 150 Kbps data rate). | EDITOR |  |  |  | N | The resolution resulted in no changes to the document. | 5.2 | 2016-02-05 21:52 | EDITOR
8271 | Rolfe, Benjamin | 1000 | 5 | 9.49 | 313 | 22 | T | Yes | 313 | 22 | 9.49 |  | J | Yongho Seok | 11-15/1532r1 |  | Addition of new MAC features that exceed the scope of the approved PAR: this feature is not required to support the PHY defined by this amendment. | Remove MAC additions that exceed the scope of the approved PAR. | REJECTED (EDITOR: 2016-01-11 18:55:16Z) The Ballot Resolution Committee (BRC) disagrees on the interpretation of the PAR. The BRC believes that the feature is in scope as it is an enhancement to the IEEE 802.11 Medium Access Control (MAC) to support a transmission range up to 1 Km and a various data rates (>100 kbit/s). Especially, through the Subchannel Selective Transmission mechanism, 802.11ah STA can obtain frequency selective scheduling gain and is possible to support a transmission range up to 1 Km. | EDITOR |  |  |  | N | The resolution resulted in no changes to the document. | 5.2 | 2016-02-05 21:52 | EDITOR
8272 | Rolfe, Benjamin | 1000 | 5 | 9.51 | 327 | 28 | T | Yes | 327 | 28 | 9.51 |  | J | Yongho Seok | 11-15/1532r1 |  | Addition of new MAC features that exceed the scope of the approved PAR: this feature is not required to support the PHY defined by this amendment. | Remove MAC additions that exceed the scope of the approved PAR. | REJECTED (EDITOR: 2016-01-11 18:55:52Z) The Ballot Resolution Committee (BRC) disagrees on the interpretation of the PAR. The BRC believes that the feature is in scope as it is an enhancement to the IEEE 802.11 Medium Access Control (MAC) to support a transmission range up to 1 Km and a various data rates (>100 kbit/s). Especially, S1G Relay is necessary in order to support a transmission range up to 1 Km. | EDITOR |  |  |  | N | The resolution resulted in no changes to the document. | 5.2 | 2016-02-05 21:53 | EDITOR
8273 | Rolfe, Benjamin | 1000 | 5 | 9.52 | 336 | 25 | T | Yes | 336 | 25 | 9.52 |  | J | Yongho Seok | 11-15/1532r1 |  | Addition of new MAC features that exceed the scope of the approved PAR: this feature is not required to support the PHY defined by this amendment. | Remove MAC additions that exceed the scope of the approved PAR. | REJECTED (EDITOR: 2016-01-11 18:56:32Z) The Ballot Resolution Committee (BRC) disagrees on the interpretation of the PAR. The BRC believes that the feature is in scope as it is an enhancement to the IEEE 802.11 Medium Access Control (MAC) to support a transmission range up to 1 Km and a various data rates (>100 kbit/s). Since a transmission range of S1G BSS is increased up to 1 Km, the number of associated STAs also increases. But, the problem is that a legacy multicast delivery mechanism does not work well when the number of associated STAs is large. So, Multicast AID designed in 802.11ah provides more efficient multicast deliver, especially in a S1G BSS supporting a transmission range of 1 Km. | EDITOR |  |  |  | N | The resolution resulted in no changes to the document. | 5.2 | 2016-02-05 21:53 | EDITOR
8274 | Rolfe, Benjamin | 1000 | 5 | 9.55 | 338 | 33 | T | Yes | 338 | 33 | 9.55 |  | J | Yongho Seok | 11-15/1532r1 |  | Addition of new MAC features that exceed the scope of the approved PAR: this feature is not required to support the PHY defined by this amendment. | Remove MAC additions that exceed the scope of the approved PAR including all reference to PV1. | REJECTED (EDITOR: 2016-01-11 18:56:47Z) The Ballot Resolution Committee (BRC) disagrees on the interpretation of the PAR. The BRC believes that the feature is in scope as it is an enhancement to the IEEE 802.11 Medium Access Control (MAC) to support a transmission range up to 1 Km and a various data rates (>100 kbit/s). PV1 MAC frame having a reduced MAC header is an enhancement to the IEEE 802.11 Medium Access Control (MAC) to support a various data rates (>100 kbit/s) and such protocol optimization is a critical feature for operating in very low data rate mode (e.g., 150 Kbps data rate). | EDITOR |  |  |  | N | The resolution resulted in no changes to the document. | 5.2 | 2016-02-05 21:53 | EDITOR
8275 | Rolfe, Benjamin | 1000 | 5 | 9.58 | 340 | 40 | T | Yes | 340 | 40 | 9.58 |  | J | Yongho Seok | 11-15/1532r1 |  | Addition of new MAC features that exceed the scope of the approved PAR: this feature is not required to support the PHY defined by this amendment. | Remove MAC additions that exceed the scope of the approved PAR. | REJECTED (EDITOR: 2016-01-11 18:57:02Z) The Ballot Resolution Committee (BRC) disagrees on the interpretation of the PAR. The BRC believes that the feature is in scope as it is an enhancement to the IEEE 802.11 Medium Access Control (MAC) to support a transmission range up to 1 Km and a various data rates (>100 kbit/s). Supported data rates of IEEE 802.11ah are very heterogeneous (from 150 Kbps to 346.6 Mbps). Flow control is used for preventing the overflow condition caused by the heterogeneous data rates and it is a critical feature for operating in a various data rates (>100 kbit/s) specified in the TGah PAR scope. | EDITOR |  |  |  | N | The resolution resulted in no changes to the document. | 5.2 | 2016-02-05 21:53 | EDITOR
8276 | Rolfe, Benjamin | 1000 | 5 | 11 | 377 | 1 | T | Yes | 377 | 1 | 11 |  | J | Yongho Seok | 11-15/1532r1 |  | Addition of new MAC features that exceed the scope of the approved PAR: Enhancing the security model is not related to the characteristics of the PHY being defined by this amendment. | Remove MAC additions that exceed the scope of the approved PAR. | REJECTED (EDITOR: 2016-01-11 18:57:40Z) The Ballot Resolution Committee (BRC) disagrees on the interpretation of the PAR. The BRC believes that the feature is in scope as it is an enhancement to the IEEE 802.11 Medium Access Control (MAC) to support a transmission range up to 1 Km and a various data rates (>100 kbit/s). PV1 MAC frame having a reduced MAC header is an enhancement to the IEEE 802.11 Medium Access Control (MAC) to support a various data rates (>100 kbit/s) and such protocol optimization is a critical feature for operating in very low data rate mode (e.g., 150 Kbps data rate). And, the proposed changes on Clause 11 are just a minimal modification for supporting for the secure PV1 MAC frame. | EDITOR |  |  |  | N | The resolution resulted in no changes to the document. | 5.2 | 2016-02-05 21:55 | EDITOR
8277 | Rolfe, Benjamin | 1000 | 5 | 24.3.3 | 409 | 45 | T | Yes | 409 | 45 | 24.3.3 |  | A | Eugene Baik | 11-16/0126r1 |  | Figure 24-4 includes a process labeled "BPSK Constelation Mapper". s/b "Constellation Mapper" (ref fig 22-5) | Delete "BPSK" from the Constellation Mapper process | ACCEPTED (EDITOR: 2016-01-21 16:46:49Z) | EDITOR |  |  |  | I | EDITOR: 2016-02-06 02:05:31Z | 5.2 | 2016-02-06 02:06 | EDITOR
8278 | Fischer, Matthew | 1000 | 5 | 8.2.4.1.1 | 76 | 16 | T | Yes | 76 | 16 | 8.2.4.1.1 |  | V | Liwen Chu | 11-16/0153r1 |  | there seem to be quite a few type and subtype combinations for which the format of the frame control field is missing | Add a diagram that shows the format of S1G PPDUs that have type equal to 0 or 2 and either the same diagram or yet another one for S1G PPDUs that have type equal to 3 and subtype not equal to 1 | REVISED (EDITOR: 2016-01-21 16:52:54Z) TGah Editor makes changes as shown in 11-16/0153r1 | EDITOR |  |  |  | I | EDITOR: 2016-02-09 18:59:28Z | 5.2 | 2016-02-09 18:59 | EDITOR
8279 | Fischer, Matthew | 1000 | 5 | 8.2.4.1.1 | 77 | 29 | T | Yes | 77 | 29 | 8.2.4.1.1 |  | V | Liwen Chu | 11-16/0153r1 |  | figure 8-3d condition overlaps with figure 8-2 condition - is figure 8-3d supposed to be limited to S1G PPDUs? If it is, then there will need to be yet another figure because 8-2 cannot be used to cover the cases for S1G that are not covered by the corrected figure 8-3d | Add more conditions to remove the overlap between the conditions for figure 8-3d and 8-2 and check the applicability of figure 8-3d vs S1G and add another figure if needed, to cover S1G case of type=3, subtype<>1 | REVISED (EDITOR: 2016-01-21 16:54:05Z) TGah Editor makes changes as shown in 11-16/0153r1 | EDITOR |  |  |  | I | EDITOR: 2016-02-09 19:00:01Z | 5.2 | 2016-02-09 19:00 | EDITOR
8280 | Fischer, Matthew | 1000 | 5 | 8.2.4.1.1 | 76 | 10 | T | Yes | 76 | 10 | 8.2.4.1.1 |  | V | Liwen Chu | 11-16/0153r1 |  | Really, the frame control field cannot be defined here like this and then redefined in 8.8. The FC description should actually contain just two subfields - PV and FCBODY - FCBODY would then be defined depending on the value of PV plus the type and subtype and S1G PPDU information. | Create a new FC field diagram which contains only FC and FCBODY and move all existing FC field diagrams and descriptions to a new subclause within 8.2.4.1.1 called FCBODY field and place all of the existing diagrams and descriptions of subfields of the FC underneath this new FCBODY field subclause, including those that are found within 8.8 PV1 frames | REVISED (EDITOR: 2016-01-21 16:52:35Z) TGah Editor makes changes as shown in 11-16/0153r1 | EDITOR |  |  |  | I | EDITOR: 2016-02-09 18:59:18Z | 5.2 | 2016-02-09 18:59 | EDITOR
8281 | Fischer, Matthew | 1000 | 5 | 8.2.4.1.10 | 80 | 10 | T | Yes | 80 | 10 | 8.2.4.1.10 |  | V | Alfred Asterjadhi | 11-15/1531r1 |  | Undefined term: Where is S1G RTS defined? Is this an RTS with TX VECTOR FORMAT parameter value S1G*? The draft does not say this anywhere. | Include a blanket statement that says that any PPDU or maybe any BLAH frame transmitted with TX VECTOR parameter FORMAT equal to S1G* is an S1G BLAH | REVISED (EDITOR: 2016-01-11 18:29:03Z) Proposed change is to keep consistent the terminology of this item with the previous ones (i.e., using TXVECTOR parameter in the description. However, note that the blanket statement is already present in 8.2.4.1.1: “The Control frames carried by S1G PPDUs are called S1G Control frames.” TGah editor to make the changes shown in 11-15/1531r1 under all headings that include CID 8281. | EDITOR |  |  |  | I | EDITOR: 2016-02-05 21:28:26Z | 5.2 | 2016-02-05 21:28 | EDITOR
8282 | Fischer, Matthew | 1000 | 5 | 9.56 | 340 | 15 | T | Yes | 340 | 15 | 9.56 |  | A | Zander Lei | 11-15/1495r1 |  | The wording is incorrect - it looks like a STA reading this subclause is being instructed to transmit a frame. | Change the first sentence to be: "An S1G STA transmitting an S1G NDP CMAC frame shall use the following TXVECTOR parameters:" | ACCEPTED (EDITOR: 2016-01-11 18:11:20Z) TGah Editor to make the changes as in the proposed change. | EDITOR |  |  |  | I | EDITOR: 2016-02-05 20:36:28Z | 5.2 | 2016-02-05 20:36 | EDITOR
8283 | Fischer, Matthew | 1000 | 5 | 10.2.2.2 | 352 | 61 | T | Yes | 352 | 61 | 10.2.2.2 |  | V | Alfred Asterjadhi | 11-15/1531r1 |  | The paragraph beginning with "An S1G STA shall set the Poll Type subfield in the Frame Control field" does not belong here - it includes a definite reference to a PS-Poll frame and that discussion took place in the previous subclause. | Move the cited paragraph to the previous subclause 10.2.2.1 where discussion of PS-Poll transmission takes place. | REVISED (EDITOR: 2016-01-11 18:31:59Z) Agree with the commenter. Proposed resolution accounts with the suggested change, providing specific location where to move the paragraph. TGah editor: Split the paragraph in P351L31 into two paragraphs, with the 2nd paragraph starting from the sentence “An S1G STA may transmit NDP PS-Poll frames…” Then move the paragraph cited by the commenter immediately at the start of the newly created 2nd paragraph. | EDITOR |  |  |  | I | EDITOR: 2016-02-05 21:47:45Z | 5.2 | 2016-02-05 21:48 | EDITOR
8284 | Fischer, Matthew | 1000 | 5 | 10.2.2.2 | 353 | 7 | T | Yes | 353 | 7 | 10.2.2.2 |  | V | Alfred Asterjadhi | 11-16/0082r0 |  | This sentence needs to be rewritten to make sense: The S1G AP may recommend a value of listen interval different from that in Association Request frame based on its buffer management consideration in Association Response frame | Not certain what it should say. | REVISED (EDITOR: 2016-01-21 17:29:21Z) The ambiguity is partly due to the fact that the normative text for this behavior is located in two different subclauses. Proposed resolution is to provide the normative text in one location and provide more details for the setting of the listen interval in association response frames. TGah editor to make the changes shown in 11-15/0082r0 under all headings that include CID 8284. | EDITOR |  |  |  | I | EDITOR: 2016-02-06 01:27:56Z | 5.2 | 2016-02-06 01:28 | EDITOR
8285 | Fischer, Matthew | 1000 | 5 | 10.2.2.2 | 353 | 13 | T | Yes | 353 | 13 | 10.2.2.2 |  | V | Alfred Asterjadhi | 11-16/0082r0 |  | I think that there are some nouns missing, like maybe "MIB variable" - The S1G AP may recommend a value of listen interval different from that in Association Request frame based on its buffer management consideration in Association Response frame | Add nouns | REVISED (EDITOR: 2016-01-21 17:29:04Z) The sentence has been modified to account for comment resolution for CID 8284. The proposed text also accounts for adding any missing nouns to the sentence. TGah editor to make the changes shown in 11-15/0082r0 under all headings that include CID 8285. | EDITOR |  |  |  | I | EDITOR: 2016-02-06 01:28:04Z | 5.2 | 2016-02-06 01:28 | EDITOR
8286 | Fischer, Matthew | 1000 | 5 |  |  |  | G | Yes |  |  |  |  | J | Rolf de Vegt |  |  | Despite the existence of at least one document asserting otherwise, it is not clear whether an acceptable LoA has been submitted by Qualcomm in relation to a long list of standards essential patents previously indicated by Qualcomm with reference to the TGah draft standard. In particular, the letter delivered from Qualcomm counsel to the IEEE 802.11 WG which supposedly provided assurance that an LOA exists to cover the IP in question, does not in fact provide any direct evidence or clear connection between the current and future Qualcomm IP related to the TGah draft and any LOA on file with 802.11. While the letter seems to state that such a connection exists, no evidence of that connection is therein provided, other than a vague statement suggesting that the readers of said letter should simply "trust us". Additionally, the LOA of reference is a blanket LOA and the wording of a blanket LOA appears to apply to all future IP relating to the standard in addition to existing IP. Again, the letter delivered from Qualcomm provides no direct assurance that this aspect of the LOA is or will be satisfied nor is there any way to independtly confirm any of the Qualcomm assertions without visibility to the exact terms of the vaguely referenced but unobservable agreement between Qualcomm and the formerly independent entity CSR. Again, the current state of affairs is one in which effectively, without direct evidence, a representative from Qualcomm has said "trust us". The SASB will take the lack of a clear LOA for the Qualcomm IP into account when determining whether or not to approve a standard. Accordingly, TGah participants should consider alternative technologies to replace the material covered by the Qualcomm patents. | The WG should follow the advice of the IEEE-A SB and consider alternative technologies for all features covered by the asserted standards essential patents. | REJECTED (EDITOR: 2016-01-21 19:42:42Z) The comment fails to identify changes in sufficient detail so that the specific wording of the changes that will satisfy the commenter can be determined. | EDITOR |  |  |  | N | The resolution resulted in no changes to the document. | 5.2 | 2016-02-08 02:32 | EDITOR
8287 | Hamilton, Mark | 1000 | 5 | 8.4.2.202 | 169 | 52 | T | Yes | 169 | 52 | 8.4.2.202 |  | J | Menzo Wentink | 11-16/0159r1 |  | There is no need for the Address Count field, since this information is easily and unambiguously derived from the Length, and knowing that each Reachable Address field is 7 octets long. | Delete the Address Count field from the Reachable Address element, including from the format diagram, and from the text at P170L1. | REJECTED (EDITOR: 2016-01-21 17:05:32Z) The address count field is not strictly required but it does not harm either, and the overhead is small. The address count field also enables future extension of this element (possibly even with another variable length field). | EDITOR |  |  |  | N | The resolution resulted in no changes to the document. | 5.2 | 2016-02-08 17:44 | EDITOR
8288 | Hamilton, Mark | 1000 | 5 | 8.4.2.202 | 169 | 52 | E | No | 169 | 52 | 8.4.2.202 |  | A | Alfred Asterjadhi | 11-15/1395r1 |  | The word "Field" should not appear in the format diagram, for the "Address Count Field" | Delete "Field" from the format diagram (unless it is deleted, per my other comment) | ACCEPTED (EDITOR: 2015-11-24 20:54:23Z) | EDITOR |  |  |  | I | EDITOR: 2015-11-29 05:01:20Z | 5.1 | 2015-11-30 05:05 | EDITOR
8289 | Hamilton, Mark | 1000 | 5 | 8.4.2.202 | 170 | 1 | E | Yes | 170 | 1 | 8.4.2.202 |  | V | Alfred Asterjadhi | 11-16/0081r1 |  | There are multiple "Reachable Address" subfields in this element, not a single "Reachable Addresses field" | Change "the Reachable Addresses field" to "the Reachable Address fields" (unless this line is deleted, per my other comment) | REVISED (EDITOR: 2016-01-21 17:17:32Z) Proposed resolution is inline with the suggested changes provided by CID 8103 i.e. defines a Reachable Addresses field that contains one or more Reachable Address fields. TGah editor: Replace all Reachable Address fields of Figure 8-577bq (Reachable Address field format” with a single field “Reachable Addresses field” with length “Variable”. Insert “The Reachable Addresses field contains one or more Reachable Address subfields.” In P170L4. Replace “Reachable Address field[s]” with “Reachable Address subfield[s]” throughout. | EDITOR |  |  |  | I | EDITOR: 2016-02-06 00:15:05Z | 5.2 | 2016-02-06 00:15 | EDITOR
8290 | Hamilton, Mark | 1000 | 5 | 6.3.8.3.2 | 32 | 28 | T | Yes | 32 | 28 | 6.3.8.3.2 |  | A | Yongho Seok | 11-15/1474r1 |  | What is the purpose of the Reachable Address parameter in the MLME-REASSOCIATE.confirm primitive? | Delete the Reachable Address parameter from the MLME-REASSOCIATE.confirm primitive, from the list and the from table. | ACCEPTED (EDITOR: 2016-01-11 17:40:46Z) | EDITOR |  |  |  | I | EDITOR: 2016-02-05 19:05:00Z | 5.2 | 2016-02-05 19:05 | EDITOR
8291 | Hamilton, Mark | 1000 | 5 | 8.3.3.9 | 100 | 4 | T | Yes | 100 | 4 | 8.3.3.9 |  | A | Menzo Wentink | 11-16/0159r1 |  | What is the purpose of the Reachable Address element in the Probe Request frame? | Delete the Reachable Address element from the Probe Request frame contents table | ACCEPTED (EDITOR: 2016-01-21 17:05:18Z) | EDITOR |  |  |  | I | EDITOR: 2016-02-08 17:43:22Z | 5.2 | 2016-02-08 17:43 | EDITOR
8292 | Hamilton, Mark | 1000 | 5 | 8.4.2.202 | 170 | 18 | T | Yes | 170 | 18 | 8.4.2.202 |  | A | Menzo Wentink | 11-16/0159r1 |  | Presumably, the Add/Remove subfield should be set to "Add" (1) when the Reachable Address element is being used in a (Re)Association request, also. Implictly, all the addresses being indicated are being "Added" to the relay tree through this association. | Add to the end of this paragraph, "The Add/Remove subfield is set to 1 if the Reachable Address element is included within a (Re)Association Request frame. | ACCEPTED (EDITOR: 2016-01-21 17:05:58Z) | EDITOR |  |  |  | I | EDITOR: 2016-02-08 17:44:15Z | 5.2 | 2016-02-08 17:44 | EDITOR
8293 | Hamilton, Mark | 1000 | 5 | 8.6.26.2 | 200 | 8 | T | Yes | 200 | 8 | 8.6.26.2 |  | A | Menzo Wentink | 11-16/0159r1 |  | There is only one Reachable Address element in the Reachable Address Update frame. | Change "The one or more Reachable Address slements ... contain" to "The Reachable Address slement ... ontains" | ACCEPTED (EDITOR: 2016-01-21 17:06:21Z) | EDITOR |  |  |  | M | EDITOR: 2016-02-08 17:46:33Z -- Fixed some typos while implementing the change, i.e., "elements" instead of "slements" and "contains" instead of "ontains". | 5.2 | 2016-02-08 17:47 | EDITOR
8294 | Hamilton, Mark | 1000 | 5 | 8.6.26.2 | 200 | 9 | T | Yes | 200 | 9 | 8.6.26.2 |  | A | Menzo Wentink | 11-16/0159r1 |  | The Reachable Address Update frame is also used to indicate addresses that are no longer reachable throught this relay STA (the "Remove" case). | Change "contian the addresses that can be reached through the relay STA" to "contain the addresses whose reachability through the S1G relay STA is being updated." | ACCEPTED (EDITOR: 2016-01-21 17:06:27Z) | EDITOR |  |  |  | I | EDITOR: 2016-02-08 17:46:05Z | 5.2 | 2016-02-08 17:46 | EDITOR
8295 | Hamilton, Mark | 1000 | 5 | 9.51.2 | 329 | 63 | T | Yes | 329 | 63 | 9.51.2 |  | A | Menzo Wentink | 11-16/0159r1 |  | The S1G relay STA starts the reachability process by providing an initial Reachable Address element at time of association. THEN, this process of providing updates carries on from there. | Add a paragraph, before the one discussing the Reachable Address Update frame, that says "An S1G relay STA shall send a Reachable Address Update element that contains the current list of reachable addresses, in the (Re)Association Request frame to the AP to which it is associating. In this frame the relay STA shall set the Initiator MAC address field of the element to its own MAC address, and the Add/Remove subfield to 1." At P330L10, change "An S1G relay STA shall set the Add/Remove subfield" to "An S1G relay STA shall set the Add/Remove subfield of a Reachable Address Update frame" | ACCEPTED (EDITOR: 2016-01-21 17:07:27Z) | EDITOR |  |  |  | I | EDITOR: 2016-02-08 17:49:21Z | 5.2 | 2016-02-08 17:49 | EDITOR
8296 | Hamilton, Mark | 1000 | 5 | 9.51.2 | 329 | 63 | E | Yes | 329 | 63 | 9.51.2 |  | V | Alfred Asterjadhi | 11-16/0083r0 |  | STAs don't send elements, they send frames. | Change "shall send a Reachable Address Update element" to "shall send a Reachable Address Update frame" | REVISED (EDITOR: 2016-01-26 01:07:09Z) Agree in principle with the comment. Proposed resolution specifies that it is the frame being sent. Replace “shall send a Reachable Address Update element” with shall send a frame that contains a Reachable Address Update element” | EDITOR |  |  |  | I | EDITOR: 2016-02-02 21:54:42Z- | 5.2 | 2016-02-02 21:55 | EDITOR
8297 | Hamilton, Mark | 1000 | 5 | 8.4.2.202 | 170 | 11 | T | Yes | 170 | 11 | 8.4.2.202 |  | J | Menzo Wentink | 11-16/0159r1 |  | The "Relay Capable" indication does not seem to have any purpose. There is no text describing the semantics of this field for an entity that receives it. | Delete the Relay Capable subfield from the Reachable Address field format, and associated text (P170L22 and P330L16). | REJECTED (EDITOR: 2016-01-21 17:05:46Z) Whether a address is relay capable provides useful information when forming the address tree. | EDITOR |  |  |  | N | The resolution resulted in no changes to the document. | 5.2 | 2016-02-08 17:45 | EDITOR
8298 | Montemurro, Michael | 1000 | 5 | 10.3.5.11 | 357 | 29 | T | Yes | 357 | 29 | 10.3.5.11 |  | J | Zander Lei | 11-15/1495r1 |  | The processing and usage of the Service Type indication is not described in suffeicient details | Describe the procedures at the STA and the AP to describe how each uses and interprets the Service Type indication. For instance, are there any error conditions that need to be handled? Can an AP reject an Association Request based on Service Type? | REJECTED (EDITOR: 2016-01-11 18:11:34Z) The commenter does not provide an actionable resolution, but some questions. Regarding the questions, additional informaiton on Service Type field and usage is in 8.4.2.190 AID Request element an 10.48 Dynamic AID assignment operation. The response, being succesful/rejection is determined by an AP, and may be based on Service Type. This is beyond the scope of the stardard Draft. | EDITOR |  |  |  | N | The resolution resulted in no changes to the document. | 5.2 | 2016-02-05 20:54 | EDITOR
8299 | Montemurro, Michael | 1000 | 5 | 9.52 | 336 | 24 | T | Yes | 336 | 24 | 9.52 |  | V | Alfred Asterjadhi | 11-16/0174r1 |  | IEEE 802.11 multicast traffic is either transmitted as unicast (with DMS) or group-addressed traffic. It's unclear from the description in this clause how frames are transmitted. My assumption is that they are group addressed. | Update the normative text in the clause to describe Multicast AID in terms of group-addressed frames, if that's what's intended. | REVISED (EDITOR: 2016-01-21 17:00:38Z) The ambiguity derives from the use of the term multicast (pointed out by another CID as well). The proposed resolution of that CID was to replace multicast AID with group AID, as such would clarify this ambiguity. TGah editor: Replace “multicast AID” with “group AID”, replace “multicast” with “group” when part of MIB variables, field/subfield/element names (keeping capital letters) and in P159L4 replace: “This bit indicates support of Flexible Multicast described in 9.52 (Multicast AID).” with “This bit indicates support of group traffic delivery using a group AID as described in 9.52 (Multicast AID).” | EDITOR |  |  |  | I | EDITOR: 2016-02-08 02:27:06Z - Note that no changes to the baseline text were performed due to this comment resolution. | 5.2 | 2016-02-08 02:27 | EDITOR
8300 | Montemurro, Michael | 1000 | 5 | 9.54 | 337 | 36 | T | Yes | 337 | 36 | 9.54 |  | V | Alfred Asterjadhi | 11-15/1531r1 |  | What operations does a STA perform when it makes use of Bitmap Protection. What is it protecting against? | Add more descriptive text to describe how the transmitter uses the feature; how the receiver uses the feature; and once the feature is signaled, what happens? | REVISED (EDITOR: 2016-01-11 18:31:27Z) Agree in principle with the commenter that some descriptive text would be useful to help the reader. Note that the operation at the transmitter (i.e., the originator) and the receiver (recipient) are already described in the subclause. TGah editor to make the changes shown in 11-15/1531r1 under all headings that include CID 8300. | EDITOR |  |  |  | I | EDITOR: 2016-02-05 21:46:43Z | 5.2 | 2016-02-05 21:47 | EDITOR
8301 | Wang, Xiaofei | 1000 | 5 | 6.3.2.2.2 | 13 | 38 | E | Yes | 13 | 38 | 6.3.2.2.2 |  | A | Alfred Asterjadhi | 11-16/0081r1 |  | The definition of the paramter ReceiveTIMs is opposite of the literal meaning of the parameter name "ReceiveTIMs". Sugges thatt the parameter should be defined consistently with the literal meaning of the parameter name, similar to the definition of the parameter ReceiveDTIMs in the same request | Change the description of the parameter ReceiveTIMs into "For an S1G STA, this parameter is set to the boolean complement of dot11NonTIMModeActivated. When true, this parameter causes the S1G STA to awaken to receive Beacon frame as determined by the STA's ListenInterval and the ReceiveDTIMs parameter. When false, this parameter causes the S1G STA to transmit at least one frame every listen interval without receiving a Beacon frame as determined by the STA's ListenInterval parameter." | ACCEPTED (EDITOR: 2016-01-21 17:16:29Z) Author’s note: A redline of the text with the proposed change is shown below: For an S1G STA, this parameter is set to the boolean complement of dot11NonTIMModeActivated. When truefalse, this parameter causes the S1G STA to awaken to receive Beacon frame as determined by the STA's ListenInterval and the ReceiveDTIMs parameter. When falsetrue, this parameter causes the S1G STA to transmit at least one frame every listen interval without receiving a Beacon frame as determined by the STA's ListenInterval parameter. | EDITOR |  |  |  | M | EDITOR: 2016-02-06 00:10:42Z -- Incorporated accounting also for the proposed changes derived from the proposed resolution of CID 8364 and 8363 (i..e, merged resolutions). | 5.2 | 2016-02-06 00:12 | EDITOR
8302 | Wang, Xiaofei | 1000 | 5 | 6.3.3.2.3 | 15 | 42 | T | Yes | 15 | 42 | 6.3.3.2.3 |  | V | Yongho Seok | 11-15/1474r1 |  | The parameter ActiveScanType is not needed if SME is requesting passive scan | Change the description for ActiveScanType into "Indicates active scanning type of either a Probe Request frames or a NDP Probe Request frame. This parameter is optionally present if dot11S1GOptionImplemented is true and if ScanType is ACTIVE; otherwise not present." | REVISED (EDITOR: 2016-01-11 17:40:35Z) Agree in principle. TGah editor replaces: “Indicates active scanning type by the transmission of either a Probe Request frames or a NDP Probe Request frame. This parameter is optionally present if dot11S1GOptionImplemented is true; otherwise not present.” with “Indicates active scanning type by the transmission of either Probe Request frames or NDP Probe Request frames. This parameter is optionally present if dot11S1GOptionImplemented is true and if ScanType is ACTIVE; otherwise not present.” | EDITOR |  |  |  | I | EDITOR: 2016-02-05 19:03:40Z | 5.2 | 2016-02-05 19:04 | EDITOR
8303 | Wang, Xiaofei | 1000 | 5 | 6.3.3.3.2 | 19 | 57 | T | Yes | 19 | 57 | 6.3.3.3.2 |  | V | Yongho Seok | 11-15/1481r1 |  | MaxAwayDuration is present in MLME-SCAN.request and probe request, In response, MAD element is present in probe response. But MaxAwayDuration is missing in MLME-SCAN.confirm. This may affect SME's decision on which AP to perfrom asociation | add a row for an optional parameter MaxAwayDuration or MAD as one of the MLME-SCAN.confirm parameters | REVISED (EDITOR: 2016-01-11 18:06:24Z) Agree in principle. TGah editor add the following as the last row of Table shown on Page 19. - “MaxAwayDuration” for first column - “Integer” for second column - “0-65 535 inclusive” for third column - “Indicates the maximum duration, in TUs, that the AP is unavailable for communications with the STA. The parameter is optionally present if dot11MaxAwayDuration is nonzero; otherwise not present.” for fourth column - “Do not adopt” for fifth column | EDITOR |  |  |  | I | EDITOR: 2016-02-05 19:17:38Z | 5.2 | 2016-02-05 19:18 | EDITOR
8304 | Wang, Xiaofei | 1000 | 5 | 6.3.109.2.1 | 52 | 38 | T | Yes | 52 | 38 | 6.3.109.2.1 |  | V | Yongho Seok | 11-15/1474r1 |  | An AP may request TWT setup to a non-AP STA as indicated in 9.44.1 p296.38, hence this sentence is not correct | Change "This primitive requests that a TWT Setup frame be sent to the AP with which the non-AP STA is associated." into "This primitive requests that a TWT Setup frame be sent." | REVISED (EDITOR: 2016-01-11 17:41:25Z) Agree in principle. TGah editor changes: "This primitive requests that a TWT Setup frame be sent to the AP with which the non-AP STA is associated." into "This primitive requests that a TWT Setup frame be sent as specified in 9.44 (Target wake time (TWT))." | EDITOR |  |  |  | I | EDITOR: 2016-02-05 19:06:21Z | 5.2 | 2016-02-05 19:06 | EDITOR
8305 | Wang, Xiaofei | 1000 | 5 | 6.3.109.2.3 | 53 | 22 | T | Yes | 53 | 22 | 6.3.109.2.3 |  | A | Yongho Seok | 11-15/1474r1 |  | An AP may request TWT setup to a non-AP STA as indicated in 9.44.1 p296.38, hence the sentence is not correct | Delete " to the AP with which the non-AP STA is associated" | ACCEPTED (EDITOR: 2016-01-11 17:41:34Z) | EDITOR |  |  |  | I | EDITOR: 2016-02-05 19:06:44Z | 5.2 | 2016-02-05 19:07 | EDITOR
8306 | Wang, Xiaofei | 1000 | 5 | 6.3.109.2.4 | 53 | 28 | T | Yes | 53 | 28 | 6.3.109.2.4 |  | A | Yongho Seok | 11-15/1474r1 |  | An AP may request TWT setup to a non-AP STA as indicated in 9.44.1 p296.38, hence the sentence is not correct | Change "The STA then attempts to transmit this frame to the AP with which it is associated." into "The STA then attempts to transmit this TWT Setup frame." | ACCEPTED (EDITOR: 2016-01-11 17:41:39Z) | EDITOR |  |  |  | I | EDITOR: 2016-02-05 19:07:25Z | 5.2 | 2016-02-05 19:07 | EDITOR
8307 | Wang, Xiaofei | 1000 | 5 | 6.3.109.3.3 | 54 | 4 | T | Yes | 54 | 4 | 6.3.109.3.3 |  | A | Yongho Seok | 11-15/1474r1 |  | An AP may request TWT setup to a non-AP STA as indicated in 9.44.1 p296.38, hence the sentence is not correct | Change "This primitive is generated when the STA receives a TWT Setup frame from the AP." into "This primitive is generated when the STA receives a TWT Setup frame from another STA." | ACCEPTED (EDITOR: 2016-01-11 17:41:44Z) | EDITOR |  |  |  | I | EDITOR: 2016-02-05 19:07:42Z | 5.2 | 2016-02-05 19:08 | EDITOR
8308 | Wang, Xiaofei | 1000 | 5 | 6.3.109.4.1 | 54 | 19 | T | Yes | 54 | 19 | 6.3.109.4.1 |  | A | Yongho Seok | 11-15/1474r1 |  | An AP may request TWT setup to a non-AP STA as indicated in 9.44.1 p296.38, hence the sentence is not correct | Change "from a non-AP STA" into "from another STA". | ACCEPTED (EDITOR: 2016-01-11 17:41:50Z) | EDITOR |  |  |  | I | EDITOR: 2016-02-05 19:07:53Z | 5.2 | 2016-02-05 19:08 | EDITOR
8309 | Wang, Xiaofei | 1000 | 5 | 8.4.2.196 | 149 | 37 | T | Yes | 149 | 37 | 8.4.2.196 |  | V | Matthew Fischer | 11-16/0063r1 |  | It is stated in L30 "Demand TWT", that "TWT requesting STA includes a set of TWT parameters such that if the requested target wake time value and/or other TWT parameters cannot be accommodated, then the TWT setup will be rejected". However, in the same table, there are other valid response to Demand TWT than Accept TWT or Reject TWT, e.g., TWT Group, Alternative TWT and Dictate TWT, as indicated by "Descriptions when transmitted by a TWT Responding STA". These descriptions seem to be contradictory to each other. | remove "or demanded" in the 4th column for TWT command values 3 (TWT Grouping), 5 (Alternate TWT), and 6 (Dictate TWT) or change the responses for demanded TWT for Demand TWT. | REVISED (EDITOR: 2016-01-21 16:29:56Z) TGah editor shall change “then the TWT setup will be rejected” to “then the TWT setup will not be accepted” within table 8-248i TWT Setup command field values in the row that contains the value 2 for the TWT Command Setup field column and in the column that is labeled as Description when transmitted by a TWT requesting STA. | EDITOR |  |  |  | I | EDITOR: 2016-02-05 23:25:53Z | 5.2 | 2016-02-05 23:26 | EDITOR
8310 | Wang, Xiaofei | 1000 | 5 | 8.4.2.196 | 151 | 22 | T | Yes | 151 | 22 | 8.4.2.196 |  | A | Matthew Fischer | 11-16/0063r1 |  | A STA could transmit multiple TWT requests for multiple TWT flows. However, the most recently received TWT response with zero-offset ( a prior response) may be of a different group ID x than the group ID y of the TWT response without zero-offset (currently received response). In this case, STA should not use the zero-offset of group ID x as the zero-offset for group ID y. | Change the sentence "The receipt of a TWT response with a TWT Group Assignment field with no Zero Offset of the Group subfield implies that the Zero Offset of the Group subfield value for that TWT is the same as the Zero Offset of the Group subfield value for the most recently received Zero Offset of the Group subfield from the TWT Responding STA." into "The receipt of a TWT response with a TWT Group Assignment field with no Zero Offset of the Group subfield implies that the Zero Offset of the Group subfield value for that TWT is the same as the Zero Offset of the Group subfield value for the most recently received Zero Offset of the Group subfield for the same TWT group ID from the TWT Responding STA." | ACCEPTED (EDITOR: 2016-01-21 16:30:22Z) | EDITOR |  |  |  | I | EDITOR: 2016-02-05 23:27:09Z | 5.2 | 2016-02-05 23:27 | EDITOR
8311 | Wang, Xiaofei | 1000 | 5 | 9.44.3 | 299 | 59 | T | Yes | 299 | 59 | 9.44.3 |  | J | Matthew Fischer | 11-16/0063r1 |  | If TWT responding STA sends the Next TWT value via STACK/BAT/TACK as described in L28~L39, then "the TWT responding STA shall queue for transmission a TWT Information frame that contains a nonzero Next TWT value..." requirement is not necessary. | change the requirement to optional if BAT/TACK/STACK are sent to respond to a PPDU containing TWT information frame | REJECTED (EDITOR: 2016-01-21 16:32:57Z) the existing text already covers the cases suggested. First, if, in response to the receipt of the frame soliciting a response that contains a Next TWT value, the responding STA happens to send a BAT or TACK or STACK, then in that case, the condition that follows is immediately satisfied, that is: “If a TWT requesting STA has transmitted a frame soliciting a response that contains a Next TWT value and the STA is in a Power Save mode, the STA shall remain in the awake state following the transmission until it receives a response from the TWT responding STA that contains a nonzero Next TWT value.” In the case when a TWT information frame is sent with the Request subfield set to 1, then while it is possible to respond to that frame with a BAT or TACK or STACK, it is unclear if the requirement to respond with a TWT Information frame should be eliminated, as the management layer interface does not generally currently support the conveyance of BAT, TACK, STACK information to the MLME which sent the original request. The redundancy is not harmful and preserves the request/response exchange between the peer MLME entities. | EDITOR |  |  |  | N | The resolution resulted in no changes to the document. | 5.2 | 2016-02-05 23:46 | EDITOR
8312 | Wang, Xiaofei | 1000 | 5 | 8.4.2.196 | 150 | 13 | T | Yes | 150 | 13 | 8.4.2.196 |  | A | Matthew Fischer | 11-16/0063r1 |  | Please clarify whether an AP can request a announced TWT. If not, then It should be made clear that If TWT requesting STA is an AP, then it cannot request an announced TWT. | add "A TWT requesting STA which is an AP shall set the value of the Flow Type subfield to 1" at the end of the paragraph. | ACCEPTED (EDITOR: 2016-01-21 16:30:10Z) | EDITOR |  |  |  | IR | EDITOR: 2016-02-05 23:26:17Z -- The proposed change introduced a "shall" statement in clause 8 which should not be the case. The correct resolutoin is to have such statement in subclause 9.44 (TWT operation). Please review. | 5.2 | 2016-02-05 23:53 | EDITOR
8313 | Wang, Xiaofei | 1000 | 5 | 8.2.4.2 | 82 | 43 | E | No | 82 | 43 | 8.2.4.2 |  | J | Alfred Asterjadhi | 11-15/1395r1 |  | Sentence" and the 2 Most Significant Bits (MSB) both set to 1" is awkward. A better phrasing can be found. | Sentence can be re-phrased to " and sets 2 MSBs to 1" | REJECTED (EDITOR: 2015-11-24 20:50:00Z) That portion of the text belongs to REVmc D4.0. Please submit the comment to REVmc. | EDITOR |  |  |  | N | The resolution resulted in no changes to the document |  | 2015-11-30 05:06 | EDITOR
8314 | Wang, Xiaofei | 1000 | 5 | 8.2.4.2 | 83 | 10 | E | No | 83 | 10 | 8.2.4.2 |  | A | Alfred Asterjadhi | 11-15/1395r1 |  | The sentence "reserved if not in S1G PS-Poll frames" should not separated by a comma. | replace comma with full stop. Separate the sentences i.e. ". Reserved if not in S1G PS-Poll frames" | ACCEPTED (EDITOR: 2015-11-24 20:50:50Z) | EDITOR |  |  |  | I | EDITOR: 2015-11-25 17:34:49Z | 5.1 | 2015-11-30 05:05 | EDITOR
8315 | Wang, Xiaofei | 1000 | 5 | 8.2.4.5.4 | 83 | 44 | E | No | 83 | 44 | 8.2.4.5.4 |  | J | Alfred Asterjadhi | 11-15/1395r1 |  | Need to capitalize A in "ack" in caption of figure 9.3.2.1.10 (Block ack procedure)" to make consitent with the rest of the document. | change "ack" to "ACK" or "Ack" | REJECTED (EDITOR: 2015-11-24 20:50:40Z) The caption in the baseline is “9.3.2.10(Block ack procedure)”. Hence, the reference to the subclause is correct. | EDITOR |  |  |  | N | The resolution resulted in no changes to the document. |  | 2015-11-30 05:07 | EDITOR
8316 | Wang, Xiaofei | 1000 | 5 | 8.3.1.1 | 90 | 7 | E | No | 90 | 7 | 8.3.1.1 |  | V | Alfred Asterjadhi | 11-15/1395r1 |  | In Figure 8-18, bits B2 and B3 are labeled as "Type (Control)" but in Figure 8-18a the same bits are labeled as Type | Change in Figure 8-18a, the labels for bits B2 and B3 to "Type (control)" to make the figure consistent with Figure 8-18. | REVISED (EDITOR: 2015-11-24 20:51:20Z) Replace “Type” with “Type (Control)”. | EDITOR |  |  |  | I | EDITOR: 2015-11-29 04:28:39Z | 5.1 | 2015-11-30 05:05 | EDITOR
8317 | Wang, Xiaofei | 1000 | 5 | 8.4.2.6.1 | 117 | 41 | E | No | 117 | 41 | 8.4.2.6.1 |  | A | Alfred Asterjadhi | 11-15/1395r1 |  | Missing article "the" in sentence "If all bits in virtual bitmap are 0: | Modify sentence to "If all bits in the virtual bitmap are 0" | ACCEPTED (EDITOR: 2015-11-24 20:52:29Z) | EDITOR |  |  |  | I | EDITOR: 2015-11-29 04:39:51Z | 5.1 | 2015-11-30 05:05 | EDITOR
8318 | Wang, Xiaofei | 1000 | 5 | 8.4.2.6.5 | 122 | 49 | E | No | 122 | 49 | 8.4.2.6.5 |  | V | Alfred Asterjadhi | 11-15/1395r1 |  | Missing article "the" in sentence "When decoding, if Inverse Bitmap subfield is 1, EWL and Length subfield are 0s, all AIDs in the ADE blocks are paged" | Change sentece to "When decoding, if the Inverse Bitmap subfield is 1, and the EWL and Length subfield are 0s, all AIDs in the ADE blocks are paged" | REVISED (EDITOR: 2015-11-24 20:53:20Z) Suggest to add “then” as well. Change sentence to "When decoding, if the Inverse Bitmap subfield is 1, and the EWL and Length subfield are 0s, then all AIDs in the ADE blocks are paged" | EDITOR |  |  |  | I | EDITOR: 2015-11-29 04:41:03Z | 5.1 | 2015-11-30 05:05 | EDITOR
8319 | Wang, Xiaofei | 1000 | 5 | 8.4.2.6.5 | 122 | 52 | E | No | 122 | 52 | 8.4.2.6.5 |  | V | Alfred Asterjadhi | 11-15/1395r1 |  | Missing article "the" in sentence "If Inverse Bitmap subfield is 1, EWL is 7 and Length subfield is 1" | Change sentence to "If the Inverse Bitmap subfield is 1, the EWL is 7 and the Length subfield is 1" | REVISED (EDITOR: 2015-11-24 20:53:31Z) Suggest to add “then” as well. Change sentence to "If the Inverse Bitmap subfield is 1, the EWL subfield is 7 and the Length subfield is 1, then " | EDITOR |  |  |  | I | EDITOR: 2015-11-29 04:40:47Z | 5.1 | 2015-11-30 05:05 | EDITOR
8320 | Wang, Xiaofei | 1000 | 5 | 8.4.2.188 | 136 | 58 | E | No | 136 | 58 | 8.4.2.188 |  | A | Alfred Asterjadhi | 11-15/1395r1 |  | Missing article "the" in sentence "The Start Time Indication subfield indicates whether RAW Start Time subfield is present" | Change the sentence to "The Start Time Indication subfield indicates whether the RAW Start Time subfield is present" | ACCEPTED (EDITOR: 2015-11-24 20:54:00Z) | EDITOR |  |  |  | I | EDITOR: 2015-11-29 04:44:00Z | 5.1 | 2015-11-30 05:05 | EDITOR
8321 | Wang, Xiaofei | 1000 | 5 | 9.2.1 | 233 | 15 | T | Yes | 233 | 15 | 9.2.1 |  | V | Liwen Chu | 11-16/0115r1 |  | It is unclear from the figure which part is "Used for beamforming with the AP/PCP" | add a line between the call out "Used for beamforming with the AP/PCP" and the box A-BFT Access | REVISED (EDITOR: 2016-01-21 16:44:50Z) CID 8473 resolution adds a separate MAC Architecture of S1G STA and removes "Used for beamforming with the AP/PCP" and A-BFT from MAC Architecture of S1G STA. TGah editor makes the changes under all heading under CID 8473 in doc 11-16/0082r1 | EDITOR |  |  |  | I | EDITOR: 2016-02-06 01:56:44Z | 5.2 | 2016-02-06 01:57 | EDITOR
8322 | Wang, Xiaofei | 1000 | 5 | 8.6.27.1 | 201 | 29 | T | Yes | 201 | 29 | 8.6.27.1 |  | V | Kaiying Lv | 11-16/0077r1 |  | The time priority has not been specified for Flow Resumption | Add either "yes" or "no" for the Time priority specification for Flow Resumption | REVISED (EDITOR: 2016-01-21 16:36:05Z) Agree in principal. TGah editor makes changes under CID 8322 as shown in 11-16/0077r1. | EDITOR |  |  |  | I | EDITOR: 2016-02-06 00:05:03Z | 5.2 | 2016-02-06 00:05 | EDITOR
8323 | Wang, Xiaofei | 1000 | 5 | 9.2.4.2 | 234 | 42 | T | No | 234 | 42 | 9.2.4.2 |  | A | Liwen Chu | 11-16/0115r1 |  | There is no need to specify "Sensor Traffic" as a designation. As long as sensor traffic is mapped to AC_BE, or UP 0, there is no need to specify this in this table | remove "or Sensor Traffic" from Designation for UP 0 | ACCEPTED (EDITOR: 2016-01-21 16:45:05Z) | EDITOR |  |  |  | I | EDITOR: 2016-02-06 01:56:58Z | 5.2 | 2016-02-06 01:57 | EDITOR
8324 | Wang, Xiaofei | 1000 | 5 | 9.2.4.2 | 235 | 8 | T | Yes | 235 | 8 | 9.2.4.2 |  | A | Alfred Asterjadhi | 11-15/1531r1 |  | The language in "An S1G STA that receives an EDCA Parameter Set element shall update its MIB values of the EDCA parameters if the value of the element's STA Type subfield includes the STA's type (see 10.50.7 (S1G BSS type and STA type))." is rather akward. In addition, this sentence should be moved to after the next sentence since the next sentence is on the general case. | Change "An S1G STA that receives an EDCA Parameter Set element shall update its MIB values of the EDCA parameters if the value of the element's STA Type subfield includes the STA's type (see 10.50.7 (S1G BSS type and STA type)). QoS STAs update the MIB attributes and store the EDCA Parameter Set update count value in the QoS Info field." into " QoS STAs update the MIB attributes and store the EDCA Parameter Set update count value in the QoS Info field. An S1G STA shall update its MIB values of the EDCA parameters if its STA type is indicated by the STA Type subfield contained in the received EDCA Parameter Set element (see 10.50.7 (S1G BSS type and STA type))." | ACCEPTED (EDITOR: 2016-01-11 18:30:19Z) | EDITOR |  |  |  | I | EDITOR: 2016-02-05 21:41:43Z | 5.2 | 2016-02-05 21:43 | EDITOR
8325 | Wang, Xiaofei | 1000 | 5 | 9.2.4.2 | 235 | 24 | T | Yes | 235 | 24 | 9.2.4.2 |  | V | Alfred Asterjadhi | 11-16/0082r0 |  | It is unclear how the setting should be done if "the AP indicates that it supports for sensor STA" and if "the AP indicates that it supports for non-sensor STAs", what if the AP indicates support for both sensor and non-sensor STAs? Then this statement would be conflicting. In addition the phrase "it transmits" is redundant. | Change "--1 if it indicates support for sensor STAs --2 if it indicates support for non-sensor STAs" into "--1 if it only indicates support for sensor STAs --2 if it only indicates support for non-sensor STAs"; Also remove "it transmits" | REVISED (EDITOR: 2016-01-21 17:27:41Z) Agree in principle with the comment. Since the use of only is not preferred in the draft, suggested resolution is to explicitly add the negative condition. TGah editor to make the changes shown in 11-15/0082r0 under all headings that include CID 8325. | EDITOR |  |  |  | I | EDITOR: 2016-02-06 01:25:59Z | 5.2 | 2016-02-06 01:26 | EDITOR
8326 | Wang, Xiaofei | 1000 | 5 | 9.2.4.2 | 235 | 34 | T | Yes | 235 | 34 | 9.2.4.2 |  | A | Alfred Asterjadhi | 11-15/1531r1 |  | Since it is defined in 9.22 that a S1G STA is a QoS STA, there is no need to use the term S1G QoS AP. | Remove "QoS" from "S1G QoS AP" | ACCEPTED (EDITOR: 2016-01-11 18:30:07Z) | EDITOR |  |  |  | I | EDITOR: 2016-02-05 21:41:16Z | 5.2 | 2016-02-05 21:41 | EDITOR
8327 | Rolfe, Benjamin | 1000 | 5 | 24.3.3 | 409 | 22 | T | Yes | 409 | 22 | 24.3.3 |  | V | Eugene Baik | 11-16/0126r1 |  | "when there is only one BCC encoder (NES=1)," does not track with Figure 22-12 in 802.11-REVmc_D4.0. There is no "Nes" in the figure 22-12 | Delete (NES=1) | REVISED (EDITOR: 2016-01-21 16:46:33Z) Agree that text wording does not make clear how Clause 22 figure should be interpreted. Text should state that 11ah is fixed to Nes=1, hence figure is to be interpreted with single BCC encoder instantiation Instruction to Editor: Please refer to “Changes for CID 8327, 8328” in Doc. 11-16/0126r1 for text modifications. | EDITOR |  |  |  | I | EDITOR: 2016-02-06 02:05:06Z | 5.2 | 2016-02-06 02:05 | EDITOR
8328 | Rolfe, Benjamin | 1000 | 5 | 24.3.3 | 409 | 22 | T | Yes | 409 | 22 | 24.3.3 |  | V | Eugene Baik | 11-16/0126r1 |  | "when there is only one BCC encoder (NES=1)," does not track with Figure 22-13in 802.11-REVmc_D4.0. There is no "Nes" in the figure 22-13 | Delete "(NES=1)" | REVISED (EDITOR: 2016-01-21 16:46:23Z) Agree that text wording does not make clear how Clause 22 figure should be interpreted. Text should state that 11ah is fixed to Nes=1, hence figure is to be interpreted with single BCC encoder instantiation Instruction to Editor: Please refer to “Changes for CID 8327, 8328” in Doc. 11-16/0126r1 for text modifications. | EDITOR |  |  |  | I | EDITOR: 2016-02-06 02:05:01Z | 5.2 | 2016-02-06 02:05 | EDITOR
8329 | Rolfe, Benjamin | 1000 | 5 | 24.3.9.2 | 461 | 39 | E | Yes | 461 | 39 | 24.3.9.2 |  | J | Alfred Asterjadhi | 11-16/0081r1 |  | 21.3.3.1 of the base standard states that "For all of the PHYs, all defined fields are transmitted bit 0 first in time." and so it is redundantly repeating normative information to repeat that "The bit 0 shall be transmitted first in time" as labeling it bit 0 is sufficient to specify it is transmitted first in time and saying it again and again is redundant. | Delete "The bit 0 shall be transmitted first in time" | REJECTED (EDITOR: 2016-01-21 17:23:37Z) Subclause 21.3.3.1 contains normative text for a DMG STA (i.e., operating in 60 GHz) as such does not apply to an S1G STA (i.e., operating in sub 1 GHz). | EDITOR |  |  |  | N | The resolution resulted in no changes to the document. | 5.2 | 2016-02-06 00:55 | EDITOR
8330 | Rolfe, Benjamin | 1000 | 5 | 24.3.5 | 421 | 61 | E | Yes | 421 | 61 | 24.3.5 |  | V | Alfred Asterjadhi | 11-16/0081r1 |  | "These tables" at the start of a new paragraph leaves context (slightly) unspecified. The reader is likely to guess that "these" re 24-38 through 24-57. Editorial convention in the base standard is to leave guessing to a minimum. | "Tables 24-38 through 24-57 give..." | REVISED (EDITOR: 2016-01-21 17:23:11Z) Agree with the comment. Proposed resolution is inline with the proposed change. TGah editor: Replace “These tables give” with “Table 24-38 through Table 24-57 give”. | EDITOR |  |  |  | I | EDITOR: 2016-02-06 00:54:55Z | 5.2 | 2016-02-06 00:55 | EDITOR
8331 | Palm, Stephen | 1000 | 5 | 8.6.25.11 | 197 | 63 | T | Yes | 197 | 63 | 8.6.25.11 |  | V | James Wang | 11-16/0112r1 |  | What is the technical definition of highest quality? | Define | REVISED (EDITOR: 2016-01-21 16:38:35Z) Instruct the editor to replace L63 by "The Preferred Sector ID field indicates the sector selected by the STA. The method in which a STA selects the Sector ID is out of the scope of this standard." | EDITOR |  |  |  | I | EDITOR: 2016-02-06 01:35:40Z | 5.2 | 2016-02-06 01:36 | EDITOR
8332 | Palm, Stephen | 1000 | 5 | 8.6.25.11 | 197 | 64 | T | Yes | 197 | 64 | 8.6.25.11 |  | V | James Wang | 11-16/0112r1 |  | What is the difference between "high quality" and "highest quality"? | Clarify | REVISED (EDITOR: 2016-01-21 16:38:22Z) See resolution of CID 8331 | EDITOR |  |  |  | I | EDITOR: 2016-02-06 01:35:07Z | 5.2 | 2016-02-06 01:35 | EDITOR
8333 | Rolfe, Benjamin | 1000 | 5 | 24.3.5 | 421 | 63 | E | Yes | 421 | 63 | 24.3.5 |  | V | Alfred Asterjadhi | 11-15/1395r1 |  | "EQM" seems to be used only once in this draft and so |  | REVISED (EDITOR: 2015-11-24 20:56:03Z) I think the commenter was thinking to suggest removing the acronym as it is used only once. Remove “(EQM)”. | EDITOR |  |  |  | I | EDITOR: 2015-11-29 07:20:20Z | 5.1 | 2015-11-30 05:05 | EDITOR
8334 | Palm, Stephen | 1000 | 5 | 9.50.5.2 | 326 | 10 | T | Yes | 326 | 10 | 9.50.5.2 |  | V | James Wang | 11-16/0112r1 |  | Is "received signal quality" related to "highest quality of AP signal"? Seems to be as it is mentioned in 9.50.5 Sector training operation | Harmonize terminology if referring to the same topic | REVISED (EDITOR: 2016-01-21 16:40:50Z) Instruct the editor to replace the sentence by “The STA(s) may perform training by selecting the antenna sector based on NDP CTS training frames.” | EDITOR |  |  |  | I | EDITOR: 2016-02-06 01:47:18Z | 5.2 | 2016-02-06 01:47 | EDITOR
8335 | Palm, Stephen | 1000 | 5 | 9.50.5.2 | 326 | 43 | T | Yes | 326 | 43 | 9.50.5.2 |  | V | James Wang | 11-16/0112r1 |  | This use of "signal" seems in conflict to the use of signal later in this subclause ("received signal quality"). The former seem to infer "indicate" while the later seems to refer to "electromagnetic waves". | Use "indicate" when that is the intent. | REVISED (EDITOR: 2016-01-21 16:40:35Z) Instruct the editor to replace the sentence by “By setting the MAI=14 in the Link Adaptation Control subfield of the HT Variant Control field, the STA indicates the HT variant control field is used for sector training (or Antenna Selection) information.” | EDITOR |  |  |  | I | EDITOR: 2016-02-06 01:46:53Z | 5.2 | 2016-02-06 01:47 | EDITOR
8336 | Palm, Stephen | 1000 | 5 | 9.50.5.2 | 326 | 49 | T | Yes | 326 | 49 | 9.50.5.2 |  | V | James Wang | 11-16/0112r1 |  | This use of "signal" seems in conflict to the use of signal later in this subclause ("received signal quality"). The former seem to infer "indicate" while the later seems to refer to "electromagnetic waves". | Use "indicate" when that is the intent. | REVISED (EDITOR: 2016-01-21 16:40:20Z) Instruct the editor to replace the sentence by “The STA may use the Sector ID feedback frame (see 8.6.25.11 (Sector ID Feedback frame format)) to indicate to the AP which sector is selected.” | EDITOR |  |  |  | I | EDITOR: 2016-02-06 01:46:06Z | 5.2 | 2016-02-06 01:46 | EDITOR
8337 | Palm, Stephen | 1000 | 5 | 9.51.5.2 | 333 | 30 | T | Yes | 333 | 30 | 9.51.5.2 |  | J | Menzo Wentink | 11-16/0159r1 |  | Line 30 uses "is signaled" which is passive and seems to mean transmit while line 36 uses "by sending". | Uses consistent terminology in non-passive voice | REJECTED (EDITOR: 2016-01-21 17:08:24Z) The cited terminology does not cause issues in parsing the text. | EDITOR |  |  |  | N | The resolution resulted in no changes to the document. | 5.2 | 2016-02-08 17:53 | EDITOR
8338 | Hunter, David | 1000 | 5 | 3.2 | 4 | 50 | E | Yes | 4 | 50 | 3.2 | 8006 | A | Alfred Asterjadhi | 11-15/1395r1 |  | "A non-sensor STA may not": normative term used in a definition. | Replace "may" with "might". Also delete the extraneous "as" on line 51. | ACCEPTED (EDITOR: 2015-11-24 20:47:48Z) | EDITOR |  |  |  | I | EDITOR: 2015-11-25 02:03:27Z | 5.1 | 2015-11-30 05:05 | EDITOR
8339 | Hunter, David | 1000 | 5 | 3.2 | 6 | 29 | E | Yes | 6 | 29 | 3.2 |  | V | Alfred Asterjadhi | 11-15/1395r1 |  | "to wake to exchange frames": Confusing: how can exchange frames cause the STA to wake? It would be more accurate to say "wake in order to". | Replace "to wake to exchange" with "to wake in order to exchange". Or perhaps "to wake for frame exchange." | REVISED (EDITOR: 2015-11-24 20:47:55Z) Replace "to wake to exchange" with "to wake in order to exchange". | EDITOR |  |  |  | I | EDITOR: 2015-11-25 02:05:57Z | 5.1 | 2015-11-30 05:05 | EDITOR
8340 | Hunter, David | 1000 | 5 | 4.3.13a.1 | 9 | 11 | E | Yes | 9 | 11 | 4.3.13a.1 |  | A | Alfred Asterjadhi | 11-15/1395r1 |  | "This subclause summarizes the normative requirements for an IEEE 802.11 S1G STA stated elsewhere in this standard.": someone missed the whole purpose of Clause 4. It is not to summarize requirements, but to introduce the principal concepts that will be defined and specified in the following clauses. | Delete "This subclause summarizes the normative requirements for an IEEE 802.11 S1G STA stated elsewhere in this standard." | ACCEPTED (EDITOR: 2015-11-24 20:48:02Z) | EDITOR |  |  |  | I | EDITOR: 2015-11-25 02:06:23Z | 5.1 | 2015-11-30 05:05 | EDITOR
8341 | Hunter, David | 1000 | 5 | 4.3.13a.1 | 9 | 17 | E | Yes | 9 | 17 | 4.3.13a.1 |  | J | Alfred Asterjadhi | 11-15/1395r1 |  | Clause 4 is a General Description, not a list of other clauses. | Delete lines 17 through 20. (If a general description of S1G is desired, then provide an introductory description at this location.) | REJECTED (EDITOR: 2015-11-24 20:48:30Z) This is the same terminology used in REVmc. E.g., refer to P76L43 to 47 for the VHT description. | EDITOR |  |  |  | N | The resolution resulted in no changes to the document. |  | 2015-11-30 05:06 | EDITOR
8342 | Hunter, David | 1000 | 5 | 4.3.13a.1 | 9 | 22 | T | Yes | 9 | 22 | 4.3.13a.1 |  | J | Zander Lei | 11-15/1497r1 |  | The draft text of IEEE 802.11mc D4.3 uses the terms "mandatory" and "optional" in descriptions of relationships that are specified elsewhere, not as specifications of normative relationships. As the IEEE Style Manual makes clear, normative relationships are expressed in sentences that use shall/should/may in IEEE standards. Not only is this long line of pseudo-requirements not in keeping with a general description (the title and purpose of clause 4), but it also is not in keeping with IEEE standards. | Remove all text from page 9 line 22 through page 10 line 24. | REJECTED (EDITOR: 2016-01-11 18:23:15Z) This clause is meant to give a general overview to readers and all the standard expressions, e.g. “Shall/should/may”, appear in later clauses. | EDITOR |  |  |  | N | The resolution resulted in no changes to the document. | 5.2 | 2016-02-05 21:00 | EDITOR
8343 | Hunter, David | 1000 | 5 | 4.3.13a.1 | 10 | 26 | E | Yes | 10 | 26 | 4.3.13a.1 |  | A | Alfred Asterjadhi | 11-15/1395r1 |  | "enable either reducing the energy consumption of an STA or increasing the achievable range between an S1G AP and an S1G non-AP STA.": reducing and increasing are not the sorts of things that can be enabled -- though reduction and increase can. Also, it is more accurate to say "usable" rather than "achievable". And, since the first half is just about a STA, why not make the rest about an AP and a non-AP STA? (Note that no claims are being made about every AP and STA, just some of them.) | "enable either reducing the energy consumption of a STA"or increasing the achievable range between an S1G AP and an S1G non-AP STA." with " help either reduce a STA's energy consumption or increase the usable range between an AP and a non-AP STA." | ACCEPTED (EDITOR: 2015-11-24 20:48:40Z) | EDITOR |  |  |  | I | EDITOR: 2015-11-25 02:17:19Z | 5.1 | 2015-11-30 05:05 | EDITOR
8344 | Hunter, David | 1000 | 5 | 4.3.13a.1 | 10 | 28 | T | Yes | 10 | 28 | 4.3.13a.1 |  | J | Zander Lei | 11-15/1497r1 |  | "sensor services" and "offloading services": these terms are mentioned, without definition, in the General Description introductory clause. Either define them before using them or delete this sentence. | Delete the sentence "The S1G AP can provide either or both of sensor services and offloading services." | REJECTED (EDITOR: 2016-01-11 18:23:29Z) This subclause is meant to give a general overview to readers and the 2 terms can be understood as generic terms. It is not a clause for normative text and it is not necessary to have all terms defined. For example, “Space time block coding”, “transmit beamforming” etc. are not pre-defined when appeared in the similar clause 4.3.12 of 11mc. | EDITOR |  |  |  | N | The resolution resulted in no changes to the document. | 5.2 | 2016-02-05 21:00 | EDITOR
8345 | Hunter, David | 1000 | 5 | 4.3.13a.1 | 10 | 28 | E | Yes | 10 | 28 | 4.3.13a.1 |  | V | Alfred Asterjadhi | 11-16/0081r1 |  | "The S1G AP can provide either or both of sensor services and offloading services.": broken English, and this doesn't need "either or both of". In addition, neither of these terms has been introduced. | Either: First provide descriptions of what "sensor service" and "offloading service" are, andd then replace "provide either of both of sensor services and offloading services." with "provide sensor services and/or offloading services." Or: Delete "The S1G AP can provide either or both of sensor services and offloading services." | REVISED (EDITOR: 2016-01-21 17:15:17Z) Agree in principle with the comment. Since this Subclause’s purpose is to describe high level features the proposed change is to delete the sentence. TGah editor: Remove "The S1G AP can provide either or both of sensor services and offloading services." | EDITOR |  |  |  | I | EDITOR: 2016-02-06 00:09:09Z | 5.2 | 2016-02-06 00:09 | EDITOR
8346 | Hunter, David | 1000 | 5 | 4.3.13a.1 | 10 | 31 | E | Yes | 10 | 31 | 4.3.13a.1 |  | V | Alfred Asterjadhi | 11-16/0083r0 |  | "An S1G STA is also a QoS STA, but does not support HCCA. An S1G STA is a non-mesh STA.": it would be clearer to replace "non-mesh" with its apparent meaning and to combine these "is not" descriptions. | Replace "An S1G STA is also a QoS STA, but does not support HCCA. An S1G STA is a non-mesh STA." with "An S1G STA is also a QoS STA, but it does not support HCCA and is not a mesh STA." | REVISED (EDITOR: 2016-01-26 00:59:53Z) Same resolution as CID 8008. Replace the two sentences with "An S1G STA is a non-mesh STA, and a QoS STA that does not support HCCA." | EDITOR |  |  |  | I | EDITOR: 2016-02-02 21:46:54Z- | 5.2 | 2016-02-02 21:47 | EDITOR
8347 | Hunter, David | 1000 | 5 | 4.3.13a.2 | 10 | 36 | E | Yes | 10 | 36 | 4.3.13a.2 |  | V | Alfred Asterjadhi | 11-15/1395r1 |  | "S1G Relay is a mechanism": missing article. | Replace "S1G" with "An S1G". | REVISED (EDITOR: 2015-11-24 20:49:22Z) “The” is more appropriate. And is also suggested in other comments from the same commenter as well. Insert “The” prior to “S1G”. | EDITOR |  |  |  | I | EDITOR: 2015-11-25 02:13:54Z | 5.1 | 2015-11-30 05:05 | EDITOR
8348 | Hunter, David | 1000 | 5 | 4.3.13a.2 | 10 | 36 | E | Yes | 10 | 36 | 4.3.13a.2 |  | A | Alfred Asterjadhi | 11-15/1396r1 |  | "S1G Relay": this is not the name of a frame, field, etc., so in IEEE 802.11 this term does not use initial caps. | Replace "Relay" with "relay". | ACCEPTED (EDITOR: 2015-11-24 20:58:05Z) | EDITOR |  |  |  | I | EDITOR: 2015-11-25 02:13:28Z | 5.1 | 2015-11-30 05:05 | EDITOR
8349 | Hunter, David | 1000 | 5 | 4.3.13a.2 | 10 | 36 | E | Yes | 10 | 36 | 4.3.13a.2 |  | A | Alfred Asterjadhi | 11-15/1396r1 |  | "S1G Relay is a mechanism that allows to increase the coverage area of an AP,": the name of a mechanism does not take initial caps, an article is missing, and "that allows to increase" is broken English. Replace this text. | Replace "S1G Relay is a mechanism that allows to increase the coverage area of an AP," with "The S1G relay is a mechanism for expanding the coverage area of an AP." | ACCEPTED (EDITOR: 2015-11-24 20:57:26Z) | EDITOR |  |  |  | I | EDITOR: 2015-11-25 02:15:00Z | 5.1 | 2015-11-30 05:05 | EDITOR
8350 | Hunter, David | 1000 | 5 | 4.3.13a.2 | 10 | 36 | T | Yes | 10 | 36 | 4.3.13a.2 |  | V | Menzo Wentink | 11-16/0159r1 |  | "the coverage area of an AP, which is referred to as the root AP." So the coverage area of an AP is called "the root AP"? Unlikely. But then this supposedly introductory text needs to describe what a root AP is. Is every relay AP a root AP? | Need a clear description (in separate sentences from the "S1G Relay" statement) of the conditions for an AP to be a root AP. | REVISED (EDITOR: 2016-01-21 17:04:22Z) Replace ", wich" with ". The AP" in the cited sentence. | EDITOR |  |  |  | I | EDITOR: 2016-02-08 17:36:31Z | 5.2 | 2016-02-08 17:37 | EDITOR
8351 | Hunter, David | 1000 | 5 | 4.3.13a.2 | 10 | 36 | T | Yes | 10 | 36 | 4.3.13a.2 |  | J | Menzo Wentink | 11-16/0159r1 |  | The S1G relay "is a mechanism" but also "relay consists of an S1G AP and an S1G STA". This appears to be a rather simple mechanism: an AP plus a STA. Why bother calling the pair of an AP and a STA a "mechanism"? | Perhaps replace "consists of" with "contains". But does the mechanism actually contain just one AP and one STA? Doesn't the single mechanism help increase coverage of a number of STAs with an AP? In that case, either replace this sentence with something that describes the functions of the mechanism (such as defining what the relay basically does) or just delete it altogether. A better version is given at 11.22, but then "relay function" also needs to be described before it is used. | REJECTED (EDITOR: 2016-01-21 17:03:05Z) The sentence starts with indicatting that "S1G Relay is a mechanism", and then continues to say that "An S1G relay is an entity", which seems fine. | EDITOR |  |  |  | N | The resolution resulted in no changes to the document. | 5.2 | 2016-02-08 17:42 | EDITOR
8352 | Hunter, David | 1000 | 5 | 4.3.13a.2 | 10 | 37 | E | Yes | 10 | 37 | 4.3.13a.2 |  | A | Alfred Asterjadhi | 11-15/1396r1 |  | "STA, and its architecture is illustrated in Figure 9-104 (S1G Relay Architecture).": this reference violates two rules: references to figures, tables, etc. need to be about objects that either have already been presented (such as earlier in Clause 4) or will be presented in the same subclause; and the General Description is not a list of pointers to other sections, but is an introduction to the concepts that will be used in the rest of the standard. | Delete ", and its architecture is illustrated in Figure 9-104 (S1G Relay Architecture)". | ACCEPTED (EDITOR: 2015-11-24 20:57:31Z) | EDITOR |  |  |  | I | EDITOR: 2015-11-25 02:14:05Z | 5.1 | 2015-11-30 05:05 | EDITOR
8353 | Hunter, David | 1000 | 5 | 4.3.13a.2 | 10 | 42 | T | Yes | 10 | 42 | 4.3.13a.2 |  | V | Menzo Wentink | 11-16/0159r1 |  | "4-address frame": this term has not been defined earlier in this draft, nor earlier in 802.11mc D4.3, so it needs to be defined here before it is used. | Define "4-address frame" (which by the way is called "four address frame" in 802.11mc) before this sentence and explain what it is. | REVISED (EDITOR: 2016-01-21 17:02:11Z) Replace 4 by four and add before the end of the sentence that "(a four-address frame is a frame with four addresses, as defined in 8.2.3 (General frame format))". | EDITOR |  |  |  | IR | EDITOR: 2016-02-08 17:40:19Z - Implemented but then this paragraph and the following two paragraps after it were removed as part of the proposed resolution for CIDs 8498, 8499, 8500. | 5.2 | 2016-02-08 17:41 | EDITOR
8354 | Hunter, David | 1000 | 5 | 4.3.13a.2 | 10 | 42 | T | Yes | 10 | 42 | 4.3.13a.2 |  | J | Menzo Wentink | 11-16/0159r1 |  | "A-MSDU": this term has not been defined in the text before this point. | Define "A-MSDU" and explain what it is. | REJECTED (EDITOR: 2016-01-21 17:03:25Z) A-MSDU is defined in 3.1 (Definitions). | EDITOR |  |  |  | N | The resolution resulted in no changes to the document. | 5.2 | 2016-02-08 17:39 | EDITOR
8355 | Hunter, David | 1000 | 5 | 4.3.13a.2 | 10 | 43 | E | Yes | 10 | 43 | 4.3.13a.2 |  | A | Alfred Asterjadhi | 11-15/1396r1 |  | "to the next STA which may be the destination STA, or another S1G relay STA.": the comma needs to separate the independent and dependent clauses, not two phrases joined by an "or". | Replace "next STA which may" with "next STA, which may" and replace "STA, or another" with "STA or another". | ACCEPTED (EDITOR: 2015-11-24 20:57:37Z) | EDITOR |  |  |  | I | EDITOR: 2015-11-25 02:10:52Z | 5.1 | 2015-11-30 05:05 | EDITOR
8356 | Hunter, David | 1000 | 5 | 4.3.13a.2 | 10 | 52 | E | Yes | 10 | 52 | 4.3.13a.2 |  | V | Alfred Asterjadhi | 11-15/1396r1 |  | "MAC header (PV0 or PV1)": this is the first use of "PV0" and "PV1" in the text, so both need definitions ( such as "protocol version 0 (PV0)" ). However, that is not sufficient for this introductory clause. The meanings of "protocol version 0" and "protocol version 1" need to be described first. | Either provide an introduction to "protocol version" and then define "PV0" and "PV1" or simply delete "(PV0 or PV1)". | REVISED (EDITOR: 2015-11-24 20:57:51Z) Note that both PV0 and PV1 are defined subclause 3.2. However, agree with the commenter tht the first occurrence needs to be expanded. Replace “PV0” with “protocol version 0 (PV0)” and “PV1” with “protocol version 1 (PV1)”. | EDITOR |  |  |  | I | EDITOR: 2015-11-25 02:07:44Z | 5.1 | 2015-11-30 05:05 | EDITOR
8357 | Hunter, David | 1000 | 5 | 5.1.2 | 11 | 11 | E | Yes | 11 | 11 | 5.1.2 |  | A | Alfred Asterjadhi | 11-15/1396r1 |  | The word "group" in "Use group cipher suite" does not use an initial cap. See IEEE 802.11mc D4.3. | Replace "Group" with "group". | ACCEPTED (EDITOR: 2015-11-24 20:58:13Z) | EDITOR |  |  |  | I | EDITOR: 2015-11-25 02:18:15Z | 5.1 | 2015-11-30 05:05 | EDITOR
8358 | Hunter, David | 1000 | 5 | 5.1.5.6 | 11 | 22 | T | Yes | 11 | 22 | 5.1.5.6 |  | V | Menzo Wentink | 11-16/0159r1 |  | "and a relay function.": since this clause is an introduction, the relay function needs at least a bare description. | Define "relay function" in a new sentence following this one.. | REVISED (EDITOR: 2016-01-21 17:05:09Z) At the end of the sentence add "(see Figure 5-7 (S1G relay data plane architecture))". The relay function itself is defined in the next paragraph. | EDITOR |  |  |  | I | EDITOR: 2016-02-08 17:41:51Z | 5.2 | 2016-02-08 17:42 | EDITOR
8359 | Hunter, David | 1000 | 5 | 5.1.5.6 | 11 | 26 | E | Yes | 11 | 26 | 5.1.5.6 |  | A | Alfred Asterjadhi | 11-15/1396r1 |  | "A relay AP is an AP which offers": which/that problem. | Replace "which" with "that". | ACCEPTED (EDITOR: 2015-11-24 20:58:19Z) | EDITOR |  |  |  | I | EDITOR: 2015-11-25 02:18:00Z | 5.1 | 2015-11-30 05:05 | EDITOR
8360 | Hunter, David | 1000 | 5 | 5.1.5.6 | 11 | 28 | E | Yes | 11 | 28 | 5.1.5.6 |  | A | Alfred Asterjadhi | 11-15/1396r1 |  | "based on destination address as described": missing an article and a comma. | Replace "based on destination address as described" with "based on the destination address, as described". | ACCEPTED (EDITOR: 2015-11-24 20:58:25Z) | EDITOR |  |  |  | I | EDITOR: 2015-11-25 02:17:43Z | 5.1 | 2015-11-30 05:05 | EDITOR
8361 | Hunter, David | 1000 | 5 | 6.3.2.2.2 | 13 | 38 | E | Yes | 13 | 38 | 6.3.2.2.2 |  | A | Alfred Asterjadhi | 11-15/1396r1 |  | "For an S1G STA, this parameter is set to": sounds like this process is something done by some other entity to accommodate an S1G STA. However, this action seems to be done by the S1G STA itself. | Replace "For an S1G STA, this parameter" with "In an S1G STA this parameter" | ACCEPTED (EDITOR: 2015-11-24 20:58:34Z) | EDITOR |  |  |  | I | EDITOR: 2015-11-25 02:24:03Z | 5.1 | 2015-11-30 05:05 | EDITOR
8362 | Hunter, David | 1000 | 5 | 6.3.2.2.2 | 13 | 40 | E | Yes | 13 | 40 | 6.3.2.2.2 |  | A | Alfred Asterjadhi | 11-15/1396r1 |  | "to awaken to receive Beacon frame as determined by": missing an article and a comma. | Replace "receive Beacon frame as determined bby" with "receive a Beacon frame, as determined by". On line 46 replace "frame as" with "frame, as". | ACCEPTED (EDITOR: 2015-11-24 20:58:31Z) | EDITOR |  |  |  | I | EDITOR: 2015-11-25 02:23:22Z | 5.1 | 2015-11-30 05:05 | EDITOR
8363 | Hunter, David | 1000 | 5 | 6.3.2.2.2 | 13 | 42 | T | Yes | 13 | 42 | 6.3.2.2.2 |  | A | Yongho Seok | 11-15/1474r1 |  | "When true, this parameter causes the S1G STA to transmit": what causal mechanism is being proposed for these actions? Since this text is part of the definition of a parameter, the appropriate replacement is simply a statement that, when the paramater is true, the S1G STA simply transmits a frame. | Replace: "When true, this parameter causes the S1G STA to transmit" with: "When this parameter is true, the S1G STA transmits". | ACCEPTED (EDITOR: 2016-01-11 17:40:14Z) | EDITOR |  |  |  | M | EDITOR: 2016-02-05 18:58:24Z -- The proposed resolution has changed due to the merging with the proposed resolution for CID 8301. As a result of the merging the cited text is replaced with "When this parameter is false, the S1G STA transmits". | 5.2 | 2016-02-05 19:01 | EDITOR
8364 | Hunter, David | 1000 | 5 | 6.3.2.2.2 | 13 | 42 | T | Yes | 13 | 42 | 6.3.2.2.2 |  | A | Yongho Seok | 11-15/1474r1 |  | "transmit at least one frame every listen interval without receiving a Beacon frame as determined by the STA's ListenInterval parameter.": exactly what does "as determned by" apply to? ListenInterval only specifies the length of the interval, and the exact length of the interval does not appear to influence the truth of the preceding part of the sentence. By the way, invocations of some primitives have ListenInterval parameters, but STAs do not have ListenInterval parameters. | Replace "frame as determined by the STA's ListenInterval parameter." with "frame." | ACCEPTED (EDITOR: 2016-01-11 17:40:04Z) | EDITOR |  |  |  | I | EDITOR: 2016-02-05 18:56:41Z | 5.2 | 2016-02-05 18:57 | EDITOR
8365 | Hunter, David | 1000 | 5 | 6.3.4.2.4 | 20 | 16 | E | Yes | 20 | 16 | 6.3.4.2.4 |  | V | Alfred Asterjadhi | 11-15/1396r1 |  | "primitive shall contain a ResultCode": normative statement inside a definition (and is not part of the meaning of the defined term). In addition, the primitive is _defined_ to contain a ResultCode parameter in its invocation -- so "shall contain a ReultCode parameter" doesn't make any sense. | Replace: "the MLME response in the resulting MLMEJOIN.confirm primitive shall contain a ResultCode parameter whose value is not SUCCESS " with: the ResultCode parameter in the MLME's responding invocation of the MLMEJOIN.confirm primitive contains a value that is not SUCCESS." | REVISED (EDITOR: 2015-11-24 20:59:05Z) Agree in principle with the comment. Howerer normative statements are consistently used in clause 6. Proposed resolution is to adopt the proposed change suggested by the commenter while maintaining the normative statement. Replace: "the MLME response in the resulting MLMEJOIN.confirm primitive shall contain a ResultCode parameter whose value is not SUCCESS " with: the ResultCode parameter in the MLME's responding invocation of the MLMEJOIN.confirm primitive shall contain a value that is not SUCCESS." | EDITOR |  |  |  | I | EDITOR: 2015-11-25 16:41:30Z | 5.1 | 2015-11-30 05:05 | EDITOR
8366 | Hunter, David | 1000 | 5 | 6.3.5.2.3 | 20 | 37 | E | Yes | 20 | 37 | 6.3.5.2.3 |  | V | Alfred Asterjadhi | 11-15/1396r1 |  | "shall not generate this primitive.": normative requirement in a definition (and is not part of the meaning of the defined term). In addition, STAs don't generate primitives. Since "is false does not" is confusing, reorder this sentence. | Replace: "is true, a STA for which the local MAC variable AuthenticationRequestTransmission is false shall not generate this primitive." with: "is true and a STA's local MAC variable AuthenticationRequestTransmission is false, then the STA does not invoke this primitive." | REVISED (EDITOR: 2015-11-24 20:59:18Z) Agree in principle with the comment. Howerer normative statements are consistently used in clause 6. Proposed resolution is to adopt the proposed change suggested by the commenter while maintaining the normative statement. Replace: "is true, a STA for which the local MAC variable AuthenticationRequestTransmission is false shall not generate this primitive." with: "is true and a STA's local MAC variable AuthenticationRequestTransmission is false, then the STA shall not invoke this primitive." | EDITOR |  |  |  | I | EDITOR: 2015-11-25 16:40:57Z | 5.1 | 2015-11-30 05:05 | EDITOR
8367 | Hunter, David | 1000 | 5 | 6.3.11.2.4 | 41 | 45 | E | Yes | 41 | 45 | 6.3.11.2.4 |  | J | Alfred Asterjadhi | 11-16/0081r1 |  | "primitive shall contain a ResultCode": normative requirement in a definition (and is not part of the meaning of the defined term). | Replace: "tuple, the MLME response in the resulting MLME-START.confirm primitive shall contain a ResultCode parameter whose value is not SUCCESS." with: ."tuple, the MLME responds by invoking the MLME-START.confirm primitive with a ResultCode parameter whose value is not SUCCESS." | REJECTED (EDITOR: 2016-01-21 17:16:47Z) Same terminology is used in several parts of clause 6 in REVmc. For example in 6.3.11.2.4: … the MLME response in the resulting MLME-START.confirm primitive shall contain a ResultCode parameter that is not set to the value SUCCESS.” | EDITOR |  |  |  | N | The resolution resulted in no changes to the document. | 5.2 | 2016-02-06 00:12 | EDITOR
8368 | Hunter, David | 1000 | 5 | 6.3.104.3.2 | 44 | 30 | E | Yes | 44 | 30 | 6.3.104.3.2 |  | J | Alfred Asterjadhi | 11-15/1396r1 |  | "On receipt of this primitive, the SME should operate according to": this is a normative statement that applies to operations but is being stated in a definition (and is not just part of the meaning of a defined term). | On line 30, and on page 45 line 28, page 47 line 61, page 49 line 23, page 50 line 49, page 52 line 23, page 54 lines 11 and 55, page 56 line 63, page 58 line 22, page 60 line 31, page 61 line 27, page 63 line 38, page 65 lines 3 and 47, page 67 line 50, and page 68 line 24 replace "SME should operate" with "SME operates". | REJECTED (EDITOR: 2015-11-24 20:59:39Z) Normative statements are consistently being used in REVmc D4.0 in clause 6 as well. | EDITOR |  |  |  | N | The resolution resulted in no changes to the document. |  | 2015-11-30 05:06 | EDITOR
8369 | Hunter, David | 1000 | 5 | 8.4.1.6 | 104 | 2 | T | Yes | 104 | 2 | 8.4.1.6 |  | V | Jason Lee | 11-16/0130r0 |  | "The value of the Listen Interval parameter used by MLME primitives": parameters are not _used_ by MLME primitives, but are used by the MLME when it invokes a primitive. In addition, the name of the parameter is "ListenInterval". | Replace "The value of the Listen Interval parameter used by the MLME is determined from the Listen Interval field as described in this subclause and is expressed" with: "When it invokes a primitive, the MLME sets the value of the ListenInterval perameter to the value of the Listen Interval field in the frames that it receives. The value of this primitive is expressed". | REVISED (EDITOR: 2016-01-21 16:49:54Z) The approved resolution of CID 8075 has modified the text and “used by MLME primitive” is not used any more. Listen Interval parameter has to be changed to ListenInterval as suggested by the commenter. TGah Editor to make changes shown in 130r0. | EDITOR |  |  |  | I | EDITOR: 2016-02-06 02:13:27Z | 5.2 | 2016-02-06 02:13 | EDITOR
8370 | Hunter, David | 1000 | 5 | 8.4.1.6 | 104 | 23 | E | Yes | 104 | 23 | 8.4.1.6 |  | V | Alfred Asterjadhi | 11-15/1396r1 |  | "Listen Interval field when it is carried in an S1G PPDU": it is simpler and clearer to use an adjective. | Replace the caption "Listen Interval field when it is carried in an S1G PPDU" with "S1G PPDU Listen Interval field". | REVISED (EDITOR: 2015-11-24 20:59:54Z) Proposed resolution is the same as for CID 8076. Revised – Replace the following two phrases in this subclause: “Interval field that is carried” and “Interval field when it is carried” with “Interval field carried” | EDITOR |  |  |  | I | EDITOR: 2015-11-29 04:37:20Z | 5.1 | 2015-11-30 05:05 | EDITOR
8371 | Hunter, David | 1000 | 5 | 8.4.2.209 | 183 | 39 | E | Yes | 183 | 39 | 8.4.2.209 |  | A | Alfred Asterjadhi | 11-15/1396r1 |  | "the field defined in S1G Capabilities element": doesn't say which field and is missing an article. | Replace "the field defined in S1G" with "the field with the same name that is defined in the S1G". | ACCEPTED (EDITOR: 2015-11-24 21:00:01Z) | EDITOR |  |  |  | I | EDITOR: 2015-11-29 05:08:12Z | 5.1 | 2015-11-30 05:05 | EDITOR
8372 | Hunter, David | 1000 | 5 | 8.4.2.210 | 184 | 39 | E | Yes | 184 | 39 | 8.4.2.210 |  | A | Alfred Asterjadhi | 11-15/1396r1 |  | "is set to 1 in ... to confirm storing of the": what is confirmed is storage, not the process of storing. | Replace "storing" with "storage". | ACCEPTED (EDITOR: 2015-11-24 21:00:04Z) | EDITOR |  |  |  | I | EDITOR: 2015-11-29 05:08:33Z | 5.1 | 2015-11-30 05:05 | EDITOR
8373 | Hunter, David | 1000 | 5 | 8.4.2.210 | 184 | 48 | E | Yes | 184 | 48 | 8.4.2.210 |  | A | Alfred Asterjadhi | 11-15/1396r1 |  | "set to 0 header compression request": typo -- missing words. | Replace "0 header" with "0 in the header" | ACCEPTED (EDITOR: 2015-11-24 21:00:13Z) | EDITOR |  |  |  | I | EDITOR: 2015-11-29 05:08:25Z | 5.1 | 2015-11-30 05:05 | EDITOR
8374 | Hunter, David | 1000 | 5 | 9.2.1 | 233 | 53 | E | Yes | 233 | 53 | 9.2.1 | 8009 | A | Alfred Asterjadhi | 11-15/1396r1 |  | Per the IEEE Style Manual, items in a list that are sentences are followed with periods. | Insert periods at the ends of lines 53 and 54. | ACCEPTED (EDITOR: 2015-11-24 21:00:18Z) | EDITOR |  |  |  | I | EDITOR: 2015-11-29 05:24:18Z | 5.1 | 2015-11-30 05:05 | EDITOR
8375 | Hunter, David | 1000 | 5 | 9.2.4.2 | 234 | 61 | E | Yes | 234 | 61 | 9.2.4.2 |  | A | Alfred Asterjadhi | 11-15/1396r1 |  | The 11ah change to 11mc to add "frames" after "Probe Response": this is a mistake. The 11mc version is both clear and better written. | Remove the 11ah addition of "frames". | ACCEPTED (EDITOR: 2015-11-24 21:00:21Z) | EDITOR |  |  |  | I | EDITOR: 2015-11-29 05:24:34Z | 5.1 | 2015-11-30 05:05 | EDITOR
8376 | Hunter, David | 1000 | 5 | 9.2.4.2 | 235 | 61 | E | Yes | 235 | 61 | 9.2.4.2 |  | V | Alfred Asterjadhi | 11-15/1396r1 |  | "using access category AC_BE by default.": the "by default" is almost lost way at the end of this sentence. Insert it at the front to make it clear that this is the default setting. Also, "that is sensor" is missing an article. | Replace: "An S1G STA that is sensor STA shall" with: "By default an S1G STA that is a sensor STA shall" and replace: "category AC_BE by default." with: "category AC_BE." | REVISED (EDITOR: 2015-11-24 21:00:34Z) Agree in princliple. Perform the change for both sentences: Remove "by default" from both sentences, and replace "An" with " By default, an" in the beginning of the two sentences. Insert "a" between "is" and "sensor" in the first sentence of hte para. | EDITOR |  |  |  | I | EDITOR: 2015-11-29 05:25:20Z | 5.1 | 2015-11-30 05:05 | EDITOR
8377 | Hunter, David | 1000 | 5 | 9.2.4.2 | 236 | 1 | E | Yes | 236 | 1 | 9.2.4.2 | 8011 | A | Alfred Asterjadhi | 11-15/1396r1 |  | "AC1 subfield if the value of": a longer subordinate clause needs to be separated by a comma. | Replace "subfield if the" with "subfield, if the". | ACCEPTED (EDITOR: 2015-11-24 21:00:43Z) | EDITOR |  |  |  | I | EDITOR: 2015-11-29 05:27:06Z | 5.1 | 2015-11-30 05:05 | EDITOR
8378 | Hunter, David | 1000 | 5 | 9.3.2.1 | 236 | 23 | E | Yes | 236 | 23 | 9.3.2.1 | 8012 | J | Alfred Asterjadhi | 11-15/1396r1 |  | "A first virtual CS mechanism": confusing and bad English. | Replace "A first virtual CS mechanism shall be provided" with "There are two virtual CS mechansims. The first shall be provided". | REJECTED (EDITOR: 2015-11-24 21:01:04Z) The sentence is technically correct. The proposed change would indicate that two virtual CS mechanisms are provided by all MAC entities which is not true (only S1G has this). | EDITOR |  |  |  | N | The resolution resulted in no changes to the document. |  | 2015-11-30 05:07 | EDITOR
8379 | Hunter, David | 1000 | 5 | 9.3.2.1 | 236 | 23 | E | Yes | 236 | 23 | 9.3.2.1 |  | V | Alfred Asterjadhi | 11-16/0081r1 |  | Even though 11mc contains the term "MAC entity" in some locations, the "entity" part is superfluous. It is not needed here, either. Also, this compound sentence needs to be split up for clarity. | Replace "by all MAC entities, and an additonal second virtual CS mechanism shall be provided by an S1G MAC entity. The first" with "by all MACs. The second virtual CS mechanism is an additional capability that shall be provided by all S1G MACs. {New Paragraph} The first". | REVISED (EDITOR: 2016-01-21 17:19:01Z) Agree in principle with the comment. Proposed resolution is inline with the suggested change. TGah editor to make the changes shown in 11-15/0081r1 under all headings that include CID 8379. | EDITOR |  |  |  | I | EDITOR: 2016-02-06 00:47:59Z | 5.2 | 2016-02-06 00:48 | EDITOR
8380 | Hunter, David | 1000 | 5 | 9.3.2.1 | 236 | 33 | E | Yes | 236 | 33 | 9.3.2.1 |  | V | Alfred Asterjadhi | 11-16/0081r1 |  | "For S1G STAs, " and, below, "For non-S1G STAs, ": this writing style is confusing because it emphasizes separate types of STAs when these DCF descriptions should be about the CS mechanisms. Emphasizing the mechanisms simplifies the sentences. | Replace "For S1G STAs, the duration information is" with "Duration information in S1G STAs is". On line 54 replace the first two sentences with: "The CS mechanism combines the NAV state and the STA's transmitter status (and in S1G STAs also the RID state) with physical CS to determine the busy/idle state of the medium.". On lne 60 replace "For S1G STAs, when both NAV and RID counters are 0, the virtual CS indication is that the medium is idle; when either the NAV counter or the RID counter is nonzero the indication is that the medium is busy." with "In S1G STAs, if both NAV and RID counters are 0, the virtual CS indication is that the medium is idle, but if either is nonzero, the indication is that the medium is busy.". | REVISED (EDITOR: 2016-01-21 17:19:20Z) Agree in principle with the commenter for most of the proposed changes. Some words are kept as they were for consistency throughtou the paragraphs. TGah editor to make the changes shown in 11-15/0081r1 under all headings that include CID 8380. | EDITOR |  |  |  | I | EDITOR: 2016-02-06 00:48:52Z | 5.2 | 2016-02-06 00:49 | EDITOR
8381 | Hunter, David | 1000 | 5 | 9.3.2.1 | 236 | 33 | E | Yes | 236 | 33 | 9.3.2.1 | 8015 | A | Alfred Asterjadhi | 11-15/1396r1 |  | "in NDP Ack frames with Idle Indication field equal to 0, and in NDP_2M PS-Poll Ack frames with Idle Indication field equal to 0.": fields are never equal to 0 -- though they might have values that are 0. | Replace "in NDP Ack frames with Idle Indication field equal to 0, and in NDP_2M PS-Poll Ack frames with Idle Indication field equal to 0." with "in NDP Ack frames whose Idle Indication field value is 0, and in NDP_2M PS-Poll Ack frames whose Idle Indication field value is 0." | ACCEPTED (EDITOR: 2015-11-24 21:00:50Z) | EDITOR |  |  |  | I | EDITOR: 2015-11-29 05:26:20Z | 5.1 | 2015-11-30 05:05 | EDITOR
8382 | Hunter, David | 1000 | 5 | 9.3.2.1 | 236 | 60 | E | Yes | 236 | 60 | 9.3.2.1 |  | J | Alfred Asterjadhi | 11-16/0081r1 |  | The beginning of the paragraph about the CS mechanism (starting on line 54) mentions the combination of the NAV, transmitter status and RID. However, the sentence that begins on line 60, "For S1G STAs, when both NAV and RID counters are 0,..." loses the transmitter status. Is transmitter status omitted from the S1G combined mechanism? If so, then state directly that it is. If not, then include it in this sentence. | Include transmitter status in the sentence that begins on line 60. Or combine the S1G STA statement with the DMG-with-multiple-NAV-timers statement. | REJECTED (EDITOR: 2016-01-21 17:19:47Z) The statement “The medium shall be determined to be busy when the STA is transmitting” applies to any STA, including S1G STAs. | EDITOR |  |  |  | N | The resolution resulted in no changes to the document. | 5.2 | 2016-02-06 00:50 | EDITOR
8383 | Hunter, David | 1000 | 5 | 9.3.2.3.3 | 237 | 20 | E | Yes | 237 | 20 | 9.3.2.3.3 |  | V | Alfred Asterjadhi | 11-16/0081r1 |  | SIFS application list: adding all of the different frame names to the number already there creates confusing and perhaps incorrect statements. For instance, does the fragment "that is an immediate response to an NDP Paging frame" apply to PPDU, BlockAck frame, NDP BlockAck frame and BAT frame? And does "that is a response to an NDP Paging frame" apply to A-MPDU, (NDP) PS-Poll frame, and uplink trigger frame? | Replace the first sentence with a list whose lead-in clause is: "The SIFS shall be used prior to transmission of each of the following frames:" and follow this with a bulleted list of the frame names, each including the appropriate qualifier for that name ("that is an ..."). | REVISED (EDITOR: 2016-01-21 17:20:41Z) Agree in principle with the comment. Proposed resolution is to provide the frames as an itemized list. TGah editor to make the changes shown in 11-15/0081r1 under all headings that include CID 8383. | EDITOR |  |  |  | I | EDITOR: 2016-02-06 00:51:00Z | 5.2 | 2016-02-06 00:51 | EDITOR
8384 | Hunter, David | 1000 | 5 | 9.3.2.3.3 | 237 | 26 | E | Yes | 237 | 26 | 9.3.2.3.3 |  | A | Alfred Asterjadhi | 11-15/1396r1 |  | "The SIFS shall be used by an S1G AP to separate": the passive voice is vague. For instance, it hints this functionality is something that may be used by non-S1G APs. | Replace "The SIFS shall be used by an S1G AP to separate" with "An S1G AP shall use SIFS to separate". | ACCEPTED (EDITOR: 2015-11-24 21:01:17Z) | EDITOR |  |  |  | M | EDITOR: 2016-02-06 00:58:34Z- This proposed resolution was superseded by the proposed resolution for CID 8383. Refer to proposed resolution CID 8383 of the same commenter. | 5.2 | 2016-02-06 01:09 | EDITOR
8385 | Hunter, David | 1000 | 5 | 9.3.2.4 | 239 | 29 | E | Yes | 239 | 29 | 9.3.2.4 |  | A | Alfred Asterjadhi | 11-16/0081r1 |  | There are qualifiers on top of qualifiers in the paragraph that includes: "In addition to the NAV update rules", "if it is greater than", "information received from", and "except when". These overlapping rules need at least some simplification. | Replace "new NAV value if it is greater than the current NAV value, with the informaton received in the Duration field of frames of type: NDP CTS," with "new NAV value, if it receives information that the NAV is greater than the STA's current NAV value. This information shall be received in the Duration field of the following frames: NDP CTS," | ACCEPTED (EDITOR: 2016-01-21 17:21:03Z) | EDITOR |  |  |  | I | EDITOR: 2016-02-06 00:51:41Z | 5.2 | 2016-02-06 00:52 | EDITOR
8386 | Hunter, David | 1000 | 5 | 9.3.2.4 | 239 | 61 | E | Yes | 239 | 61 | 9.3.2.4 |  | A | Alfred Asterjadhi | 11-15/1396r1 |  | "For a non-S1G STA, the 'CTS_Time' " and "For an S1G STA, the 'CTS_Time' ": both sound as if CTS_Time is used somehow to identify the STA. Instead these are calculated in the STA, not for it. | Replace "For a non-S1G STA, the" with "In a non-S1G STA the" and replace "For an S1G STA, the" with "In an S1G STA the". | ACCEPTED (EDITOR: 2015-11-24 21:01:22Z) | EDITOR |  |  |  | I | EDITOR: 2015-11-29 20:15:08Z |  | 2015-11-29 20:15 | EDITOR
8387 | Hunter, David | 1000 | 5 | 9.3.2.4 | 239 | 62 | E | Yes | 239 | 62 | 9.3.2.4 | 8017 | V | Alfred Asterjadhi | 11-16/0083r0 |  | "NDPTxTime as calculated in 9.3.2.4a.2": actually, 9.3.2.4a.2 doesn't do any calculating, though it does some specifying. | Replace "NDPTxTime as calculated in" with "NDPTxTime, as specified in". | REVISED (EDITOR: 2016-01-26 01:04:50Z) Merged resolution with that of CID 8017. As a result the proposed resolution becomes "NDPTxTime, which is specified in" Replace "NDPTxTime as calculated in” with "NDPTxTime, which is specified in". | EDITOR |  |  |  | I | EDITOR: 2016-02-02 21:51:39Z- | 5.2 | 2016-02-02 21:52 | EDITOR
8388 | Hunter, David | 1000 | 5 | 9.3.2.4a.1 | 240 | 12 | E | Yes | 240 | 12 | 9.3.2.4a.1 | 8018 | A | Alfred Asterjadhi | 11-15/1396r1 |  | "based on the values of the RXVECTOR parameters ... and CH_BANDWIDTH of the received frame as described": the "of the received frame" is lost in the middle of a long sentence. Also, the "as described" starts a subordinate thought, so needs to be separated by a comma. | Replace "of the RXVECTOR parameters" with "of the received frame's RXVECTOR parameters", and replace "CH_BANDWIDTH of the received frame as described" with "CH_BANDWIDTH, as described". Likewise, in the sentence below (on line 17), insert a comma after "value" and before "which is defined". And on lines 50 and 51 replace "counter as defined" with "counter, as defined" and replace "update) when the" with "update), when the". | ACCEPTED (EDITOR: 2015-11-24 21:01:44Z) | EDITOR |  |  |  | I | EDITOR: 2015-11-29 05:52:30Z | 5.1 | 2015-11-30 05:05 | EDITOR
8389 | Hunter, David | 1000 | 5 | 9.3.2.4a.1 | 240 | 57 | E | Yes | 240 | 57 | 9.3.2.4a.1 | 8019 | A | Alfred Asterjadhi | 11-15/1396r1 |  | "A member PPDU is a": this definition comes a bit late, as both "member PPDU" and "nonmember PPDU" are used in the paragraph above this one. | Move the sentence "A member PPDU is a ... the receiving STA." to its own paragraph on line 48. Also move the sentence on page 241 line 5 ("A PPDU that .. Is a nonmember PPDU.") into this new paragraph. | ACCEPTED (EDITOR: 2015-11-24 21:01:49Z) | EDITOR |  |  |  | I | EDITOR: 2015-11-29 05:51:48Z | 5.1 | 2015-11-30 05:05 | EDITOR
8390 | Hunter, David | 1000 | 5 | 9.3.2.4a.1 | 240 | 57 | E | Yes | 240 | 57 | 9.3.2.4a.1 | 8020 | V | Alfred Asterjadhi | 11-15/1396r1 |  | "is a PPDU received by a STA and which was transmitted by a STA": the "which was" is unnecessary and confusing. | Replace "PPDU received by a STA and which was transmitted by" with "PPDU received by a STA and transmitted by". | REVISED (EDITOR: 2015-11-24 21:01:54Z) Same as CID 8020. Replace the sentence with: “A member PPDU is a PPDU transmitted by a STA that is a member of the same BSS of the receiving STA.” | EDITOR |  |  |  | I | EDITOR: 2015-11-29 05:51:18Z | 5.1 | 2015-11-30 05:05 | EDITOR
8391 | Hunter, David | 1000 | 5 | 9.3.2.4a.1 | 240 | 65 | E | Yes | 240 | 65 | 9.3.2.4a.1 | 8021 | A | Alfred Asterjadhi | 11-15/1396r1 |  | Per the IEEE Style Manual, items in a list that are sentences are followed with periods. | Insert periods at the ends of line 64 and page 241 line 2. | ACCEPTED (EDITOR: 2015-11-24 21:01:34Z) | EDITOR |  |  |  | I | EDITOR: 2015-11-29 05:49:51Z | 5.1 | 2015-11-30 05:05 | EDITOR
8392 | Hunter, David | 1000 | 5 | 9.3.2.4a.1 | 241 | 21 | E | Yes | 241 | 21 | 9.3.2.4a.1 |  | V | Alfred Asterjadhi | 11-16/0081r1 |  | "except when the PPDU either contains a valid nonzero Duration field that uddates the NAV ... or it is intended to the S1G STA in which case": confusing. And what does "intended to the S1G STA" mean? | Replace "updates the NAV as described ... the NAV) or it is intended to the S1G STA in which case the RID" with "updates the NAV, as described ... the NAV), or it is intended to be received by the S1G STA. In both of these cases the RID". | REVISED (EDITOR: 2016-01-21 17:21:16Z) (Duplicate CID with 8022) Agree in principle with the comment. Proposed resolution incorporates the proposed changes. TGah editor to make the changes shown in 11-15/0081r1 under all headings that include CID 8392. | EDITOR |  |  |  | I | EDITOR: 2016-02-06 00:52:13Z | 5.2 | 2016-02-06 00:52 | EDITOR
8393 | Hunter, David | 1000 | 5 | 9.3.2.4a.1 | 241 | 27 | E | Yes | 241 | 27 | 9.3.2.4a.1 | 8023 | A | Alfred Asterjadhi | 11-15/1396r1 |  | "If the PPDU is ... frame the" and "If the PPDU is not ... frame the": subordinate clauses need to be separated by commas. | On both lines 26 and 27 replace "frame the" with "frame, the". | ACCEPTED (EDITOR: 2015-11-24 21:02:09Z) | EDITOR |  |  |  | I | EDITOR: 2015-11-29 05:53:23Z | 5.1 | 2015-11-30 05:05 | EDITOR
8394 | Hunter, David | 1000 | 5 | 9.3.2.4a.1 | 241 | 30 | E | Yes | 241 | 30 | 9.3.2.4a.1 | 8024 | A | Alfred Asterjadhi | 11-15/1396r1 |  | Per the IEEE Style Manual, items in a list that are not sentences are not followed with punctuation. | Delete the periods a the ends of lines 30, 32 and 35. | ACCEPTED (EDITOR: 2015-11-24 21:02:13Z) | EDITOR |  |  |  | I | EDITOR: 2015-11-29 05:53:08Z | 5.1 | 2015-11-30 05:05 | EDITOR
8395 | Hunter, David | 1000 | 5 | 9.3.2.4a.1 | 241 | 41 | E | Yes | 241 | 41 | 9.3.2.4a.1 | 8025 | V | Alfred Asterjadhi | 11-16/0081r1 |  | "The RID ... is omitted in the figure because it is 0 ... while the RID is reset for the STA to which the Data was addressed.: huh? One "RID" is the sort of thing that is in a figure; the other "RID" is reset for a STA. This is using one word to mean very different things -- and in the same sentence. | Replace "The RID for STAs that receive but not that of the Data frame is omitted ... in this example) while the RID is reset for the STA to which the Data was addressed." with "For STAs that receive ... but not that of the Data frame, the RID counter is omitted in the figure because it is 0 (i.e, ... in this example). But for the STA to which the Data was addressed, the RID is reset." [Somewhat better, but needs a better description than "is 0" as a contrast to "is reset". Or just show the RID counter in the figure...] | REVISED (EDITOR: 2016-01-21 17:21:32Z) (Duplicate CID with 8025) Agree in principle with the comment. Proposed resolution clarifies this ambiguity. TGah editor to make the changes shown in 11-15/0081r1 under all headings that include CID 8395. | EDITOR |  |  |  | I | EDITOR: 2016-02-06 00:52:58Z | 5.2 | 2016-02-06 00:53 | EDITOR
8396 | Hunter, David | 1000 | 5 | 9.3.2.4a.2 | 242 | 3 | E | Yes | 242 | 3 | 9.3.2.4a.2 |  | A | Alfred Asterjadhi | 11-15/1396r1 |  | "as described below:" needs to be followed by text that completes this sentence. But what follows is a separate paragraph. | Replace the colon with a period. | ACCEPTED (EDITOR: 2015-11-24 21:02:19Z) | EDITOR |  |  |  | I | EDITOR: 2015-11-29 05:54:50Z | 5.1 | 2015-11-30 05:05 | EDITOR
8397 | Hunter, David | 1000 | 5 | 9.3.2.4a.2 | 242 | 28 | E | Yes | 242 | 28 | 9.3.2.4a.2 | 8027 | A | Alfred Asterjadhi | 11-15/1396r1 |  | Need to keep headings on their tables. | Lock the table caption and the table heading to the table's cells (found on the next page). | ACCEPTED (EDITOR: 2015-11-24 21:02:23Z) | EDITOR |  |  |  | I | EDITOR: 2015-11-29 05:53:55Z | 5.1 | 2015-11-30 05:05 | EDITOR
8398 | Hunter, David | 1000 | 5 | 9.3.2.4a.2 | 243 | 39 | E | Yes | 243 | 39 | 9.3.2.4a.2 | 8028 | A | Alfred Asterjadhi | 11-15/1396r1 |  | "is equal to the time in microseconds, required": a single comma separates the subject from is verb. | Replace "time in microseconds, required" with "time, in microseconds, required". | ACCEPTED (EDITOR: 2015-11-24 21:02:26Z) | EDITOR |  |  |  | I | EDITOR: 2015-11-29 05:55:22Z | 5.1 | 2015-11-30 05:05 | EDITOR
8399 | Hunter, David | 1000 | 5 | 9.3.2.7 | 244 | 52 | E | Yes | 244 | 52 | 9.3.2.7 |  | A | Alfred Asterjadhi | 11-15/1396r1 |  | "NOTE--NDP_1M CTS frame is": missing an article. | Replace "NDP_1M" with "The NDP_1M". Likewise, on page 245 line 5 replace "if link adaptation procedure" with "if the link adaptation procedure". | ACCEPTED (EDITOR: 2015-11-24 21:02:31Z) | EDITOR |  |  |  | I | EDITOR: 2015-11-29 05:55:56Z | 5.1 | 2015-11-30 05:05 | EDITOR
8400 | Hunter, David | 1000 | 5 | 9.3.2.7 | 245 | 10 | E | Yes | 245 | 10 | 9.3.2.7 |  | A | Alfred Asterjadhi | 11-15/1396r1 |  | "adjusted by subtraction of aSIFSTime": the adjustment is made via the process of subtracting. | Replace "by subtraction of" with "by subtracting the value of". | ACCEPTED (EDITOR: 2015-11-24 21:02:35Z) | EDITOR |  |  |  | I | EDITOR: 2015-11-29 05:56:46Z | 5.1 | 2015-11-30 05:05 | EDITOR
8401 | Hunter, David | 1000 | 5 | 9.3.2.7 | 245 | 18 | E | Yes | 245 | 18 | 9.3.2.7 |  | A | Alfred Asterjadhi | 11-15/1396r1 |  | "with which the non-AP STA is associated to.": extraneous "to". | Delete "to" from "is associated to." | ACCEPTED (EDITOR: 2015-11-24 21:02:40Z) | EDITOR |  |  |  | I | EDITOR: 2015-11-29 05:56:30Z | 5.1 | 2015-11-30 05:05 | EDITOR
8402 | Hunter, David | 1000 | 5 | 9.3.2.8.1 | 245 | 32 | E | Yes | 245 | 32 | 9.3.2.8.1 |  | A | Alfred Asterjadhi | 11-15/1396r1 |  | "shall not support the Dual CTS Protection procedure as defined in": indicates the process of _not_ supporting the procedure is defined in the subclause. Doubt that implication was intended. | Replace "procedure as define in" with "procedure defined in". | ACCEPTED (EDITOR: 2015-11-24 21:02:45Z) | EDITOR |  |  |  | I | EDITOR: 2015-11-29 05:56:19Z | 5.1 | 2015-11-30 05:05 | EDITOR
8403 | Hunter, David | 1000 | 5 | 9.3.2.9 | 246 | 20 | E | Yes | 246 | 20 | 9.3.2.9 |  | A | Alfred Asterjadhi | 11-15/1396r1 |  | Per the IEEE Style Manual, items in a list that are sentences are followed with periods. | Insert periods at the ends of lines 18, 24, 32, 37, 55, 58 and 59. | ACCEPTED (EDITOR: 2015-11-24 21:02:50Z) | EDITOR |  |  |  | I | EDITOR: 2015-11-29 05:57:25Z | 5.1 | 2015-11-30 05:05 | EDITOR
8404 | Hunter, David | 1000 | 5 | 9.3.2.13 | 250 | 34 | E | Yes | 250 | 34 | 9.3.2.13 |  | V | Alfred Asterjadhi | 11-16/0081r1 |  | "the value in the Duration field of the NDP CTS frame shall protect the pending transmission plus possibly an (NDP) Ack frame." what does "possibly" mean inside a shall statement? | Replace "protect the pending transmisssion plus possibly and (NDP) Ack frame." with "protect the pending transmission and may protect a resulting (NDP) Ack frame." | REVISED (EDITOR: 2016-01-21 17:22:26Z) Agree in principle with the comment. Proposed resolution is to clarify that the duration protects any expected Ack (rather than possibly) TGah editor to make the changes shown in 11-15/0081r1 under all headings that include CID 8404. | EDITOR |  |  |  | I | EDITOR: 2016-02-06 00:53:29Z | 5.2 | 2016-02-06 00:53 | EDITOR
8405 | Hunter, David | 1000 | 5 | 9.3.2.15 | 251 | 54 | E | Yes | 251 | 54 | 9.3.2.15 |  | A | Alfred Asterjadhi | 11-15/1396r1 |  | Need to keep headings on their tables. | Lock the table caption and the table heading to the table's cells (found on the next page). | ACCEPTED (EDITOR: 2015-11-24 21:02:59Z) | EDITOR |  |  |  | I | EDITOR: 2015-11-29 05:59:01Z | 5.1 | 2015-11-30 05:05 | EDITOR
8406 | Hunter, David | 1000 | 5 | 9.3.2.15 | 253 | 19 | E | Yes | 253 | 19 | 9.3.2.15 |  | V | Alfred Asterjadhi | 11-15/1397r1 |  | "element to 1 in which case the S1G STA may carry the eliciting frame in a VHT Single MPDU.": not sure how a STA _carries_ a frame. Also, "in which case" begins a subordinate clause. | Replace "may carry" with "may transmit" and insert a comma between "1" and "in which case". | REVISED (EDITOR: 2015-11-24 21:05:02Z) Agree in principle. Replace "may carry the eliciting frame in a" with "may transmit the eliciting frame as a" and insert a comma between "1" and "in which case". | EDITOR |  |  |  | I | EDITOR: 2015-11-29 20:16:04Z |  | 2015-11-29 20:16 | EDITOR
8407 | Hunter, David | 1000 | 5 | 9.3.2.15 | 253 | 41 | E | Yes | 253 | 41 | 9.3.2.15 |  | A | Alfred Asterjadhi | 11-15/1397r1 |  | "more than one SIFS-separated PV1 frames": number problem -- one ... frames. | Replace "more than one" with "two or more". | ACCEPTED (EDITOR: 2015-11-24 21:04:40Z) | EDITOR |  |  |  | I | EDITOR: 2015-11-29 05:59:42Z | 5.1 | 2015-11-30 05:05 | EDITOR
8408 | Hunter, David | 1000 | 5 | 9.3.6 | 254 | 1 | E | Yes | 254 | 1 | 9.3.6 |  | A | Alfred Asterjadhi | 11-15/1397r1 |  | "into the BSS except when ... received from a STA in which case, the": "except" and "in which case" both begin subclauses in the sentence. | Replace "the BSS except" with "the BSS, except" and replace "from a STA in which case, the" with "from a STA. In that case the". | ACCEPTED (EDITOR: 2015-11-24 21:05:10Z) | EDITOR |  |  |  | I | EDITOR: 2015-11-29 06:01:35Z | 5.1 | 2015-11-30 05:05 | EDITOR
8409 | Hunter, David | 1000 | 5 | 9.3.6 | 254 | 2 | E | Yes | 254 | 2 | 9.3.6 |  | A | Alfred Asterjadhi | 11-15/1397r1 |  | With the addition of 6 lines to the paragraph from 11mc's 9.3.6, that paragraph now includes several separate topics. Break it up into three paragraphs. | Create new paragraphs beginning with "When dot11SSPNInterfaceActivated is false" on page 253 line 64 and beginning with "Unless the MPDU is delivered" on page 254 line 7. | ACCEPTED (EDITOR: 2015-11-24 21:05:15Z) | EDITOR |  |  |  | I | EDITOR: 2015-11-29 06:00:46Z | 5.1 | 2015-11-30 05:05 | EDITOR
8410 | Hunter, David | 1000 | 5 | 9.3.6 | 254 | 21 | E | Yes | 254 | 21 | 9.3.6 |  | A | Alfred Asterjadhi | 11-15/1397r1 |  | "An S1G relay STA shall forward an MPDU with any group address in the Address 1 field originated from its associated AP to the S1G relay AP.": this sentence has enough qualifications on qualifications that it is not clear what is qualifying what. | Replace: "An S1G relay STA shall forward an MPDU with any group address in the Address 1 field originated from its associated AP to the S1G relay AP." with: "If an MPDU originates from an S1G relay STA's associated AP, and if the MPDU has any group address in its Address 1 field, then the STA shall forward that MPDU to the S1G relay AP." | ACCEPTED (EDITOR: 2015-11-24 21:05:20Z) | EDITOR |  |  |  | I | EDITOR: 2015-11-29 06:02:14Z | 5.1 | 2015-11-30 05:05 | EDITOR
8411 | Hunter, David | 1000 | 5 | 9.3.7 | 254 | 42 | T | Yes | 254 | 42 | 9.3.7 |  | V | Yongho Seok | 11-15/1474r1 |  | "For an S1G STA the EIFS is equal to DIFS if the PPDU that causes the EIFS gives a PHY-RXEND.indication primitive that does not contain FormatViolation.": what in the world is this trying to say? | We can guess that the receipt of the PPDU triggers the PHY to invoke the .indication primitive, and that this statement is assuming the indication does not report a FormatViolation. But this sentence badly needs replacement. | REVISED (EDITOR: 2016-01-11 17:42:18Z) Agree in principle. TGah editor replaces: “For an S1G STA the EIFS is equal to DIFS if the PPDU that causes the EIFS gives a PHY-RXEND.indication primitive that does not contain FormatViolation.” with “For an S1G STA the EIFS is equal to DIFS if the PPDU that causes the EIFS does not generate a PHY-RXEND.indication(FormatViolation) primitive.” | EDITOR |  |  |  | M | EDITOR: 2016-02-05 19:09:21Z -- Performed the change as instructedl, except for using "In an S1G STA" instead of "For an S1G STA" as instructed by proposed resolution for CID 8044. | 5.2 | 2016-02-05 19:10 | EDITOR
8412 | Hunter, David | 1000 | 5 | 9.20a | 271 | 57 | E | Yes | 271 | 57 | 9.20a |  | V | Alfred Asterjadhi | 11-16/0083r0 |  | "identifying the BSS from which a reception originates so that": it is hard to imagine an origination of a reception -- but much easier the origin of a received PPDU. And "reception process in the case when the reception is not from the BSS": because a PPDU has been transmitted from a BSS doesn't mean that the reception is from the BSS. | Replace "reception originates" with "received PPDU originates". And on line 58 replace "process in the case when the reception is not" with "process when the received PPDU is not". | REVISED (EDITOR: 2016-01-26 01:05:37Z) Proposed resolution is inline with the suggestion except for some merging with resolution for CID 8004. Replace “reception originates” with “recived PPDU originates” and “process in the case when the reception is not" with "process when the received PPDU could not". | EDITOR |  |  |  | M | EDITOR: 2016-02-02 21:53:08Z- Fixed editorial "recived" with "received". | 5.2 | 2016-02-02 21:54 | EDITOR
8413 | Hunter, David | 1000 | 5 | 9.22.2.9 | 276 | 56 | E | Yes | 276 | 56 | 9.22.2.9 |  | A | Alfred Asterjadhi | 11-15/1397r1 |  | "may transmit an NDP CF-End frame (after PIFS) to truncate any active RID or NAV.": the parenthetical remark weakens the connection that the frame is transmited to truncate the RID or NAV. | Replace "may transmit an NDP CF-End frame (after PIFS) to truncate any active RID or NAV." with "may, after PIFS, transmit an NDP CF-End frame to truncate any active RID or NAV." | ACCEPTED (EDITOR: 2015-11-24 21:05:46Z) | EDITOR |  |  |  | I | EDITOR: 2015-11-29 06:06:27Z | 5.1 | 2015-11-30 05:05 | EDITOR
8414 | Hunter, David | 1000 | 5 | 9.22.2.9 | 276 | 62 | E | Yes | 276 | 62 | 9.22.2.9 |  | A | Alfred Asterjadhi | 11-15/1397r1 |  | "An S1G STA that transmits an NDP CF-End frame shall set its Duration field to 0 and shall not initiate any further frame exchange sequences within the current TXOP.": normally "its" applies to the subject (the STA) and "not initiate any further" is redundant. | Replace "set its Duration field" with "set the frame's Duration field" and replace "shall not initiate any further frame exchange sequences" with "shall initiate no other frame exchange sequences". Also replace "within" with the simpler "in". | ACCEPTED (EDITOR: 2015-11-24 21:05:48Z) | EDITOR |  |  |  | I | EDITOR: 2015-11-29 06:07:20Z | 5.1 | 2015-11-30 05:05 | EDITOR
8415 | Hunter, David | 1000 | 5 | 9.22.2.9 | 276 | 42 | E | Yes | 276 | 42 | 9.22.2.9 |  | A | Alfred Asterjadhi | 11-15/1397r1 |  | "An S1G STA that receives an NDP CF-End frame should reset its NAV and can start contending for the medium without further delay.": per the IEEE Style Manual, norrmative and informative statements are not to be mixed. But this statement puts both into one sentence. | Replace "and can start contending" with "and may start contending". That seems to be what was intended. | ACCEPTED (EDITOR: 2015-11-24 21:05:39Z) Note: It is in P277L42. | EDITOR |  |  |  | I | EDITOR: 2015-11-29 06:06:44Z | 5.1 | 2015-11-30 05:05 | EDITOR
8416 | Hunter, David | 1000 | 5 | 9.22.2.9 | 277 | 63 | E | Yes | 277 | 63 | 9.22.2.9 |  | A | Alfred Asterjadhi | 11-15/1397r1 |  | "8 microseconds boundaries": in American English nouns used as adjectives are singular. | Replace "microseconds boundaries" with "microsecond boundaries". | ACCEPTED (EDITOR: 2015-11-24 21:05:58Z) | EDITOR |  |  |  | I | EDITOR: 2015-11-29 06:08:40Z | 5.1 | 2015-11-30 05:05 | EDITOR
8417 | Hunter, David | 1000 | 5 | 9.22.2.9 | 277 | 63 | E | Yes | 277 | 63 | 9.22.2.9 |  | A | Alfred Asterjadhi | 11-15/1397r1 |  | "allows for any inaccuracies": Editorial part: more accurately: "accommodates". Technical part: but it can't possibly allow for all inaccuracies. | Replace "allows for any inaccuracies" with "accommodates almost all inaccuracies". | ACCEPTED (EDITOR: 2015-11-24 21:06:03Z) | EDITOR |  |  |  | I | EDITOR: 2015-11-29 06:09:05Z | 5.1 | 2015-11-30 05:05 | EDITOR
8418 | Hunter, David | 1000 | 5 | 9.22.2.9 | 277 | 64 | E | Yes | 277 | 64 | 9.22.2.9 |  | A | Alfred Asterjadhi | 11-15/1397r1 |  | "allows for any inaccuracies ... to the NAV counter at the receiving STA prior to the reception of the CF-End frame.": exactly what is happening prior to the receipt of the CF-End frame? The inaccuracies? | Just delete "prior to reception of the CF-End frame". | ACCEPTED (EDITOR: 2015-11-24 21:05:54Z) | EDITOR |  |  |  | I | EDITOR: 2015-11-29 06:08:54Z | 5.1 | 2015-11-30 05:05 | EDITOR
8419 | Hunter, David | 1000 | 5 | 9.22.2.9 | 278 | 3 | E | Yes | 278 | 3 | 9.22.2.9 |  | V | Alfred Asterjadhi | 11-15/1397r1 |  | "Duration field of the received CF-End frame adjusted by subtraction of aSIFSTime": the adjustment is a process of _subtracting_. And "to transmit the CF-End frame in unit of microseconds." is more clearly put: " to transmit the CF-End frame (in units of microseconds)." -- and there generally is moore than one unit of microseconds. And in the next sentence "If" begins a subordinate clause that should be separated from the main sentence by a comma. | Replace "by subtraction of" with "by subtracting the value of". Replace "frame in unit of microseconds." with "frame (in units of microseconds)." Replace "negative value the Duration field" with "negative value, the Duration field". | REVISED (EDITOR: 2015-11-24 21:06:18Z) As suggested except for the use of the parenthesis to enclose the “in units of microseconds). Replace "by subtraction of" with "by subtracting the value of". Replace "frame in unit of microseconds." with "frame, in units of microseconds." Replace "negative value the Duration field" with "negative value, the Duration field". | EDITOR |  |  |  | I | EDITOR: 2015-11-29 06:10:35Z | 5.1 | 2015-11-30 05:05 | EDITOR
8420 | Hunter, David | 1000 | 5 | 9.48 | 313 | 17 | E | Yes | 313 | 17 | 9.48 |  | A | Alfred Asterjadhi | 11-15/1397r1 |  | "use the Listen Interval and Page Slice element information": just to be clear that the Listen Interval field is being described, insert "field". | Replace "Listen Interval and" with "Listen Interval field and". | ACCEPTED (EDITOR: 2015-11-24 21:06:58Z) | EDITOR |  |  |  | I | EDITOR: 2015-11-29 06:15:17Z | 5.1 | 2015-11-30 05:05 | EDITOR
8421 | Hunter, David | 1000 | 5 | 9.22.5.1 | 278 | 28 | E | Yes | 278 | 28 | 9.22.5.1 |  | A | Alfred Asterjadhi | 11-15/1397r1 |  | "with dot11RAWOperationImplemented equal to true": 'with' is too generic (is this attribute just floating somewhere in the ESS?) and attributes aren't equal to their values (but _have_ values). These same problems are in the three sentences starting with line 28. | Replace: "An S1G STA with dot11RAWOperationImplemented equal to true shall set the RAW Operation Support field in all S1G Capabilities elements it transmits to 1." with: "An S1G STA whose dot11RAWOperationImplemented value is true shall set the RAW Operation Support field in all S1G Capabilities element it transmits to 1." Replace: "An S1G STA with dot11RAWOperationImplemented equal to false shall set the RAW Operation Support field in the S1G Capabilities element it transmits to 0 with: "An S1G STA whose dot11RAWOperationImplemented value is false shall set the RAW Operation Support field in all S1G Capabilities elements it transmits to 0." On line 33 replace "with" with "whose", replace "equal to" with "value is" and replace "procedure as" with "procedure, as". And on line 38 replace "element with the RAW Operation Support field equal to 0." with "element whose RAW Operation Support field value is 0.". | ACCEPTED (EDITOR: 2015-11-24 21:06:30Z) | EDITOR |  |  |  | I | EDITOR: 2015-11-29 06:10:02Z | 5.1 | 2015-11-30 05:05 | EDITOR
8422 | Hunter, David | 1000 | 5 | 9.52 | 336 | 35 | E | Yes | 336 | 35 | 9.52 |  | A | Alfred Asterjadhi | 11-15/1397r1 |  | "using the same as the signalling of individually addressed BUs": missing a word. | Replace "the same as the signallng of" with "the same signalling as the signalling of" | ACCEPTED (EDITOR: 2015-11-24 21:07:04Z) | EDITOR |  |  |  | I | EDITOR: 2015-11-29 06:53:19Z | 5.1 | 2015-11-30 05:05 | EDITOR
8423 | Hunter, David | 1000 | 5 | 10.1.2.2 | 343 | 55 | E | Yes | 343 | 55 | 10.1.2.2 |  | V | Alfred Asterjadhi | 11-15/1397r1 |  | "Within an IBSS in S1G band, the generation and/or reception of a Beacon frame and all references to it, refer to that of the S1G Beacon frame.": what is this trying to say? If it is only that the only Beacon frames in an S1G IBSS are S1G Beacon frames, then say that directly. | Replace: "Within an IBSS in S1G band, the generation and/or reception of a Beacon frame and all references to it, refer to that of the S1G Beacon frame." with: "All Beacon frames transmitted in an S1G IBSS shall be S1G Beacon frames." | REVISED (EDITOR: 2015-11-24 21:07:22Z) Agree in principle. Note that the terminology for all references to it is needed to help the reader understand of the applicability of the S1G Beacon terminology in the baseline protocols that are used in S1G as well. Replace: "Within an IBSS in S1G band, the generation and/or reception of a Beacon frame and all references to it, refer to that of the S1G Beacon frame." with: "All Beacon frames transmitted in an S1G IBSS shall be S1G Beacon frames and all references to the Beacon frame (generation and/or reception) in an S1G BSS refer to that of the S1G Beacon frame." | EDITOR |  |  |  | I | EDITOR: 2015-11-29 06:55:20Z | 5.1 | 2015-11-30 05:05 | EDITOR
8424 | Hunter, David | 1000 | 5 | 10.1.3.8 | 344 | 28 | E | Yes | 344 | 28 | 10.1.3.8 |  | A | Alfred Asterjadhi | 11-15/1397r1 |  | "for a WNM STA , a DMG STA, and for an S1G STA.": an extra "for". | Replace: "for a WNM STA, a DMG STA, and for an S1G STA." with: "for a WNM STA, a DMG STA and an S1G STA." | ACCEPTED (EDITOR: 2015-11-24 21:07:38Z) | EDITOR |  |  |  | I | EDITOR: 2015-11-29 06:56:30Z | 5.1 | 2015-11-30 05:05 | EDITOR
8425 | Hunter, David | 1000 | 5 | 10.1.3.8 | 344 | 46 | E | Yes | 344 | 46 | 10.1.3.8 |  | A | Alfred Asterjadhi | 11-15/1397r1 |  | "The AID that is assigned to an S1G STA shall be such that the decimal value of its 11 LSBs is greater": a rather backward and confusing form of requirement. | Replace: "The AID that is assigned to an S1G STA shall be such that the decimal value of its 11 LSBs is greater" with: "The decimal value of the 11 LSBs of the AID assigned to an S1G STA shall be greater". | ACCEPTED (EDITOR: 2015-11-24 21:07:35Z) | EDITOR |  |  |  | I | EDITOR: 2015-11-29 06:56:12Z | 5.1 | 2015-11-30 05:05 | EDITOR
8426 | Hunter, David | 1000 | 5 | 10.1.3.10.1 | 346 | 3 | E | Yes | 346 | 3 | 10.1.3.10.1 |  | A | Alfred Asterjadhi | 11-15/1397r1 |  | "10.1.3.10.1 General": just naming a subclause "General" is not informative -- especially when that subclause is referenced elsewhere. | Replace "General" with "General S1G synchronization". | ACCEPTED (EDITOR: 2015-11-24 21:07:43Z) | EDITOR |  |  |  | I | EDITOR: 2015-11-29 06:57:25Z | 5.1 | 2015-11-30 05:05 | EDITOR
8427 | Hunter, David | 1000 | 5 | 10.2.2.2 | 352 | 5 | E | Yes | 352 | 5 | 10.2.2.2 |  | V | Alfred Asterjadhi | 11-16/0083r0 |  | Table 1, Draft Status, claims this draft has been updaed to 11mc D4.0. However, Table 10-2 in 11mcD4.0 is quite different from the text quoted in this copy of Table 10-1 (and 11ai made no changes to this table). This draft needs to be updated to the full 11mcD4.0, including replacing this version of Table 10-2 with a copy of the version in 11mcD4.0 | Update this dreaft to the full 11mcD4.0, including replacing this version of Table 10-2 with a copy of the version in 11mcD4.0 | REVISED (EDITOR: 2016-01-26 01:07:31Z) CID 8429 moves some of the normative text related to S1G from the table to the subclause containing it. For the purpose of this CID the proposed resolution is to remove Table 10-2. In addition since D5.0 is already available the next draft should be inline with D5.0. Hence the editor should go one step forward and update to REVmc D5.0 TGah Editor: Update the baseline document to 802.11REVmc D5.0. TGah Editor has editorial licence to ensure consistency of the IEEE802.11ah D6.0 of TGah with IEEE802.11REVmc D5.0. | EDITOR |  |  |  | IR | EDITOR: 2016-02-14 17:43:41Z- Implemented throughtout the draft. All changes that are not straightforward editorial, or changed that could not be performed are preceded by an Editor's note. Please review carefully. | 5.2 | 2016-02-14 17:44 | EDITOR
8428 | Hunter, David | 1000 | 5 | 10.2.2.2 | 352 | 5 | E | Yes | 352 | 5 | 10.2.2.2 |  | A | Alfred Asterjadhi | 11-15/1397r1 |  | In the 11mcD4.0 version of this table, the second column contains "The STA" at the beginning of the paragraph. The new paragraph also needs an article. | Replace "STA with dot11NonTIMModeActivated" with "The STA with dot11NonTIMModeActivated". | ACCEPTED (EDITOR: 2015-11-24 21:07:47Z) | EDITOR |  |  |  | I | EDITOR: 2015-11-30 04:16:17Z | 5.1 | 2015-11-30 05:05 | EDITOR
8429 | Hunter, David | 1000 | 5 | 10.2.2.2 | 352 | 12 | T | Yes | 352 | 12 | 10.2.2.2 |  | V | Alfred Asterjadhi | 11-16/0082r0 |  | "without being required": what does this mean in an implementation? Is some other entity responsible for this requiring proccess that is applied to the STA? |  | REVISED (EDITOR: 2016-01-21 17:28:49Z) No proposed changes have been provided by the commenter. In order to solve the ambiguity, the proposed resolution is to replace “without being required” with doesnot need to listen”. In addition, since the content of this Table is not inline with that of Table 10.2 of REVmc the proposed resolution is to make the table consistent with the baseline. TGah editor to make the changes shown in 11-15/0082r0 under all headings that include CID 8429. | EDITOR |  |  |  | I | EDITOR: 2016-02-06 01:27:40Z | 5.2 | 2016-02-06 01:28 | EDITOR
8430 | Hunter, David | 1000 | 5 | 10.2.2.2 | 353 | 18 | E | Yes | 353 | 18 | 10.2.2.2 |  | A | Alfred Asterjadhi | 11-15/1397r1 |  | "The STA shall update its Listen Interval parameter to the value of the": first, STAs don't have parameters, though they (their MLMEs) use parameters when invoking primitives; second, the name of the invovation parameter is "ListenInterval". | Replace: "The STA shall update its Listen Interval parameter to the value of the" with: "The STA shall update the value of the ListenInterval parameter it uses in invocations of primitives with the value of the". | ACCEPTED (EDITOR: 2015-11-24 21:08:17Z) | EDITOR |  |  |  | I | EDITOR: 2015-11-29 06:58:43Z | 5.1 | 2015-11-30 05:05 | EDITOR
8431 | Hunter, David | 1000 | 5 | 10.2.2.6 | 355 | 36 | E | Yes | 355 | 36 | 10.2.2.6 |  | A | Alfred Asterjadhi | 11-15/1397r1 |  | "Listen Interval" is the name of a field, but this is talking about the actual interval. | On line 33 (yes, this is correcting 11mc) and on line 36 replace "Listen Interval specified" with "listen interval specified". | ACCEPTED (EDITOR: 2015-11-24 21:08:21Z) | EDITOR |  |  |  | I | EDITOR: 2015-11-29 06:59:05Z | 5.1 | 2015-11-30 05:05 | EDITOR
8432 | Hunter, David | 1000 | 5 | 10.48 | 367 | 36 | E | Yes | 367 | 36 | 10.48 |  | J | Yongho Seok | 11-16/0020r1 |  | "10.48 Dynamic AID assignment operation": this subclause specifies general MAC functionality, not just MLME features, so it does not belong in the MLME clause. | Move "10.48 Dynamic AID assignment operation" to a location between 9.20 and 9.21 (so this subclause becomes the new 9.21). Also rename it to "S1G dynamic AID assignment". | REJECTED (EDITOR: 2016-01-21 16:27:03Z) 10.48 (Dynamic AID assignment operation) is describing the AID update procedure. Its reference section is 10.3.5 (Association, reassociation, and disassociation) in IEEE 802.11 base specification. The BRC can not identify which operation is considered as the MAC functionality. So, the comment fails to identify a specific issue to be addressed. It fails to identify changes in sufficient detail so that the specific wording of the changes that will satisfy the commenter can be determined. | EDITOR |  |  |  | N | The resolution resulted in no changes to the document. | 5.2 | 2016-02-05 22:15 | EDITOR
8433 | Hunter, David | 1000 | 5 | 10.48 | 367 | 38 | E | Yes | 367 | 38 | 10.48 |  | A | Alfred Asterjadhi | 11-15/1397r1 |  | When it refers to the procedure, not the field with that name, "Dynamic AID assignment" does not take an initial cap. | Replace "Dynamic AID assignment" with "dynamic AID assignment". | ACCEPTED (EDITOR: 2015-11-24 21:08:33Z) | EDITOR |  |  |  | I | EDITOR: 2015-11-29 07:03:05Z | 5.1 | 2015-11-30 05:05 | EDITOR
8434 | Hunter, David | 1000 | 5 | 10.48 | 367 | 49 | E | Yes | 367 | 49 | 10.48 |  | A | Alfred Asterjadhi | 11-15/1397r1 |  | The listen interval being talked about on pages 366 and 368 is the interval, not the Listen Interval field. | Replace "Listen Interval" with "listen interval" on page 367 lines 49 (twice), 50, 51, 54 and 60, on page 368 lines 56, 63 and 64, and on page 369 line 6. For clarity, on page 369 line 32 replace "Listen Interval" with "Listen Interval field". | ACCEPTED (EDITOR: 2015-11-24 21:08:26Z) | EDITOR |  |  |  | I | EDITOR: 2015-11-30 03:06:03Z | 5.1 | 2015-11-30 05:05 | EDITOR
8435 | Hunter, David | 1000 | 5 | 10.48 | 368 | 52 | E | Yes | 368 | 52 | 10.48 |  | A | Alfred Asterjadhi | 11-15/1397r1 |  | "For this or other unspecified purpose, an AP": rather than raise the red herring of what constitutes an unspecified purpose, delete this part of the sentence altogether. | Replace "For this or other unspecified purpose, an AP" with "An AP". | ACCEPTED (EDITOR: 2015-11-24 21:08:38Z) | EDITOR |  |  |  | I | EDITOR: 2015-11-29 07:03:20Z | 5.1 | 2015-11-30 05:05 | EDITOR
8436 | Hunter, David | 1000 | 5 | 10.49 | 369 | 35 | E | Yes | 369 | 35 | 10.49 |  | J | Yongho Seok | 11-16/0020r1 |  | "10.49 System information update procedure": this subclause specifies MAC function operation, not just MLME features. But this operation is part of the S1G operation, so make it a subclause of the "S1G BSS operation" clause. After moving the "S1G BSS operation" subclause from 10.50 to the new 9.42, make the current 10.49 subclause the new 9.42.2. | Move subclause "10.49 Channel selection methods for an S1G BSS" to a location between "Basic S1G BSS functionality"(the new 9.42.1) and "Channel selection methods" (the new 9.42.3). Also rename this subclause "S1G BSS channel selection methods". | REJECTED (EDITOR: 2016-01-21 16:27:20Z) 10.49 (System information update procedure) is describing the system information update mechanism. Its reference section is 10.2.2.17 (TIM Broadcast) in IEEE 802.11 base specification. The BRC can not identify which operation is considered as the MAC functionality. So, the comment fails to identify a specific issue to be addressed. It fails to identify changes in sufficient detail so that the specific wording of the changes that will satisfy the commenter can be determined. | EDITOR |  |  |  | N | The resolution resulted in no changes to the document. | 5.2 | 2016-02-05 22:15 | EDITOR
8437 | Hunter, David | 1000 | 5 | 10.50. | 370 | 5 | E | Yes | 370 | 5 | 10.50. |  | J | Yongho Seok | 11-16/0020r1 |  | "10.50 S1G BSS operation": this subclause specifies basic MAC functionality, not just MLME features, so it does not belong in the MLME clause. | Move the full subclause "10.50 S1G BSS operation", except for 10.50.7, to a new subclause 9.42. | REJECTED (EDITOR: 2016-01-21 16:27:34Z) 10.50 (S1G BSS operation) is describing the BSS operation. Its reference section is 10.40 (VHT BSS operation) and 10.43 (Basic TVHT BSS functionality) in IEEE 802.11 base specification. The BRC can not identify which operation is considered as the MAC functionality. So, the comment fails to identify a specific issue to be addressed. It fails to identify changes in sufficient detail so that the specific wording of the changes that will satisfy the commenter can be determined. | EDITOR |  |  |  | N | The resolution resulted in no changes to the document. | 5.2 | 2016-02-05 22:15 | EDITOR
8438 | Hunter, David | 1000 | 5 | 10.50.2 | 371 | 52 | E | Yes | 371 | 52 | 10.50.2 |  | A | Alfred Asterjadhi | 11-15/1397r1 |  | "10.50.2 Channel selection methods for an S1G BSS": a shorter version of a heading is preferable. | Replace "Channel selection methods for an S1G BSS" with "S1G BSS channel selection methods". | ACCEPTED (EDITOR: 2015-11-24 21:08:44Z) | EDITOR |  |  |  | I | EDITOR: 2015-11-29 07:09:10Z | 5.1 | 2015-11-30 05:05 | EDITOR
8439 | Hunter, David | 1000 | 5 | 10.50.3 | 372 | 42 | E | Yes | 372 | 42 | 10.50.3 |  | A | Alfred Asterjadhi | 11-15/1397r1 |  | "10.50.3 Channel Switching methods for an S1G BSS": a shorter version is preferable. Also "channel switching" is the name of a functionality, so does not need initial caps. | Replace "Channel Switching methods for an S1G BSS" with "S1G BSS channel switching methods". | ACCEPTED (EDITOR: 2015-11-24 21:08:50Z) | EDITOR |  |  |  | I | EDITOR: 2015-11-29 07:09:38Z | 5.1 | 2015-11-30 05:05 | EDITOR
8440 | Hunter, David | 1000 | 5 | 10.50.7 | 374 | 1 | E | Yes | 374 | 1 | 10.50.7 |  | J | Yongho Seok | 11-16/0020r1 |  | "S1G BSS type and STA type": what is such a specification of a general operation doing buried at the end of the MLME clause? This material does not belong in the MLME clause. | Move subclause 10.50.7 to a location between 9.2.5 and 9.2.6 (so it becomes the new 9.2.6). | REJECTED (EDITOR: 2016-01-21 16:27:47Z) The BRC can not identify which operation is considered as the MAC functionality. So, the comment fails to identify a specific issue to be addressed. It fails to identify changes in sufficient detail so that the specific wording of the changes that will satisfy the commenter can be determined. | EDITOR |  |  |  | N | The resolution resulted in no changes to the document. | 5.2 | 2016-02-05 22:16 | EDITOR
8441 | Hunter, David | 1000 | 5 | 10.50.7 | 374 | 30 | E | Yes | 374 | 30 | 10.50.7 |  | V | Alfred Asterjadhi | 11-15/1397r1 |  | "minimum MCS restrictions": this mention needs a new reference to the new normative subclause on how minimum MCS restrictions shall be used. | Add a reference to a new subclause on the functional operations for minimum MCS restrictions. | REVISED (EDITOR: 2015-11-24 21:09:08Z) Insert “as specified in 9.7.13.3(Additional rate selection constraints for S1G PPDUs).” at the end of the sentence. | EDITOR |  |  |  | I | EDITOR: 2015-11-29 07:12:24Z | 5.1 | 2015-11-30 05:05 | EDITOR
8442 | Hunter, David | 1000 | 5 | 10.51 | 374 | 33 | E | Yes | 374 | 33 | 10.51 |  | J | Yongho Seok | 11-16/0020r1 |  | "Support for energy limited STAs": this subclause is a specification of functional operations, not just MLME components. Move it into the MAC functional specification. | After the TG creates the new subclause 9.42 on S1G operations, rename this subclause "9.42.9 Support for energy limited STAs". | REJECTED (EDITOR: 2016-01-21 16:28:01Z) The BRC can not identify which operation is considered as the MAC functionality. So, the comment fails to identify a specific issue to be addressed. It fails to identify changes in sufficient detail so that the specific wording of the changes that will satisfy the commenter can be determined. | EDITOR |  |  |  | N | The resolution resulted in no changes to the document. | 5.2 | 2016-02-05 22:16 | EDITOR
8443 | Hunter, David | 1000 | 5 | 10.51 | 374 | 57 | E | Yes | 374 | 57 | 10.51 |  | A | Alfred Asterjadhi | 11-15/1397r1 |  | Per the IEEE Style Manual, when a list contains complete sentences, each item in the list is followed by a period. | Replace "is set to 0" with "is set to 0." | ACCEPTED (EDITOR: 2015-11-24 21:09:18Z) | EDITOR |  |  |  | I | EDITOR: 2015-11-29 07:12:46Z | 5.1 | 2015-11-30 05:05 | EDITOR
8444 | Wang, Xiaofei | 1000 | 5 | 9.2.4.2 | 235 | 41 | T | Yes | 235 | 41 | 9.2.4.2 |  | A | Naveen Kakani | 11-16/0167r1 |  | The following sentence is incorrect "An S1G STA shall update its MIB values of the EDCA parameters as described for non-S1G STAs in this subclause with the following exception:" since checking for STA type subfield before deciding whether to update its MIB value is another exception for S1G STAs which is different for non-S1G STAs. Not sure whether this sentence adds any value. | Remove the sentence "An S1G STA shall update its MIB values of the EDCA parameters as described for non-S1G STAs in this subclause with the following exception:" | ACCEPTED (EDITOR: 2016-01-21 16:55:26Z) The text following the uoted text has “shall” condition which captures the desired normative behaviour. | EDITOR |  |  |  | I | EDITOR: 2016-02-08 02:33:21Z | 5.2 | 2016-02-08 02:33 | EDITOR
8445 | Wang, Xiaofei | 1000 | 5 | 9.2.4.2 | 235 | 60 | E | Yes | 235 | 60 | 9.2.4.2 |  | A | Alfred Asterjadhi | 11-15/1397r1 |  | an article is missing from the phrase "An S1G STA that is sensor STA" | change "An S1G STA that is sensor STA" into "An S1G STA that is a sensor STA" | ACCEPTED (EDITOR: 2015-11-24 21:04:31Z) | EDITOR |  |  |  | I | EDITOR: 2015-11-29 05:25:43Z | 5.1 | 2015-11-30 05:05 | EDITOR
8446 | Wang, Xiaofei | 1000 | 5 | 9.2.4.2 | 236 | 1 | T | Yes | 236 | 1 | 9.2.4.2 |  | A | Kaiying Lv | 11-16/0077r1 |  | the phrase "if the value of the element's STA Type subfield includes the STA's type (see 10.50.7 (S1G BSS type and STA type))." is awkward and should be rewritten | change the phrase "if the value of the element's STA Type subfield includes the STA's type (see 10.50.7 (S1G BSS type and STA type))." into "if its STA type is indicated in the STA Type subfield in the received EDCA Parameter Set element (see 10.50.7 (S1G BSS type and STA type))." | ACCEPTED (EDITOR: 2016-01-21 16:36:14Z) | EDITOR |  |  |  | I | EDITOR: 2016-02-06 00:06:31Z | 5.2 | 2016-02-06 00:07 | EDITOR
8447 | Wang, Xiaofei | 1000 | 5 | 9.3.2.4 | 239 | 46 | T | Yes | 239 | 46 | 9.3.2.4 |  | V | Shoukang Zheng | 11-15/1513r1 |  | The two conditions for not updating NAV when receiving a S1G beacon are not clear; should both conditions be satisfied or only one should be satisfied to not update NAV? | Please clarify whether one or both conditions should be satisfied. | REVISED (EDITOR: 2016-01-11 18:25:48Z) Agree in principle. TGah Editor : add “both of the following” behind the text of P239L46, i.e., change P239L46 as follows: S1G Beacon frame that includes at least one TIM element and at least one RPS element that indicate both of the following: | EDITOR |  |  |  | I | EDITOR: 2016-02-05 21:20:17Z | 5.2 | 2016-02-05 21:20 | EDITOR
8448 | Wang, Xiaofei | 1000 | 5 | 9.7.6.5.2 | 257 | 44 | T | Yes | 257 | 44 | 9.7.6.5.2 |  | V | Alfred Asterjadhi | 11-16/0082r0 |  | Non-S1G STAs should not be mandated to send S1G PPDUs even if it is not performing asymmetric Block Ack | Change "When the STA is not performing asymmetric Block Ack" into "When an S1G STA is not performing asymmetric Block Ack" | REVISED (EDITOR: 2016-01-21 17:27:58Z) Agree in principle with the commenter. Proposed resolution clarifies as suggested. In addition the proposed resolution contains some changes that remove certain redundancies and contain editorial changes to the paragraph. TGah editor to make the changes shown in 11-15/0082r0 under all headings that include CID 8448. | EDITOR |  |  |  | I | EDITOR: 2016-02-06 01:26:30Z | 5.2 | 2016-02-06 01:26 | EDITOR
8449 | Wang, Xiaofei | 1000 | 5 | 9.7.6.5.3 | 260 | 6 | T | Yes | 260 | 6 | 9.7.6.5.3 |  | A | Alfred Asterjadhi | 11-16/0082r0 |  | the phrase "MCS difference" is used here, while in other places "MCSDifference" is used in similar sentences. The usage should be consistent and it would be more clear if "MCSDifference" or "MCS Difference" is used since then it would be clear that it is a name for a variable. | Change "MCS difference" into "MCSDifference" | ACCEPTED (EDITOR: 2016-01-21 17:28:14Z) | EDITOR |  |  |  | I | EDITOR: 2016-02-06 01:26:46Z | 5.2 | 2016-02-06 01:27 | EDITOR
8450 | Wang, Xiaofei | 1000 | 5 | 9.31.1 | 292 | 8 | T | Yes | 292 | 8 | 9.31.1 |  | J | Liwen Chu | 11-16/0115r1 |  | This paragraph seems to be out of the place in the general discussion section since no discussion in the original text in RevMC 4.0 was on any specific generations of STAs. It should be moved to 9.31.3. | Move this paragraph to 9.31.3 | REJECTED (EDITOR: 2016-01-21 16:45:21Z) The changes in 9.31.1 were originally in 9.31.3. Based on comment, the changes were then moved to 9.31.1. The reason is that the changes applying to the whole subclause 9.31.3 can not be in the same subclause. | EDITOR |  |  |  | N | The resolution resulted in no changes to the document. | 5.2 | 2016-02-06 01:58 | EDITOR
8451 | Wang, Xiaofei | 1000 | 5 | 9.44.1 | 296 | 62 | T | Yes | 296 | 62 | 9.44.1 |  | A | Matthew Fischer | 11-16/0063r1 |  | The sentence "A non-AP STA shall not transmit a frame containing a TWT element to the AP with which it is associated and from which it received a group addressed frame with the TWT Request field equal to 1 as a response to the reception of that frame." is confusing and should be reworded. | Change "A non-AP STA shall not transmit a frame containing a TWT element to the AP with which it is associated and from which it received a group addressed frame with the TWT Request field equal to 1 as a response to the reception of that frame." into "A non-AP STA shall not transmit a frame containing a TWT element as a response to a group addressed frame with the TWT Request field equal to 1 that is transmitted by its associated AP." | ACCEPTED (EDITOR: 2016-01-21 16:30:53Z) | EDITOR |  |  |  | I | EDITOR: 2016-02-05 23:28:03Z | 5.2 | 2016-02-05 23:28 | EDITOR
8452 | Wang, Xiaofei | 1000 | 5 | 9.50.4 | 324 | 32 | T | Yes | 324 | 32 | 9.50.4 |  | J | James Wang | 11-16/0112r1 |  | Four SO sequences are discussed in 9.50.4, all containing an omni-portion and a sectorized portion, it is much easier to include an early sector indication in the omni-directional transmissions of the existing omni-directional portion of the SO, instead of using a separate CTS to self, since using an extra CTS-to-self will provide the same function but with higher overhead | Include early sector indication in the omni-directional transmissions in the omni-directional portion of the SO sequence exchanges, to provide the same indication of sectorized transmissions but with reduced overhead. | REJECTED (EDITOR: 2016-01-21 16:39:15Z) Reject. There is no more bit left in the SIG A for signaling sectorized transmission. | EDITOR |  |  |  | N | The resolution resulted in no changes to the document. | 5.2 | 2016-02-06 01:45 | EDITOR
8453 | Wang, Xiaofei | 1000 | 5 | 9.44.1 | 297 | 1 | E | Yes | 297 | 1 | 9.44.1 |  | V | Alfred Asterjadhi | 11-16/0081r1 |  | The first and last sentence of the paragraph are on NDP paging. The remaining sentences are on implicit and explict TWT. It would be better to move the last sentence right after the first sentence; and breaks the remaining sentences into a new paragraph. | as in comment | REVISED (EDITOR: 2016-01-21 17:22:43Z) Agree with the comment. Proposed resolution incorporates the proposed changes. TGah editor to make the changes shown in 11-15/0081r1 under all headings that include CID 8453. | EDITOR |  |  |  | I | EDITOR: 2016-02-06 00:54:12Z | 5.2 | 2016-02-06 00:54 | EDITOR
8454 | Wang, Xiaofei | 1000 | 5 | 9.44.1 | 297 | 28 | T | Yes | 297 | 28 | 9.44.1 |  | V | Matthew Fischer | 11-16/0063r1 |  | Is it mandatory or optional for the TWT Requesting AP to operate in power saving state? If it is not mandatory, the text should be made more clear. | change "operates in power saving" into "may operate in power saving" | REVISED (EDITOR: 2016-01-21 16:31:07Z) Tgah editor, near the beginning of 10.2.2.20 AP Power Management, shall add “An AP with dot11APPMActivated equal to false or not present shall operate in the Active mode.” | EDITOR |  |  |  | I | EDITOR: 2016-02-05 23:42:20Z | 5.2 | 2016-02-05 23:42 | EDITOR
8455 | Wang, Xiaofei | 1000 | 5 | 9.44.2 | 298 | 4 | T | Yes | 298 | 4 | 9.44.2 |  | V | Matthew Fischer | 11-16/0063r1 |  | It is unclear what the phrase "in addition, TWT requesting STAs might need TWT start times delivered in response frames." means, please clarify whether this means that the TWT start times for future TWT sessions can be piggybacked with ack. | Please clarify the meaning and reword the sentence to make the intent clear. | REVISED (EDITOR: 2016-01-21 16:32:35Z) Tgah editor shall change “This subclause contains rules for TWT acknowledgements that allow both objectives to be satisfied at once.” To “This subclause contains rules for TWT acknowledgements that allow both objectives to be satisfied at once by requiring specific responses to be transmitted in specific circumstances and by specifying the use of frames that provide both acknowledgement and Next TWT information.” | EDITOR |  |  |  | M | EDITOR: 2016-02-05 23:44:44Z -- Incorporated as instructed except for using lower case "next TWT information" since it is not part of the name of a field/subfield etc. | 5.2 | 2016-02-05 23:46 | EDITOR
8456 | Wang, Xiaofei | 1000 | 5 | 9.44.2 | 298 | 11 | T | Yes | 298 | 11 | 9.44.2 |  | V | Matthew Fischer | 11-16/0063r1 |  | The way that 11ah has modified the definition of VHT single MPDU is very confusing, since VHT normatively means it is in the 5GHz band. It would be much better to provide a definition for S1G single MPDU and use that definition in the text. | Provide a definition for S1G single MPDU and change "VHT single MPDU" to "S1G single MPDU" to clarify the text | REVISED (EDITOR: 2016-01-21 16:32:19Z) TGah editor shall add to the TGah draft, editing instructions to change all instances of “VHT single MPDU” throughout the baseline to “S-MPDU” and all instances of “S1G single MPDU” in the TGah draft to “S-MPDU” – see CIDs 8029 and 8487 which dictate the same change – commenter to note that the S1G single MPDU and the VHT single MPDU are in fact, identical from the MAC point of view, but differ in the PPDU format. With the change indicated here, the new term S-MPDU will refer to the common MAC format and depending on the TXVECTOR parameters, the frame will be sent in either VHT or S1G PPDU format. | EDITOR |  |  |  | I | EDITOR: 2016-02-05 23:45:41Z | 5.2 | 2016-02-05 23:46 | EDITOR
8457 | Wang, Xiaofei | 1000 | 5 | 9.48 | 310 | 49 | E | Yes | 310 | 49 | 9.48 |  | A | Alfred Asterjadhi | 11-15/1397r1 |  | an extra "STA" is included | remove one "STA" | ACCEPTED (EDITOR: 2015-11-24 21:06:51Z) | EDITOR |  |  |  | I | EDITOR: 2015-11-29 06:14:50Z | 5.1 | 2015-11-30 05:05 | EDITOR
8458 | Wang, Xiaofei | 1000 | 5 | 90.50.5.2 | 325 | 28 | T | Yes | 325 | 28 | 90.50.5.2 |  | V | Jason Lee | 11-16/0130r0 |  | The requirement "When the AP receives the sector training request from a STA, the AP shall initiate sector training." is very strong and may be excessive. This requires that an AP must conduct sector training each time that one is requested. Given that there are up to 6000 STAs, this may take a very long time and deprive the BSS from doing any useful transmissions. | Suggest that an AP should only conduct sector training after receiving request from a number of STAs or before a certain interval expires, e.g., within a beacon interval from the time a sector training request is received, to prevent very frequent sector training. | REVISED (EDITOR: 2016-01-21 16:50:05Z) TGah Editor to make changes shown in 130r0. | EDITOR |  |  |  | I | EDITOR: 2016-02-06 02:14:10Z-- I am assuming the document number is 11-16/130r0 (i.e., the same document containing this resolution). | 5.2 | 2016-02-06 02:15 | EDITOR
8459 | Wang, Xiaofei | 1000 | 5 | 9.51.2 | 329 | 44 | T | Yes | 329 | 44 | 9.51.2 |  | J | Menzo Wentink | 11-16/0159r1 |  | An S1G relay AP may control the number of relays using No More Relay Flag, however, there does not seem to be any control on how many STAs each relay is allowed to associate. When it comes to controlling relayed traffic flow, it matters how many relays there are and how many STAs are associated with each relay. A limit on the number of STAs that each relay is allowed to associate should be considered. | Suggest to add a limit on the number of STAs that each relay is allowed to associate, for example in the Relay Activation Response frames | REJECTED (EDITOR: 2016-01-21 17:07:43Z) The comment fails to identify a technical issue in sufficient detail. | EDITOR |  |  |  | N | The resolution resulted in no changes to the document. | 5.2 | 2016-02-08 17:50 | EDITOR
8460 | Wang, Xiaofei | 1000 | 5 | 24.3.4.3.3 | 414 | 30 | T | Yes | 414 | 30 | 24.3.4.3.3 |  | J | Eugene Baik | 11-16/0006r1 |  | In Step g), CSD is applied for each space-time stream. For S1G_SHORT preamble, no CSD is mandated for the SIG field, which is always considered as single stream,even though multiple transmit chains may be available. This may create unintended BF, and no CSD gain for non-BF SISO transmission. | Suggest to apply CSD for each transmit chain. Or remove step g) | REJECTED (EDITOR: 2016-01-13 20:48:10Z) The CSD is already being applied to the SIG field, as the commenter suggests. Even though the SIG field for S1G_SHORT is considered single-stream at the time of encoding/modulation, the single stream is replicated up to N_sts streams for the input to the P_HTLTF matrix mapping block(step (f)). After the P-matrix application, there are N_sts streams going into the CSD block (step (g)). Hence, the CSDs are being applied to the SIG field. This is similar to the application of CSDs to the STF and LTF fields, as shown in Figure 24-6 (Generation of LTF symbols). Additional illustrations can be found in document 11-12/0833r1 (802.11ah CSD Table Values), slides 23-25. | EDITOR |  |  |  | N | The resolution resulted in no changes to the document. | 5.2 | 2016-02-08 03:12 | EDITOR
8461 | Wang, Xiaofei | 1000 | 5 | 24.3.4.4.1 | 415 | 37 | T | Yes | 415 | 37 | 24.3.4.4.1 |  | J | Eugene Baik | 11-16/0006r1 |  | With S1G_1M PPDU, CSD is applied for each space-time stream. For STF, which is always considered as single stream, it means no CSD is mandated even though multiple transmit chains may be available. This may create unintended BF, and no CSD gain for non-BF SISO transmission. | Suggest to apply CSD for each transmit chain. Or remove step e) | REJECTED (EDITOR: 2016-01-13 20:48:23Z) The CSD is already being applied to the STF field, as the commenter suggests. Even though the STF field for S1G_1M is considered single-stream at the time of encoding/modulation, the single stream is replicated up to N_sts streams for the input to the P_HTLTF matrix mapping block(step (f)). After the P-matrix application, there are N_sts streams going into the CSD block (step (g)). Hence, the CSDs are being applied to the STF field. This is similar to the application of CSDs to the LTF field, as shown in Figure 24-6 (Generation of LTF symbols). Additional illustrations can be found in document 11-12/0833r1 (802.11ah CSD Table Values), slides 23-25. | EDITOR |  |  |  | N | The resolution resulted in no changes to the document. | 5.2 | 2016-02-08 03:12 | EDITOR
8462 | Wang, Xiaofei | 1000 | 5 | 24.3.4.4.3 | 416 | 38 | T | Yes | 416 | 38 | 24.3.4.4.3 |  | J | Eugene Baik | 11-16/0006r1 |  | With S1G_1M PPDU, CSD is applied for each space-time stream. For SIG field, which is always considered as single stream, it means no CSD is mandated even though multiple transmit chains may be available. This may create unintended BF, and no CSD gain for non-BF SISO transmission. | Suggest to apply CSD for each transmit chain. Or remove step g) | REJECTED (EDITOR: 2016-01-13 20:48:38Z) The CSD is already being applied to the SIG field, as the commenter suggests. Even though the SIG field for S1G_1M is considered single-stream at the time of encoding/modulation, the single stream is replicated up to N_sts streams for the input to the P_HTLTF matrix mapping block(step (f)). After the P-matrix application, there are N_sts streams going into the CSD block (step (g)). Hence, the CSDs are being applied to the SIG field. This is similar to the application of CSDs to the STF and LTF fields, as shown in Figure 24-6 (Generation of LTF symbols). | EDITOR |  |  |  | N | The resolution resulted in no changes to the document. | 5.2 | 2016-02-08 03:12 | EDITOR
8463 | Wang, Xiaofei | 1000 | 5 | 10.1.4..3.4b | 347 | 65 | T | Yes | 347 | 65 | 10.1.4..3.4b |  | V | Jason Lee | 11-16/0131r0 |  | The behavior of the active-scanning STA after receiving short Probe Response frame vs. Probe Response frame is mixed and as a result, the description for the procedure is very confusing. It should be clearly described. | Change "Otherwise, if it receives (Short) Probe Response frame, the STA may transmit a Probe Request frame/Association Request frame or listen to a full Beacon frame for obtaining the more information." into "Otherwise, if it receives a Short Probe Response frame, the STA may transmit a Probe Request frame/Association Request frame or listen to a full Beacon frame to obtain more information. If it receives Probe Response frame, the STA may transmit a Association Request frame." | REVISED (EDITOR: 2016-01-21 16:51:23Z) TGah Editor to make changes shown in 131r0. | EDITOR |  |  |  | I | EDITOR: 2016-02-06 02:18:37Z -- and fixed typo: Request instead of Reuqest. | 5.2 | 2016-02-06 02:19 | EDITOR
8464 | Asterjadhi, Alfred | 1000 | 5 | 9.3.2.10a | 248 | 28 | T | No | 248 | 28 | 9.3.2.10a |  | V | Naveen Kakani | 11-16/0167r1 |  | The originator STA may also send a BAR frame to solicit an NDP BlockAck frame. | Add the missing case. | REVISED (EDITOR: 2016-01-21 16:57:45Z) Change the quoted text to “The receiving STA that is the intended receiver of either an F-MPDU with the Ack Policy field equal to Implicit Block Ack Request or a BAR frame, shall send an NDP BlockAck frame after a SIFS, without regard of the idle/busy state of the medium, that is” | EDITOR |  |  |  | I | EDITOR: 2016-02-08 02:36:14Z | 5.2 | 2016-02-08 02:36 | EDITOR
8465 | Asterjadhi, Alfred | 1000 | 5 | 9.48 | 310 | 49 | E | No | 310 | 49 | 9.48 |  | V | Alfred Asterjadhi | 11-16/0083r0 |  | "dot11PageSlicingActivated" variable should be dot11PageSlicingImplemented as it is tied to a capabilities indication. | Replace "dot11PageSlicingActivated" with "dot11PageSlicingImplemented" throughout the draft. | REVISED (EDITOR: 2016-01-26 01:05:58Z) Proposed resolution is to clarify that dot11PageSlicingImplemented controls support of the feature while the other MIB remains the one that activates it from the AP (as is). TGah editor to make the changes shown in 11-15/0083r0 under all headings that include CID 8465. | EDITOR |  |  |  | I | EDITOR: 2016-02-02 21:53:50Z- | 5.2 | 2016-02-02 21:54 | EDITOR
8466 | Asterjadhi, Alfred | 1000 | 5 | 9.44.6 | 302 | 50 | T | No | 302 | 50 | 9.44.6 |  | V | Matthew Fischer | 11-16/0063r1 |  | (NDP) PS-Poll frames are not sent as a response to the NDP Paging frame (i.e., cannot be sent after SIFS. Specify that they are sent using EDCA within the specified minimumTWTwake duration. Same for the immediately following item. | Replace ", after SIFS" with "within Nominal Minimum TWT Awake Duration, using EDCA" Idem in the immediately following item insert "within Nominal Minimum TWT Awake Duration, using EDCA" a the end of the sentence. | REVISED (EDITOR: 2016-01-21 16:33:50Z) Tgah editor to change all instances of “Nominal Minimum Wake Duration” to “Nominal Minimum TWT Wake Duration” throughout the draft, including the figure for the TWT element, and change all occurences of “Nominal Minimum TWT Awake Duration” to “Nominal Minimum TWT Wake Duration” and execute changes shown in 11-16/0063r1 found under all headings that include CID 8466 which effectively allow EDCA or SIFS. | EDITOR |  |  |  | I | EDITOR: 2016-02-05 23:48:57Z | 5.2 | 2016-02-05 23:49 | EDITOR
8467 | Asterjadhi, Alfred | 1000 | 5 | 9.44.6 | 301 | 33 | T | No | 301 | 33 | 9.44.6 |  | V | Matthew Fischer | 11-16/0063r1 |  | 9.20a is referenced as the subclause where it is described how the AP assigns the partial AIDs to the non-AP STAs. However 9.20a seems to describe only for the mapping of one of the partial AIDs while 9.44 indicates a plurality of these indicators. | Add a reference to the subclause that describes how the assignment of multiple partial AIDs is done. | REVISED (EDITOR: 2016-01-21 16:33:36Z) Tgah editor to execute changes shown in 11-16/0063r1 found under all headings that include CID 8467 which effectively indicate in subclause 9.20a that a STA selects any one of the AIDs assigned to a STA when calculating the partial AID value. | EDITOR |  |  |  | I | EDITOR: 2016-02-05 23:47:15Z | 5.2 | 2016-02-05 23:47 | EDITOR
8468 | Asterjadhi, Alfred | 1000 | 5 | 9.52 | 336 | 56 | T | No | 336 | 56 | 9.52 |  | V | Alfred Asterjadhi | 11-16/0174r1 |  | A non-TIM STA that has negotiated TWTs does not need to wake up and read the beacon to understand whether multicast DL BUs are scheduled to be delivered for it. | Add the following clarifications: - An AP that has negotiated TWTs and multicast AID transmits the multicast DL BUs within the TWT SPs of a STA that is expecting these multicast frames. - The STA that has negotiated multicast AID and TWT does not need to wake to read the beacon to determine if multicast DL BUs are scheduled during the beacon interval, instead it expects these to be delivered during the TWT SPs. | REVISED (EDITOR: 2016-01-21 17:00:14Z) Agree with the commenter. Proposed resolution accounts for the suggested changes. TGah editor to make the changes shown in 11-15/0174r0 under all headings that include CID 8468. | EDITOR |  |  |  | I | EDITOR: 2016-02-08 02:25:48Z | 5.2 | 2016-02-08 02:26 | EDITOR
8469 | Asterjadhi, Alfred | 1000 | 5 | 9.3.2.4a | 241 | 16 | T | No | 241 | 16 | 9.3.2.4a |  | J | Naveen Kakani | 11-16/0167r1 |  | "If the classification of a PPDU is changed from member to nonmember PPDU, then the STA shall reload the RID counter to the value that the RID counter had at the time of the receipt of the PHY-RX-START.indication primitive corresponding to this PPDU minus the difference between the current time and that time." is missing the condition of updating the RID counter according to the rules followed for non-member PPDUs. | Replace the quoted text with:" If the classification of a PPDU is changed from member to nonmember PPDU, then the STA shall: * Reload the RID counter to the value that the RID counter had at the time of the receipt of the PHY-RX-START.indication primitive corresponding to this PPDU minus the difference between the current time and that time. * Update the RID counter according to the rules for a non-member PPDU". Note to editor: The second bullet is the only inserted text (the rest is paragraph organization as itemized text). | REJECTED (EDITOR: 2016-01-21 16:56:34Z) See resolution for CID 8196. | EDITOR |  |  |  | N | The resolution resulted in no changes to the document. | 5.2 | 2016-02-08 02:35 | EDITOR
8470 | Asterjadhi, Alfred | 1000 | 5 | 9.3.2.4a | 241 | 20 | T | No | 241 | 20 | 9.3.2.4a |  | V | Naveen Kakani | 11-16/0167r1 |  | "The RID counter shall start at the end of the received S1G PPDU, except when the PPDU either contains a valid nonzero Duration field that updates the NAV as described in 9.3.2.4 (Setting and resetting the NAV) or it is intended to the S1G STA in which cases the RID shall be reset." The RID counter shall start only when it is updated (because otherwise it is continuing countign down as usual. Also that updated the NAV as described in 9.xxx is not needed since the RID is not called whenever the Duration field is valid (i.e., even if it does not set the NAV). | Replace quoted text with: "If the RID counter is updated then it shall start counting down at the end of the received S1G PPDU, except when the PPDU either contains a valid nonzero Duration field that is used for setting the NAV or it is intended to the S1G STA in which cases the RID shall be reset." | REVISED (EDITOR: 2016-01-21 16:56:17Z) A S1G STA upon receiving a member PPDU shall start the RID counter at the end of the received S1G PPDU, except when the PPDU either contains a valid nonzero Duration field that updates the NAV as described in 9.3.2.4 (Setting and resetting the NAV) or it is intended to the S1G STA in which cases the RID shall be reset. | EDITOR |  |  |  | I | EDITOR: 2016-02-08 02:34:45Z | 5.2 | 2016-02-08 02:35 | EDITOR
8471 | Asterjadhi, Alfred | 1000 | 5 | 9.55 | 339 | 1 | T | No | 339 | 1 | 9.55 |  | J | Menzo Wentink | 11-16/0159r1 |  | PV1 frames of Type 3 (with both MAC addresses) can still be sent in an IBSS setting. Allow this case. | Specify that an IBSS STA is allowed to transmit PV1 frames of Type 3 if supported by the receiver. | REJECTED (EDITOR: 2016-01-21 17:09:00Z) The comment fails to identify a technical issue in sufficient detail. | EDITOR |  |  |  | N | The resolution resulted in no changes to the document. | 5.2 | 2016-02-08 17:54 | EDITOR
8472 | Asterjadhi, Alfred | 1000 | 5 | 9.3.6 | 253 | 52 | E | No | 253 | 52 | 9.3.6 |  | V | Alfred Asterjadhi | 11-16/0083r0 |  | The baseline text is not inline with REVmc D4.0 | Ensure consistency with REVmc D4.0 fro this paragraph. | REVISED (EDITOR: 2016-01-26 01:05:14Z) This subclause was changed significantly in RevMC D4.0 with some text move to subclause 9.2.8. Proposed resolution fixes this keeping consistency. TGah editor to make the changes shown in 11-15/0083r0 under all headings that include CID 8472. | EDITOR |  |  |  | I | EDITOR: 2016-02-02 21:52:04Z- | 5.2 | 2016-02-02 21:52 | EDITOR
8473 | Asterjadhi, Alfred | 1000 | 5 | 9.2.1 | 233 | 39 | E | No | 233 | 39 | 9.2.1 |  | V | Alfred Asterjadhi | 11-16/0081r1 |  | The figure is not inline with REVmc D4.0 (for starters there are not two figures). Ensure consistency of the figure with the baseline figure. | As in comment. | REVISED (EDITOR: 2016-01-21 17:18:18Z) Agree in principle with the comment. Proposed resolution ensures consistency with the baseline for subclause 9.2.1. TGah editor to make the changes shown in 11-15/0081r1 under all headings that include CID 8473. | EDITOR |  |  |  | I | EDITOR: 2016-02-06 00:16:10Z | 5.2 | 2016-02-06 00:16 | EDITOR
8474 | Asterjadhi, Alfred | 1000 | 5 | 10.2.2.2 | 352 | 6 | E | No | 352 | 6 | 10.2.2.2 |  | V | Alfred Asterjadhi | 11-16/0083r0 |  | THe content of the table is not inline with REVmc D4.0. Ensure consistency of the Table with the baseline | As in comment. | REVISED (EDITOR: 2016-01-26 01:07:56Z) Proposed resolution of CID 8429 includes the transition of the normative text related to S1G STAs as paragraphs of the containing subclause. For the purpose of this CID the resolution is to delete Table 10-2 (inline with that of CID 8474. TGah editor: Delete Table 10-2. | EDITOR |  |  |  | I | EDITOR: 2016-02-02 21:55:33Z- | 5.2 | 2016-02-02 21:56 | EDITOR
8475 | Asterjadhi, Alfred | 1000 | 5 | 10.51 | 374 | 35 | E | No | 374 | 35 | 10.51 |  | V | Alfred Asterjadhi | 11-16/0083r0 |  | Operation is for Energy Limited STAs but MIB variable is dot11S1GActivityActivated...Not very consistent. | Replace "dot11S1GActivityActivated" with "dot11S1GELOperationActivated" throughout the draft. Perhaps you want to do the same also for the Activity Specification element? For example replace "Activity Specification" with "EL Operation?? | REVISED (EDITOR: 2016-01-26 01:08:17Z) Agree in principle. Proposed resolution is inline with the proposed change. Replace “Activity Specification” with "EL Operation” throughout the draft, including occurrences in the case of frames, elements, and fields. | EDITOR |  |  |  | I | EDITOR: 2016-02-02 21:55:47Z- | 5.2 | 2016-02-02 21:56 | EDITOR
8476 | Asterjadhi, Alfred | 1000 | 5 | 6 | 13 | 1 | T | No | 13 | 1 | 6 |  | J | Yongho Seok | 11-16/0020r1 |  | Many STATUS codes are missing from the MLME clause. | Add missing codes in the corresponding subclauses (refer to the Status Code field for a list of those newly defined). | REJECTED (EDITOR: 2016-01-21 16:24:52Z) The comment fails to identify a specific issue to be addressed. It fails to identify changes in sufficient detail so that the specific wording of the changes that will satisfy the commenter can be determined. | EDITOR |  |  |  | N | The resolution resulted in no changes to the document. | 5.2 | 2016-02-05 22:11 | EDITOR
8477 | Asterjadhi, Alfred | 1000 | 5 | 8.4.2.193 | 147 | 8 | T | No | 147 | 8 | 8.4.2.193 |  | J | Alfred Asterjadhi | 11-16/0174r1 |  | The Capability Information field contains the EPD flag. Hence S1G STAs can declare support for EPD (inherited from 11ak). | It is good to clarify when and how EPD is used. | REJECTED (EDITOR: 2016-01-21 16:59:22Z) The comment is referring to a text that has specific definition for Capability Information field for both DMG and non-DMG STA in the baseline. Reference to EPD flag is not defined in Capability Information filed (as of REVmc Draft 5.0). Need additional information to address the comment. | EDITOR |  |  |  | N | The resolution resulted in no changes to the document. | 5.2 | 2016-02-08 02:22 | EDITOR
8478 | Asterjadhi, Alfred | 1000 | 5 | 8.9.2.1.2 | 220 | 57 | T | No | 220 | 57 | 8.9.2.1.2 |  | V | Alfred Asterjadhi | 11-16/0082r0 |  | The Bandwidth Indication field description is missing. | Add the missing description (normatively it is described in 9.3.2.7). | REVISED (EDITOR: 2016-01-21 17:27:25Z) Insert “The Bandwidth Indication field is described in 8.2.4.1.11 (Bandwidth Indication and Dynamic Indication fields).” as the last paragraph of the subclause. | EDITOR |  |  |  | I | EDITOR: 2016-02-06 01:25:02Z | 5.2 | 2016-02-06 01:25 | EDITOR
8479 | Asterjadhi, Alfred | 1000 | 5 | 10.2.2.6 | 354 | 53 | T | No | 354 | 53 | 10.2.2.6 |  | V | Alfred Asterjadhi | 11-15/1531r1 |  | "Upon receiving a PS-Poll+BDT frame with the More Data field equal to 0, the S1G AP that intends to respond with immediate Data frames may use the RTS/CTS scheme to send buffered data until it transmits a frame with MORE DATA equal to 0 or until the duration of the exchange, including the initial PS-Poll+BDT frame reaches the TXOP limit whichever comes first." PS Poll+BDT is transmitted within BDT context. As such this sentence need to be moved to 9.47 | Move the cited text to subclause 9.47 (Bidirectional TXOP). | REVISED (EDITOR: 2016-01-11 18:32:32Z) Agree in principle and proposing specific instructions to the editor. TGah editor: Delete the cited text on Page 354 and add the following text to Page 310 at line 6: "Upon receiving a PS-Poll+BDT frame with the More Data field equal to 0, the S1G AP that intends to respond with immediate Data frames may use the RTS/CTS scheme to send buffered data until it transmits a frame with MORE DATA equal to 0 or until the duration of the exchange, including the initial PS-Poll+BDT frame reaches the TXOP limit whichever comes first." | EDITOR |  |  |  | I | EDITOR: 2016-02-05 21:48:20Z | 5.2 | 2016-02-05 21:48 | EDITOR
8480 | Asterjadhi, Alfred | 1000 | 5 | M.6.4 | 604 | 1 | T | No | 604 | 1 | M.6.4 |  | J | Menzo Wentink | 11-16/0159r1 |  | CCMP test vectors are missing for PV1 frames. | Add CCMP test vectors for PV1 frames. | REJECTED (EDITOR: 2016-01-21 17:09:52Z) The comment fails to identify a technical issue in sufficient detail. | EDITOR |  |  |  | N | The resolution resulted in no changes to the document. | 5.2 | 2016-02-08 17:55 | EDITOR
8481 | Asterjadhi, Alfred | 1000 | 5 | 9.3.2.7 | 245 | 17 | T | No | 245 | 17 | 9.3.2.7 |  | A | Shoukang Zheng | 11-15/1513r1 |  | "The Address Indicator field is equal to 1, and the Early Sector Indicator field is equal to 0, and theRA/PBSSID field is equal to the PBSSID of the AP with which the non-AP STA is associated to." The normatvie behavior of an AP sending such an NDP CTS frame is described in 9.50.4 (TXOP-based sectorization operation). | Add the missing reference at the end of the sentence: "(see 9.50.4)". | ACCEPTED (EDITOR: 2016-01-11 18:26:08Z) | EDITOR |  |  |  | I | EDITOR: 2016-02-05 21:20:54Z | 5.2 | 2016-02-05 21:21 | EDITOR
8482 | Asterjadhi, Alfred | 1000 | 5 | 11.4.3.2a | 337 | 64 | T | No | 337 | 64 | 11.4.3.2a |  | J | Menzo Wentink | 11-16/0159r1 |  | Seems the use of the SC field to build up the PN0¦¦PN1 does not exclude the case when the Fragment Number field contains an offset of the winsize for NDP BlockAck (see 9.24.7.3). | Add this exemption. | REJECTED (EDITOR: 2016-01-21 17:08:43Z) The comment fails to identify a technical issue in sufficient detail. | EDITOR |  |  |  | N | The resolution resulted in no changes to the document. | 5.2 | 2016-02-08 17:53 | EDITOR
8483 | Asterjadhi, Alfred | 1000 | 5 | 9.44.1 | 297 | 5 | T | No | 297 | 5 | 9.44.1 |  | V | Matthew Fischer | 11-16/0063r1 |  | PS-Poll frame... it can also be an NDP PS-Poll frame. | Add NDP PS-Poll case | REVISED (EDITOR: 2016-01-21 16:31:46Z) Tgah editor to change “if no PS-Poll frame or U-APSD trigger frame has been transmitted” to “if no PS-Poll frame, NDP PS-Poll frame or U-APSD trigger frame has been transmitted” | EDITOR |  |  |  | I | EDITOR: 2016-02-05 23:43:11Z | 5.2 | 2016-02-05 23:43 | EDITOR
8484 | Asterjadhi, Alfred | 1000 | 5 | 9.44.1 | 297 | 34 | T | No | 297 | 34 | 9.44.1 |  | J | Matthew Fischer | 11-16/0063r1 |  | "A TWT responding STA should include a Pentapartial Timestamp field or a Tetrapartial Timestamp field or a Timestamp field in at least one frame transmitted to a TWT requesting STA during a TWT SP for that STA." The frame can be also an S1G Beacon frame. | Add this missing case (perhaps clarifying that this frame is sent when more than one TWT requesters (non-TIM) wake up in the TWT SP. | REJECTED (EDITOR: 2016-01-21 16:32:00Z) the case is not missing. An S1G Beacon fits the existing description because it is a frame that includes a Timestamp field. Also, there are no restrictions necessary as suggested by the commenter and none should exist. That is, a TWT responding STA could send an S1G beacon or it could send multiple unicast frames in the case of multiple TWT requesting STAs awake during the same time and in the single TWT requesting STA case, the TWT responding STA could also send an S1G beacon instead of a unicast frame. These are implementation choices. | EDITOR |  |  |  | N | The resolution resulted in no changes to the document. | 5.2 | 2016-02-05 23:44 | EDITOR
8485 | Asterjadhi, Alfred | 1000 | 5 | 9.44.1 | 297 | 3 | T | No | 297 | 3 | 9.44.1 |  | V | Matthew Fischer | 11-16/0063r1 |  | "the TWT requesting STA shall be in the awake state following each TWT start time associated with each TWT agreement for at least the AdjustedMinimumTWTWakeDuration time associated with that TWT agreement even if no PS-Poll frame or U-APSD trigger frame has been transmitted by the STA." The STA can certainly go to sleep if a frame with EOSP = 1 is sent even before the TWT SP ends. | Clarify that baseline PS switching mode still applies within the TWT SP. | REVISED (EDITOR: 2016-01-21 16:31:28Z) Tgah editor to execute changes shown in 11-16/0063r1 found under all headings that include CID 8485 which effectively agree with the commenter but also apply the change to another location that needed it. | EDITOR |  |  |  | M | EDITOR: 2016-02-05 23:33:04Z -- Merged the resolution with that of CID 8483 whichh adds the NDP PS-Poll frame as an independent instance, i.e., did not add the "(NDP)" prior to the PS-Poll frame, since CID 8483 adds NDP PS-Poll frame after the PS-Poll frame. | 5.2 | 2016-02-05 23:34 | EDITOR
8486 | Asterjadhi, Alfred | 1000 | 5 | 8.8.5.3 | 214 | 1 | E | No | 214 | 1 | 8.8.5.3 |  | A | Alfred Asterjadhi | 11-15/1397r1 |  | All the occurrences of "Short MAC", "Short frame" etc were changed to PV1. Since this frame is a PV1 frame as well it really should be called PV1 Probe Response rather than Short Probe Response. | Replace "Short Probe Response" with "PV1 Probe Response" throughout the draft. | ACCEPTED (EDITOR: 2015-11-24 21:04:22Z) | EDITOR |  |  |  | I | EDITOR: 2015-11-29 05:22:56Z | 5.1 | 2015-11-30 05:05 | EDITOR
8487 | Levy, Joseph | 1000 | 5 | 3.2 | 3 | 9 | G | Yes | 3 | 9 | 3.2 |  | V | Alfred Asterjadhi | 11-15/1531r1 |  | While it is probably expedient to use the existing VHT Single MPDU definition as an S1G definition. This is a very confusing thing to do. It would be much simpler in my view to simply define a S1G Single MPTDU. This would also clarify much of the text describing S1G operation, without confusing the reader with VHT references. | Remove the insertion of sub 1 GHz (S1G) from the existing VHT single MPDU definition and add the following definition: sub 1 GHz (S1G) single medium access control (MAC) protocol data unit (S1G single MPDU): An MPDU that is the only MPDU in an aggregate MPDU (A-MPDU) carried in an sub 1 GHz (S1G) physical layer (PHY) protocol data unit (PPDU) and that is carried in an A-MPDU subframe with the EOF subfield of the MPDU delimiter field equal to 1. | REVISED (EDITOR: 2016-01-11 18:27:40Z) Agree in principle with the commenter. Proposed resolution is the same as for CID 8029 which suggests as an option for resolution to define a neutral term for this construct. TGah editor to make the changes shown in 11-15/1531r1 under all headings that include CID 8487. | EDITOR |  |  |  | I | EDITOR: 2016-02-05 21:24:56Z | 5.2 | 2016-02-05 21:25 | EDITOR
8488 | Levy, Joseph | 1000 | 5 | 3.2 | 3 | 18 | G | Yes | 3 | 18 | 3.2 |  | J | Zander Lei | 11-15/1496r1 |  | Question for PHY people why does a broader band PPDU also allow for narrower band PPDUs, I understand the mask issue, but I don't understand the wideband designation and narrow band transmission. In my view these are very awkward definitions. | This follows the way .11n and .11ac did this. But .11n and .11ac used these terms in various locations. Why does .11ah need these definitions if they are only used twice in the text for 4, 8, 16 MHz PPDU (9.3.2.3.4 and 9.22.2.5a). .11n uses these definition in both 9.3.2.3.4, 9.22.2.5, and in 10.7.3, 10.16.4.1, 10.16.4.4, 10.16.9, 10.17.1, 22.3.17.1, 23.3.27.2, .11ac in 9.3.2.3.4, 9.22.2.5, 22.3.17.1, 23.3.17.1. so the open question is why is there only section 9 text for .11ah. | REJECTED (EDITOR: 2016-01-11 18:20:49Z) The CID is asking a question instead of proposing a resolution for a specific techincal issue. Regarding the question on narrower band PPDUs, one example is Duplication mode transmission. In a 4MHz channel, one may transmit 4MHz mask PPDUs. Alternatively, one may opt to transmit two 2MHz mask PPDUs. In both cases, physical channels are fully utilized (4MHz), but the latter may achieve range advantages. | EDITOR |  |  |  | N | The resolution resulted in no changes to the document. | 5.2 | 2016-02-05 20:55 | EDITOR
8489 | Levy, Joseph | 1000 | 5 | 3.2 | 4 | 37 | G | Yes | 4 | 37 | 3.2 |  | V | Zander Lei | 11-15/1496r1 |  | CAC AP and CAC STA definitions are not useful, all they do is state that a MIB value needs to be set, a true definition should provide some information as to what a CAC is. | Please provide a meaningful definition | REVISED (EDITOR: 2016-01-11 18:21:28Z) Agree in principle. TGah Editor to make the changes under the heading of CID8489 in 11-15/1496r1 | EDITOR |  |  |  | I | EDITOR: 2016-02-05 20:56:14Z | 5.2 | 2016-02-05 20:56 | EDITOR
8490 | Levy, Joseph | 1000 | 5 | 3.2 | 4 | 49 | G | Yes | 4 | 49 | 3.2 |  | J | Zander Lei | 11-15/1496r1 |  | A more positive definition for a non-sensor Station would be preferred. Why is this even defined. | remove this definition | REJECTED (EDITOR: 2016-01-11 18:21:15Z) There are two types of STAs: sensor STAs and non-sensor STAs. Both terms are used in multiple incidents in the Draft and it is more readable and clearer to define them. | EDITOR |  |  |  | N | The resolution resulted in no changes to the document. | 5.2 | 2016-02-05 20:55 | EDITOR
8491 | Levy, Joseph | 1000 | 5 | 3.2 | 4 | 53 | G | Yes | 4 | 53 | 3.2 |  | J | Zander Lei | 11-15/1496r1 |  | A more positive definition of non-traffic indication map mode is desirable. E.g. a STA power save mode where the STA must transmit at least one PS-Poll or trigger frame to it's associated AP every listen interval. A STA in this mode need not listen for TIM Beacon frames. | Please provide a meaningful definition | REJECTED (EDITOR: 2016-01-11 18:21:05Z) The current definition is clear. The suggested text is incorrect. An AP can not be a non-TIM STA. | EDITOR |  |  |  | N | The resolution resulted in no changes to the document. | 5.2 | 2016-02-05 20:55 | EDITOR
8492 | Levy, Joseph | 1000 | 5 | 3.2 | 5 | 5 | G | Yes | 5 | 5 | 3.2 |  | J | Alfred Asterjadhi | 11-16/0082r0 |  | Why is this definition necessary. All NDPs do not have a Data field, by definition. The definition of NDP_2M and NDP_1M seem adequate, this definition seems to add nothing as all NDP CMAC frames defined are either NDP_2M or NDP_1M. Suggest removing this definition | Delete the definition for null data packet (NDP) carrying medium access control information (CMAC) frame. Also suggest removing all references to NDP CMAC in the specification as it seems to add nothing. Also it would be much simpler to add the NDP CMAC Frame Type value into the frame format description instead of having a table. As all of the frames are defined independently anyway. (section 8.9) | REJECTED (EDITOR: 2016-01-21 17:25:36Z) The definition is necessary since the term NDP CMAC frame is extensively used throughout the subclause amendment. Also please note that these frames are not simpy NDPs, but rather NDPs that carry medium access control information. | EDITOR |  |  |  | N | The resolution resulted in no changes to the document. | 5.2 | 2016-02-06 01:15 | EDITOR
8493 | Levy, Joseph | 1000 | 5 | 3.2 | 5 | 29 | G | Yes | 5 | 29 | 3.2 |  | V | Alfred Asterjadhi | 11-16/0082r0 |  | The definitions of the protocol version 0 and 1, simply state that it is defined as being protocol version 0 or 1, this is not a useful definition. The definition should define what the PV0 and PV1 are, and possibly the intended use of these protocols, and where they apply. | Please provide a meaningful definition | REVISED (EDITOR: 2016-01-21 17:25:21Z) The comment and proposed change are ambiguous. A definition is a statement of the exact meaning of a word, and the provided definitions state exaclty the meaning. To make it consistent with the majority of the other definitions in REVmc D4.0 proposed resolution is to replace “with” with “ that has”. TGah editor to make the changes shown in 11-15/0082r0 under all headings that include CID 8493. | EDITOR |  |  |  | I | EDITOR: 2016-02-06 01:14:27Z | 5.2 | 2016-02-06 01:14 | EDITOR
8494 | Levy, Joseph | 1000 | 5 | 3.2 | 6 | 5 | G | Yes | 6 | 5 | 3.2 |  | V | Zander Lei | 11-15/1496r1 |  | The sub 1 GHz (S1G) physical layer protocol data unit (PPDU) definition is not useful, it only states that a MIB value needs to be set, a true definition should provide some information as to what a S1G PPDU is. | Please provide a meaningful definition | REVISED (EDITOR: 2016-01-11 18:21:57Z) Agree in principle. TGah Editor to make the changes under the heading of CID8494 in 11-15/1496r1 | EDITOR |  |  |  | I | EDITOR: 2016-02-05 20:58:23Z | 5.2 | 2016-02-05 20:58 | EDITOR
8495 | Levy, Joseph | 1000 | 5 | 3.2 | 6 | 8 | G | Yes | 6 | 8 | 3.2 |  | V | Zander Lei | 11-15/1496r1 |  | The sub 1 GHz 1M (S1G_M1) physical layer protocol data unit (PPDU) definition is not useful, does not provide any insight as to what a S1G_M1 is it only states that it is a 1 MHz PPDU, it seems to me kind of obvious that a S1G-M1 PPDU is a 1 MHz PPDU. I think a more useful definition should be provided. | Please provide a meaningful definition | REVISED (EDITOR: 2016-01-11 18:21:43Z) Agree in principle. TGah Editor to make the changes under the heading of CID8495 in 11-15/1495r1 | EDITOR |  |  |  | I | EDITOR: 2016-02-05 20:58:04Z | 5.2 | 2016-02-05 20:58 | EDITOR
8496 | Levy, Joseph | 1000 | 5 | 4.3.13a | 9 | 6 | G | Yes | 9 | 6 | 4.3.13a |  | J | Zander Lei | 11-15/1497r1 |  | While is appears that TGah seems to have followed the style of 4.3.13 to provide its general description, I don't think that it is a good idea to do so. As TVHT is basically a scaled version of a VHT STA. S1G is not a scaled version of any of the existing STAs and hence should not have a description in line with the TVHT STA. Also note that the VHT STA references the HT STA and basically states what additional features it has, hence it should also not be used as a basis for the S1G STA as the S1G STA is not an update to an existing type of STA. Therefore please rewrite this section so that it is in a similar style as 4.3.11. Also note that Section 4 in my opinion is not the place to list which features are normative and optional, simply stating that the STA supports all mandatory requirements of an S1G STA and my support optional requirements of an S1G STA, as identified in Clauses 9, 10, 11, and 24 and may support should be more than adequate. | Rewrite section 4.3.13a so it follows the form of 4.3.11. | REJECTED (EDITOR: 2016-01-11 18:22:40Z) S1G shares many similar features with VHT, especially for 2MHz, 4MHz, 8MHz, and 16MHz bandwidth. This session is meant to give a general overview and provides additional information especially different from VHT STA. | EDITOR |  |  |  | N | The resolution resulted in no changes to the document. | 5.2 | 2016-02-05 21:00 | EDITOR
8497 | Levy, Joseph | 1000 | 5 | 4.3.13a.2 | 10 | 41 | G | Yes | 10 | 41 | 4.3.13a.2 |  | A | Menzo Wentink | 11-16/0159r1 |  | The parenthetical statement: (i.e. from the root AP to a STA) is completely unnecessary as the rest of the sentence states exactly what is in the parenthetical statement. | Remove the parenthetical statement: (i.e. from the root AP to a STA) | ACCEPTED (EDITOR: 2016-01-21 17:03:38Z) | EDITOR |  |  |  | I | EDITOR: 2016-02-08 17:38:41Z | 5.2 | 2016-02-08 17:39 | EDITOR
8498 | Levy, Joseph | 1000 | 5 | 4.3.13a.2 | 10 | 43 | G | Yes | 10 | 43 | 4.3.13a.2 |  | V | Menzo Wentink | 11-16/0159r1 |  | While correct these descriptions are very confusing and could be much clearer. My understanding it that in the downlink direction the root AP transmits a PPDU to the S1G relay STA, which then transfers the PPDU to the relay function. The relay function then sends a PPDU or multiple PPDUs depending on where the MSDU is intended to go, to the S1G relay AP. The S1G relay AP then transmits a PPDU to the intended STA or to another S1G relay STA. This process continues until the MSDU reaches the intended STA. Please correct these sentences so that they are clear. | Frames that are relayed in the downlink direction are transmitted from the root AP through one or more S1G relay STA(s) to the intended STA. The root AP transmits using a 4 address frame or an A-MSDU to a S1G relay STA. The S1G relay STA upon receiving the frame then transfers the frame to the relay function which decides how to rout the received MPDU or MPDUs. The relay function then passes the frame(s) to the S1G relay AP, which then transmits the frame(s) to a STA or to a S1G relay STA. If it is transmitted to a S1G relay STA then the frame is passed to the relay function and then on to the S1G relay AP. This process continues until the frame(s) reach the intended STA. | REVISED (EDITOR: 2016-01-21 17:04:36Z) delete all but the first paragraph in this section, because the more detailed description is much more appropriate in clause 9 (where it already is). | EDITOR |  |  |  | I | EDITOR: 2016-02-08 17:38:08Z | 5.2 | 2016-02-08 17:38 | EDITOR
8499 | Levy, Joseph | 1000 | 5 | 4.3.13a.2 | 10 | 52 | G | Yes | 10 | 52 | 4.3.13a.2 |  | V | Menzo Wentink | 11-16/0159r1 |  | The inclusion of (PV0 and PV1) seems to be unnecessary at this point and is problematic as PV0 and PV1 have not been defined in the text at this point in the document. It would be better to simply state that a frame being relayed either has a four-address MAC Header (as described in 8.2.3 and 9.3.6) | Try to leave the legacy text as undisturbed as possible. Introduce PV1 in a different section and then clarify its use and purpose. | REVISED (EDITOR: 2016-01-21 17:04:06Z) delete all but the first paragraph in this section, because the more detailed description is much more appropriate in clause 9 (where it already is). | EDITOR |  |  |  | I | EDITOR: 2016-02-08 17:37:24Z | 5.2 | 2016-02-08 17:37 | EDITOR
8500 | Levy, Joseph | 1000 | 5 | 4.3.13a.2 | 10 | 34 | G | Yes | 10 | 34 | 4.3.13a.2 |  | V | Menzo Wentink | 11-16/0159r1 |  | The description of the S1G Relay is not something that should be relegated to a subsection of the S1G STA description. I think the architecture of the S1G Relay function and the definition of an S1G relay AP and an S1G relay STA need to be described clearly and in 4.3 and therefore should have a separate clause e.g. 4.3.23 S1G Relay BSS. With in this clause the components of the function: the architecture of the S1G Relay described (e.g. figure 9-104), and S1G relay STA and S1G Relay AP should be described. | Create a new clause 4.3.23 S1G Relay BSS and describe the S1G really in it. | REVISED (EDITOR: 2016-01-21 17:03:52Z) delete all but the first paragraph in this section, because the more detailed description is much more appropriate in clause 9.51 (S1G Relay operation), where it already is. Clause 4 (General description) is more appropriate for a high level description. | EDITOR |  |  |  | I | EDITOR: 2016-02-08 17:37:15Z | 5.2 | 2016-02-08 17:37 | EDITOR
8501 | Levy, Joseph | 1000 | 5 | 5.1.5.6 | 11 | 20 | G | Yes | 11 | 20 | 5.1.5.6 |  | V | Menzo Wentink | 11-16/0159r1 |  | The description of the S1G relay, needs to be clearer. A diagram providing how the elements of the S1G relay relate should be provided. This diagram should show the relationship of the S1G relay AP, S1G relay function, and the S1G relay STA. It should also be clear that all of these elements are provided using the normal function of a S1G STA for reception of MSDUs and that the S1G STA acts as the S1G relay STA when it receives an MSDU that it then transferred to the S1G relay function, and the S1G STA acts as a S1G relay AP when it receives a MSDU from the S1G relay function and then transmits the MSDU. MSDUs that are intended to be relayed in the downlink direction (from the root AP to the intended STA) are received by the S1G relay STA, then transferred to the S1G relay function, which then routes (addresses) the MSDU to the S1G relay AP for transmission. The S1G relay AP then transmits the MSDU to the next S1G relay STA or the intended STA (depending on what the next hop in the relay process is). In the uplink direction (from the STA to the root AP) the MSDU is received by the S1G relay AP, then transferred to the S1G relay function which then routes (addresses) the MSDU to the S1G relay STA for transmission to the next S1G relay AP or the root AP (depending on what the next hop in the relay process is). | Clarify the description of the S1G relay by providing a figure that clearly show how signals MSDUs move through the S1G relay chain and providing a clearer description in the text. | REVISED (EDITOR: 2016-01-21 17:04:52Z) At the end of the sentence add "(see Figure 5-7 (S1G relay data plane architecture))". The relay function itself is defined in the next paragraph. | EDITOR |  |  |  | I | EDITOR: 2016-02-08 17:42:43Z | 5.2 | 2016-02-08 17:43 | EDITOR
8502 | Levy, Joseph | 1000 | 5 | 8.2.3 |  | 28 | T | Yes |  | 28 | 8.2.3 |  | J | Alfred Asterjadhi | 11-16/0082r0 |  | Changing the general frame format so that the specific protocol version are represented at this point of the specification should not be done. All non-S1G STAs and APs use this section and common protocol, making this section more complicated to add features for S1G seems to burden non-S1G implementation. All MAC frames should meet the basic general format independent on the protocol version. | Minimize the changes to this subclause, and provide the addition of the protocol version if it is necessary as a subclause or in a different subclause, that is specific to S1G, as the PV1 frame format only applies to S1G devices. | REJECTED (EDITOR: 2016-01-21 17:24:47Z) The comment fails to idenfify a technical issue. Please note that subclause 8.2.3 provides the general frame format for MAC frames (and PV1 frames are such). Moreover, the addition of the protocol version 1 as a subclause is already provided in 8.8 (MAC frame format for PV1 frames). | EDITOR |  |  |  | N | The resolution resulted in no changes to the document. | 5.2 | 2016-02-06 01:14 | EDITOR
8503 | Levy, Joseph | 1000 | 5 | 8.2.4.1.1 | 76 | 16 | T | Yes | 76 | 16 | 8.2.4.1.1 |  | V | Liwen Chu | 11-16/0153r1 |  | Changes to Figure 8-2 title for the most part are no necessary and should not be made. It is out of scope of this amendment to at the "clarifying" statements "in frames" and "subfield". Hence they should be removed and the style of the title preserved as it currently is in TGmc V4.0, unless changes are made by TGmc | Change Figure 8-2 title to be: "Figure 8-2--Frame Control field when Type is not equal to 1 or Subtype is not equal to 6 or the frame is not an S1G Control frame | REVISED (EDITOR: 2016-01-21 16:52:19Z) TGah Editor makes changes as shown in 11-16/0153r1 | EDITOR |  |  |  | I | EDITOR: 2016-02-09 18:57:37Z | 5.2 | 2016-02-09 18:58 | EDITOR
8504 | Levy, Joseph | 1000 | 5 | 9.51.2 | 328 | 35 | T | Yes | 328 | 35 | 9.51.2 |  | V | Menzo Wentink | 11-16/0159r1 |  | Why must a non-AP STA that is S1G relay capable always send the S1G Relay Activation element in (re)association requests and probe requests. This doesn't make sense and seems to needlessly increase the OH of (re)association requests and probe requests with out providing any useful information to the AP in many cases. Let's assume a non-AP STA is acting as a relay for an AP and then decides to associate with an other AP, what good does it do for the second AP to know the relay status of the non-AP STA when it was associated with the previous AP? Hence why send the information. For probe requests it seems like a similar waste of OH. If the non-AP STA is using the probe request to change its relay status, then it should send the S1G Relay Activation element, however if it is using the probe request for any other reason why should the probe request contain the S1G Relay Activation element. The AP the non-AP STA is sending the probe request to should know the relay status of the non-AP STA if the non-AP STA is associated with the AP, if it is not associated with the AP it shouldn't care what the non-AP STA's relay status is. Hence, I see no reason to require the non-AP STA to send the information unless it is requesting a change in relay status. | Change the "shall" to a "may", so the sentence reads: "A non-AP STA with dot11RelaySTAImplemented equal to true may include the S1G Relay Activation element in (Re)Association Request frames and Probe Request frames." | REVISED (EDITOR: 2016-01-21 17:07:17Z) Remove all S1G Relay related elements from the Probe Request and Probe Response frames, except S1G Relay Discovery. Also remove these from the PV1 Probe Response Option bitmap subfield, and also from the related Clause 6.3.3 MLME section. | EDITOR |  |  |  | I | EDITOR: 2016-02-08 18:05:57Z | 5.2 | 2016-02-08 18:06 | EDITOR
8505 | Levy, Joseph | 1000 | 5 | 9.51.5.2 | 333 | 36 | T | Yes | 333 | 36 | 9.51.5.2 |  | V | Menzo Wentink | 11-16/0159r1 |  | Why is a non-AP STA (AP)? This seems incorrect. This whole paragraph while "correct" is very confusing and poorly written. Please clarify and remove the confusion. Suggest simply providing the steps of relay establishment and which components are acting during the process. | Remove "(AP)" Rewrite the paragraph so it is clear which component is acting, what the action is, and what the order of action is. | REVISED (EDITOR: 2016-01-21 17:08:08Z) After the first paragraph, add a new paragraph "The following description uses STA to designate either an S1G relay STA or an S1G relay AP.". Then, replace all occurrences of S1G relay STA (AP), S1G relay STA (S1G relay AP), S1G relay AP (S1G relay STA), non-AP STA (AP), AP (non-AP STA) with STA. | EDITOR |  |  |  | NR | Same as for CID 8506. The instructions to the editor do not provide details on which clause/subclause to perform the changes. Please review. | 5.2 | 2016-02-08 18:08 | EDITOR
8506 | Levy, Joseph | 1000 | 5 | 9.51 | 327 | 28 | G | Yes | 327 | 28 | 9.51 |  | V | Menzo Wentink | 11-16/0159r1 |  | This section is very confusing for something that is not that complex. But, I don't know how to fix it. One suggestion is that relay establishment needs to be clearly defined first. Then flow of packets from the root AP to a STA should be described, followed by how packets from the STA to the root AP. | Reorganize this section so that it has a logical flow and is clear as to how the relay operation is suppose to function. | REVISED (EDITOR: 2016-01-21 17:06:41Z) After the first paragraph, add a new paragraph "The following description uses STA to designate either an S1G relay STA or an S1G relay AP.". Then, replace all occurrences of S1G relay STA (AP), S1G relay STA (S1G relay AP), S1G relay AP (S1G relay STA), non-AP STA (AP), AP (non-AP STA) with STA. | EDITOR |  |  |  | NR | The provided instructions to the editor are not sufficient to perform the changes. Please review and specify in which clause/subclause to make the change. | 5.2 | 2016-02-08 18:00 | EDITOR
8507 | Levy, Joseph | 1000 | 5 | 24.8.2.2.2 | 449 | 59 | T | Yes | 449 | 59 | 24.8.2.2.2 |  | V | Yongho Seok | 11-15/1439r1 |  | The Data portion should only contain data symbols it should not contain other types of fields. Rename the portion of the PPDU that contains fields other than data symbols something other than the data portion. The way the S1G PPDU fields are grouped in Omni-portion and Data-portion, is inconsistent with typical 802.11 use. In all other PPDU descriptions the data-portion of the PPDU contains data symbols and not other PPDU fields. Please follow standard 802.11 practice and use the term data-portion to describe the portion of the PPDU that contains the data. | Rename the portions of the S1G PPDU so that the data-portion only contains data. What the other portions are call are of no concern to me. | REVISED (PHY: 2015-11-24 21:19:39Z) Agree in principal. A data portion in a base 802.11 spec only contains a data symbol. Replace data portion with beam changeable portion throughout clause 24. | EDITOR |  |  |  | I | EDITOR: 2015-11-29 20:45:00Z |  | 2015-11-29 20:45 | EDITOR
8508 | Levy, Joseph | 1000 | 5 | 24.3.7 | 437 | 32 | T | Yes | 437 | 32 | 24.3.7 |  | V | Yongho Seok | 11-15/1439r1 |  | The way the S1G PPDU fields are grouped in Omni-portion and Data-portion, is inconsistent with typical 802.11 use. In all other PPDU descriptions the data-portion of the PPDU contains data symbols and not other PPDU fields. Please follow standard 802.11 practice and use the term data-portion to describe the portion of the PPDU that contains the data. I do not understand why a S1G PPDU would have non-data fields in the data portion of the PPDU. During working ballot I have made this comment several times and the response I have received is that the Task Group agreed to place these non-data fields in the data portion of the PPDU. I do not find this a compelling reason to include non-data fields in the data portion and to change what 802.11 has always understood the data portion to be. | Rename the portions of the S1G PPDU so that the data-portion only contains data. What the other portions are call are of no concern to me. | REVISED (PHY: 2015-11-24 21:19:29Z) Agree in principal. A data portion in a base 802.11 spec only contains a data symbol. Replace data portion with beam changeable portion throughout clause 24. | EDITOR |  |  |  | I | EDITOR: 2015-11-29 20:44:48Z |  | 2015-11-29 20:45 | EDITOR
8509 | Wang, Xiaofei | 1000 | 5 | 24.1.1 | 386 | 20 | T | Yes | 386 | 20 | 24.1.1 |  | V | Eugene Baik | 11-16/0006r1 |  | A S1G AP may support MCSs 8 and 9, while a SIG non-AP STA may support MCSs 3-9. Supporting MCSs 3-9 for non AP STA is missing. | Insert the phrase "; non-AP STA may support S1G-MCS 3-7" after the phrase ''S1G-MCSs 8 and 9' | REVISED (EDITOR: 2016-01-13 20:47:03Z) Instruction to Editor: please apply “Changes for CID 8509” detailed in 11-16/0006r1. | EDITOR |  |  |  | M | EDITOR: 2016-02-08 03:02:57Z -- Performed changes as instructed except for using the term "AP" rather than "AP STA" since the "STA" is redundant in this case. | 5.2 | 2016-02-08 03:04 | EDITOR
8510 | Wang, Xiaofei | 1000 | 5 | 24.1.4 | 387 | 21 | E | Yes | 387 | 21 | 24.1.4 |  | V | Eugene Baik | 11-16/0126r1 |  | bandwidth is not stated for S1G_DUP_1M case. | Add bandwidth statement such as 'CH_BANDWIDTH=CBW2 or CBW4 or CBW8 or CBW16' after the phrase 'Format=S1G_DUP_1M ' | REVISED (EDITOR: 2016-01-21 16:46:04Z) will rewrite section to better outline different PPDU formats Instruction to Editor: Please refer to “Changes for CID 8510” in Doc. 11-16/0126r1 for text modifications. | EDITOR |  |  |  | I | EDITOR: 2016-02-06 02:04:06Z | 5.2 | 2016-02-06 02:04 | EDITOR
8511 | Wang, Xiaofei | 1000 | 5 | 24.2.2 | 390 | 27 | T | Yes | 390 | 27 | 24.2.2 |  | V | Eugene Baik | 11-16/0006r1 |  | Scenario of NUM_STS equals to 1 is missing. When NUM_STS=1, beamforming may be performed and thus smoothing recommendation is needed. | Remove 'If NUM_STS is larger than 1, " Change "indicates" to "Indicates" | REVISED (EDITOR: 2016-01-13 20:47:17Z) For S1G_LONG formats, the SMOOTHING and BEAM_CHANGE elements in TXVECTOR and RXVECTOR are tied to the Beamchange/Smoothing indication bit in the SIG-A field. When NUM_STS > 1, the Beamchange/Smoothing indication bit denotes whether to smooth the frequency domain channel estimate. This is carried in RXVECTOR and TXVECTOR through the SMOOTHING element. When NUM_STS == 1, the Beamchange/Smoothing indication bit denotes beamchange/no beamchange. This is signalled through the BEAM_CHANGE element of TXVECTOR and RXVECTOR. The receiver can then decide whether to smooth based on whether beamforming has changed the Q-matrix (i.e. beamchange). Hence no change to the earlier SMOOTHING element is needed. However, SIG-A definition for Beamchange/Smoothing Indication is not clear. Instruction to Editor: please apply “Changes for CID 8511/8512” detailed in 11-16/0006r1. | EDITOR |  |  |  | I | EDITOR: 2016-02-08 03:10:55Z | 5.2 | 2016-02-08 03:11 | EDITOR
8512 | Wang, Xiaofei | 1000 | 5 | 24.2.2 | 390 | 35 | T | Yes | 390 | 35 | 24.2.2 |  | V | Eugene Baik | 11-16/0006r1 |  | Scenario of NUM_STS equals to 1 is missing. When NUM_STS=1, beamforming may be performed and thus smoothing recommendation is needed. | Remove 'If NUM_STS is larger than 1, " replace "indicates" with "Indicates" | REVISED (EDITOR: 2016-01-13 20:47:35Z) For S1G_LONG formats, the SMOOTHING and BEAM_CHANGE elements in TXVECTOR and RXVECTOR are tied to the Beamchange/Smoothing indication bit in the SIG-A field. When NUM_STS > 1, the Beamchange/Smoothing indication bit denotes whether to smooth the frequency domain channel estimate. This is carried in RXVECTOR and TXVECTOR through the SMOOTHING element. When NUM_STS == 1, the Beamchange/Smoothing indication bit denotes beamchange/no beamchange. This is signalled through the BEAM_CHANGE element of TXVECTOR and RXVECTOR. The receiver can then decide whether to smooth based on whether beamforming has changed the Q-matrix (i.e. beamchange). Hence no change to the earlier SMOOTHING element is needed. However, SIG-A definition for Beamchange/Smoothing Indication is not clear. Instruction to Editor: please apply “Changes for CID 8511/8512” detailed in 11-16/0006r1. | EDITOR |  |  |  | I | EDITOR: 2016-02-08 03:11:16Z | 5.2 | 2016-02-08 03:11 | EDITOR
8513 | Wang, Xiaofei | 1000 | 5 | 24.3.2 | 408 | 12 | E | Yes | 408 | 12 | 24.3.2 |  | A | Alfred Asterjadhi | 11-15/1397r1 |  | The word 'format' is missing after 'S1G_LONG' . | add 'format' after 'S1G_LONG' . | ACCEPTED (EDITOR: 2015-11-24 21:09:47Z) | EDITOR |  |  |  | I | EDITOR: 2015-11-29 07:20:07Z | 5.1 | 2015-11-30 05:05 | EDITOR
8514 | Wang, Xiaofei | 1000 | 5 | 24.3.4.3.1 | 413 | 27 | T | Yes | 413 | 27 | 24.3.4.3.1 |  | J | Eugene Baik | 11-16/0006r1 |  | With S1G_SHORT, CSD is applied for each space-time stream. For STF, which is always considered as single stream, it means no CSD is mandated even though multiple transmit chains may be available. This may create unintended BF, and no CSD gain for non-BF SISO transmission. | Suggest to apply CSD for each transmit chain. Or remove step e) | REJECTED (EDITOR: 2016-01-13 20:47:51Z) The CSD is already being applied to the STF field, as the commenter suggests. Even though the STF field for S1G_SHORT is considered single-stream at the time of encoding/modulation, the single stream is replicated up to N_sts streams for the input to the P_HTLTF matrix mapping block(step (f)). After the P-matrix application, there are N_sts streams going into the CSD block (step (g)). Hence, the CSDs are being applied to the STF field. This is similar to the application of CSDs to the LTF field, as shown in Figure 24-6 (Generation of LTF symbols). Additional illustrations can be found in document 11-12/0833r1 (802.11ah CSD Table Values), slides 23-25. | EDITOR |  |  |  | N | The resolution resulted in no changes to the document. | 5.2 | 2016-02-08 03:12 | EDITOR
8515 | Wang, Xiaofei | 1000 | 5 | 24.3.7 | 425 | 56 | T | Yes | 425 | 56 | 24.3.7 |  | V | Eugene Baik | 11-16/0006r1 |  | For SIG-1M and SIG_SHORT, N_STS,u=1 should be valid only for STF and SIG field. For data field, N_STS>1 should be supported for SU MIMO transmission. | Suggest to specify N_STS,u=1 is for STF and SIG fields, and for data portion N_STS=N_STS,0 is the number of space-time streams. | REVISED (EDITOR: 2016-01-13 20:48:59Z) The parameters N_STS and N_STS,u are always defined for a PPDU as the number of spatial streams in the Data field. The fields of the preamble such as the STF, LTF, SIG are always single stream at modulation/encoding by definition. The time domain representation equations in 24.3.8.2 and 24.3.8.3 for the STF, LTF, SIG/SIG-A fields hence do not reference N_STS There is a mistake on Line 56, for S1G_1M and S1G_SHORT, N_STS = N_STS,0 Instruction to Editor: please apply “Changes for CID 8515, 8516, 8518, 8519” detailed in 11-16/0006r1. | EDITOR |  |  |  | I | EDITOR: 2016-02-08 03:16:33Z | 5.2 | 2016-02-08 03:17 | EDITOR
8516 | Wang, Xiaofei | 1000 | 5 | 24.3.7 | 425 | 56 | T | Yes | 425 | 56 | 24.3.7 |  | V | Eugene Baik | 11-16/0006r1 |  | The use of 'N_STS,u' is confusing since SIG-1M and SIG_SHORT support SU only. | Change 'N_STS,u' to 'N_STS,0' | REVISED (EDITOR: 2016-01-13 20:49:11Z) There is a mistake on Line 56, which should read N_STS = N_STS,0 Instruction to Editor: please apply “Changes for CID 8515, 8516, 8518, 8519” detailed in 11-16/0006r1. | EDITOR |  |  |  | I | EDITOR: 2016-02-08 03:16:35Z | 5.2 | 2016-02-08 03:17 | EDITOR
8517 | Wang, Xiaofei | 1000 | 5 | 24.3.7 | 426 | 17 | E | Yes | 426 | 17 | 24.3.7 |  | A | Alfred Asterjadhi | 11-16/0081r1 |  | N_SS,u is the number os spatial streams for user u, but not space-time streams | Replace 'space-time streams' with 'spatial streams' | ACCEPTED (EDITOR: 2016-01-21 17:23:25Z) | EDITOR |  |  |  | I | EDITOR: 2016-02-06 00:55:19Z | 5.2 | 2016-02-06 00:55 | EDITOR
8518 | Wang, Xiaofei | 1000 | 5 | 24.3.7 | 426 | 18 | T | Yes | 426 | 18 | 24.3.7 |  | V | Eugene Baik | 11-16/0006r1 |  | For SIG-1M and SIG_SHORT, N_SS,u=1 should be valid only for STF and SIG field. For data field, N_SS>1 should be supported for SU MIMO transmission. | Suggest to specifiy N_SS,u=1 is for STF and SIG fields, and for data portion N_SS=N_SS,0 is the number of spatial streams. | REVISED (EDITOR: 2016-01-13 20:49:25Z) There is a mistake on Line 18, which should read N_SS = N_SS,0 Instruction to Editor: please apply “Changes for CID 8515, 8516, 8518, 8519” detailed in 11-16/0006r1. | EDITOR |  |  |  | I | EDITOR: 2016-02-08 03:16:41Z | 5.2 | 2016-02-08 03:17 | EDITOR
8519 | Wang, Xiaofei | 1000 | 5 | 24.3.7 | 426 | 18 | T | Yes | 426 | 18 | 24.3.7 |  | V | Eugene Baik | 11-16/0006r1 |  | The use of 'N_SS,u' is confusing since SIG-1M and SIG_SHORT support SU only. | Change 'N_SS,u' to 'N_SS,0' | REVISED (EDITOR: 2016-01-13 20:49:36Z) There is a mistake on Line 18, which should read N_SS = N_SS,0 Instruction to Editor: please apply “Changes for CID 8515, 8516, 8518, 8519” detailed in 11-16/0006r1. | EDITOR |  |  |  | I | EDITOR: 2016-02-08 03:16:38Z | 5.2 | 2016-02-08 03:17 | EDITOR
8520 | Wang, Xiaofei | 1000 | 5 | 24.3.7 | 429 | 46 | T | Yes | 429 | 46 | 24.3.7 |  | V | Eugene Baik | 11-16/0006r1 |  | Notation '1 MHz_DUP_OFDM-Data' is not defined anywhere | Change to 'S1G_DUP_1M-Data' | REVISED (EDITOR: 2016-01-13 20:50:14Z) Agree, the naming of the fields in the table needs to be updated to match the naming conventions used in the rest of Clause 24. Instruction to Editor: please apply “Changes for CID 8520, 8521, 8522” detailed in 11-16/0006r1. | EDITOR |  |  |  | I | EDITOR: 2016-02-08 03:25:33Z | 5.2 | 2016-02-08 03:26 | EDITOR
8521 | Wang, Xiaofei | 1000 | 5 | 24.3.7 | 429 | 49 | T | Yes | 429 | 49 | 24.3.7 |  | V | Eugene Baik | 11-16/0006r1 |  | Notation '2 MHz_DUP_OFDM-Data' is not defined before | Change to 'S1G_DUP_2M-Data' | REVISED (EDITOR: 2016-01-13 20:50:03Z) Agree, the naming of the fields in the table needs to be updated to match the naming conventions used in the rest of Clause 24. Instruction to Editor: please apply “Changes for CID 8520, 8521, 8522” detailed in 11-16/0006r1. | EDITOR |  |  |  | I | EDITOR: 2016-02-08 03:24:57Z | 5.2 | 2016-02-08 03:25 | EDITOR
8522 | Wang, Xiaofei | 1000 | 5 | 24.3.7 | 429 | 53 | T | Yes | 429 | 53 | 24.3.7 |  | V | Eugene Baik | 11-16/0006r1 |  | Notation '1 MHz_DUP_OFDM-Data' and ''1 MHz_DUP_OFDM-Data'' are not defined before | Change to 'S1G_DUP_1M-Data' and 'S1G_DUP_2M-Data' | REVISED (EDITOR: 2016-01-13 20:49:52Z) Agree, the naming of the fields in the table needs to be updated to match the naming conventions used in the rest of Clause 24. Instruction to Editor: please apply “Changes for CID 8520, 8521, 8522” detailed in 11-16/0006r1. | EDITOR |  |  |  | I | EDITOR: 2016-02-08 03:25:00Z | 5.2 | 2016-02-08 03:25 | EDITOR
8523 | Wang, Xiaofei | 1000 | 5 | 24.3.8.2.1.2 | 433 | 60 | E | Yes | 433 | 60 | 24.3.8.2.1.2 |  | A | Alfred Asterjadhi | 11-15/1397r1 |  | Table 24.3.7' should be 'Section 24.3.7' | Remove 'Table' | ACCEPTED (EDITOR: 2015-11-24 21:09:54Z) | EDITOR |  |  |  | I | EDITOR: 2015-11-29 07:27:34Z | 5.1 | 2015-11-30 05:05 | EDITOR
8524 | Wang, Xiaofei | 1000 | 5 | 24.3.8.2.1.3 | 434 | 3 | E | Yes | 434 | 3 | 24.3.8.2.1.3 |  | A | Alfred Asterjadhi | 11-15/1397r1 |  | provides a means' is incorrect English | Replace 'provides a means' with 'provides means' | ACCEPTED (EDITOR: 2015-11-24 21:09:58Z) | EDITOR |  |  |  | I | EDITOR: 2015-11-29 07:27:49Z | 5.1 | 2015-11-30 05:05 | EDITOR
8525 | Wang, Xiaofei | 1000 | 5 | 24.3.8.2.1.3 | 434 | 48 | T | Yes | 434 | 48 | 24.3.8.2.1.3 |  | V | Eugene Baik | 11-16/0006r1 |  | Should clarify about the operation dot product operation for the two vectors since it may also be inner product or other operations | add the explanation that the dot product operation is the outer product or tensor product of two vectors | REVISED (EDITOR: 2016-01-13 20:50:55Z) Agree that the multiplication is an outer product (ie. x) operation. Should replace the “dot” with a “cross” multiplication in Equation 24-15, and likewise for Equation 24-40 Instruction to Editor: Please change the “dot” multiply sign to a “cross” multiply sign in Equation 24-15 (P441L35 in D5.1) and Equation 24-40 (P466L15 in D5.1) | EDITOR |  |  |  | I | EDITOR: 2016-02-08 03:32:12Z | 5.2 | 2016-02-08 03:32 | EDITOR
8526 | Wang, Xiaofei | 1000 | 5 | 24.3.8.2.1.3 | 435 | 38 | E | Yes | 435 | 38 | 24.3.8.2.1.3 |  | A | Alfred Asterjadhi | 11-15/1397r1 |  | LTF should be subscript of N. 'LTF2~LTF_{NLTF}' should be 'LTF2~LTF_{N_LTF}'. | Change 'LTF2~LTF_{NLTF}' to 'LTF2~LTF_{N_LTF}' | ACCEPTED (EDITOR: 2015-11-24 21:10:04Z) | EDITOR |  |  |  | I | EDITOR: 2015-11-29 07:28:08Z | 5.1 | 2015-11-30 05:05 | EDITOR
8527 | Wang, Xiaofei | 1000 | 5 | 24.3.8.2.1.3 | 436 | 13 | E | Yes | 436 | 13 | 24.3.8.2.1.3 |  | A | Alfred Asterjadhi | 11-15/1397r1 |  | Table 24.3.7' should be 'Section 24.3.7' | Remove 'Table' | ACCEPTED (EDITOR: 2015-11-24 21:10:08Z) | EDITOR |  |  |  | I | EDITOR: 2015-11-29 07:28:28Z | 5.1 | 2015-11-30 05:05 | EDITOR
8528 | Wang, Xiaofei | 1000 | 5 | 24.3.8.2.1.4 | 436 | 59 | T | Yes | 436 | 59 | 24.3.8.2.1.4 |  | J | Eugene Baik | 11-16/0006r1 |  | BPSK should be QBPSK | Change to 'mapped to a QBPSK constellation, and...' | REJECTED (EDITOR: 2016-01-13 20:51:05Z) The QBPSK modulation is handled by the 90 degree rotation step (to both symbols) detailed in the next paragraph, on page 438. | EDITOR |  |  |  | N | The resolution resulted in no changes to the document. | 5.2 | 2016-02-08 03:32 | EDITOR
8529 | Wang, Xiaofei | 1000 | 5 | 24.3.8.2.1.4 | 439 | 62 | E | Yes | 439 | 62 | 24.3.8.2.1.4 |  | A | Alfred Asterjadhi | 11-15/1397r1 |  | Table 24.3.7' should be 'Section 24.3.7' | Remove 'Table' | ACCEPTED (EDITOR: 2015-11-24 21:10:16Z) | EDITOR |  |  |  | I | EDITOR: 2015-11-29 07:31:43Z | 5.1 | 2015-11-30 05:05 | EDITOR
8530 | Wang, Xiaofei | 1000 | 5 | 24.3.8.2.1.2 | 433 | 37 | T | Yes | 433 | 37 | 24.3.8.2.1.2 |  | J | Eugene Baik | 11-16/0006r1 |  | According to equation (24-14), CSD is not applied to STF field even though multiple transmission chains are available.This may create unintended BF, and no CSD gain for non-BF SISO transmission. | Suggest to apply CSD for each transmit chain. Or remove step summation over m in the equation. | REJECTED (EDITOR: 2016-01-13 20:50:33Z) As described in 24.3.4.2.1 and 24.3.4.3.1 (Construction of STF), CSDs are in fact applied to each of the N_sts branches of the STF. In Equation 24-14, the CSDs applied for the STF are represented as complex rotations applied per tone k (i.e. exp(j*2pi*k*deltaF(t-T_CS(m))), where T_CS(m) is the CSD for spatial stream index m. | EDITOR |  |  |  | N | The resolution resulted in no changes to the document. | 5.2 | 2016-02-08 03:26 | EDITOR
8531 | Wang, Xiaofei | 1000 | 5 | 24.3.8.2.1.4 | 439 | 3 | T | Yes | 439 | 3 | 24.3.8.2.1.4 |  | J | Eugene Baik | 11-16/0006r1 |  | According to equation (24-18), CSD is not applied to SIG field even though multiple transmission chains are available. This may create unintended BF, and no CSD gain for non-BF SISO transmission. | Suggest to apply CSD for each transmit chain. Or remove step summation over m in the equation. | REJECTED (EDITOR: 2016-01-13 20:51:17Z) As described in 24.3.4.2.3 and 24.3.4.3.3 (Construction of SIG), CSDs are in fact applied to each of the N_sts branches of the SIG field. In Equation 24-18, the CSDs applied for the SIG are represented as complex rotations applied per tone k (i.e. exp(j*2pi*k*…), where T_CS(m) is the CSD for spatial stream index m. | EDITOR |  |  |  | N | The resolution resulted in no changes to the document. | 5.2 | 2016-02-08 03:32 | EDITOR
8532 | Wang, Xiaofei | 1000 | 5 | 24.3.8.3.2 | 456 | 23 | T | Yes | 456 | 23 | 24.3.8.3.2 |  | J | Eugene Baik | 11-16/0006r1 |  | According to equation (24-37), CSD is not applied to STF field even though multiple transmission chains are available. This may create unintended BF, and no CSD gain for non-BF SISO transmission. | Suggest to apply CSD for each transmit chain. Or remove step summation over m in the equation. | REJECTED (EDITOR: 2016-01-13 20:51:30Z) As described in 24.3.4.4.1 (Construction of 1MHz STF), CSDs are in fact applied to each of the N_sts branches of the STF. In Equation 24-37, the CSDs applied for the STF are represented as complex rotations applied per tone k (i.e. exp(j*2pi*k*deltaF(t-T_CS(m))), where T_CS(m) is the CSD for spatial stream index m. | EDITOR |  |  |  | N | The resolution resulted in no changes to the document. | 5.2 | 2016-02-08 03:33 | EDITOR
8533 | Wang, Xiaofei | 1000 | 5 | 24.3.8.3.3 | 457 | 26 | E | Yes | 457 | 26 | 24.3.8.3.3 |  | V | Eugene Baik | 11-16/0126r1 |  | T_LTF1 is used in the equation without definition | Add definition for T_LTF1 | REVISED (EDITOR: 2016-01-21 16:47:06Z) Will define T_LTF1 alongside T_LTF. Instruction to Editor: Please refer to “Changes for CID 8533” in Doc. 11-16/0126r1 for text modifications. | EDITOR |  |  |  | I | EDITOR: 2016-02-06 02:06:30Z | 5.2 | 2016-02-06 02:06 | EDITOR
8534 | Wang, Xiaofei | 1000 | 5 | 24.3.8.3.3 | 457 | 13 | T | Yes | 457 | 13 | 24.3.8.3.3 |  | J | Eugene Baik | 11-16/0006r1 |  | In equation (24-38) and (24-39) notation 'LTFk' is utilized. The same notation was used before in S1G_LONG and S1G_SHORT, however, they refer to a different sequence. | Suggest to use a new notation, i.e., LTF^1M_k | REJECTED (EDITOR: 2016-01-13 20:51:40Z) The parameter LTF_k is not a globally defined parameter in Clause 24, and its use in Equation 24-38 and 24-39 is defined immediately below (Line 55) as LTF_{-16:15} = …, where k is over the valid LTF tones. | EDITOR |  |  |  | N | The resolution resulted in no changes to the document. | 5.2 | 2016-02-08 03:33 | EDITOR
8535 | Wang, Xiaofei | 1000 | 5 | 24.3.8.3.4 | 460 | 43 | T | Yes | 460 | 43 | 24.3.8.3.4 |  | J | Eugene Baik | 11-16/0006r1 |  | According to equation (24-42), CSD is not applied to SIG field even though multiple transmission chains are available. This may create unintended BF, and no CSD gain for non-BF SISO transmission. | Suggest to apply CSD for each transmit chain. Or remove step summation over m in the equation. | REJECTED (EDITOR: 2016-01-13 20:52:04Z) As described in 24.3.4.4.3 (Construction of 1MHz SIG), CSDs are in fact applied to each of the N_sts branches of the SIG field. In Equation 24-42, the CSDs applied for the SIG are represented as complex rotations applied per tone k (i.e. exp(j*2pi*k*…), where T_CS(m) is the CSD for spatial stream index m. | EDITOR |  |  |  | N | The resolution resulted in no changes to the document. | 5.2 | 2016-02-08 03:33 | EDITOR
8536 | Wang, Xiaofei | 1000 | 5 | 24.3.8.3.4 | 459 | 40 | T | Yes | 459 | 40 | 24.3.8.3.4 |  | J | Eugene Baik | 11-16/0006r1 |  | For MCS10, the maximum signaled length is 511 Bytes, which could be too small. | For MCS10, always assume that AGG is OFF, thus the AGG field can be used as an extention bit for Length field. In this way, we extend the maximum signaled length from 511 to 1023 Bytes for MCS10. | REJECTED (EDITOR: 2016-01-13 20:51:52Z) Larger payloads can be handled by setting Aggregation to be ON. During design, it was decided to not have the Aggregation criteria and procedure for S1G_1M be different from S1G_SHORT. | EDITOR |  |  |  | N | The resolution resulted in no changes to the document. | 5.2 | 2016-02-08 03:33 | EDITOR
8537 | Wang, Xiaofei | 1000 | 5 | 24.3.8.2.2.2.3 | 450 | 41 | E | Yes | 450 | 41 | 24.3.8.2.2.2.3 |  | A | Alfred Asterjadhi | 11-15/1397r1 |  | Table 24.3.7' should be 'Section 24.3.7' | Remove 'Table' | ACCEPTED (EDITOR: 2015-11-24 21:10:23Z) | EDITOR |  |  |  | I | EDITOR: 2015-11-29 07:32:25Z | 5.1 | 2015-11-30 05:05 | EDITOR
8538 | Wang, Xiaofei | 1000 | 5 | 24.3.8.2.2.2.4 | 451 | 34 | E | Yes | 451 | 34 | 24.3.8.2.2.2.4 |  | A | Alfred Asterjadhi | 11-15/1397r1 |  | Table 24.3.7' should be 'Section 24.3.7' | Remove 'Table' | ACCEPTED (EDITOR: 2015-11-24 21:10:30Z) | EDITOR |  |  |  | I | EDITOR: 2015-11-29 07:32:35Z | 5.1 | 2015-11-30 05:05 | EDITOR
8539 | Wang, Xiaofei | 1000 | 5 | 24.3.8.2.2.2.5 | 452 | 64 | E | Yes | 452 | 64 | 24.3.8.2.2.2.5 |  | A | Alfred Asterjadhi | 11-15/1397r1 |  | Table 24.3.7' should be 'Section 24.3.7' | Remove 'Table' | ACCEPTED (EDITOR: 2015-11-24 21:10:36Z) | EDITOR |  |  |  | I | EDITOR: 2015-11-29 07:32:43Z | 5.1 | 2015-11-30 05:05 | EDITOR
8540 | Wang, Xiaofei | 1000 | 5 | 24.3.8.3.2 | 456 | 52 | E | Yes | 456 | 52 | 24.3.8.3.2 |  | A | Alfred Asterjadhi | 11-15/1397r1 |  | Table 24.3.7' should be 'Section 24.3.7' | Remove 'Table' | ACCEPTED (EDITOR: 2015-11-24 21:10:39Z) | EDITOR |  |  |  | I | EDITOR: 2015-11-29 07:32:54Z | 5.1 | 2015-11-30 05:05 | EDITOR
8541 | Wang, Xiaofei | 1000 | 5 | 24.3.8.3.3 | 458 | 34 | E | Yes | 458 | 34 | 24.3.8.3.3 |  | A | Alfred Asterjadhi | 11-15/1397r1 |  | Table 24.3.7' should be 'Section 24.3.7' | Remove 'Table' | ACCEPTED (EDITOR: 2015-11-24 21:11:03Z) | EDITOR |  |  |  | I | EDITOR: 2015-11-29 07:34:23Z | 5.1 | 2015-11-30 05:05 | EDITOR
8542 | Wang, Xiaofei | 1000 | 5 | 24.3.8.3.4 | 461 | 1 | E | Yes | 461 | 1 | 24.3.8.3.4 |  | A | Alfred Asterjadhi | 11-15/1397r1 |  | Table 24.3.7' should be 'Section 24.3.7' | Remove 'Table' | ACCEPTED (EDITOR: 2015-11-24 21:10:43Z) | EDITOR |  |  |  | I | EDITOR: 2015-11-29 07:34:32Z | 5.1 | 2015-11-30 05:05 | EDITOR
8543 | Wang, Xiaofei | 1000 | 5 | 24.3.9.4.4.2 | 463 | 21 | E | Yes | 463 | 21 | 24.3.9.4.4.2 |  | V | Eugene Baik | 11-16/0126r1 |  | N_{SYM,init} is used in the equation without defination | Add definition for N_{SYM,init} | REVISED (EDITOR: 2016-01-21 16:47:47Z) Current text does not clearly separate SU/MU descriptions, will add clarifying text. Instruction to Editor: Please refer to “Changes for CID 8543, 8544” in Doc. 11-16/0126r1 for text modifications. | EDITOR |  |  |  | I | EDITOR: 2016-02-06 02:08:26Z | 5.2 | 2016-02-06 02:08 | EDITOR
8544 | Wang, Xiaofei | 1000 | 5 | 24.3.9.4.4.2 | 463 | 26 | E | Yes | 463 | 26 | 24.3.9.4.4.2 |  | V | Eugene Baik | 11-16/0126r1 |  | N_{SYM} is not used in the equation and should not be defined. | Remove definition of N_SYM | REVISED (EDITOR: 2016-01-21 16:47:30Z) Current text does not clearly separate SU/MU descriptions, will add clarifying text. Instruction to Editor: Please refer to “Changes for CID 8543, 8544” in Doc. 11-16/0126r0 for text modifications. | EDITOR |  |  |  | I | EDITOR: 2016-02-06 02:08:17Z | 5.2 | 2016-02-06 02:08 | EDITOR
8545 | Wang, Xiaofei | 1000 | 5 | 24.3.11 | 475 | 24 | T | Yes | 475 | 24 | 24.3.11 |  | J | Eugene Baik | 11-16/0006r1 |  | Transmission of STF/SIG field with NDP should be defined. Note, with S1G_SHORT, CSD is not mandated for STF/SIG transmission, which may create unintended BF. | Add explanations for transmission of STF/SIG fields | REJECTED (EDITOR: 2016-01-13 20:52:20Z) Section already describes that NDPs use the S1G_SHORT or S1G_1M format and would follow their respective procedures for STF, LTF, SIG construction. This includes application of CSDs. Section also already describes how certain fields of SIG should be set for NDP sounding and CMAC NDPs (CMAC frame body format is not in the scope of Clause 24, and defined in a MAC section). | EDITOR |  |  |  | N | The resolution resulted in no changes to the document. | 5.2 | 2016-02-08 03:33 | EDITOR
8546 | Wang, Xiaofei | 1000 | 5 | 24.3.16.1 | 478 | 2 | T | Yes | 478 | 2 | 24.3.16.1 |  | J | Eugene Baik | 11-16/0006r1 |  | RF LO' should be defined before use | Define RF LO | REJECTED (EDITOR: 2016-01-13 20:52:32Z) RF LO is a commonly used term across the overall IEEE 802.11 spec and its subsequent amendments. It should already be defined elsewhere, and if not, Clause 24 is not the right place to do so. | EDITOR |  |  |  | N | The resolution resulted in no changes to the document. | 5.2 | 2016-02-08 03:33 | EDITOR
8547 | Wang, Xiaofei | 1000 | 5 | 24.3.16.2 | 481 | 38 | T | No | 481 | 38 | 24.3.16.2 |  | J | Eugene Baik | 11-16/0006r1 |  | Not clear whether E_{I,avg} is the energy measured at transmitter side or receiver side. | Please clarify | REJECTED (EDITOR: 2016-01-13 20:52:46Z) This is part of the section titled “S1G transmit specification”, which defines transmitter conformance/compliance. It should hence be clear that measurements be done at the transmitter. | EDITOR |  |  |  | N | The resolution resulted in no changes to the document. | 5.2 | 2016-02-08 03:33 | EDITOR
8548 | Wang, Xiaofei | 1000 | 5 | 24.3.17.5.4.2 | 492 | 56 | T | Yes | 492 | 56 | 24.3.17.5.4.2 |  | V | Eugene Baik | 11-16/0006r1 |  | It is not clear whether the second condition assumes the start of the S1G_1M PPDU detection is missing and the condition is for mid packet detection. Note the first condition is clearly defined for the start of packet detection. In the case of mid packet detection, it is hard to determine whether the packet is a S1G_1M PPDU. | Please clarify | REVISED (EDITOR: 2016-01-13 20:52:59Z) The section states that the PHY shall issue a PHY-CCA.indication(BUSY, {primary1}) signal if “one of the following conditions is present in an otherwise idle primary 1MHz channel”, which means either of the 2 listed conditions can trigger the busy indication. Agree that with midpacket detection, we cannot distinguish between S1G_1M and other S1G PPDUs. The text should be modified since the intention is to be sensitive to any S1G PPDU. Instruction to Editor: please apply “Changes for CID 8548” detailed in 11-16/0006r1. | EDITOR |  |  |  | I | EDITOR: 2016-02-08 03:36:08Z | 5.2 | 2016-02-08 03:36 | EDITOR
8549 | Wang, Xiaofei | 1000 | 5 | 8.4.2.199 | 167 | 37 | E | Yes | 167 | 37 | 8.4.2.199 |  | V | Alfred Asterjadhi | 11-15/1397r1 |  | Capitalize the words Distributed Authentication Control Parameters. | Capitalize the words Distributed Authentication Control Parameters. | REVISED (EDITOR: 2015-11-24 21:03:59Z) Replace “distributed authentication control (DAC) parameters” with “Distributed Authentication Control Parameters field”. | EDITOR |  |  |  | I | EDITOR: 2015-11-29 04:59:37Z | 5.1 | 2015-11-30 05:05 | EDITOR
8550 | Wang, Xiaofei | 1000 | 5 | 8.4.2.202 | 169 | 56 | E | Yes | 169 | 56 | 8.4.2.202 |  | A | Alfred Asterjadhi | 11-15/1397r1 |  | Disjointed labels in the figure for Octets: Octe ts | Change label "Octe ts" to "Octets" | ACCEPTED (EDITOR: 2015-11-24 21:04:07Z) | EDITOR |  |  |  | I | EDITOR: 2015-11-29 05:01:43Z | 5.1 | 2015-11-30 05:05 | EDITOR
8551 | Wang, Xiaofei | 1000 | 5 | 8.4.2.206 | 174 | 25 | T | No | 174 | 25 | 8.4.2.206 |  | J | Jason Lee | 11-16/0131r0 |  | It should be made clear that STAs in this case should be APs since the text describes Short Probe Response returned by APs. | change "responding STAs" into "responding APs." | REJECTED (EDITOR: 2016-01-21 16:50:52Z) IBSS is not excluded in TGah. So, the responding STA may be an IBSS STA | EDITOR |  |  |  | N | The resolution resulted in no changes to the document. | 5.2 | 2016-02-06 02:16 | EDITOR
8552 | Wang, Xiaofei | 1000 | 5 | 8.4.2.208 | 181 | 58 | E | Yes | 181 | 58 | 8.4.2.208 |  | V | Alfred Asterjadhi | 11-16/0083r0 |  | This sentence is awkward. It should be reworded. | Change "The Sectorized Group ID field indicates a new sectorized group ID that it is associated with the receiver STAs." to "The Sectorized Group ID field indicates a new sectorized group ID that is associated with the receiver STAs." | REVISED (EDITOR: 2016-01-26 01:03:59Z) Agree in principle. The resolution was merged with that of CID 8103. Change "The Sectorized Group ID field indicates a new sectorized group ID that it is associated with the receiver STAs." to "Each Sectorized Group ID field is 4 bits and indicates a new sectorized group ID that is associated with the receiver STAs." | EDITOR |  |  |  | I | EDITOR: 2016-02-02 21:50:38Z- | 5.2 | 2016-02-02 21:51 | EDITOR
9001 | Seok, Yongho | 1001 | 6 | 10.13.1 | 268 | 49 | T | No | 268 | 49 | 10.13.1 |  | A | Yongho Seok | 11-16/0311r2 |  | "The values of the Protocol Version field in the Frame Control field of the MPDUs contained in an A-MPDU shall be the same." "An S1G STA with dot11PV1MACHeaderOptionImplemented equal to true shall use the PV1 format instead of the PV0 format to transmit QoS Data, Action, and Action No Ack frames..." The Block ACK Request does not exist for the PV1 frame. So, for the explicit Block ACK Request, a stand-alone PPDU is only allowed. Because the explicit Block Ack Request is popularly used by TOP holder, for improving the efficiency the PV0 control frame should be allowed to aggregate with PV1 frame. | Change P258 L49-50 as the following: - The values of the Protocol Version field in the Frame Control field of the MPDUs contained in an A-MPDU shall be the same, except for a control frame with the Protocol Version field equal to 0 in which case the control frame can be aggregated with PV1 frame. | ACCEPTED (EDITOR: 2016-03-21 18:25:47Z) | EDITOR |  |  |  | I | EDITOR: 2016-03-25 22:27:04Z | 6.1 | 2016-03-25 22:27 | EDITOR
9002 | Aboulmagd, Osama | 1001 | 6 | 9.2.4.1.11 | 80 | 29 | T | Yes | 80 | 29 | 9.2.4.1.11 |  | V | Yongho Seok | 11-16/0311r2 |  | The terms "TXOP initiator" and "TXOP responder" are not defined and are not used in the baseline. I believe the use of thses terms is not correct since TXOP is not initiated, it is actually obtained using EDCA or HCCA. Therefore the TXOP has a holder or an owner, but no initiator. | I think it is easy to fix the langauge by using the word "transmitter" in place of "TXOP Initiator" and the word "receiver" in place of "TXOP responder" | REVISED (EDITOR: 2016-03-21 18:24:27Z) Agree in principal. TXOP initiator is not defined. But, the TXOP responder is defined in our base spec. So, for the TXOP initiator, a correct terminology is TXOP holder. TGah Editor replaces, at P80 L29, “TXOP initiator” with “TXOP holder”. | EDITOR |  |  |  | I | EDITOR: 2016-03-25 22:25:22Z | 6.1 | 2016-03-25 22:25 | EDITOR
9003 | Aboulmagd, Osama | 1001 | 6 | 9.3.1.1 | 91 | 41 | T | Yes | 91 | 41 | 9.3.1.1 |  | J | Yongho Seok | 11-16/0311r2 |  | It seems there is a typo there. The caption under Figure 9-18c reads, "Frame Control field for S1G Control frames when Subtype subfield is equal to 10". Looking at table 9-1 of REVmc5.1, the control frame with subtype equal to 10 is PS-Poll. As far as I know BW indication is used in RTS/CTS exchange. I am wondering if 10 need to be replaced by 11 (RTS subtype). I hope my binary conversion is correct. It has been a very long time :-). | Change 10 to 11 if necessary. | REJECTED (EDITOR: 2016-03-21 18:25:15Z) A dynamic bandwidth indication mechanism of S1G STA supports to use a PS-Poll frame. Especially, a target use case is a BDT exchange. | EDITOR |  |  |  | N | The resolution resulted in no changes to the document. | 6.1 | 2016-03-25 22:27 | EDITOR
9004 | Aboulmagd, Osama | 1001 | 6 | B4.4.2 | 537 | 1 | T | Yes | 537 | 1 | B4.4.2 |  | J | Yongho Seok | 11-16/0311r2 |  | The IEEE 802.11ah amendment defines more than 30 new frames and a bunch of those NDP frames. It is hard for me to believe that no new frame exchange sequences were introduced. Yet the amendment doesn't have an Annex G. | Identify the new frame sequences introduced by 11ah and add an Annex G. | REJECTED (EDITOR: 2016-03-21 18:26:45Z) The commenter does not indicate specific changes that would satisfy the comment. The detailed discussion for CID 9004 can be found from the below URL. https://mentor.ieee.org/802.11/documents?is_dcn=311&is_group=00ah&is_year=2016 | EDITOR |  |  |  | N | The resolution resulted in no changes to the document. | 6.1 | 2016-03-25 22:27 | EDITOR
9005 | Aboulmagd, Osama | 1001 | 6 | B.2.2 | 534 | 1 | T | Yes | 534 | 1 | B.2.2 |  | V | Alfred Asterjadhi | 11-16/0472r0 |  | The Editor's note at the beginning of Annex B is very true. The whole Annex needs to be rewritten to be inline with REVmc 5.1 and to fix other items. | Rewrite Annex B | REVISED (EDITOR: 2016-03-21 19:45:46Z) Agree in principle with the comment. Proposed resolution resolves these inconsistencies and provides an update to the Annex B that is inline with REVmc D5.0. TGah editor to make the changes shown in 11-16/0472r0 under all headings that include CID 9005. | EDITOR |  |  |  | I | EDITOR: 2016-03-25 23:53:25Z | 6.1 | 2016-03-25 23:53 | EDITOR
9006 | Aboulmagd, Osama | 1001 | 6 | B.4.4.2 | 536 | 8 | T | Yes | 536 | 8 | B.4.4.2 |  | J | Alfred Asterjadhi | 11-16/0458r1 |  | It sounds very strange that CTS is only an optional for S1G. In this case, what would be the response to a RTS frame- nothing. Additional It is not clear what VHTM3.1 has anything to do with CTS. | Clarify | REJECTED (EDITOR: 2016-03-21 19:39:45Z) The normative behavior related to responses to RTS frames can already be found in 10.3.2.7 (CTS and DMG CTS procedure) where in particular it is specified that the default response is an NDP CTS frame, quoting in P249L15: “An S1G STA shall transmit NDP CTS frames instead of CTS frames with the following exception: transmission of an CTS frame is required if the link adaptation procedure is negotiated as described in 10.31 (Link adaptation).” In addition VHTM3.1 determines the activation of the link adaptation procedure that requires an HT Control field in the response frame, which can be carried only in a CTS frame, rather than the NDP CTS frame. As such CTS frame is needed if VHTM3.1 is implemented. | EDITOR |  |  |  | N | The resolution resulted in no changes to the document. | 6.1 | 2016-03-25 23:03 | EDITOR
9007 | Aboulmagd, Osama | 1001 | 6 | B.4.4.2 | 536 | 13 | T | Yes | 536 | 13 | B.4.4.2 |  | V | Alfred Asterjadhi | 11-16/0472r0 |  | In writing the PICS any PICS item that was referenced by another item need to add "*" at its entry. This PICS entry at line 13 reference both VHTM3.1 and and SIGM28 (page 557). Yet "*" were not added to thses two items. There are many instants of this comment through out the PICS section that need to be fixed. | add an "*" everytime an item is referenced. | REVISED (EDITOR: 2016-03-21 19:45:55Z) Agree in principle with the comment. Proposed resolution provides these references. TGah editor to make the changes shown in 11-16/0472r0 under all headings that include CID 9007. | EDITOR |  |  |  | I | EDITOR: 2016-03-25 23:53:29Z | 6.1 | 2016-03-25 23:54 | EDITOR
9008 | ZHENG, SHOUKANG | 1001 | 6 | 10.3.2.4a.1 | 245 | 21 | T | No | 245 | 21 | 10.3.2.4a.1 |  | J | Alfred Asterjadhi | 11-16/0476r1 |  | After the STA reloads the RID counter to the value that the RID counter had at the time of the receipt of the PHY-RXSTART.indication primitive corresponding to this PPDU minus the difference between the current time and that time, STA needs to compare the reload value with the RID value derived for this reclassified PPDU minus the difference between the current time and that time. A rule similar to P224L62 should be applied, i.e. if the reload value is smaller, RID counter shall be set to the RID value, derived when the PHY-RXSTART.indication primitive corresponding to the reclassified PPDU is received, minus the difference between the current time and that time. This change is consistent with RID update for non-member PPDU. | Add into L25 (end of the paragraph), "If the reload RID count is smaller than the RID value, derived when the PHY-RXSTART.indication primitive corresponding to the reclassified PPDU is received), minus the difference between the current time and that time, RID counter shall be set to the latter one . " | REJECTED (EDITOR: 2016-03-21 18:52:35Z) The comment is out of scope as it does not refer to a changed text during the comment resolution process of the previous round and is not related to an unsatisfied comment. | EDITOR |  |  |  | N | The resolution resulted in no changes to the document. | 6.1 | 2016-03-25 23:57 | EDITOR
9009 | Kakani, Naveen | 1001 | 6 | 23.3.8.2.2.1.5 | 452 | 41 | T | No | 452 | 41 | 23.3.8.2.2.1.5 |  | V | Eugene Baik | 11-16/0348r2 |  | For SIG-A, when the Coding field is set to 0, the LDPC Extra field should be set to a Reserved value of 1, to stay consistent with the field definitions of SIG, and of SIG-A in the previous drafts. | For SIG-A, when the Coding field is set to 0, the LDPC Extra field should be set to a Reserved value of 1, to stay consistent with the field definitions of SIG, and of SIG-A in the previous drafts. | REVISED (EDITOR: 2016-03-21 18:46:00Z) The SIG-A’s coding field should match that of the SIG field, such that when Coding is 0, the LDPC Extra is set to a reserved value of 1. Instruction to Editor: Change the description box text to read: “If Coding field is 1, set to 1 if the LDPC PPDU encoding process (of an SU PPDU), results in an extra OFDM symbol (or symbols) as described in 21.3.10.5.4 (LDPC coding), otherwise set to 0. If Coding field is 0, this field is set to 1” | EDITOR |  |  |  | I | EDITOR: 2016-03-25 22:42:36Z | 6.1 | 2016-03-25 22:43 | EDITOR
9010 | Kakani, Naveen | 1001 | 6 | 23.3.8.3.4 | 466 | 30 | T | No | 466 | 30 | 23.3.8.3.4 |  | V | Eugene Baik | 11-16/0348r2 |  | For the 1MHz SIG, when the Coding field is set to 0, the LDPC Extra field should be set to a Reserved value of 1, to stay consistent with the field definitions of SIG, and of the 1MHz SIG in previous drafts. | For the 1MHz SIG, when the Coding field is set to 0, the LDPC Extra field should be set to a Reserved value of 1, to stay consistent with the field definitions of SIG, and of the 1MHz SIG in previous drafts. | REVISED (EDITOR: 2016-03-21 18:48:03Z) The 1MHz SIG’s coding field should match that of the SIG field, such that when Coding is 0, the LDPC Extra is set to a value of 1. Instruction to Editor: Change the description box text to read: “If Coding field is 1, set to 1 if the LDPC PPDU encoding process (of an SU PPDU), results in an extra OFDM symbol (or symbols) as described in 21.3.10.5.4 (LDPC coding), otherwise set to 0. If Coding field is 0, this field is set to 1” | EDITOR |  |  |  | I | EDITOR: 2016-03-25 22:44:03Z | 6.1 | 2016-03-25 22:44 | EDITOR
9011 | Kakani, Naveen | 1001 | 6 | 23.3.8.2.1.1 | 438 | 57 | T | No | 438 | 57 | 23.3.8.2.1.1 |  | V | Eugene Baik | 11-16/0348r2 |  | Provide clarification of how single stream fields such as STF, LTF, SIG(-B) are replicated up to N_sts streams such that per-space-time-stream CSDs are applied to the entire S1G_SHORT preamble or the beamchangeable portion of the S1G_LONG preamble | Provide clarification of how single stream fields such as STF, LTF, SIG(-B) are replicated up to N_sts streams such that per-space-time-stream CSDs are applied to the entire S1G_SHORT preamble or the beamchangeable portion of the S1G_LONG preamble | REVISED (EDITOR: 2016-03-21 18:44:06Z) The proposed changes detailed below provide more description text to satisfy comment. Instruction to Editor: Please apply changes under Changes for CID 9011, 9078, 9079 in https://mentor.ieee.org/802.11/dcn/16/11-16-0348-02-00ah-sb1-clause-23-cid-resolutions.docx. | EDITOR |  |  |  | I | EDITOR: 2016-03-25 22:40:46Z | 6.1 | 2016-03-25 22:41 | EDITOR
9012 | Kakani, Naveen | 1001 | 6 | 23.3.8.3.1 | 462 | 41 | T | No | 462 | 41 | 23.3.8.3.1 |  | V | Eugene Baik | 11-16/0348r2 |  | Provide clarification of how single stream fields such as STF, LTF, SIG are replicated up to N_sts streams such that per-space-time-stream CSDs are applied to the entire S1G_1M preamble | Provide clarification of how single stream fields such as STF, LTF, SIG are replicated up to N_sts streams such that per-space-time-stream CSDs are applied to the entire S1G_1M preamble | REVISED (EDITOR: 2016-03-21 18:47:19Z) The proposed changes detailed below provide more description text to satisfy comment. Instruction to Editor: Please apply changes under Changes for CID 9012, 9081, 9082 in https://mentor.ieee.org/802.11/dcn/16/11-16-0348-02-00ah-sb1-clause-23-cid-resolutions.docx. | EDITOR |  |  |  | I | EDITOR: 2016-03-25 22:44:00Z | 6.1 | 2016-03-25 22:44 | EDITOR
9013 | Kakani, Naveen | 1001 | 6 | 23.3.8.2.2.1.5 | 455 | 11 | T | No | 455 | 11 | 23.3.8.2.2.1.5 |  | V | Eugene Baik | 11-16/0348r2 |  | For the MU SIG-A, the Length field should be set to Nsym since A-MPDU is always used. | For the MU SIG-A, the Length field should be set to Nsym since A-MPDU is always used. | REVISED (EDITOR: 2016-03-21 18:46:25Z) Agree that it should be set to the value of Nsym, not PSDU_LENGTH. Instruction to Editor: Change text of description box to read: “Set to N_sym, given in Section 23.4.3 (TXTIME and PSDU_LENGTH calculation). NOTE— A-MPDU is always used for MU PPDUs.” | EDITOR |  |  |  | I | EDITOR: 2016-03-25 22:42:39Z | 6.1 | 2016-03-25 22:43 | EDITOR
9014 | Kakani, Naveen | 1001 | 6 | 23.2.2 | 404 | 17 | T | No | 404 | 17 | 23.2.2 |  | V | Eugene Baik | 11-16/0348r2 |  | PSDU_LENGTH in TXVECTOR should be supported as an MU field | PSDU_LENGTH in TXVECTOR should be supported as an MU field | REVISED (EDITOR: 2016-03-21 18:41:21Z) Instruction to Editor: Change the Y to MU for the TXVECTOR column on the line for when "FORMAT is S1G” | EDITOR |  |  |  | I | EDITOR: 2016-03-25 22:40:12Z | 6.1 | 2016-03-25 22:40 | EDITOR
9015 | Kakani, Naveen | 1001 | 6 | 23.2.2 | 393 | 3 | T | No | 393 | 3 | 23.2.2 |  | V | Eugene Baik | 11-16/0348r2 |  | The text describing the MU_SU field of TXVECTOR is listing mode combinations that do not exist, such as duplicate mode for S1G_LONG. | The text describing the MU_SU field of TXVECTOR is listing mode combinations that do not exist, such as duplicate mode for S1G_LONG. | REVISED (EDITOR: 2016-03-21 18:41:04Z) Agree that we should clean up the whole entry and only describe modes where the MU_SU field is relevant. Instruction to Editor: Please apply changes under Changes for CID 9015 in https://mentor.ieee.org/802.11/dcn/16/11-16-0348-02-00ah-sb1-clause-23-cid-resolutions.docx. | EDITOR |  |  |  | I | EDITOR: 2016-03-25 22:40:05Z | 6.1 | 2016-03-25 22:40 | EDITOR
9016 | Kakani, Naveen | 1001 | 6 | 23.2.2 | 404 | 4 | T | No | 404 | 4 | 23.2.2 |  | V | Eugene Baik | 11-16/0348r2 |  | The max length for APEP_LENGTH of TXVECTOR is not realizable in S1G, it may be better to revise the description of range or omit it entirely. | The max length for APEP_LENGTH of TXVECTOR is not realizable in S1G, it may be better to revise the description of range or omit it entirely. | REVISED (EDITOR: 2016-03-21 18:41:46Z) Agree to omit mention of range as this is not an essential part of its description in TXVECTOR Instruction to Editor: Make changes in the section titled Changes for CID 9016 in https://mentor.ieee.org/802.11/dcn/16/11-16-0348-02-00ah-sb1-clause-23-cid-resolutions.docx. | EDITOR |  |  |  | I | EDITOR: 2016-03-25 22:40:29Z | 6.1 | 2016-03-25 22:40 | EDITOR
9017 | Kakani, Naveen | 1001 | 6 | 23.3.8.2.2.1.1 | 447 | 42 | T | No | 447 | 42 | 23.3.8.2.2.1.1 |  | V | Eugene Baik | 11-16/0348r2 |  | The sentence "Omnidirectional portion of the S1G_LONG preamble is single user modulated" should be rewritten to sound better grammatically and to clarify that it is also single-space-time stream. | The sentence "Omnidirectional portion of the S1G_LONG preamble is single user modulated" should be rewritten to sound better grammatically and to clarify that it is also single-space-time stream. | REVISED (EDITOR: 2016-03-21 18:45:34Z) Instruction to Editor: Change sentence to: "The Omnidirectional portion of the S1G_LONG preamble is single-user and single-space-time stream modulated. By definition, to be omnidirectional, no spatial mapping (Q-matrix multiplication) is applied." | EDITOR |  |  |  | I | EDITOR: 2016-03-25 22:42:30Z | 6.1 | 2016-03-25 22:43 | EDITOR
9018 | Kakani, Naveen | 1001 | 6 | 23.3.8.2.2.2 | 456 | 61 | T | No | 456 | 61 | 23.3.8.2.2.2 |  | V | Eugene Baik | 11-16/0348r2 |  | The sentence "Beamchangeable portion of the long preamble could be either single user or multiuser modulated" should be rewritten for more clarity/detail and correct grammar. | The sentence "Beamchangeable portion of the long preamble could be either single user or multiuser modulated" should be rewritten for more clarity/detail and correct grammar. | REVISED (EDITOR: 2016-03-21 18:46:49Z) Instruction to Editor: Change sentence to "The Beamchangeable portion of the S1G_LONG preamble can be either single-user or multiuser modulated with single or multiple space-time-streams. Beamforming can be applied through spatial mapping (Q-matrix multiplication) starting with the Beamchangeable portion of the preamble and continuing into the Data field." | EDITOR |  |  |  | I | EDITOR: 2016-03-25 22:42:43Z -- Used lower case "beamchangeable" as it is not part of the name of a frame/field/subfield etc. | 6.1 | 2016-03-25 22:44 | EDITOR
9019 | Kakani, Naveen | 1001 | 6 | 23.3.8.2.2 | 447 | 30 | T | No | 447 | 30 | 23.3.8.2.2 |  | V | Eugene Baik | 11-16/0348r2 |  | The description for the introduction to S1G_LONG preambles can use a little more description/clarity | The description for the introduction to S1G_LONG preambles can use a little more description/clarity | REVISED (EDITOR: 2016-03-21 18:44:57Z) Instruction to Editor: Change first paragraph of subclause to: "The S1G_LONG preamble is used for the S1G_LONG PPDU format. In contrast to the S1G_1M and S1G_SHORT preambles, the S1G_LONG preamble can be used for MU transmissions, in addition to SU transmissions. The S1G_LONG preamble is structured similarly to the Mixed mode format as defined in Clauses 19 and 21." | EDITOR |  |  |  | I | EDITOR: 2016-03-25 22:42:34Z | 6.1 | 2016-03-25 22:43 | EDITOR
9020 | Kakani, Naveen | 1001 | 6 | 23.3.8.2.2.1.2 | 447 | 47 | T | No | 447 | 47 | 23.3.8.2.2.1.2 |  | V | Eugene Baik | 11-16/0348r2 |  | The description for cyclic shifts for the S1G_LONG portion should be split for the Omnidirectional portion and Beamchangeable portion | The description for cyclic shifts for the S1G_LONG portion should be split for the Omnidirectional portion and Beamchangeable portion | REVISED (EDITOR: 2016-03-21 18:44:33Z) Agree to split the existing text by moving the per-space-time-stream Beamchangeable cyclic shifts to 23.3.8.2.2.2.2 Instruction to Editor: Please apply changes under Changes for CID 9020 in https://mentor.ieee.org/802.11/dcn/16/11-16-0348-02-00ah-sb1-clause-23-cid-resolutions.docx. | EDITOR |  |  |  | I | EDITOR: 2016-03-25 22:42:25Z | 6.1 | 2016-03-25 22:42 | EDITOR
9021 | Kakani, Naveen | 1001 | 6 | 23.3.8.2.1 | 438 | 52 | T | No | 438 | 52 | 23.3.8.2.1 |  | V | Eugene Baik | 11-16/0348r2 |  | Description for intro S1G_SHORT preamble can use a little more description/clarity | Description for intro S1G_SHORT preamble can use a little more description/clarity | REVISED (EDITOR: 2016-03-21 18:43:48Z) Instruction to Editor: Change subclause text to: "The S1G_SHORT preamble is used for the S1G_SHORT and S1G_DUP_2M PPDU formats and is only used for SU transmissions. The S1G_SHORT preamble is structured similarly to the Greenfield format as defined in Clause 19." | EDITOR |  |  |  | I | EDITOR: 2016-03-25 22:40:58Z | 6.1 | 2016-03-25 22:41 | EDITOR
9022 | Kakani, Naveen | 1001 | 6 | 23.3.8.2 | 438 | 47 | T | No | 438 | 47 | 23.3.8.2 |  | V | Eugene Baik | 11-16/0348r2 |  | Title of section "Reater than or equal to 2MHz PPDU Format" for >=2MHz is misleading and does not correspond to any defined terms for PPDU formats | Title of section "Reater than or equal to 2MHz PPDU Format" for >=2MHz is misleading and does not correspond to any defined terms for PPDU formats | REVISED (EDITOR: 2016-03-21 18:43:28Z) Instruction to Editor: Rename subclause title to "Formats for greater than or equal to 2MHz". Add description text under subclause heading: "This subclause describes the preamble formats used for non-duplicate S1G PPDUs of 2MHz and greater and duplicate S1G_DUP_2M PPDUs." | EDITOR |  |  |  | I | EDITOR: 2016-03-25 22:40:55Z | 6.1 | 2016-03-25 22:41 | EDITOR
9023 | Kakani, Naveen | 1001 | 6 | 23.3.8.3 | 462 | 36 | T | No | 462 | 36 | 23.3.8.3 |  | V | Eugene Baik | 11-16/0348r2 |  | Title of section for 1MHz is misleading and does not correspond to any defined terms for PPDU formats | Title of section for 1MHz is misleading and does not correspond to any defined terms for PPDU formats | REVISED (EDITOR: 2016-03-21 18:47:03Z) Instruction to Editor: Rename subclause heading "Format for 1MHz". Add description text under subclause heading: "This subclause describes the preamble format used for non-duplicate S1G PPDUs of 1MHz and duplicate S1G_DUP_1M PPDUs." | EDITOR |  |  |  | I | EDITOR: 2016-03-25 22:43:51Z | 6.1 | 2016-03-25 22:44 | EDITOR
9024 | Kakani, Naveen | 1001 | 6 | 23.3.8.1 | 438 | 42 | T | No | 438 | 42 | 23.3.8.1 |  | V | Eugene Baik | 11-16/0348r2 |  | The introduction section to S1G preambles should also mention which preamble formats correspond to which duplicate mode PPDU formats | The introduction section to S1G preambles should also mention which preamble formats correspond to which duplicate mode PPDU formats | REVISED (EDITOR: 2016-03-21 18:43:10Z) Instruction to Editor: Replace subclause text with: "Three preamble formats are defined that correspond to the three non-duplicate S1G PPDU formats: the S1G_1M preamble, the S1G_SHORT preamble, and the S1G_LONG preamble. The first two preamble formats are defined solely for single user, and the third preamble format may be used in either single user or multiuser PPDUs. The duplicate mode PPDU formats S1G_DUP_2M and S1G_DUP_1M use the S1G_SHORT and S1G_1M preambles, respectively." | EDITOR |  |  |  | I | EDITOR: 2016-03-25 22:40:52Z | 6.1 | 2016-03-25 22:41 | EDITOR
9025 | Asterjadhi, Alfred | 1001 | 6 | 3.2 | 6 | 9 | E | No | 6 | 9 | 3.2 |  | A | Alfred Asterjadhi | 11-16/0476r1 |  | Beacon should be S1G Beacon, and in the next line BSS is the first occurrence, hence the extended term should be used first. | Replace "Beacon" with "S1G Beacon" and "BSS" with "basic service set (BSS)". | ACCEPTED (EDITOR: 2016-03-21 18:50:51Z) | EDITOR |  |  |  | I | EDITOR: 2016-03-25 23:56:42Z | 6.1 | 2016-03-25 23:57 | EDITOR
9026 | Asterjadhi, Alfred | 1001 | 6 | 3.2 | 6 | 9 | E | No | 6 | 9 | 3.2 |  | V | Alfred Asterjadhi | 11-16/0476r1 |  | Expand TSBTTs. I.e., replace "TSBTTs" with "target short beacon transmission times TSBTTs". | As in comment. | REVISED (EDITOR: 2016-03-21 18:51:00Z) Expand TSBTTs. I.e., replace "TSBTTs" with "target short beacon transmission times (TSBTTs)". | EDITOR |  |  |  | I | EDITOR: 2016-03-25 23:56:45Z | 6.1 | 2016-03-25 23:57 | EDITOR
9027 | Asterjadhi, Alfred | 1001 | 6 | 4.3 | 9 | 59 | E | No | 9 | 59 | 4.3 |  | A | Alfred Asterjadhi | 11-16/0476r1 |  | Orphan asterisk in the sentence. Remove "*". | As in comment. | ACCEPTED (EDITOR: 2016-03-21 18:51:08Z) | EDITOR |  |  |  | I | EDITOR: 2016-03-25 23:56:46Z | 6.1 | 2016-03-25 23:57 | EDITOR
9028 | Asterjadhi, Alfred | 1001 | 6 | 4.3.13a.2 | 10 | 36 | T | No | 10 | 36 | 4.3.13a.2 |  | V | Menzo Wentink | 11-16/0465r1 |  | Due to previous comment resolutoin this subclause now has 3 sentences which description is not complete. At least add a sentence to describe what the relay does. | Insert a sentence as follows: "The relay forwards frames between the root AP and other STAs that are part of the relay network (see 5.1.5.6 (S1G relay) and 10.51 (S1G Relay operation))." | REVISED (EDITOR: 2016-03-21 19:42:54Z) At the cited location, add "An S1G relay forwards frames between STAs associated to its S1G relay AP and the AP to which its S1G relay STA is associated.". | EDITOR |  |  |  | I | EDITOR: 2016-03-25 23:06:29Z | 6.1 | 2016-03-25 23:06 | EDITOR
9029 | Asterjadhi, Alfred | 1001 | 6 | 6.3.3.2.3 | 14 | 11 | E | No | 14 | 11 | 6.3.3.2.3 |  | A | Alfred Asterjadhi | 11-16/0476r1 |  | In the previous round it was proposed to replace "Activity Specification" with "EL Operation". Some of this occurrences are still in the draft. Replace "ActivitySpecification" with "ELOperation" throughout the draft. | As in comment. | ACCEPTED (EDITOR: 2016-03-21 18:51:12Z) | EDITOR |  |  |  | I | EDITOR: 2016-03-25 23:56:49Z | 6.1 | 2016-03-25 23:57 | EDITOR
9030 | Asterjadhi, Alfred | 1001 | 6 | 6.3.3.2.2 | 16 | 17 | T | No | 16 | 17 | 6.3.3.2.2 |  | V | Menzo Wentink | 11-16/0465r1 |  | 8504 removed some relay related elements from some MLME related parameter (related to Probe Request. Similarly it removed in 9.3.3.10 and 9.3.3.11. However those elements (I believe also reachable address update is needed?) were needed to enable discovery and activation of relays. | Add the elements back. | REVISED (EDITOR: 2016-03-21 19:43:07Z) in 6.3.3.3 (MLME-SCAN.confirm), to the BSSDescriptionSet table, add a new entry with "S1GRelay" at the Name column, "As defined in frame format" at the Type column, "As defined in 9.4.2.201 (S1G Relay element)" at the Valid range column, "The S1G Relay element is present in the S1G Beacon if dot11RelayAPOperationActivated is true or if dot11RelayAPImplemented is true; otherwise not present. The S1G Relay element is optionally present in (Short) Probe Response if dot11RelayAPImplemented is true. More description is provided in 10.51 (S1G Relay operation)." at the Description column, and "Do not adopt" at the IBSS adoption column. In 9.3.3.11 (Probe Response frame body), in Table 9-34, add a new entry with "S1G Relay element" at the Information column and "The S1G Relay element is optionally present if dot11RelaySTAImplemented is true; otherwise not present." at the Notes column. | EDITOR |  |  |  | I | EDITOR: 2016-03-25 23:06:31Z | 6.1 | 2016-03-25 23:07 | EDITOR
9031 | Asterjadhi, Alfred | 1001 | 6 | 9.2.4.1.1 | 76 | 4 | E | No | 76 | 4 | 9.2.4.1.1 |  | A | Alfred Asterjadhi | 11-16/0476r1 |  | "of a frame that is not an S1G Control frame"... is obvious since the sentence is for frames carried in a non-S1G PPDU | Remove "of a frame that is not an S1G Control frame". | ACCEPTED (EDITOR: 2016-03-21 18:51:24Z) | EDITOR |  |  |  | I | EDITOR: 2016-03-25 23:56:52Z | 6.1 | 2016-03-25 23:57 | EDITOR
9032 | Asterjadhi, Alfred | 1001 | 6 | 9.2.4.1.1 | 76 | 58 | E | No | 76 | 58 | 9.2.4.1.1 |  | A | Alfred Asterjadhi | 11-16/0476r1 |  | "when Type is not 3 or Type subfield is not equal to 1". No need for nots in the suggested change. | Replace with "when Type is equal to 0 or 2". Same for P76L42. | ACCEPTED (EDITOR: 2016-03-21 18:51:27Z) | EDITOR |  |  |  | I | EDITOR: 2016-03-25 23:56:54Z | 6.1 | 2016-03-25 23:57 | EDITOR
9033 | Asterjadhi, Alfred | 1001 | 6 | 9.2.4.1.1 | 76 | 61 | E | No | 76 | 61 | 9.2.4.1.1 |  | A | Alfred Asterjadhi | 11-16/0476r1 |  | "Definitions ... are defined". Maybe one is enough. | Replace the sentence with "The Frame Control field of S1G Control frames is defined in 9.3.1.1 (Format of Control frames)." | ACCEPTED (EDITOR: 2016-03-21 18:51:19Z) | EDITOR |  |  |  | I | EDITOR: 2016-03-25 23:56:50Z | 6.1 | 2016-03-25 23:57 | EDITOR
9034 | Asterjadhi, Alfred | 1001 | 6 | 9.2.4.2 | 82 | 51 | E | No | 82 | 51 | 9.2.4.2 |  | A | Alfred Asterjadhi | 11-16/0476r1 |  | After reviewing the Editor's notes, and eventually making any changes for those identifying an unresolved issue, remove the Editor's notes from the draft. | As in comment. | ACCEPTED (EDITOR: 2016-03-21 18:51:30Z) | EDITOR |  |  |  | I | EDITOR: 2016-03-25 23:56:56Z | 6.1 | 2016-03-25 23:57 | EDITOR
9035 | Asterjadhi, Alfred | 1001 | 6 | 9.3.1.1 | 91 | 26 | T | No | 91 | 26 | 9.3.1.1 |  | V | Matthew Fischer | 11-16/0470r0 |  | The "Next TWT Info Present field" is using the location that was signaling "Power Management" for a non-AP STA. Since this is overloaded then non-AP STA transmitting this frame cannot indicate a PM switch. Instead of having this PM limitation suggest using B15 for Next TWT Info Present and leave B12 as PM. | Replace "Next TWT Info Present" with "Power Management" and "Reserved" with Next TWT Info Present". Same consideration for STACK/BAT in 9.8.4.1. | REVISED (EDITOR: 2016-03-21 19:44:28Z) the TGah editor shall replace "Next TWT Info Present" with "Power Management" and "Reserved" with Next TWT Info Present". Same consideration for STACK/BAT in 9.8.4.1. | EDITOR |  |  |  | I | EDITOR: 2016-03-25 23:50:21Z | 6.1 | 2016-03-25 23:50 | EDITOR
9036 | Asterjadhi, Alfred | 1001 | 6 | 9.3.1.1 | 91 | 28 | E | No | 91 | 28 | 9.3.1.1 |  | V | Alfred Asterjadhi | 11-16/0476r1 |  | Use terminology consistently with other figures. | Replace "In TACK frame" with in S1G Control frame when Subtype subfield is equal to 3". And add a period at the end of sentence in P91L19. | REVISED (EDITOR: 2016-03-21 18:51:37Z) Replace "In TACK frame" with “in S1G Control frame when Subtype subfield is equal to 3". And add a period at the end of sentence in P91L19. | EDITOR |  |  |  | I | EDITOR: 2016-03-25 23:56:58Z | 6.1 | 2016-03-25 23:57 | EDITOR
9037 | Asterjadhi, Alfred | 1001 | 6 | 9.4.2.6.1 | 120 | 42 | E | No | 120 | 42 | 9.4.2.6.1 |  | A | Alfred Asterjadhi | 11-16/0476r1 |  | Something went wrong here. The reference should be page slicing not NDP paging setup. | Replace "10.44.6(NDP Paging Setup)" with "10.48(Page Slicing)". | ACCEPTED (EDITOR: 2016-03-21 18:51:49Z) | EDITOR |  |  |  | I | EDITOR: 2016-03-25 23:57:00Z | 6.1 | 2016-03-25 23:57 | EDITOR
9038 | Asterjadhi, Alfred | 1001 | 6 | 9.4.2.196 | 154 | 52 | T | No | 154 | 52 | 9.4.2.196 |  | V | Matthew Fischer | 11-16/0470r0 |  | Two issues, one obvious and the other one as well. | Issue 1: "shall" cannot be used in this subclause so maybe replace by will. Issue 2 that can supercede the first one. This sentence was added because of a comment stating that AP cannot send PS-Polls, as such it cannot ask for an announced TWT, limiting its behavior. instead of that why not simply say that an AP simply sends trigger frames, and not PS-Polls? | REVISED (EDITOR: 2016-03-21 19:44:39Z) in subclause 9.4.2.196 TWT element, TGah editor shall delete the sentence “A TWT requesting STA, which is an AP shall set the value of the Flow Type subfield to 1.” and after the second to last paragraph of 10.44.1 TWT overview, the TGah editor shall add a note with the following text: “NOTE - A TWT requesting STA that is an AP does not send PS-Poll frames, but it can send APSD trigger frames.” | EDITOR |  |  |  | I | EDITOR: 2016-03-25 23:50:11Z | 6.1 | 2016-03-25 23:50 | EDITOR
9039 | Asterjadhi, Alfred | 1001 | 6 | 10.2.4.2 | 238 | 31 | E | No | 238 | 31 | 10.2.4.2 |  | V | Alfred Asterjadhi | 11-16/0476r1 |  | Suggest splitting this paragraph into 2 paras (one for the AP that sends the EDCA Parameter Set element) and one for the STA that receives it. This way all the exceptions in the paragraph below can be listed in one place avoiding confusion on what applies when. | As in comment. | REVISED (EDITOR: 2016-03-21 18:52:00Z) Split the cited paragraph into 2 paragraphs with the new paragraph starting from “A QoS STA shall update its MIB values…”. | EDITOR |  |  |  | I | EDITOR: 2016-03-25 23:57:02Z | 6.1 | 2016-03-25 23:57 | EDITOR
9040 | Asterjadhi, Alfred | 1001 | 6 | 10.3.2.33 | 241 | 24 | T | No | 241 | 24 | 10.3.2.33 |  | A | Alfred Asterjadhi | 11-16/0458r1 |  | The response to the NDP Paging frame (see 10.44.something) is SIFS or after EDCA contention, as such this statement should be relaxed as well. | Remove "An (NDP) PS-Poll frame or uplink trigger frame that is a response to an NDP Paging frame" and add the following to the last sentence at the last paragraph: " and by an S1G STA for an (NDP) PS-Poll frame or uplink trigger frames that is a response to an NDP Paging frame (see 10.44.6(NDP Paging Setup))". | ACCEPTED (EDITOR: 2016-03-21 19:39:02Z) | EDITOR |  |  |  | I | EDITOR: 2016-03-25 23:02:33Z | 6.1 | 2016-03-25 23:03 | EDITOR
9041 | Asterjadhi, Alfred | 1001 | 6 | 10.3.2.4a.1 | 245 | 61 | T | No | 245 | 61 | 10.3.2.4a.1 |  | V | Alfred Asterjadhi | 11-16/0458r1 |  | The new addition in the first sentence of this paragraph (as part of resolutoin of 8470) from the last SB makes this sentence applicable to member PPDUs only, excluding the nonmember PPDUs. Though this should apply to both member and non-member PPDUs. The original proposed change of 8470 provides a better nonconflicting resolutoin and also solves the following issues: The RID counter shall start only when it is updated (because otherwise it is continuing countign down as usual. Also that updated the NAV as described in 9.xxx is not needed since the RID is not called whenever the Duration field is valid (i.e., even if it does not set the NAV). | Replace the sentence with (inline with 8470): "If the RID counter is updated then it shall start counting down at the end of the received S1G PPDU, except when the PPDU either contains a valid nonzero Duration field that is used for setting the NAV or it is intended to the S1G STA." | REVISED (EDITOR: 2016-03-21 19:39:23Z) Agree in principle with the comment. Proposed resolution accounts for the suggested change. Note to editor: Correct page and line is P245L29. TGah editor to make the changes shown in 11-16/0458r1 under all headings that include CID 9041. | EDITOR |  |  |  | I | EDITOR: 2016-03-25 23:02:39Z | 6.1 | 2016-03-25 23:03 | EDITOR
9042 | Asterjadhi, Alfred | 1001 | 6 | 10.22.2.9 | 281 | 25 | E | No | 281 | 25 | 10.22.2.9 |  | A | Alfred Asterjadhi | 11-16/0476r1 |  | Replace "may. after PIFS" with "may, after PIFS" PS: notice the comma. | As in comment. | ACCEPTED (EDITOR: 2016-03-21 18:52:51Z) | EDITOR |  |  |  | I | EDITOR: 2016-03-25 23:57:13Z | 6.1 | 2016-03-25 23:57 | EDITOR
9043 | Asterjadhi, Alfred | 1001 | 6 | 10.51.1 | 333 | 38 | E | No | 333 | 38 | 10.51.1 |  | A | Alfred Asterjadhi | 11-16/0476r1 |  | "Relay STA in this context refers to a non-AP STA. An S1G relay STA is a non-AP STA." Both cited sentences say essentially the same thing, Remove one (the second one). | As in comment. | ACCEPTED (EDITOR: 2016-03-21 18:52:55Z) | EDITOR |  |  |  | I | EDITOR: 2016-03-25 23:57:15Z | 6.1 | 2016-03-25 23:57 | EDITOR
9044 | Asterjadhi, Alfred | 1001 | 6 | 10.51 | 334 | 65 | E | No | 334 | 65 | 10.51 |  | A | Alfred Asterjadhi | 11-16/0476r1 |  | "S1GRelay" space is missing. Replace with "S1G Relay" | As in comment. | ACCEPTED (EDITOR: 2016-03-21 18:52:58Z) | EDITOR |  |  |  | I | EDITOR: 2016-03-25 23:57:18Z | 6.1 | 2016-03-25 23:57 | EDITOR
9045 | Asterjadhi, Alfred | 1001 | 6 | 11.5.2.3 | 364 | 34 | E | No | 364 | 34 | 11.5.2.3 |  | V | Alfred Asterjadhi | 11-16/0476r1 |  | Items 1) through 3) should not be part of the baseline item list as it creates logical inconsistency on the paragraph structure. | Move "For S1G STA, the ADDBA Response frame ..." until and including item 3 text as an independed paragraph following this paragraph. Replace "4)" with "-" as in baseline. | REVISED (EDITOR: 2016-03-21 18:53:02Z) Move "For S1G STA, the ADDBA Response frame ..." until and including item 3 text as an independent paragraph following this paragraph. Replace "4)" with "-" as in baseline. | EDITOR |  |  |  | I | EDITOR: 2016-03-25 23:57:20Z | 6.1 | 2016-03-25 23:57 | EDITOR
9046 | Asterjadhi, Alfred | 1001 | 6 | 12.5.3.4.4 | 387 | 51 | T | No | 387 | 51 | 12.5.3.4.4 |  | V | Alfred Asterjadhi | 11-16/0472r0 |  | As noted in the Editor's note this subclause'baseline text could not be updated to that of REVmc D5.0. Please provide text that ensures consistency with baseline D5.0. | As in comment. | REVISED (EDITOR: 2016-03-21 19:45:36Z) Agree in principle with the comment. Proposed resolution resolves these inconsistencies. TGah editor to make the changes shown in 11-16/0472r0 under all headings that include CID 9046. | EDITOR |  |  |  | I | EDITOR: 2016-03-25 23:53:23Z | 6.1 | 2016-03-25 23:53 | EDITOR
9047 | Asterjadhi, Alfred | 1001 | 6 | 10.3.2.4a.1 | 245 | 22 | T | No | 245 | 22 | 10.3.2.4a.1 |  | V | Alfred Asterjadhi | 11-16/0458r1 |  | "If the classification of a PPDU is changed from member to nonmember PPDU, then the STA shall reload the RID counter to the value that the RID counter had at the time of the receipt of the PHY-RX-START.indication primitive corresponding to this PPDU minus the difference between the current time and that time." is missing the condition of updating the RID counter according to the rules followed for non-member PPDUs. | Replace the quoted text with:" If the classification of a PPDU is changed from member to nonmember PPDU, then the STA shall: * Reload the RID counter to the value that the RID counter had at the time of the receipt of the PHY-RXSTART.indication primitive corresponding to this PPDU minus the difference between the current time and that time and * Update the RID counter according to the rules for a non-member PPDU". Note to editor: The second bullet is the only inserted text (the rest is paragraph organization as itemized text). | REVISED (EDITOR: 2016-03-21 19:39:13Z) Agree in principle with the comment. Proposed resolution accounts for the suggested change. TGah editor to make the changes shown in 11-16/0458r1 under all headings that include CID 9047. | EDITOR |  |  |  | I | EDITOR: 2016-03-25 23:02:36Z | 6.1 | 2016-03-25 23:03 | EDITOR
9048 | Asterjadhi, Alfred | 1001 | 6 | 10.55 | 344 | 12 | T | No | 344 | 12 | 10.55 |  | A | Alfred Asterjadhi | 11-16/0458r1 |  | PV1 frames of Type 3 (with both MAC addresses) can still be sent in an IBSS setting. Allow this case. Also obviously non-S1G STAs do not transmit PV1 frames because there is no capability bit in their capabilities element. | Specify that an IBSS STA is allowed to transmit PV1 frames of Type 3 if supported by the receiver. I.e., replace the last sentence of this paragraph with "An S1G STA in an IBSS shall not transmit PV1 frames with a value of the Type subfield equal to 0 or 1." | ACCEPTED (EDITOR: 2016-03-21 19:39:31Z) | EDITOR |  |  |  | I | EDITOR: 2016-03-25 23:02:41Z | 6.1 | 2016-03-25 23:03 | EDITOR
9049 | Asterjadhi, Alfred | 1001 | 6 | 10.55 | 343 | 58 | T | No | 343 | 58 | 10.55 |  | J | Menzo Wentink | 11-16/0465r1 |  | Since PV1 frames are designed to reduce overhead it is beneficial that MSDUs carried with PV1 frames use EPD headers (saves 6 bytes per MSDU). Refer to 11/15/1521r3 for details. | Specify that PV1 frames carry MSDUs with EPD header. I.e., Insert the following sentence at the end fo this paragraph: "EPD as defined in IEEE Std 802-2014 (Overview and Architecture) shall be used for transmission of all MSDUs carried in PV1 frames." | REJECTED (EDITOR: 2016-03-21 19:43:27Z) the comment fails to identify a technical issue in sufficient detail. | EDITOR |  |  |  | N | The resolution resulted in no changes to the document. | 6.1 | 2016-03-25 23:07 | EDITOR
9050 | Asterjadhi, Alfred | 1001 | 6 | 1 | 1 | 1 | G | No | 1 | 1 | 1 |  | V | Menzo Wentink | 11-16/0465r1 |  | CCMP test vectors are missing for PV1 frames. | Add CCMP test vectors for PV1 frames. | REVISED (EDITOR: 2016-03-21 19:42:41Z) add test vectors as specified in 11-16/465r1, at a suitable location. | EDITOR |  |  |  | I | EDITOR: 2016-03-25 23:06:27Z | 6.1 | 2016-03-25 23:06 | EDITOR
9051 | Asterjadhi, Alfred | 1001 | 6 | 12.5.3.2a | 381 | 63 | T | No | 381 | 63 | 12.5.3.2a |  | A | Menzo Wentink | 11-16/0465r1 |  | Seems the use of the SC field to build up the PN0¦¦PN1 does not exclude the case when the Fragment Number field contains an offset of the winstart for NDP BlockAck (see 10.24.7.3). | Add this exemption. I.e., append the following text to this item "with the FN subfield masked to 0 when the PV1 MPDU is carried in an A-MPDU that is not an S-MPDU". | ACCEPTED (EDITOR: 2016-03-21 19:43:49Z) | EDITOR |  |  |  | I | EDITOR: 2016-03-25 23:06:43Z | 6.1 | 2016-03-25 23:07 | EDITOR
9052 | Asterjadhi, Alfred | 1001 | 6 | 12.5.3.2a | 381 | 64 | T | No | 381 | 64 | 12.5.3.2a |  | V | Menzo Wentink | 11-16/0465r1 |  | There is no need to have a PN per TID/ACI (note that PV1 frames contain this information in the Frame Control field). | Relax the requirement to have a PN per TID/ACI. | REVISED (EDITOR: 2016-03-21 19:43:42Z) in 12.5.3.2a (Construction of the CCMP header for PV1 MPDUs), at 381.64, delete ", per TID/ACI". | EDITOR |  |  |  | I | EDITOR: 2016-03-25 23:06:40Z | 6.1 | 2016-03-25 23:07 | EDITOR
9053 | Rolfe, Benjamin | 1001 | 6 | 23.3.16.1 | 485 | 60 | T | Yes | 485 | 60 | 23.3.16.1 |  | V | Eugene Baik | 11-16/0348r2 |  | The resolution to comment i-546 does not address the comment. The comment states "RF LO" is undefined. The resolution suggests that the "RF LO" "should already be defined elsewhere" is neither a precise explanation, nor a valid reason for not defining the term. Either the term is already defined in the standard, or it is not defined in the standard and needs to be defined. . | If the acronym RH LO is defined in the base standard, state in the resolution to THIS comment that the term RF LO is already defined in the base standard. If the term is NOT defined in the base standard, add a definition in the appropriate definitions clause. | REVISED (EDITOR: 2016-03-21 18:48:36Z) Agree to define RF LO as the RF’s local oscillator. Instruction to Editor: Make changes under section titled Changes for CID 9053, 9054 in https://mentor.ieee.org/802.11/dcn/16/11-16-0348-02-00ah-sb1-clause-23-cid-resolutions.docx. | EDITOR |  |  |  | I | EDITOR: 2016-03-25 22:44:05Z | 6.1 | 2016-03-25 22:44 | EDITOR
9054 | Rolfe, Benjamin | 1001 | 6 | 23.3.16.1 | 485 | 60 | T | Yes | 485 | 60 | 23.3.16.1 |  | V | Eugene Baik | 11-16/0348r2 |  | RF LO is not defined in this amendment and the meaning is not obvious from the context. Without knowledge of what "the RF LO" is referring to, technical review of the clause, and thus the amendment, is not possible. | Provide a cross reference to where "the RF LO" is defined in the standard. | REVISED (EDITOR: 2016-03-21 18:48:22Z) Agree to define RF LO as the RF’s local oscillator. Instruction to Editor: Make changes in the section titled Changes for CID 9053, 9054 in https://mentor.ieee.org/802.11/dcn/16/11-16-0348-02-00ah-sb1-clause-23-cid-resolutions.docx. | EDITOR |  |  |  | I | EDITOR: 2016-03-25 22:44:07Z | 6.1 | 2016-03-25 22:44 | EDITOR
9055 | Rolfe, Benjamin | 1001 | 6 | 9.2.3 | 75 | 22 | T | Yes | 75 | 22 | 9.2.3 |  | J | Yongho Seok | 11-16/0461r0 |  | Modifications to MAC frame formats, and/or definition of new MAC frame formats, is out of scope of the amendment: The scope of the project SPECIFICALLY is limited to "enhancements to the IEEE 802.11 Medium Access Control (MAC) to support this PHY". The changes in this clause are not required to support this PHY. | Remove 9.4.3 from this amendment (i.e. remove all changes to clause 9.4.3 of the base standard) | REJECTED (EDITOR: 2016-03-21 19:40:32Z) The Ballot Resolution Committee (BRC) disagrees on the interpretation of the PAR. The BRC believes that the feature is in scope as it is an enhancement to the IEEE 802.11 Medium Access Control (MAC) to support a transmission range up to 1 Km and a various data rates (>100 kbit/s). In order to satisfy a transmission range and data rates specified in the PAR scope, a minimum channel bandwidth of TGah PHY has been determined to 1 MHz. Current 802.11 MAC frame format is inappropriate for 1MHz PHY because the MAC header (30-36 octets in 11n) is a significant overhead. A new MAC frame format is defining a short MAC header for an enhancement of 1 MHz PHY. Because it is hard to use 1 MHz PHY without defining the short MAC header, the BRC disagrees that a new MAC frame format (aka PV1 frame format) is out of scope of the TGah PAR. | EDITOR |  |  |  | N | The resolution resulted in no changes to the document. | 6.1 | 2016-03-25 23:04 | EDITOR
9056 | Rolfe, Benjamin | 1001 | 6 | 0 | 0 | 0 | G | Yes | 0 | 0 | 0 |  | V | Menzo Wentink | 11-16/0465r1 |  | Resolution to i-480 is incorrect. The comment identifies a specific technical problem (absence of test vectors) and a specific technical solution (add test vectors). If the sponsor WG can not generate test vectors from the specification in the standard, this is clear evidence the specification is not technically complete. | Withdraw the draft from sponsor ballot, and initiate a new ballot when the draft is technically complete. A | REVISED (EDITOR: 2016-03-21 19:42:24Z) add test vectors as specified in 11-16/465r1. Please note that the presence or absence of test vectors is not related to the technical completeness of a specification. | EDITOR |  |  |  | I | EDITOR: 2016-03-25 23:06:25Z | 6.1 | 2016-03-25 23:06 | EDITOR
9057 | Rolfe, Benjamin | 1001 | 6 | 0 | 0 | 0 | T | Yes | 0 | 0 | 0 |  | V | Alfred Asterjadhi | 11-16/0458r1 |  | Resolution to i-471 is incorrect. The comment identifies a specific technical problem and a specific technical solution. The assertion in the resolution is thus false. No valid technical reason for rejecting the commenter's proposed change is given. | Include the specification requested, an alternate technical change to satisfy the comment, or record a valid technical reason why no change is required to the draft. | REVISED (EDITOR: 2016-03-21 19:38:51Z) Agree in principle with the commenter. The proposed resolution is the same as for CID 9048 which is very similar in content and proposed change as the cited CID i-471. In addition CID 9048 provides additional details in the proposed change (as requested by the volunteer) to incorporate in the draft. TGah editor to make the changes as instructed by proposed resolution for CID 9048. | EDITOR |  |  |  | I | EDITOR: 2016-03-25 23:02:27Z | 6.1 | 2016-03-25 23:02 | EDITOR
9058 | Rolfe, Benjamin | 1001 | 6 | 0 | 0 | 0 | T | Yes | 0 | 0 | 0 |  | V | Xiaofei Wang | 11-16/0446r3 |  | Resolution to i-459 is incorrect. The comment identifies a specific technical problem and a specific technical solution. The assertion in the resolution is thus false. No valid technical reason for rejecting the commenter's proposed change is given. | Include the specification requested, an alternate technical change to satisfy the comment, or record a valid technical reason why no change is required to the draft. | REVISED (EDITOR: 2016-03-21 19:34:43Z) a technical solution has been provided. Instruction to editor: Please modify the text according to the changes indicated in 11-16/0446r3 under CID 9058 and 9075. | EDITOR |  |  |  | I | EDITOR: 2016-03-25 22:47:44Z | 6.1 | 2016-03-25 22:48 | EDITOR
9059 | Rolfe, Benjamin | 1001 | 6 | 0 | 0 | 0 | T | Yes | 0 | 0 | 0 |  | V | Yongho Seok | 11-16/0453r2 |  | The reason given for rejecting i-442 asserts that the BRC has no idea what is MAC functionality and what is MAC service interface. This reinforces the commenters assertion that there is inappropriate text in the clause and that the change is inconsistent with the base standard. | Remove all changes to the 802.11 MAC contained in this amendment. Delete clauses 5, 6, 9, 10, 11, and 12 from this draft amendment. | REVISED (EDITOR: 2016-03-21 19:37:54Z) The following BRC’s response to comment i-442 was incorrect “The BRC can not identify which operation is considered as the MAC functionality.” The BRC has agreed to move portions of the text to the MAC subclause, and kept the MLME portions in clause 11, inline with the general comment. TGah editor to make the changes shown in 11-16/0453r2 under all headings for CID 9059 | EDITOR |  |  |  | I | EDITOR: 2016-03-25 22:59:05Z | 6.1 | 2016-03-25 22:59 | EDITOR
9060 | Rolfe, Benjamin | 1001 | 6 | 0 | 0 | 0 | T | Yes | 0 | 0 | 0 |  | V | Yongho Seok | 11-16/0453r2 |  | The reason given for rejecting i-440 asserts that the BRC has no idea what is MAC functionality and what is MAC service interface. This reinforces the commenters assertion that there is inappropriate text in the clause and that the change is inconsistent with the base standard. | Remove all changes to the 802.11 MAC contained in this amendment. Delete clauses 5, 6, 9, 10, 11, and 12 from this draft amendment. | REVISED (EDITOR: 2016-03-21 19:37:39Z) The following BRC’s response to comment i-442 was incorrect “The BRC can not identify which operation is considered as the MAC functionality.” The BRC has agreed to move the text to the MAC subclause, inline with the general comment. TGah editor: Move subclause 11.50.7 (S1G BSS type and STA type) and its content to a new subclause 10.59a (S1G BSS type and STA type). | EDITOR |  |  |  | I | EDITOR: 2016-03-25 22:59:03Z | 6.1 | 2016-03-25 22:59 | EDITOR
9061 | Rolfe, Benjamin | 1001 | 6 | 0 | 0 | 0 | T | Yes | 0 | 0 | 0 |  | V | Yongho Seok | 11-16/0453r2 |  | The reason given for rejecting i-437 asserts that the BRC has no idea what is MAC functionality and what is MAC service interface. This reinforces the commenters assertion that there is inappropriate text in the clause and that the change is inconsistent with the base standard. | Remove all changes to the 802.11 MAC contained in this amendment. Delete clauses 5, 6, 9, 10, 11, and 12 from this draft amendment. | REVISED (EDITOR: 2016-03-21 19:37:21Z) The following BRC’s response to comment i-432 was incorrect “The BRC can not identify which operation is considered as the MAC functionality.” The BRC has agreed to move the text to the MAC subclause, inline with the general comment. TGah Editor: Move the full subclause "11.50 S1G BSS operation", except for 11.50.7, to a new subclause 10.42.” | EDITOR |  |  |  | I | EDITOR: 2016-03-25 22:59:00Z | 6.1 | 2016-03-25 22:59 | EDITOR
9062 | Rolfe, Benjamin | 1001 | 6 | 0 | 0 | 0 | T | Yes | 0 | 0 | 0 |  | V | Yongho Seok | 11-16/0453r2 |  | The reason given for rejecting i-436 asserts that the BRC has no idea what is MAC functionality and what is MAC service interface. This reinforces the commenters assertion that there is inappropriate text in the clause and that the change is inconsistent with the base standard. | Remove all changes to the 802.11 MAC contained in this amendment. Delete clauses 5, 6, 9, 10, 11, and 12 from this draft amendment. | REVISED (EDITOR: 2016-03-21 19:36:52Z) The following BRC’s response to comment i-432 was incorrect “The BRC can not identify which operation is considered as the MAC functionality.” The BRC has agreed to move the text to the MAC subclause, inline with the general comment. TGah Editor: Perform changes as instructed by CID 9061. TGah Editor: Move 11.49 within 10.42 (as the new second subclause of it). | EDITOR |  |  |  | I | EDITOR: 2016-03-25 22:58:58Z | 6.1 | 2016-03-25 22:59 | EDITOR
9063 | Rolfe, Benjamin | 1001 | 6 | 0 | 0 | 0 | T | Yes | 0 | 0 | 0 |  | V | Yongho Seok | 11-16/0453r2 |  | The reason given for rejecting i-432 asserts that the BRC has no idea what is MAC functionality and what is MAC service interface. This reinforces the commenters assertion that there is inappropriate text in the clause and that the change is inconsistent with the base standard. | Remove all changes to the 802.11 MAC contained in this amendment. Delete clauses 5, 6, 9, 10, 11, and 12 from this draft amendment. | REVISED (EDITOR: 2016-03-21 19:36:36Z) The following BRC’s response to comment i-432 was incorrect “The BRC can not identify which operation is considered as the MAC functionality.” The BRC has agreed to move the text to the MAC subclause, inline with the general comment. TGah Editor: Move "11.48 (Dynamic AID assignment operation)" to a location between 10.20 and 10.21 (so this subclause becomes the new 10.21). Also rename it to "S1G dynamic AID assignment". | EDITOR |  |  |  | I | EDITOR: 2016-03-25 22:58:55Z | 6.1 | 2016-03-25 22:59 | EDITOR
9064 | Rolfe, Benjamin | 1001 | 6 | 0 | 0 | 0 | T | Yes | 0 | 0 | 0 |  | J | Alfred Asterjadhi | 11-16/0458r1 |  | The resolution to i-287 states that "The address count field is not strictly required " yet according to the draft amendment this field is required per Figure 9-586bp. This the reason for rejecting the comment is invalid. | Withdraw the draft from sponsor ballot | REJECTED (EDITOR: 2016-03-21 19:38:41Z) The quoted portion of the resolution cited by the commenter is only partial and as such it may lead to further ambiguity in interpretation. For completeness we quote the full text: “The address count field is not strictly required but it does not harm either, and the overhead is small. The address count field also enables future extension of this element (possibly even with another variable length field).” which is the proposed resolution for CID i-287. The decision to keep the Address Count field derives from the fact that it provides the intended receiver the total number of addresses that are contained in the element, which is useful in the eventuality that this element is extended in future amendments (e.g., to carry additional information). This would allow the recipient to determine, based on this field, the number of addresses, and ignore any new information contained in the element that is not supported by it. | EDITOR |  |  |  | N | The resolution resulted in no changes to the document. | 6.1 | 2016-03-25 23:02 | EDITOR
9065 | Rolfe, Benjamin | 1001 | 6 | 0 | 0 | 0 | T | Yes | 0 | 0 | 0 |  | J | Rolf De Vegt | 11-16/0450r0 |  | Comment i-286 is rejected because the commenter due to lack of a specific technical change to the draft being provided. The commenter raises serious and valid concerns regarding adherence to IEEE-SA policies regarding draft content. As the resolution does not explain how those concerns have been addressed, either directly or by reference, this voter is left with the impression the concerns are valid and unresolved, raising signficant doubt that the draft is practical to implement and in compliance with the criteria for approval of a project request by the 802 EC. | Withdraw the draft from sponsor ballot and rescind the withdraw the PAR. This will clearly resolve any potential violations of IEEE policy wrt this draft. Alternately, provide references to appropriate documents that are openly available to address the original commenter's concerns. | REJECTED (EDITOR: 2016-03-21 19:35:43Z) The comment fails to identify changes in sufficient detail so that the specific wording of the changes that will satisfy the commenter can be determined. | EDITOR |  |  |  | N | The resolution resulted in no changes to the document. | 6.1 | 2016-03-25 22:50 | EDITOR
9066 | Rolfe, Benjamin | 1001 | 6 | 0 | 0 | 0 | T | Yes | 0 | 0 | 0 |  | V | Yongho Seok | 11-16/0435r1 |  | The resolution for i-254 is not valid. The comment correctly states that the PAR scope states the amendment contains mechanisms to enhacne coexistence. The resolution given refers to mechanisms already part of the base standard, and to an external document, neither of which are part of the amendment. | Provide coexistence mechanisms to meet the scope of the PAR. | REVISED (EDITOR: 2016-03-21 19:33:58Z) TGah Draft 6.0 is containing mechanisms to enable coexistence with other systems in the bands including IEEE 802.15.4 and IEEE P802.15.4g. As in 11n/ac operated in 2.4GHz, the main mechanism for coexistence with non-802.11 devices (e.g., IEEE 802.15.4 and IEEE P802.15.4g) is clear channel assessment (CCA). But also, a channel switch mechanism, a sectorized beamforming, RAW periods, TWT SPs, flow control and SST operation can enhance the coexistence with other S1G system. TGah editor inserts a new sub-clause describing the coexistence mechanism defined in TGah draft as specified in 11-16/0435. (https://mentor.ieee.org/802.11/documents?is_dcn=435&is_group=00ah&is_year=2016) | EDITOR |  |  |  | I | EDITOR: 2016-03-25 22:46:48Z | 6.1 | 2016-03-25 22:47 | EDITOR
9067 | Rolfe, Benjamin | 1001 | 6 | 0 | 0 | 0 | T | Yes | 0 | 0 | 0 |  | V | Alfred Asterjadhi | 11-16/0472r0 |  | The resolution to i-249 does not completely address the comment, but does point out that the balloters were not provided with information essential to properly review the draft (the "alignment tool" referred to in the resolution). The resolution fails to address the obsevation that the unmodified text in the amendment does not match the base standard (the latest revision and all published amendments). Specific problems are identied in the initial comment. A very specific resolution is provided in the comment. The reason for reject is incomplete and incorrect. THe BRC appears not to have fully understood the comment. The commenter's contact information is provided with the ballot submission. A "reasonable effort" to resolve the comment would reasonably inclue seeking clarification on the parts of the comment that were not understood from the commenter. The commenter was readily available to the BRC. No effort was made to seek clarification. | Withdraw the draft from sponsor ballot. Restart the ballot providing voters the tools referenced in the comment resolution. | REVISED (EDITOR: 2016-03-21 19:45:26Z) Agree in principle with the comment. Proposed resolution resolves some remaining inconsistencies (due to REVmc update from 4.0 to D5.0) and provides an update to the text so that it is inline with the REVmc D5.0. The BRC has determined that access to the editors’ numbering alignment tool is not necessary to fully understand the draft amendment. It is a tool used by the editors to develop numbering and not relevant to comment resolution. TGah editor to make the changes shown in 11-16/0472r0 under all headings that include CID 9067. | EDITOR |  |  |  | I | EDITOR: 2016-03-25 23:53:21Z | 6.1 | 2016-03-25 23:53 | EDITOR
9068 | Rolfe, Benjamin | 1001 | 6 | 3.2 | 6 | 29 | T | Yes | 6 | 29 | 3.2 |  | J | Yongho Seok | 11-16/0434r2 |  | The resolution to i-235 states that what the BRC "believes" but does not alter tha fact that the draft is in violation of the IEEE style manual as stated in the initial comment. The comment identifies extra information which may (or may not) be statement of requirements. It is cleary "extra information" and not part of the definition of the TERM, but charcteristics of the thing the to which the term refers. "because we didn't use shall" is not a valid response to the comment. The defintion vilolates the requiremetns of IEEE-SA. | Delete all text starting with "that consists of" through the end of the definition. | REJECTED (EDITOR: 2016-03-21 19:33:15Z) These definitions are specific to 802.11 and are not covered by the IEEE SA style guide. Please refer to https://mentor.ieee.org/802.11/dcn/16/11-16-0434-02-00ah-sb1-comment-resolution-part2.docx for more details on this discussion. | EDITOR |  |  |  | N | The resolution resulted in no changes to the document. | 6.1 | 2016-03-25 22:46 | EDITOR
9069 | Rolfe, Benjamin | 1001 | 6 | 0 | 0 | 0 | T | Yes | 0 | 0 | 0 |  | J | Yongho Seok | 11-16/0434r2 |  | The reason given to reject comments i-232 i-231 i-230 i-229 i-228 i-227 i-226 i-225 i-223 i-221 confirm that the definition violates the IEEE-SA requirement for what is part of a detinition of a term; "informative information" would in fact be explicitly prohibited from the definition. "Each definition should be a brief, self-contained description of the term in question and shall not contain any other information, such as requirements or elaborative text. The term should not be used in its own definition." THus the BRC is confirming that the text identified as inappropriate is "elaborative text" and should be removed. | Remove all "elaborative text" that may, or may not, state a requirement. | REJECTED (EDITOR: 2016-03-21 19:33:00Z) These definitions are specific to 802.11 and are not covered by the IEEE SA style guide. Please refer to https://mentor.ieee.org/802.11/dcn/16/11-16-0434-02-00ah-sb1-comment-resolution-part2.docx for more details on this discussion. | EDITOR |  |  |  | N | The resolution resulted in no changes to the document. | 6.1 | 2016-03-25 22:46 | EDITOR
9070 | Wang, Xiaofei | 1001 | 6 | 9.2.4.1.1 | 76 | 3 | T | Yes | 76 | 3 | 9.2.4.1.1 |  | V | Yongho Seok | 11-16/0311r2 |  | S1G control frame cannot be carried in non S1G PPDU | remove "n S1G" in "that is not an S1G Control frame" | REVISED (EDITOR: 2016-03-21 18:24:15Z) Agree In principal. Because S1G control frame cannot be carried in non S1G PPDU, it is unnecessary wording. TGah Editor removes, at P76 L2-3, “of a frame that is not an S1G Control frame” | EDITOR |  |  |  | I | EDITOR: 2016-03-25 22:25:12Z | 6.1 | 2016-03-25 22:25 | EDITOR
9071 | Wang, Xiaofei | 1001 | 6 | 9.3.1.5.1 | 92 | 12 | T | Yes | 92 | 12 | 9.3.1.5.1 |  | A | Yongho Seok | 11-16/0311r2 |  | It is already specificied that 2 MSBs are set to 1. The phrase "Bit 15 of the Duration/ID field of a PS-Poll frame is set to 1." is redundant. | delete "Bit 15 of the Duration/ID field of a PS-Poll frame is set to 1." | ACCEPTED (EDITOR: 2016-03-21 18:25:22Z) | EDITOR |  |  |  | I | EDITOR: 2016-03-25 22:26:52Z | 6.1 | 2016-03-25 22:27 | EDITOR
9072 | Wang, Xiaofei | 1001 | 6 | 9.2.5.2 | 89 | 47 | T | Yes | 89 | 47 | 9.2.5.2 |  | V | Yongho Seok | 11-16/0311r2 |  | The sender of PS-Pollд does not know whether the responder will respond with RTS frame, while the "estimated" TXOP requirement below should still hold | remove "and an RTS frame generated by an S1G STA as part of a BDT exchange" | REVISED (EDITOR: 2016-03-21 18:24:58Z) “In a PS-Poll+BDT frame and an RTS frame generated by an S1G STA as part of a BDT exchange the Duration/ID field is determined as follows:” The sentence does not mean a PS-Poll+BDT frame that has a RTS frame as a response frame. But, for clarification, TGah Editor replaces, at P89 L37, “and” with “or”. | EDITOR |  |  |  | I | EDITOR: 2016-03-25 22:25:35Z -- Note that the correct reference line for implementing the change is L47 rather than L37. Implemented the change in L47. | 6.1 | 2016-03-25 22:26 | EDITOR
9073 | Wang, Xiaofei | 1001 | 6 | 9.2.5.2 | 89 | 23 | T | Yes | 89 | 23 | 9.2.5.2 |  | V | Yongho Seok | 11-16/0311r2 |  | There is no AC constraint in BDT, the definition of T_pending should be revised | add an alternative definition of T_Pending and T_txop for the case of BDT | REVISED (EDITOR: 2016-03-21 18:24:41Z) Agree in principal. Because PPDUs in a BDT exchange may carry Data frames of any TID, the T_pending should be revised for considering any TID. But, T_txop represents the TXOP limit and a BDT exchange is still subject to TXOP duration limits for the current AC. So, an alternative definition for T_txop is not needed. TGah Editor insert the following sentence after “- Any RDG” at P89 L30 “- Any BDT” | EDITOR |  |  |  | I | EDITOR: 2016-03-25 22:25:29Z | 6.1 | 2016-03-25 22:25 | EDITOR
9074 | Wang, Xiaofei | 1001 | 6 | 10.3.2.1 | 240 | 27 | T | Yes | 240 | 27 | 10.3.2.1 |  | V | Yongho Seok | 11-16/0311r2 |  | It is not clear or defined what "The duration in a SIG STA" is. This sentence is therefore confusing. | Change "The duration" to "The NAV duration" or to "The medium occupation duration" | REVISED (EDITOR: 2016-03-21 18:25:32Z) That sentence is a successive part of the previous paragraph. It seems that a new paragraph makes a confusion to a commenter. TGah Editor merge the corresponding paragraph with the below modifications “ The duration information in a frame transmitted by an S1G STA is also available in PS-Poll+BDT frames, NDP CTS frames, in NDP Ack frames whose Idle Indication field value is 0, and in NDP_2M PS-Poll-Ack frames whose Idle Indication field is 0.” into the previous paragraph. | EDITOR |  |  |  | I | EDITOR: 2016-03-25 22:26:57Z | 6.1 | 2016-03-25 22:27 | EDITOR
9075 | Wang, Xiaofei | 1001 | 6 | 10.51.2 | 333 | 41 | T | Yes | 333 | 41 | 10.51.2 |  | V | Xiaofei Wang | 11-16/0446r3 |  | CID 8459 was rejected based on "non specific technical details have been provided". The original comment was "An S1G relay AP may control the number of relays using No More Relay Flag, however, there does not seem to be any control on how many STAs each relay is allowed to associate. When it comes to controlling relayed traffic flow, it matters how many relays there are and how many STAs are associated with each relay. A limit on the number of STAs that each relay is allowed to associate should be considered." If needed, a presentation to the group can be submitted to explain the technical problem. | Will provide a submission if desired. | REVISED (EDITOR: 2016-03-21 19:34:59Z) an optional Number of STAs field has been added to the Relay Activation element. Instruction to editor: Please modify the text according to the changes indicated in 11-16/0446r3 under CID 9058 and 9075. | EDITOR |  |  |  | I | EDITOR: 2016-03-25 22:47:27Z | 6.1 | 2016-03-25 22:48 | EDITOR
9076 | Wang, Xiaofei | 1001 | 6 | 10.49.1 | 318 | 56 | T | Yes | 318 | 56 | 10.49.1 |  | V | Yongho Seok | 11-16/0311r2 |  | This sentence (definition of SST STA) is incorrect as it does not allow the use of the RPS element to activate channels, as specified in the last sentence of the previous paragraph in L53. | Change the sentence to "An SST STA is an S1G STA that is associated with an SST AP and that chooses a subset of the operating channels enabled for SST operation on which to operate in the BSS, when SST operating channels are activated by the AP as indicated in the SST element (aperiodic operation only) or RPS element" | REVISED (EDITOR: 2016-03-21 18:26:09Z) Agree in principal. The SST operating channels can be activated in the SST operation element and the RPS element, in addition to the SST element. TGah Editor changes P318 L57-59 as the following (by inserting “, the SST operation element, or the RPS element” at the end of the sentence.) “An SST STA is an S1G STA that is associated with an SST AP and that chooses a subset of the operating channels enabled for SST operation on which to operate in the BSS, when SST operating channels are activated by the AP as indicated in the SST element, the SST operation element, or the RPS element.” | EDITOR |  |  |  | I | EDITOR: 2016-03-25 22:27:11Z | 6.1 | 2016-03-25 22:27 | EDITOR
9077 | Wang, Xiaofei | 1001 | 6 | 10.49.2 | 320 | 56 | T | Yes | 320 | 56 | 10.49.2 |  | V | Yongho Seok | 11-16/0311r2 |  | On page 319 line 14, it is specified that RPS element can be used to supplement SST element in aperiodic operation for a SST BSS. However on page 320, line 56, the allowed channel is entirely determined by SST element. | change the sentence to "In an SST BSS, an SST STA shall not transmit in a channel that is not the primary channel of the BSS if the corresponding bit of the SST Channel Activity Bitmap is 0 in the most recently received SST element or RPS element from its associated AP" | REVISED (EDITOR: 2016-03-21 18:26:28Z) Agree in principal. In additional to the proposed change (adding RPS element), fix the following editorial error, from “SST Channel Activity Bitmap” to “Channel Activity Bitmap”. TGah Editor changes P320 L56-58 as the following “In an SST BSS, an SST STA shall not transmit in a channel that is not the primary channel of the BSS if the corresponding bit of the Channel Activity Bitmap is 0 in the most recently received SST element or RPS element from its associated AP.” | EDITOR |  |  |  | I | EDITOR: 2016-03-25 22:27:15Z | 6.1 | 2016-03-25 22:27 | EDITOR
9078 | Wang, Xiaofei | 1001 | 6 | 23.3.4.3.1 | 418 | 1 | T | Yes | 418 | 1 | 23.3.4.3.1 |  | V | Eugene Baik | 11-16/0348r2 |  | CID 8516 "With S1G_SHORT, CSD is applied for each space-time stream. For STF, which is always considered as single stream, it means no CSD is mandated even though multiple transmit chains may be available. This may create unintended BF, and no CSD gain for non-BF SISO transmission." was on STF. It was rejected while the resolution was referring to descriptions of generation of LTF fields for clarifications. It would be more clear to include more clarifications on the generation of STF in this section to avoid confustion. | Add more clarifications in this section | REVISED (EDITOR: 2016-03-21 18:42:07Z) Agree with commenter to add clarification that CSDs are applied per-space-time-stream to the STF, after field is replicated up to N_STS,total streams. Instruction to editor: Make changes in https://mentor.ieee.org/802.11/dcn/16/11-16-0348-02-00ah-sb1-clause-23-cid-resolutions.docx under Changes for CID 9011, 9078, 9079. | EDITOR |  |  |  | I | EDITOR: 2016-03-25 22:40:33Z | 6.1 | 2016-03-25 22:41 | EDITOR
9079 | Wang, Xiaofei | 1001 | 6 | 23.3.4.3.3 | 419 | 9 | T | Yes | 419 | 9 | 23.3.4.3.3 |  | V | Eugene Baik | 11-16/0348r2 |  | CID 8460 is on SIG and was "In Step g), CSD is applied for each space-time stream. For S1G_SHORT preamble, no CSD is mandated for the SIG field, which is always considered as single stream,even though multiple transmit chains may be available. This may create unintended BF, and no CSD gain for non-BF SISO transmission." And it was rejected while the resolution refers to LTF section.It It would be more clear to include more clarifications on the generation of STF in this section to avoid confustion. | Add more clarifications in this section | REVISED (EDITOR: 2016-03-21 18:42:19Z) Agree with commenter to add clarification that CSDs are applied per-space-time-stream to the SIG, after field is replicated up to N_STS,total streams. Instruction to editor: Make changes in https://mentor.ieee.org/802.11/dcn/16/11-16-0348-02-00ah-sb1-clause-23-cid-resolutions.docx under Changes for CID 9011, 9078, 9079. | EDITOR |  |  |  | I | EDITOR: 2016-03-25 22:40:37Z | 6.1 | 2016-03-25 22:41 | EDITOR
9080 | Wang, Xiaofei | 1001 | 6 | 23.3.4.4.1 | 420 | 21 | T | Yes | 420 | 21 | 23.3.4.4.1 |  | V | Eugene Baik | 11-16/0348r2 |  | CID 8461 was on STF and was "With S1G_1M PPDU, CSD is applied for each space-time stream. For STF, which is always considered as single stream, it means no CSD is mandated even though multiple transmit chains may be available. This may create unintended BF, and no CSD gain for non-BF SISO transmission." It was rejected with clarification referring to LTF section while this CID is on STF. It would be more clear to include more clarification in this section to avoid confusion. | Add more clarifications in this section | REVISED (EDITOR: 2016-03-21 18:42:32Z) Agree with commenter to add clarification that CSDs are applied per-space-time-stream to the STF after field is replicated up to N_STS,total streams. Instruction to editor: Make changes in https://mentor.ieee.org/802.11/dcn/16/11-16-0348-02-00ah-sb1-clause-23-cid-resolutions.docx under Changes for CID 9012, 9080, 9081. | EDITOR |  |  |  | I | EDITOR: 2016-03-25 22:40:40Z | 6.1 | 2016-03-25 22:41 | EDITOR
9081 | Wang, Xiaofei | 1001 | 6 | 23.3.4.4.3 | 421 | 26 | T | Yes | 421 | 26 | 23.3.4.4.3 |  | V | Eugene Baik | 11-16/0348r2 |  | CID 8462 was on SIG and was "With S1G_1M PPDU, CSD is applied for each space-time stream. For SIG field, which is always considered as single stream, it means no CSD is mandated even though multiple transmit chains may be available. This may create unintended BF, and no CSD gain for non-BF SISO transmission." This CID was on SIG but was rejected while the resolution refers to clarifications in the LTF section. It would be more clear to include more clarification in this section to avoid confusion. | Add more clarifications in this section | REVISED (EDITOR: 2016-03-21 18:42:44Z) Agree with commenter to add clarification that CSDs are applied per-space-time-stream to the SIG, after field is replicated up to N_STS,total streams. Instruction to editor: Make the changes in https://mentor.ieee.org/802.11/dcn/16/11-16-0348-02-00ah-sb1-clause-23-cid-resolutions.docx under Changes for CID 9012, 9080, 9081. | EDITOR |  |  |  | I | EDITOR: 2016-03-25 22:40:43Z | 6.1 | 2016-03-25 22:41 | EDITOR
10001 | Aboulmagd, Osama | 1002 | 7 | B4.4.2 | 537 | 1 | T | Yes | 537 | 1 | B4.4.2 |  | V | Yongho Seok | 11-16/0559r0 |  | I disagree with the resolution of CID 9004. The comment was rejected with the note, the commenter doesn't indicate specific changes to satisfy the comment. This is not true. The specific change is to create Annex G and define the main exchange sequences to be added to the annex. For example the draft identified all types of NDP frames, ACK, RTS, CTS, etc. At least the related seuqnces should be identified and added to the Annex. | Missing a normative Annex doesn't help. As in the comment, please create Annex G and identify the main exchange sequences to be added. | REVISED (EDITOR: 2016-04-28 20:54:50Z) - A current Annex G in the 802.11 spec does not cover all frame exchange sequences. But, as per request from the commenter, TGah BRC accepts to create Annex G for the main exchange sequences based on the NDP frames. TGah Editor makes changes as shown in the as specified in 11-16/0559r0 (https://mentor.ieee.org/802.11/dcn/16/11-16-0559-00-00ah-sb2-comment-resolution-annex-g.docx). | EDITOR |  |  |  | I | EDITOR: 2016-04-28 20:54:52Z | 8 | 2016-04-28 20:55 | EDITOR
10002 | Wang, Xiaofei | 1002 | 7 | 6.3.115.2.2 | 63 | 33 | T | No | 63 | 33 | 6.3.115.2.2 |  | V | Yongho Seok | 11-16/0558r0 |  | The reachable address primitive has nothing to do with ELOPERATION | change to MLME-REACHABLEADDRESSUPDATE | REVISED (EDITOR: 2016-04-28 20:40:14Z) - Agree in principal. TGah editor change “MLME-ELOPERATION.request” to “MLME-REACHABLEADDRESSUPDATE.request” at Page 63 Line 33. | EDITOR |  |  |  | I | EDITOR: 2016-04-28 20:40:29Z | 8 | 2016-04-28 20:40 | EDITOR
10003 | Wang, Xiaofei | 1002 | 7 | 10.6 | 353 | 50 | T | No | 353 | 50 | 10.6 |  | V | Yongho Seok | 11-16/0558r0 |  | The description of this condition contradicts with the condition at the start of TWT SP in the figure 10-104 | reword the condition to match the figure | REVISED (EDITOR: 2016-04-28 20:45:37Z) - Agree in principal. TGah editor change “ the ELMaxAwakeTimer is 0” to “both ELMaxAwakeTimer and ELRecoveryTimer are 0” at Page 353 Line 46. | EDITOR |  |  |  | I | EDITOR: 2016-04-28 20:45:38Z | 8 | 2016-04-28 20:46 | EDITOR
10004 | Wang, Xiaofei | 1002 | 7 | 10.44.2 | 302 | 46 | T | No | 302 | 46 | 10.44.2 |  | J | Yongho Seok | 11-16/0558r0 |  | Why should the condition be restricted to STAs that are associated with the AP? Such a procedure will benefit STAs that previously are associated with the AP but had an outdated version of the system information by reducing overhead of the association/probe procedure. | Remove "associated with the S1G AP" from the referred sentence | REJECTED (EDITOR: 2016-04-28 20:42:50Z) - The restriction to an associated STA is because the purpose of 10.44.2 is for updating the system information. Regarding the scanning enhancement by the commenter, the proposed mechanism is already defined in 11.1.4.3.7 (Enhanced FILS active scanning to preferred AP) of 802.11ai draft. There is no reason to define two redundant features in our base specification. | EDITOR |  |  |  | N | The resolution resulted in no changes to the document. | 8 | 2016-04-28 20:44 | EDITOR
10005 | Wang, Xiaofei | 1002 | 7 | 10.44.8 | 305 | 6 | T | No | 305 | 6 | 10.44.8 |  | V | Yongho Seok | 11-16/0558r0 |  | Though S1G is defined as Sub 1 GHz, using the term S1G in this paragraph for systems such as 802.15.4 systems is confusing. In the majority part of the admendament, S1G means 802.11ah,such as S1G PPDU, S1G STA, etc., while that is not the case in 10.44.8. | Suggest to change "other S1G systems" into "other systems operating in the Sub 1 GHz band". | REVISED (EDITOR: 2016-04-28 20:44:47Z) - Agree with the commenter. TGah editor: Replace "other S1G systems" with “ other systems operating in bands below 1 GHz". | EDITOR |  |  |  | I | EDITOR: 2016-04-28 20:44:56Z | 8 | 2016-04-28 20:45 | EDITOR
10006 | Wang, Xiaofei | 1002 | 7 | 10.52.2 | 340 | 11 | T | No | 340 | 11 | 10.52.2 |  | V | Yongho Seok | 11-16/0558r0 |  | The symbol Nmax is used in P340L55, however, this symbol is not clearly indicated here in L11, it would be more clear to include Nmax here so that readers of the spec can easily understand the context. | Add ", Nmax, " after "of STAs" in L11. | REVISED (EDITOR: 2016-04-28 20:45:17Z) - Agree in principle. TGah editor: Insert ", N_max, " after "of STAs" in L11. | EDITOR |  |  |  | I | EDITOR: 2016-04-28 20:45:18Z | 8 | 2016-04-28 20:45 | EDITOR
10007 | Wang, Xiaofei | 1002 | 7 | 10.52.2 | 339 | 37 | T | No | 339 | 37 | 10.52.2 |  | A | Yongho Seok | 11-16/0558r0 |  | It states that "Relay Activation Element" may be included in Probe Request frames, however, Relay Activation Element has been removed from Probe Request frames. This is obviously a mistake that should be addressed. Similarly for Probe Request frames in L42. | Remove "and Probe Request frames" from the referred sentence. And remove ", Probe Request frames" from L42. | ACCEPTED (EDITOR: 2016-04-28 20:45:06Z) | EDITOR |  |  |  | I | EDITOR: 2016-04-28 20:45:08Z | 8 | 2016-04-28 20:45 | EDITOR
10008 | Seok, Yongho | 1002 | 7 | 9.9.2.1.1 | 223 | 21 | E | No | 223 | 21 | 9.9.2.1.1 |  | A | Yongho Seok | 11-16/0558r0 |  | In CID 8478 of an initial sponsor ballot, Comment: "The Bandwidth Indication field description is missing." Resolution: "REVISED (EDITOR: 2016-01-21 17:27:25Z) Insert "The Bandwidth Indication field is described in 8.2.4.1.11 (Bandwidth Indication and Dynamic Indication fields)." as the last paragraph of the subclause." But, as a mistake of an TGah editor, the corresponding sentence is located in 9.9.2.1.1. | Move the last paragraph of 9.9.2.1.1 to the end of 9.9.2.1.2. | ACCEPTED (EDITOR: 2016-04-28 20:42:25Z) | EDITOR |  |  |  | I | EDITOR: 2016-04-28 20:42:28Z | 8 | 2016-04-28 20:42 | EDITOR
10009 | Seok, Yongho | 1002 | 7 | 10.52.6 | 347 | 14 | T | No | 347 | 14 | 10.52.6 |  | A | Yongho Seok | 11-16/0558r0 |  | "A relay link is a two-hop link between a non-AP STA performing an active scan for S1G relays, and the S1Groot AP through the S1G relay." An S1G Relay is not limited to a two-hop link any more. | In a second paragraph of sub-clause 10.52.6, change "two-hop" to "multi-hop". | ACCEPTED (EDITOR: 2016-04-28 20:45:24Z) | EDITOR |  |  |  | I | EDITOR: 2016-04-28 20:45:26Z | 8 | 2016-04-28 20:45 | EDITOR
10010 | Malinen, Jouni | 1002 | 7 | 12.5.3.3.3 | 386 | 2 | T | Yes | 386 | 2 | 12.5.3.3.3 |  | A | Alfred Asterjadhi | 11-16/0539r0 |  | The CCMP AAD description seems to claim that the Type subfield is only two bits (bits 3 and 4) in a PV1 frame. That does not match the definition of the Frame Control field (Figure 9-742) for a PV1 frame (9.8.3). In addition, there does not seem to be any need for masking the Type subfield bits in case of PV1. The AAD design is stronger if unnecessary masking is removed. Note: Approving this comment will result in a change needed to the CCMP test vector for PV1. I can provide such an update once the group has decided how to address all my comments that are applicable for CCMP. | On page 386 line 2, delete "1) Type subfield (bits 3, 4) in a Data MPDU masked to 0" and renumber the following items in the list. | ACCEPTED (EDITOR: 2016-04-28 20:53:25Z) | EDITOR |  |  |  | I | EDITOR: 2016-04-28 20:53:26Z | 8 | 2016-04-28 20:53 | EDITOR
10011 | Malinen, Jouni | 1002 | 7 | 9.6.25.12 | 201 | 25 | T | Yes | 201 | 25 | 9.6.25.12 |  | V | Alfred Asterjadhi | 11-16/0539r0 |  | The Header Compression frame is defined as an S1G Action frame. Table 9-47 indicates that this Action frame category (22) is not Robust. As such, the Header Compression frame cannot be protected and a STA receiving such a frame would need to accept it without being able to verify that it is from an authorized station. Since this frame can be used to update header compression state, an attacker could use this frame to replace A3 and A4 information in frames with arbitrary values. Since the current CCMP AAD construction for PV1 frames does not protect A3/A4 fields in header compressed frames, this would be a critical security flaw in the design. There does not seem to be any technical constraint that should prevent making the Header Compression frame a Robust Action frame. That would allow the frame to be protected by negotiating use of management frame protection. | Replace the Category of the Header Compression frame to a value that is defined as a Robust Action frame (either use an existing Category with Robust=Yes in Table 9-47 or defined a new category for this). | REVISED (EDITOR: 2016-04-28 20:52:49Z) - Agree in principle with the comment. Proposed resolution is to move the Header Compression frame to a Robust Action frame and use a similar terminology that is used by DMG to differentiate between S1G and Unprotected S1G. TGah editor to make the changes shown in 11-16/0539r0 under all headings that include CID 10011. | EDITOR |  |  |  | I | EDITOR: 2016-04-28 20:52:57Z | 8 | 2016-04-28 20:53 | EDITOR
10012 | Malinen, Jouni | 1002 | 7 | 10.56 | 350 | 6 | T | Yes | 350 | 6 | 10.56 |  | V | Alfred Asterjadhi | 11-16/0539r0 |  | (Re)Association Request frames are not protected even if management frame protection is negotiated for the association. This makes it problematic to allow the Header Compression element to be included in (Re)Association Request/Response frame when using management frame protection. An attacker could use those unprotected frames to inject arbitrary A3/A4 values into header compression state and the current CCMP AAD construction for PV1 frames would not notice this. It would be good to disallow use of unprotected Header Compression element when management frame protection is being negotiated for the association to avoid such an attack. | On page 350 line 5, replace "An S1G STA with dot11PV1MACHeaderOptionImplemented equal to true may include a Header Compression element in (Re) Association Request frames, (Re) Association Response frames and in Header Compression frames." with "An S1G STA with dot11PV1MACHeaderOptionImplemented equal to true may include a Header Compression element in Header Compression frames and when management frame protection is not negotiated for the association, in (Re) Association Request frames and (Re) Association Response frames." | REVISED (EDITOR: 2016-04-28 20:53:06Z) - Agree in principle with the commenter. The proposed resolution accounts for the suggested change. TGah editor to make the changes shown in https://mentor.ieee.org/802.11/dcn/16/11-16-0539-00-00ah-sb2-cids-miscellaneous-part-1.docx under all headings that include CID 10012. | EDITOR |  |  |  | I | EDITOR: 2016-04-28 20:53:08Z | 8 | 2016-04-28 20:57 | EDITOR
10013 | Malinen, Jouni | 1002 | 7 | J.6.4 | 619 | 19 | T | Yes | 619 | 19 | J.6.4 |  | V | Alfred Asterjadhi | 11-16/0539r0 |  | I have number of comments that request changes to the CCMP AAD construction. If those changes (or other changes to the way AAD is constructed) are accepted, the CCMP PV1 test vector becomes invalid. I can provide an updated version of the test vector once the group has decided how to address the CCMP related comments. | Update the CCMP PV1 test vector, if needed. A submission with the updated values will be provided as soon as the exact CCMP changes are determined. | REVISED (EDITOR: 2016-04-28 20:53:51Z) - Agree in principle with the commenter. The proposed resolution accounts for the suggested changes. TGah editor to make the changes shown in https://mentor.ieee.org/802.11/dcn/16/11-16-0539-00-00ah-sb2-cids-miscellaneous-part-1.docx under all headings that include CID 10013. | EDITOR |  |  |  | I | EDITOR: 2016-04-28 20:53:52Z | 8 | 2016-04-28 20:57 | EDITOR
10014 | Malinen, Jouni | 1002 | 7 | B.4.4.2 | 539 | 47 | T | Yes | 539 | 47 | B.4.4.2 |  | A | Alfred Asterjadhi | 11-16/0539r0 |  | The PICS entries FT47.11 (Header Compression Request frame) and FT47.12 (Header Compression Response frame) use a frame name that is not defined anywhere in P802.11ah/D7.0. Only the "Header Compression frame" is defined and it looks like that same frame is used both as a request and response. Since FT47.11 and FT47.12 have different Status values, it is not immediately clear to me how these should be combined, i.e., it may not be fine to merge them into a single entry if the different Status column value is needed. Similarly, FR48.11 is for the undefined Header Compression Request frame, but in that case, there is no corresponding Response frame mentioned. | On page 539 line 47, replace the MAC frame column value for FT47.11 "Header Compression Request frame" with "Header Compression frame as a request". On page 539 line 49, replace the MAC frame column value for FT47.12 "Header Compression Response frame" with "Header Compression frame as a response". On page 543 line 47, replace the MAC frame column value for FR48.11 "Header Compression Request frame" with "Header Compression frame". | ACCEPTED (EDITOR: 2016-04-28 20:53:31Z) | EDITOR |  |  |  | I | EDITOR: 2016-04-28 20:53:33Z | 8 | 2016-04-28 20:54 | EDITOR
10015 | Malinen, Jouni | 1002 | 7 | B.4.28.1 | 555 | 4 | T | No | 555 | 4 | B.4.28.1 |  | A | Alfred Asterjadhi | 11-16/0539r0 |  | Using capital Request/Response with "Header Compression" seems to imply that there is a frame or at least a term "Header Compression Request" and "Header Compression Response" defined somewhere in P802.11ah. No such definition exists, though. Maybe these should be referring to use of Header Compression frame as a request and as a response. | On page 555 line 4 (S1GM16.4), replace "Store the optional fields indicated in the Header Compression Request" with "Store the optional fields indicated in the Header Compression frame request". On page 555 line 6 (S1GM16.6), replace "Send back the Header Compression Response" with "Send back the Header Compression frame response". On page 574 line 44, replace "This attribute indicates the amount of time, in units of milliseconds, the STA waits before timing out a Header Compression Request." with "This attribute indicates the amount of time, in units of milliseconds, the STA waits before timing out a Header Compression frame request." | ACCEPTED (EDITOR: 2016-04-28 20:53:37Z) | EDITOR |  |  |  | I | EDITOR: 2016-04-28 20:53:38Z | 8 | 2016-04-28 20:54 | EDITOR
10016 | Malinen, Jouni | 1002 | 7 | 9.2.4.1.1 | 76 | 50 | T | No | 76 | 50 | 9.2.4.1.1 |  | V | Alfred Asterjadhi | 11-16/0539r0 |  | The description of a Frame Control field in S1G PPDU (Figure 9-3a) is quite confusing when this is in a generic clause called 9.2.4.1 Frame Control field). This is not really generic anymore since this applies only for PV0 frames. The text in 9.2.3 seems to try to make it clear that 9.2.4 covers PV0, but that was not exactly obvious.. Having something more explicit within 9.2.4 would hopefully make this clearer. | Replace "Frame Control field" with "Frame Control field in PV0 frames" as the title of 9.2.4.1. Number of other clarifications within 9.2.4 would also be acceptable way of addressing this comment. | REVISED (EDITOR: 2016-04-28 20:52:28Z) - Agree in principle with the commenter. The proposed resolution accounts for the suggested change targeting clarifications in 9.2.4.1.1. TGah editor to make the changes shown in https://mentor.ieee.org/802.11/dcn/16/11-16-0539-00-00ah-sb2-cids-miscellaneous-part-1.docx under all headings that include CID 10016. | EDITOR |  |  |  | I | EDITOR: 2016-04-28 20:52:32Z | 8 | 2016-04-28 20:56 | EDITOR
10017 | Malinen, Jouni | 1002 | 7 | 12.5.3.3.3 | 385 | 33 | T | Yes | 385 | 33 | 12.5.3.3.3 |  | V | Alfred Asterjadhi | 11-16/0539r0 |  | The CCMP AAD construction for PV1 MPDUs (Figure 12-18a) is designed to protect what is included in the header compressed version (i.e., what is sent over air) of PV1 frames, not the actual fields this frame and header caching state maps to. This is problematic especially with the design that does not protect the frames used to update the header compression state. In fact, this seems to result in critical security flaws that would allow an attacker to replace at least A3 and A4 field values with arbitrary information in MPDUs that get accepted by the receiver even when using RSN with management frame protection. This is obviously not desirable functionality. It could be more robust to modify the CCMP AAD construction to protect the fields in the uncompressed version of the frame (i.e., full A1, A2, A3, A4) instead of the compressed version sent over air. This would allow the recipient to detect if something unexpected has been injected into the header compression state and only MPDUs with the address field values meant by the authorized transmitted would be accepted. | Modify CCMP AAD construction (page 385 lines 30 through page 386 line 32) by replacing the inclusion of SID field in A1/A2 with the 6-octet A1/A2 that this maps to. Clarify meaning of "MPDU Address 3 field, if present" and "MPDU Address 4 field, if present" to apply to the uncompressed (post-header decompression process on the receiver) version of the frame, not on the frame that is sent over air where these A3/A4 fields may not be present even though they exist in the uncompressed version that gets actually processed by higher layers in the stack. | REVISED (EDITOR: 2016-04-28 20:53:17Z) - Agree in principle with the commenter. The proposed resolution accounts for the suggested changes. TGah editor to make the changes shown in https://mentor.ieee.org/802.11/dcn/16/11-16-0539-00-00ah-sb2-cids-miscellaneous-part-1.docx under all headings that include CID 10017. | EDITOR |  |  |  | I | EDITOR: 2016-04-28 20:53:18Z | 8 | 2016-04-28 20:57 | EDITOR
10018 | Hamilton, Mark | 1002 | 7 | 10.52.2 | 341 | 12 | T | Yes | 341 | 12 | 10.52.2 |  | V | Alfred Asterjadhi | 11-16/0540r0 |  | CID 8296 requested a change to language that included "Reachable Address Update frame". That CID was accepted in principle, but the language was chaged to "Reachable Address Update element". There is no such element. There are only a "Reachable Address Update frame" and a "Reachable Address element". In this context (a change of reachable address list after (Re)Association), the frame is the appropriate construct to reference, and no more complicated phrasing about a frame that contains the element is needed. | Change "An S1G relay STA shall send a frame that contains a Reachable Address Update element ..." to "An S1G relay STA shall send a Reachable Address Update frame ..." | REVISED (EDITOR: 2016-04-28 20:50:11Z) - Agree in principle with the comment. Proposed resolution accounts for the suggested changes. TGah editor to make the changes shown in https://mentor.ieee.org/802.11/dcn/16/11-16-0540-00-00ah-sb2-cids-miscellaneous-part-2.docx under all headings that include CID 10018. | EDITOR |  |  |  | I | EDITOR: 2016-04-28 20:50:12Z | 8 | 2016-04-28 20:51 | EDITOR
10019 | Hamilton, Mark | 1002 | 7 | 9.4.2.202 | 175 | 20 | T | Yes | 175 | 20 | 9.4.2.202 |  | J | Alfred Asterjadhi | 11-16/0540r0 |  | CID 8297 suggested deleting the Relay Capable subfield from the Reachable Address field format, and associated text. This was rejected, with the comment, "Whether a address is relay capable provides useful information when forming the address tree." However, without any other information (such as which of the Reachable Addresses is associated/reachable from which of the Relay Capable STA's sub-trees), it really isn't possible to construct the address tree. It's not clear what value such a tree would provide, either, for that matter. | Delete the Relay Capable subfield from the Reachable Address field format, and associated text (P175L8, P175L20 and P341L31). | REJECTED (EDITOR: 2016-04-28 20:48:49Z)-- Within a relay tree there can be one or more STAs that are external nodes of the tree which may not be relay capable, while internal nodes are relay capable. The Relay Capable subfield helps identify which STA from those in the reachable address list is relay capable or not. | EDITOR |  |  |  | N | The resolution resulted in no changes to the document. | 8 | 2016-04-28 20:50 | EDITOR
10020 | Hamilton, Mark | 1002 | 7 | 10.52.2 | 341 | 6 | T | Yes | 341 | 6 | 10.52.2 |  | A | Alfred Asterjadhi | 11-16/0540r0 |  | In 10.52.2, "An S1G relay STA shall send a Reachable Address Update element that contains the current list of reachable addresses, in the (Re)Association Request frame": the element is called "Reachable Address element" (no "Update"). | Change, "Reachable Address Update element" to "Reachable Address element" | ACCEPTED (EDITOR: 2016-04-28 20:50:00Z) | EDITOR |  |  |  | I | EDITOR: 2016-04-28 20:50:02Z | 8 | 2016-04-28 20:50 | EDITOR
10021 | Hamilton, Mark | 1002 | 7 | 9.3.1.1 | 91 | 1 | T | Yes | 91 | 1 | 9.3.1.1 |  | V | Alfred Asterjadhi | 11-16/0540r0 |  | Current text says, "when the Subtype subfield is not equal to 3 or not equal to 10". This means either option satisfies the condition. It should be when _both_ options are true (the subfield is not equal to 3 and the subfield is also not equal to 6, leaving the other 14 possibilities only). | Change "or" to "and". Alternatively, change to "when the Subtype subfield is not equal to 3 or 6", which is a little ambiguous but likely understood by native speakers. Similarly in 9.2.4.1.1 at P76L1 and P76L41. | REVISED (EDITOR: 2016-04-28 20:48:40Z) - Agree with the commenter. Proposed resolution accounts for the suggested changes to P91.01, and P76L1, however the cited text in P76L41 is present in the baseline so please submit the comment to REVmc. TGah editor to make the changes shown in https://mentor.ieee.org/802.11/dcn/16/11-16-0540-00-00ah-sb2-cids-miscellaneous-part-2.docx under all headings that include CID 10021. | EDITOR |  |  |  | I | EDITOR: 2016-04-28 20:48:46Z- | 8 | 2016-04-28 20:49 | EDITOR
10022 | Hamilton, Mark | 1002 | 7 | G | 611 | 0 | T | Yes | 611 | 0 | G |  | V | Yongho Seok | 11-16/0559r0 |  | The new frame types created by this amendment are not described in any allowable frame exchange sequence in Annex G. While previous amendments may have failed to modify Annex G, it is a normative Annex and has normative references in the main body text that are necessary for interoperability, so amendments that add frame types must modify Annex G appropriately. (REVmc is likely going to have to clean-up from those amendments that did not do this in the past.) | Add new frame types from this amendment to appropriately modified/new sequences in Annex G. | REVISED (EDITOR: 2016-04-28 20:55:25Z) - A current Annex G in the 802.11 spec does not cover all frame exchange sequences. But, as per request from the commenter, TGah BRC accepts to create Annex G for the main exchange sequences based on the NDP frames. TGah Editor makes changes as shown in the as specified in 11-16/0559r0 (https://mentor.ieee.org/802.11/dcn/16/11-16-0559-00-00ah-sb2-comment-resolution-annex-g.docx). | EDITOR |  |  |  | I | EDITOR: 2016-04-28 20:55:38Z | 8 | 2016-04-28 20:56 | EDITOR
10023 | Hamilton, Mark | 1002 | 7 | 23.3.8.2.1.4 | 444 | 49 | T | Yes | 444 | 49 | 23.3.8.2.1.4 |  | V | Alfred Asterjadhi | 11-16/0540r0 |  | "If Coding field is 0, this field is reserved and set to 1." Why is a reserved field set to 1, differently from all other reserved fields and set conventions? | Change to "... set to 0." Similarly for the other uses of "LDPC Extra" field. | REVISED (EDITOR: 2016-04-28 20:50:25Z) - There are multiple occurrences of this setting of a field of a SIG field to 1 in the baseline. Please refer to P2538L58 (“The bit is reserved and set to 1 in VHT PPDUs transmitted by a non-AP VHT STA.”), P2539L19 (“If the MU[0] NSTS field is 0, then this field is reserved and set to 1.”, etc. In order to keep consistency of the terminologies used in the draft (there are portions of the text in TGah D7.0 which state: “If Coding field is 0, this field is set to 1” see P452L42 and P467L22 the proposed resolution is to use the same statement avoiding the “reserved” terminology. TGah editor: Replace “If Coding field is 0, this field is reserved and set to 1” with “If Coding field is 0, this field is set to 1.” | EDITOR |  |  |  | I | EDITOR: 2016-04-28 20:50:28Z | 8 | 2016-04-28 20:50 | EDITOR
10024 | Hamilton, Mark | 1002 | 7 | 23.3.19 | 511 | 10 | T | Yes | 511 | 10 | 23.3.19 |  | V | Alfred Asterjadhi | 11-16/0540r0 |  | "code type" is not well-defined. It appears to be the "Coding" subfield of the SIG* fields. | Add a sentence, or even a paranthetical phrase, to clarify that "code type" is referencing this subfield of the preamable. | REVISED (EDITOR: 2016-04-28 20:50:35Z) -- Agree in principle with the commenter. Proposed resolution accounts for the suggested change. TGah editor to make the changes shown in https://mentor.ieee.org/802.11/dcn/16/11-16-0540-00-00ah-sb2-cids-miscellaneous-part-2.docx under all headings that include CID 10024 | EDITOR |  |  |  | I | EDITOR: 2016-04-28 20:50:45Z- | 8 | 2016-04-28 20:51 | EDITOR
11001 | Wang, Xiaofei | 1003 | 8 | 10.3.2.9 | 250 | 24 | T | No | 250 | 24 | 10.3.2.9 | [5 empty] | Though this part of the text did not change in the last round, there seems to be some problem with the implicit ACK procedure after the relay has changed from 2 hop to multi-hop. Currently the implicit ack for a UL frame only works if the relay AP is directly associated with the rootAP, i.e. relaying only 2 hops. For any STA that is associated with a Relay AP that is not directly associated with the rootAP, the STA does not know the identity of the next hop AP, and therefore the implicit ACK procedure won't work, even though it may be set up. | Replace the RootAP BSSID in the Relay element with the address of the next hop AP, i.e., the parent AP to which the relay is associated | Rejected -- The comment is out of scope: i.e., it is not on changed text, text affected by changed text or text that is the target of an existing valid unsatisfied comment. | [7 empty] | 2016-05-18 05:38
11002 | Wang, Xiaofei | 1003 | 8 | 10.52.2 | 342 | 12 | T | No | 342 | 12 | 10.52.2 | [5 empty] | The reachable address update procedure may create an error in the following situation: 1. STA1 who is originally associated with relay AP1, moves to relay AP2, under the same root AP, without perfroming disassociation with relay AP1 2. relay AP2 performs reachable address update to the root AP based on condition 1) in L15 3. Before the max idle period expiry of STA1 in relay AP1, another STA2 associates with relay AP1 4. relay AP1 sends reachable address update frame containing "current list" STA1 and STA2 to root AP based on condition 1) in L15, overwriting the correct forwarding entry for STA1 in root AP 5. Later traffic to STA1 is forwarded to relay AP1, causing relay AP1 disassociation of STA1, which triggers another reachable address update frame sent to root AP, based on condition 2) in L16. This completely removes STA1 from root AP's "current list" of reachbale addresses | A potential solution may be: An S1G relay STA shall send a Reachable Address Update frame that contains the modifications of reachable addresses to the AP to which it is associated when one of the following conditions occurs: 1)A new non-AP STA associates with the S1G relay AP of the relay 2)A non-AP STA is disassociated or deauthenticated from the S1G relay AP of the S1G relay 3)A Reachable Address Update frame is received at the S1G relay AP of the S1G relay For condition 1) and 2), the reachable address update frame only contains the newly associated/disassocated STA addresses For condition 3), the relay AP ignores/removes an address from the reachable address element with add/remove subfield set to 0, from the received reachable address update frame, if the current forwarding relay for the address is not the same as the the STA sending the reachable address update frame to the relay AP | Rejected -- The comment is out of scope: i.e., it is not on changed text, text affected by changed text or text that is the target of an existing valid unsatisfied comment. | [7 empty] | 2016-05-18 05:38

## Title
IEEE P802.11 Wireless LANs
Submission
Designator: | doc.: IEEE 802.11-16/0721r4
Venue Date: | August 2016
First Author: | Yongho Seok (NEWRACOM)
Subject: | TGah SB3 comments on D8.0
Full Date: | 2016-08-26
Author(s): | Yongho Seok (NEWRACOM)
| Address: | 9008 Research Drive, Irvine, CA 92618
Phone:
Fax:
| email: | yongho.seok@newracom.com
Abstract:
This document contains working updates for comments submitted on TGah D8.0 SB3 (third sponsor recirculation ballot).