## Title
IEEE P802.11 Wireless LANs
Submission
Designator: | doc.: IEEE 802.11-yy/xxxxr0
Venue Date: | July 2016
First Author: | Donald Eastlake, Huawei
Subject: | Remaining LB218 Comments Assigned to Donald Eastlake
Full Date: | 2016-07-24
Author(s): | Donald Eastlake, 3rd
Huawei Techologies
155 Beaver Street, Milford, MA 01757
Phone: +1-508-333-2270
email: d3e3e3@gmail.com
Abstract:
Resolutions to remaining LB218 comments assigned to Donald Eastlake.

## Sheet1
CID | Commenter | LB | Draft | Clause Number(C) | Page(C) | Line(C) | Type of Comment | Part of No Vote | Page | Line | Clause | Duplicate of CID | Resn Status | Assignee | Submission | Motion Number | Comment | Proposed Change | Resolution | Owning Ad-hoc | Comment Group | Ad-hoc Status | Ad-hoc Notes
1013 | James Lepp | 218 | 2 | 9.3.3.7 | 46 | 13 | T | Y | 46.13 | 13 | 9.3.3.7 |  |  | Donald Eastlake |  |  | The description for GLK-GCR is not in line with the other descriptions in this table. | Change to: "The GLK-GCR Response element is optionally present if dot11GLKImplemented is true. | Accept. | EDITOR |  |  | GLK-GCR Response is only present if the condition given in the draft is true. While that condition cannot be true if dot11GLKImplemented if false or absent, if can be false even if dot11GLKImplemented is true. Need to consider how this sort of this is normally indicated in 802.11 documents.
1016 | James Lepp | 218 | 2 | 9.3.3.9 | 47 | 1 | T | Y | 47.01 | 1 | 9.3.3.9 |  |  | Donald Eastlake |  |  | The description for GLK-GCR is not in line with the other descriptions in this table. | Change to: "The GLK-GCR Response element is optionally present if dot11GLKImplemented is true. | Accept. | EDITOR |  |  | GLK-GCR Response is only present if the condition given in the draft is true. While that condition cannot be true if dot11GLKImplemented if false or absent, if can be false even if dot11GLKImplemented is true. Need to consider how this sort of this is normally indicated in 802.11 documents.
1069 | Mark Hamilton | 218 | 2 | 5.1.4 | 14 | 36 | T | Y | 14.36 | 36 | 5.1.4 |  |  | Donald Eastlake |  |  | How EPD works in an MBSS needs more consideration. For example, the MPDU format probably needs to be agreed between the two ends of the communication, but not by every (mesh) node along the path. How this happens is not clear in the text. Alternatively, the text could be interpreted to say this is a hop-by-hop negotiation, which implies the potential for a lot of format translations, which doesn't make sense. | This needs discussion and a submission. |  | EDITOR
1076 | Mark Hamilton | 218 | 2 | 10.12 | 55 | 31 | T | Y | 55.31 | 31 | 10.12 |  |  | Donald Eastlake |  |  | Specifically, the Address 1 in GLK transmissions by an AP would have to be a SYNRA (if group addressed), right? | Change "In GLK transmissions by an AP the Address 1 field may be set to a group address" to "In GLK transmissions by an AP the Address 1 field may be set to a SYNRA group address" | Revise, In draft 2.3, already changed to "In GLK transmissions by an AP the Address 1 field may be set to a SYNRA." | EDITOR
1099 | Mark RISON | 218 | 2 | 4.3.18.4 | 6 | 4 | T | Y | 6.04 | 4 | 4.3.18.4 |  |  | Donald Eastlake |  |  | "The portal integrates the IEEE Std 802.11 architecture with a non-IEEE-802.11 LAN (e.g., a traditional wired LAN), whereas the mesh gate integrates the MBSS with the DS or a bridged LAN." -- so in fact both the portal and the mesh gate now potentially integrate with a non-IEEE-802.11 LAN | Reword without a "whereas" implying there is always a difference |  | EDITOR |  | Needs submission | GLK Mesh STAs connect to a bridged LAN without a mesh gate?
1101 | Mark RISON | 218 | 2 |  |  |  | T | Y | [5 empty] | Donald Eastlake |  |  | There are multiple references to "Internal Sublayer Service SAP" but nothing to actually specify what or where this is (or justify the caps) | Provide a diagram showing where this SAP is (or include on an existing SAP diagram). Lowercaseify the first words (except start of sentence etc.) |  | EDITOR |  |  | Need to define acronym and link it to the phrase. Should normally use ISS in the text. This is an 802.1 term.
1134 | Mark RISON | 218 | 2 | 5.1.1.2 | 14 | 17 | T | Y | 14.17 | 17 | 5.1.1.2 |  |  | Donald Eastlake |  |  | I don't know what this "media priority" thing is, nor which direction we are talking about (802.11 to bridge or bridge to 802.11) | Define the term "media priority" (shouldn't it be "medium priority" anyway?) and clarify what direction "received on a GLK ISS SAP" means |  | EDITOR
1140 | Mark RISON | 218 | 2 | 5.1.4 | 15 | 4 | T | Y | 15.04 | 4 | 5.1.4 |  |  | Donald Eastlake |  |  | "as indicated by the presence of the EPD BSS membership selector 4 | Add words to that effect |  | EDITOR
advertised by the transmitter in the Supported Rates and BSS Membership Selectors element or 5
Extended Supported Rates and BSS Membership Selectors element. " -- doesn't it have to have the "basic" bit set too, otherwise it's just a serving suggestion?
1153 | Mark RISON | 218 | 2 | 5.2.3.3 | 21 | 26 | T | Y | 21.26 | 26 | 5.2.3.3 |  |  | Donald Eastlake |  |  | " their destination address filtering 26 | Just add ", if GLK is not in use," to the baseline and make no other changes |  | EDITOR
matches for the local MAC sublayer entity" seems much less clear than the baseline text
1155 | Mark RISON | 218 | 2 | 6.3.3.2.2 | 23 | 29 | T | Y | 23.29 | 29 | 6.3.3.2.2 |  |  | Donald Eastlake |  |  | It is more important to know when this new parameter is not present | Change "is present if" to "is not present unless". Make a similar change in 6.3.3.3.2 and 6.3.4.2.2 und so weiter und so fort |  | EDITOR
1156 | Mark RISON | 218 | 2 | 6.3.3.2.2 | 24 | 3 | T | Y | 24.03 | 3 | 6.3.3.2.2 |  |  | Donald Eastlake |  |  | What value is passed if GLK is implemented locally but the scannee doesn't do GLK? | In the middle cell add "or null" | Accept | EDITOR
1158 | Mark RISON | 218 | 2 | 6.3.4.2.2 | 24 | 8 | T | Y | 24.08 | 8 | 6.3.4.2.2 |  |  | Donald Eastlake |  |  | Why does the MLME-JOIN.req need the GLK caps? | Make no changes in subclause 6.3.4.2 |  | EDITOR
1159 | Mark RISON | 218 | 2 | 6.3.27 | 34 | 23 | T | Y | 34.23 | 23 | 6.3.27 |  |  | Donald Eastlake |  |  | We need this stuff in 6.3.44 TDLS Discovery and 6.3.45 TDLS direct-link establishment, not in DLS (which is dead, if it was ever alive) | Add GLK stuff to the TDLS primitives |  | EDITOR
1173 | Mark RISON | 218 | 2 | 9.3.2.1.2 | 42 | 8 | T | Y | 42.08 | 8 | 9.3.2.1.2 |  |  | Donald Eastlake |  |  | "A SYNRA is never the DA. A SYNRA can only be used by a GLK AP, and when the actual DA 8 is carried in another field." is rather confusing, but seems to be suggesting that the DA field can, in fact, sometimes contain a SYNRA | Change to "A SYNRA might be used in the DA field by a GLK AP; in this case the actual DA 8 is carried in another field." |  | EDITOR
1175 | Mark RISON | 218 | 2 | 9.3.2.1.2 | 42 | 9 | T | Y | 42.09 | 9 | 9.3.2.1.2 |  |  | Donald Eastlake |  |  | Is the concept " the 4 Address MPDU 9 | Change to "an MPDU with four addresses" |  | EDITOR
format." defined somwhere?
1176 | Mark RISON | 218 | 2 | 9.3.2.1.2 | 42 | 19 | T | Y | 42.19 | 19 | 9.3.2.1.2 |  |  | Donald Eastlake |  |  | The changes in this para seem to have nothing to do with GLK (and "Subframe" should be lowercase) | Do not make the changes; bring them to TGmc instead |  | EDITOR
1177 | Mark RISON | 218 | 2 | 9.3.2.1.2 | 42 | 26 | T | Y | 42.26 | 26 | 9.3.2.1.2 |  |  | Donald Eastlake |  |  | "a group destination address or an individual 26 | Disambiguate |  | EDITOR
destination address that is not known by the corresponding 802.1Q bridge" -- what is the precedence? Might a group address not be known by the bridge
1208 | Mark RISON | 218 | 2 | 9.4.2.128.2 | 50 | 7 | T | Y | 50.07 | 7 | 9.4.2.128.2 |  |  | Donald Eastlake |  |  | Err, why do we have an EPD indication in both the Capabilities Information field and the DMG STA Capability Information field? | Delete it from the former (the non-DMG version is suspect anyway, per another comment, so better to have it elsewhere) |  | EDITOR
1213 | Mark RISON | 218 | 2 | 9.4.2.220 | 50 | 24 | T | Y | 50.24 | 24 | 9.4.2.220 |  |  | Donald Eastlake |  |  | The length should not be given, especially since the element is extensible | Use the canonical reference |  | EDITOR
1224 | Mark RISON | 218 | 2 | 9.4.2.221 | 52 | 14 | T | Y | 52.14 | 14 | 9.4.2.221 |  |  | Donald Eastlake |  |  | Here the bits are labelled b1 and b2, but above they are b0 and b1 | Change to b0 and b1. Also make the case consistent |  | EDITOR
1225 | Mark RISON | 218 | 2 | 9.4.2.221 | 52 | 16 | T | Y | 52.16 | 16 | 9.4.2.221 |  |  | Donald Eastlake |  |  | The GGRP can't ever be set to 0, because this is a reserved value | Delete this sentence |  | EDITOR
1226 | Mark RISON | 218 | 2 | 9.4.2.221 | 52 | 19 | T | Y | 52.19 | 19 | 9.4.2.221 |  |  | Donald Eastlake |  |  | The GGRP is a 2-bit bitfield, so saying "is set to 1" is confusing | Change to "11" |  | EDITOR
1227 | Mark RISON | 218 | 2 | 9.4.2.221 | 52 | 19 | T | Y | 52.19 | 19 | 9.4.2.221 |  |  | Donald Eastlake |  |  | This whole para is a car crash: | As it says in the comment |  | EDITOR
- the format if the GG mode is unsolicited retry is not specified
- first two sentences should be compressed into one
- is the BS really advisory only? If the AP is going to use this number of buffers, then the STAs need to support this too (but then I don't know what they do if 0 is indicated)
- should not "imply" stuff, should specify stuff (see TGmc/D5.0 resolution for wording fixes in the area of the BA(R) subfields)
- the text refers to BASSC but the field is actually the BASSN (but the xref only describes an SSN field, not a BASSN field)
1233 | Mark RISON | 218 | 2 | 10.3.6 | 55 | 25 | T | Y | 55.25 | 25 | 10.3.6 |  |  | Donald Eastlake |  |  | This only applies to GLK STAs | Add "GLK" before "STA". In turn, fiddle with the previous sentence so the "that is not a SYNRA" only applies to GLK STAs |  | EDITOR
1262 | Mark RISON | 218 | 2 | 10.57 | 59 | 43 | T | Y | 59.43 | 43 | 10.57 |  |  | Donald Eastlake |  |  | I don't understand what " for group addressed MPDU" means here | Delete the cited text |  | EDITOR
1264 | Mark RISON | 218 | 2 | 10.57 | 59 | 44 | T | Y | 59.44 | 44 | 10.57 |  |  | Donald Eastlake |  |  | If it "opt to 44 | Delete the "but" part of the sentence |  | EDITOR
replicate such frames as serial unicast to the set of receiving STA." then the frames are not "replicated" as the RA will not be the same
1265 | Mark RISON | 218 | 2 | 10.57 | 59 | 48 | T | Y | 59.48 | 48 | 10.57 |  |  | Donald Eastlake |  |  | The reference to bits 0-3 is confusing, because one of the bits is necessarily 1 anyway (the U/G bit) and only two of the bits are the "SYNRA Type" | Just say that if the group addressed frame does not use a SYNRA then blahblahblah |  | EDITOR
1269 | Mark RISON | 218 | 2 | 10.57 | 60 | 9 | T | Y | 60.09 | 9 | 10.57 |  |  | Donald Eastlake |  |  | Isn't the transmitter broken if this happens, and if it isn't doesn't line 12 apply? | Delete this bullet |  | EDITOR
1272 | Mark RISON | 218 | 2 | 10.58 | 60 | 22 | T | Y | 60.22 | 22 | 10.58 |  |  | Donald Eastlake |  |  | "any of a 3-address frame 22 | Be clear on the set of options (3- and/or 4-addr) in each case (in A-MSDU or standalone) |  | EDITOR
format, a 4-address frame format or a basic A-MSDU format." confuses MPDUs and A-MSDUs, which are at different layers. An A-MSDU is necessarily sent using 3- or 4-address format. Similarly in surrounding parens
1275 | Mark RISON | 218 | 2 | 10.58 | 60 | 39 | T | Y | 60.39 | 39 | 10.58 |  |  | Donald Eastlake |  |  | "may" in a NOTE | Either change to "might", or de-NOTE |  | EDITOR
1277 | Mark RISON | 218 | 2 | 10.58 | 60 | 40 | T | Y | 60.4 | 40 | 10.58 |  |  | Donald Eastlake |  |  | "must use" seems normative | De-NOTE and change "must" to "shall" |  | EDITOR
1284 | Mark RISON | 218 | 2 | 10.58 | 60 | 43 | T | Y | 60.43 | 43 | 10.58 |  |  | Donald Eastlake |  |  | Either these rules are the same as the normal rules or they should be with the other rules | Either just delete, or move to the addressing clause, as appropriate |  | EDITOR
1320 | Mark RISON | 218 | 2 | 11.52.1 | 66 | 19 | T | Y | 66.19 | 19 | 11.52.1 |  |  | Donald Eastlake |  |  | This is the only place dot11GLKRequired is tested. However, I suspect most of the places dot11GLKImplemented is tested should be about dot11GLKRequired | Review all uses of dot11GLKImplemented and change those that are about use of GLK rather than implementation thereof |  | EDITOR
1328 | Mark RISON | 218 | 2 | 11.53 | 68 | 4 | T | Y | 68.04 | 4 | 11.53 |  |  | Donald Eastlake |  |  | "In the 5.9 GHz bands where EPD is used (see E.2.3 (5.9 GHz band in the United States 7 | Make this clear |  | EDITOR
(5.850-5.925 GHz)) and E.2.4 (5.9 GHz band in Europe (5.855-5.925 GHz))). " STAs are presumably not required to have dot11EPDImplemented true or to set the EPD bit
1331 | Mark RISON | 218 | 2 | 14.11.1 | 69 | 27 | E | Y | 69.27 | 27 | 14.11.1 |  |  | Donald Eastlake |  |  | The NOTE information has been lost. If GLK didn't have this irritating habit of just deleting existing text rather than amending it, this wouldn't happen | Don't mess with existing description of non-GLK behaviour |  | EDITOR |  | Needs submission | The text was changed and moved up to the end of the preceeding paragraph. The text seems wrong. In any case, mesh stuff probably needs some reworking.
1332 | Mark RISON | 218 | 2 | A | 70 | 5 | T | Y | 70.05 | 5 | A |  |  | Donald Eastlake |  |  | Why is 802.1H non grata? | Don't remove this (informative) reference |  | EDITOR
1336 | Mark RISON | 218 | 2 | M | 79 | 17 | T | Y | 79.17 | 17 | M |  |  | Donald Eastlake |  |  | The existing M.2 and M.3 material will be lost. If GLK didn't have this irritating habit of just deleting existing text rather than amending it, this wouldn't happen | Do not delete M.2 and M.3 just like that. If you want to delete stuff, explicitly show it as deleted so it's clear what's being lost |  | EDITOR
1339 | Mark RISON | 218 | 2 | M.2 | 79 | 23 | T | Y | 79.23 | 23 | M.2 |  |  | Donald Eastlake |  |  | Is an 802.3 network required to use EPD? Surely at least for backward compatibility an 802.3 network might use LPD? | Soften the wording |  | EDITOR
1340 | Mark RISON | 218 | 2 | M.2 | 79 | 34 | T | Y | 79.34 | 34 | M.2 |  |  | Donald Eastlake |  |  | Table M-1 is not referred to anywhere. What does it show? What requirements does it place/suggest? Are the mappings shown here required to be applied by GLK STAs? Other STAs? | Explain what this table is about |  | EDITOR
1343 | Mark RISON | 218 | 2 | M.3 | 80 | 17 | T | Y | 80.17 | 17 | M.3 |  |  | Donald Eastlake |  |  | So what does Media Priority 2 map to? | Surely what you're trying to do here is to make the UP order 12034567 become the order 01234567? So the table should have rows saying 1<->0, 2<->1, 0<->2 and leave 3-7 mapped to themselves |  | EDITOR |  |  | Actually Clause R.3.