## Title
IEEE P802.11 Wireless LANs
Submission
Designator: | doc.: IEEE 802.11-16/1095r2
Venue Date: | August 2016
First Author: | Minyoung Park, Intel Corp.
Subject: | Comment collection on PAR
Full Date: | 2016-08-15
Author(s): | Name(s) | Minyoung Park
| Affiliation | Intel Corporation
Address
Phone:
Fax:
| email: | minyoung.park@intel.com
Abstract:
This document contains the comments collected on the question: "Please provide comments on A PAR Proposal for Wake-up Radio [doc:IEEE 802.11-16/1045r3]"

## revision history
Revision | Date | Description
0 | 2016-08-15 | Initial comments collected based on the call for comments
1 | 2016-08-19 | Added comments from William Carney (Sony) and grouped the comments in 5 groups
2 | 2016-08-22 | Added affiliation to CID16

## CC-PAR
CID | Commenter | Affiliation | Comment | Page Number | Sub-clause | Line Number | Proposed Change | Group
1 | Eduard Garcia-Villegas | Universitat Politecnica de Catalunya (UPC) | It can be made explicit that the transmission of the wake-up message is carried out through a "primary connectivity" radio. | 3 | 5.2.b | 8 | As in comment, e.g.: "A wake-up transmitter uses its primary connectivity radio (used for transfer of normal 802.11 packets) to send a wake-up packet. The reception of the wake-up packet by the WUR triggers a transition of the primary connectivity radio..." | Operation
2 | Eunsung Park | LG Electronics | I think kind of control information for a user (ex. user ID) would be required in order to operate wake-up receiver, but from a phy payload viewpoint, the term of “user data” can include the meaning of this information as well. So, in order to avoid misunderstanding, "user data" needs to be clarified. | 3 | 5.2.b | 9 | The wake-up packets do not carry user data which is only actual data for a user rather than control information. | User Data
3 | Yongho Seok | Newracom Inc. | "The reception of the wake-up packet by the WUR triggers a transition of the primary connectivity radio (used for transfer of normal 802.11 packets) from sleep to normal operation." The WUR may require some control packet for the WUR operation. Such control packet may not necessarily trigger a transition of the primary connectivity radio from sleep to normal operation. Change the wording as the following: "...may trigger a transition..." | 3 | 5.2.b. | 9 | As per comment. | Operation
4 | Eduard Garcia-Villegas | Universitat Politecnica de Catalunya (UPC) | At this point, I think it's early to dismiss the possibility to carry additional information within a wake-up message (e.g. simple/short higher layer data?). | 3 | 5.2.b | 9 | Remove the sentence: "The wake-up packets do not carry user data.". | User Data
4.1 | William Carney | Sony | Do we know enough already that the wake up signals can be considered to be ‘packets’? Consider using either/both ‘transmission’ and/or ‘signal’ instead to keep the meaning generic. | 3 | 5.2b | 9 | Change "packets" to "transmissions" | Operation
4.2 | William Carney | Sony | “user” data is ambiguous. | 3 | 5.2b | 9 | Change "user data" to "payload data" | User Data
4.3 | William Carney | Sony | What does “normal” mean? Suggest using a more specific description of the operational state intended. | 3 | 5.2b | 11 | As per comment. | Operation
5 | Igor Kim, Sung-Hyun Hwang | ETRI | Why one milliwatt has been selected? Is there any measurement or analysis data? | 3 | 5.2.b | 12 | Substitute "one milliwatt" with "TBD milliwatt" | Misc.
6 | James Lepp | BlackBerry | The active receive power consumption target is specified to be less than one milliwatt. Add a target for the wakeup procedure time to take less than 102.4ms. This shows a true performance improvement moving from existing duty cycle based sleep states to the new side-radio based sleep state. I expect WUR latency performance target to be better than current sleeping STAs waiting for a DTIM. We should call that latency improvement out as much as the 1mW requirement. | 3 | 5.2.b | 12 | Add a target for the whole wakeup procedure time of less than 102.4ms | Latency
7 | Jae Seung Lee | ETRI | If the wake-up packet is transmitted in a different band, the range of the wake-up packet and the data packet will be different. The wake up packet should be transmitted under the condition that the range of the wake-up packet is no less than the range of the user data packet. | 3 | 5.2.b | 14 | Consider to change the sentence as follows: "The wake-up packet may be transmitted in the same band or in a different band other than the primary connectivity radio is using under the condition that the range of the wake-up packet is no less than the range of the user data packet." | Different bands
8 | James Lepp | BlackBerry | It is specified that the packet may be transmitted in the same band or in a different band. Can you also specify whether the WUR operates in the same channel if it is in the same band? This is unclear. | 3 | 5.2.b | 15 | Clarify same/different band and same/different channel | Different bands
8.1 | William Carney | Sony | “different band” is ambiquous. Do we really mean any other band at all? Or, are WUR transmissions expected only in the 2.4GHz and 5GHz channels currently specified by 802.11-TGmc? Be specific | 3 | 5.2b | 15 | As per comment. | Different bands
9 | Yongho Seok | Newracom Inc. | "The new amendment enables coexistence with legacy IEEE 802.11 devices operating in the same band." The new amendment shall also provide a coexistence with non-802.11 devices (e.g., LAA). For example, any portion of the wake-up packet does not make non-802.11 devices to access the wireless medium. In a case of the LAA, if any 25us time interval of paylod within the wake-up packet is idle, the LAA devices can access the wireless medium and makes an interfernece on the the wake-up packet. | 3 | 5.2.b. | 18 | The commenter may submit a discussion document in Sep F2F meeting. | Misc.
10 | Igor Kim, Sung-Hyun Hwang | ETRI | The WUR decreases the overall power consumption without significant impact to the latency of data transfer. However, there are many scenarios when power consumption becomes much more dominant factor than delay. In such scenarios achieving simultaneously low power consumption and delay may not be needed. | 4 | 5.5 | 10 | Add "where it is necessary" after "low latency" | Latency
11 | James Lepp | BlackBerry | Editorial: smart phones | 4 | 5.5 | 12 | smartphones | Misc.
12 | Reza | Newracom Inc. | Too many WU frames with 0.5-1.0ms duration (which cuases the medium sttaus to turn BUSY at all other receving STAs) decreases the efficiency of the medium. This happens when there are many APs/STAs and if the APs send WU frames often to the STAs (due to the application requirement etc). This reduction of the efficiency of the medium is merely because of presence of WU frames (and it is on top of whatever inefficiency and redundancy that we currently see in WiFi operation). | 4 | 8.1 | 30 | Add a bullet or modify an existing one that requires efficient co-existence methods between WUR and other 802.11 frames and with other technologies operating in the same band. | Misc.
13 | Igor Kim, Sung-Hyun Hwang | ETRI | The WUR decreases the overall power consumption without significant impact to the latency of data transfer. However, there are many scenarios when power consumption becomes much more dominant factor than delay. In such scenarios achieving simultaneously low power consumption and delay may not be needed. | 4 | 8.1 | 36 | Add new bullet at line 38: In the scenarios where latency requirements are not critical compared to the power consumption the WUR decreases the overall power consumption without latency considerations. | Latency
14 | Ke Yao | ZTE | "without significant impact to the latency in transferring user data packets" is not clear. It would be better to give a quantifiable metric. | 4 | 8.1 | 36 | Firstly, the latency should refer to extra delay caused by WUR scheme. Secondly, the extra latency should be less than TBD milisecond. | Latency
15 | Jae Seung Lee | ETRI | Does the range comparison between the wake up signal and the primary signal include the case where the two signals are transmitted using different band? | 4 | 8.1 | 38 | Clearly state that the range comparison is for the two signals transmitted using the same band or not. | Different bands
16 | Kenichi Mori | Space-Time Engineering | Sub-clause 5.2b mentions "The supported range of the wake-up signal will be no less than the supported range of the primary IEEE 802.11 signal of at least 20MHz payload bandwidth." However, achievable communication range of WUR may be shorter than the one of the primary IEEE 802.11 signal of at 20MHz payload bandwidth when 5GHz is used for WUR and 2.4GHz is used for primary connectivity, this is allowed by 5.2.b Scope of the project, due to physical point of view. | 4 | 8.1 | 38 | Therefore, it may be better to amend it as the below. "The supported range of the wake-up signal will be no less than the supported range of the primary IEEE 802.11 signal of at least 20MHz payload bandwidth operating in 5GHz frequency band." | Different bands
16.1 | William Carney | Sony | Not sure what this means in context of developing this specification? Is extensibililty considered to be a requirement?? | 4 | 8.1 | 40 |  | Misc.
17 | Eduard Garcia-Villegas | Universitat Politecnica de Catalunya (UPC) | It can be made explicit that both AP and non-AP STAs can have installed the companion WUR (different uses cases yet do discuss). | 4 | 8.1 | 42 | Add bullet, e.g.: "In order to enable a wider set of use cases, both AP and non-AP types of STAs can be equipped with a WUR to receive wake-up messages." | Misc.