## Title
IEEE P802.11 Wireless LANs
Submission
Designator: | doc.: IEEE 802.11-16/1405r1
Venue Date: | November 2016
First Author: | Yunsong Yang (Huawei Technologies)
Subject: | Comments from 1st Sponsor Ballot (SB0) on P802.11aq D7.0
Full Date: | 2016-11-7
Author(s): | Name(s) | Yunsong Yang
| Company | Huawei Technologies
Address
Phone:
Fax:
| email: | yangyunsong@huawei.com
Abstract:
Comments from the 1st Sponsor Ballot (SB0) on P802.11aq D7.0, produced after Monday AM1 session.

## Revision History
Revision | Date | Description
0 | 2016-11-06 | Initial export from DB.
1 | 2016-11-07 | Produced after Monday AM1 session, based on the comment assignment and discussions during Monday AM1 session.

## All SB0 Comments
CID | Commenter | LB | Draft | Clause Number(C) | Page(C) | Line(C) | Type of Comment | Part of No Vote | Page | Line | Clause | Duplicate of CID | Resn Status | Assignee | Submission | Motion Number | Comment | Proposed Change | Resolution | Owning Ad-hoc | Comment Group | Ad-hoc Status | Ad-hoc Notes | Edit Status | Edit Notes | Edited in Draft | Last Updated | Last Updated By
6001 | Hiertz, Guido | 1000 | 7 | 4.5.9.1.1 | 4 | 29 | E | No | 4 | 29 | 4.5.9.1.1 |  |  | Lee Armstrong |  |  | Missing space after the first sentence. | Add space between "[...] AP.The [...]" |  | GEN | Editor | [5 empty] | 2016-11-07 14:19 | GEN
6002 | Hiertz, Guido | 1000 | 7 | 9.4.2.217 | 12 | 28 | G | No | 12 | 28 | 9.4.2.217 | [5 empty] | All but two false positive ranges are mutually exclusive. Why are the last two ranges "0.05% < p&#8804; 0.1%" and "0.01% < p&#8804; 0.1%"? | Check if the last range needs to be "0.01% < p&#8804; 0.05%" | [8 empty] | 2016-11-05 07:04
6003 | Hiertz, Guido | 1000 | 7 | 9.4.5.27 | 14 | 22 | G | No | 14 | 22 | 9.4.5.27 |  |  | Lee Armstrong |  |  | The bit numbering should be aligned to the edges of the boxes. | Redraw figure 9-625g so that B5 and B11 do not occur in the center of the box. |  | GEN | Editor | [5 empty] | 2016-11-07 15:39 | GEN
6004 | Hiertz, Guido | 1000 | 7 | 9.4.5.27 | 14 | 37 | G | No | 14 | 37 | 9.4.5.27 |  |  | Lee Armstrong |  |  | Missing "a" in front of "search": "A value of r for the Number of Requested Services field indicates search for STAs [...]" | Sentence should read "A value of r for the Number of Requested Services field indicates a search for STAs [...]" |  | GEN | Editor | [5 empty] | 2016-11-07 15:40 | GEN
6005 | Hiertz, Guido | 1000 | 7 | 9.4.5.27 | 14 | 61 | G | No | 14 | 61 | 9.4.5.27 | [5 empty] | Should the question mark be an inequality sign? | Change (0 ? b < 2^n) to (0 <= b < 2n) |  | GEN | [6 empty] | 2016-11-07 15:40 | GEN
6006 | O'Hara, Robert | 1000 | 7 | 3.2 | 2 | 46 | T | No | 2 | 46 | 3.2 |  | V |  |  |  | The language in the definition of the service information registry improperly uses "compliance" language and poor grammar. It is difficult to believe that a BSS will advertise services that are not available via that BSS. | Change "that may be" to "that are" and change "for the STA to connect to" to "to which the STA can connect". | REVISED (GEN: 2016-11-07 15:47:48Z). Change the definition to read "A logical entity that contains caches of information about services that are available via the basic service set (BSS)." | GEN |  | ready for motion |  |  |  |  | 2016-11-07 15:59 | GEN
6007 | O'Hara, Robert | 1000 | 7 | 9.4.2.217 | 11 | 23 | E | No | 11 | 23 | 9.4.2.217 |  |  | Lee Armstrong |  |  | Poor language | Change Bloom Filter Information field is" to "Bloom Filter Information is". |  | GEN | Editor | [5 empty] | 2016-11-07 14:19 | GEN
6008 | Asterjadhi, Alfred | 1000 | 7 | 9.4.2.1 | 10 | 21 | T | No | 10 | 21 | 9.4.2.1 | [5 empty] | Entries to columns Extensible and Fragmentable are empty. Please specify if the elements are extensible and/or fragmentable. | As in comment. | [8 empty] | 2016-11-05 07:04
6009 | Asterjadhi, Alfred | 1000 | 7 | 9.4.2.217 | 12 | 34 | G | No | 12 | 34 | 9.4.2.217 | [5 empty] | Awkward use of ":". Replace ":" with "-". | As in comment. | [8 empty] | 2016-11-05 07:04
6010 | Asterjadhi, Alfred | 1000 | 7 | 9.4.2.217 | 12 | 47 | E | No | 12 | 47 | 9.4.2.217 |  |  | Lee Armstrong |  |  | The element format already specifies this field as variable length. As such "a variable-length field that" is redundant. | Remove "a variable-length field that" |  | GEN | Editor | [5 empty] | 2016-11-07 14:19 | GEN
6011 | Asterjadhi, Alfred | 1000 | 7 |  | 14 | 22 | G | No | 14 | 22 |  |  |  | Lee Armstrong |  |  | Format is not compliant with baseline formatting. Remove boundaries surrounding bit locations. | As in comment. |  | GEN | Editor | [5 empty] | 2016-11-07 15:29 | GEN
6012 | Asterjadhi, Alfred | 1000 | 7 |  | 23 | 24 | E | No | 23 | 24 |  |  |  | Lee Armstrong |  |  | Replace "8.2.4.8" with "9.2.4.8". | As in comment. |  | GEN | Editor | [5 empty] | 2016-11-07 14:19 | GEN
6013 | Byrd, William | 1000 | 7 | 1 | 1 | 1 | G | No | 1 | 1 | 1 |  |  | Lee Armstrong |  |  | There are numerous blank pages that need to be removed or reasons for their existence provided the voters. | Remove blank pages |  | GEN | Editor | [5 empty] | 2016-11-07 15:32 | GEN
6014 | Kennedy, Richard | 1000 | 7 |  | 1 | 59 | E | No | 1 | 59 |  |  |  | Lee Armstrong |  |  | Typo " For editing instructions are used..." | Change "For" to "Four" |  | GEN | Editor | [5 empty] | 2016-11-07 14:19 | GEN
6015 | Kennedy, Richard | 1000 | 7 | 9.4.5.27 | 14 | 61 | E | No | 14 | 61 | 9.4.5.27 |  |  | Lee Armstrong |  |  | Typo "(0 ? b < 2n )" | Correct "(0 ? b < 2n )" |  | GEN | Editor | [5 empty] | 2016-11-07 14:19 | GEN
6016 | Hartman, Chris | 1000 | 7 | 11.25a.2 | 20 | 59 | T | No | 20 | 59 | 11.25a.2 | [5 empty] | "Each service shall be advertised using either Service Hint element or Service Hash element or both in Beacon or Probe Response frames." Including both Service Hint element and Service Hash elements to advertise a given service seems a waste. | Change sentence beginning on line 59 to: "Each service shall be advertised using either Service Hint element or Service Hash element, but not both, in Beacon or Probe Response frames." | [8 empty] | 2016-11-05 07:04
6017 | Hartman, Chris | 1000 | 7 | 11.25a.2 | 20 | 59 | T | Yes | 20 | 59 | 11.25a.2 | [5 empty] | The Solicited PAD procedure relies on GAS frames, which are unicast. For a non-AP STA to ensure that it discovers all ESSes/BSSes that support a given service, it would have to send wildcard ProbeRequests to discover all BSSes, then follow up with all BSSes that do not respond with a ProbeResponse with a Service Hint or Service Hash element by sending unicast GAS frames with a Service Information Request ANQP element. Requiring either the Service Hint or Service Hash element to be present in ProbeResponse frames avoids this inefficiency. | Change the sentence starting on Page 20, Line 59 to: "When dot11UnsolicitedPADActivated is true, an AP shall advertise services using a Service Hint element or Service Hash element in Beacon and Probe Response frames." AND add a sentence on Page 21, Line 37: "When dot11SolicitedPADActivated is true, an AP shall advertise services using a Service Hint element or Service Hash element in Probe Response frames." Alternatively a broadcast/multicast discovery mechanism can be provided by allowing a Service Hash element in ProbeRequests, or by allowing broadcast or multicast GAS frames carrying a Service Information Request ANQP element. | [8 empty] | 2016-11-05 07:04
6018 | Bims, Harry | 1000 | 7 | 4.5.9.1.2 | 4 | 34 | E | No | 4 | 34 | 4.5.9.1.2 |  |  | Lee Armstrong |  |  | Need to start the sentence with the word "the" | Change "SIC and SIR are used to exchange information" to "The SIC and SIR are used to exchange information" |  | GEN | Editor | [5 empty] | 2016-11-07 14:19 | GEN
6019 | Bims, Harry | 1000 | 7 | 9.4.5.27 | 14 | 34 | E | No | 14 | 34 | 9.4.5.27 |  |  | Lee Armstrong |  |  | Should define the variable 'n' before it is used in the text. | Change "The Number of Included Services field indicates the number of service hashes" to "The Number of Included Services field indicates the number of service hashes, n, " |  | GEN | Editor | [5 empty] | 2016-11-07 14:19 | GEN
6020 | Bims, Harry | 1000 | 7 | 9.4.5.27 | 14 | 38 | E | No | 14 | 38 | 9.4.5.27 |  |  | Lee Armstrong |  |  | The first sentence in this paragraph could have better grammar. | Replace the sentence beginning with "A value of r for the Number of Requested Services field ..." with the following sentence: "The Number of Requested Services field indicates the minimum number of services, r, that shall be reachable by each STA that is discovered during the search for services, where the r services are a subset of the n services included in this element." |  | GEN | Editor | [5 empty] | 2016-11-07 14:19 | GEN
6021 | Bims, Harry | 1000 | 7 | 9.4.5.27 | 14 | 61 | T | Yes | 14 | 61 | 9.4.5.27 | [5 empty] | typo | Change "(0 ? b < 2^n)" to "(1 <= b <= 2^(n-1))" | [8 empty] | 2016-11-05 07:04
6022 | Malinen, Jouni | 1000 | 7 | 1.3 | 2 | 14 | E | No | 2 | 14 | 1.3 |  |  | Lee Armstrong |  |  | Inconsistent style in the inserted item: baseline uses "this standard ... defines". | On page 2 line 14, replace "Define mechanisms" with "Defines mechanisms". |  | GEN | Editor | [5 empty] | 2016-11-07 14:19 | GEN
6023 | Malinen, Jouni | 1000 | 7 | 2 | 2 | 22 | E | No | 2 | 22 | 2 |  |  | Lee Armstrong |  |  | Inaccurate editing instructions and style in references. | On page 2 line 22, replace "following reference" with "following references". In addition, add period to the end of each reference to match the style used in the baseline. |  | GEN | Editor | [5 empty] | 2016-11-07 14:19 | GEN
6024 | Malinen, Jouni | 1000 | 7 | 2 | 2 | 24 | E | No | 2 | 24 | 2 |  |  | Lee Armstrong |  |  | The title of the IETF RFC 6335 reference is not correct. | On page 2 line 24, replace "Service Name and Port Number Procedures" with "Internet Assigned Numbers Authority (IANA) Procedures for the Management of the Service Name and Transport Protocol Port Number Registry". |  | GEN | Editor | [5 empty] | 2016-11-07 14:19 | GEN
6025 | Malinen, Jouni | 1000 | 7 | 3.2 | 2 | 44 | E | No | 2 | 44 | 3.2 |  |  | Lee Armstrong |  |  | Two of the added definitions are defining terms that use an acronym as shown in 3.4. The baseline style for 3.2 is to include such acronym at the end of the defined term. | On page 2 line 44, replace "service information client:" with "service information client (SIC):". On page 2 line 46, replace "service information registry:" with "service information registry (SIR):". |  | GEN | Editor | [5 empty] | 2016-11-07 14:19 | GEN
6026 | Malinen, Jouni | 1000 | 7 | 4.5.9.1 | 3 | 40 | T | Yes | 3 | 40 | 4.5.9.1 | [5 empty] | Undefined term "pre-association" is used to indicate something about the state of a STA. However, it is not clear what this means since the term is not defined anywhere. Is this implying that the operation can only be performed before association and not during association? Unlikely.. Rest of the text does not rule out during association. Does this somehow imply that there must be an association after PAD? That does not seem to be the case either.. Is this "pre-association" constraint even needed? The mechanisms defined in P802.11aq work both for associated and not-associated STAs. This comment is proposing one change to address the issue at this specific location by deleting the unnecessary constraint. Similar changes should be done throughout the draft. It would also be acceptable to address this comment by clearly defining what "pre-association" means. | On page 3 line 40, delete ", in a pre-association state, ". | [8 empty] | 2016-11-05 07:04
6027 | Malinen, Jouni | 1000 | 7 | 4.5.9.1.1 | 4 | 30 | E | No | 4 | 30 | 4.5.9.1.1 |  |  | Lee Armstrong |  |  | Referring to "this document" is not consistent with baseline when talking about the IEEE 802.11 standard. | On page 4 line 30, replace "out of the scope of this document" with "out of the scope of this standard". |  | GEN | Editor | [5 empty] | 2016-11-07 14:19 | GEN
6028 | Malinen, Jouni | 1000 | 7 | 4.5.9.1.2 | 4 | 40 | T | No | 4 | 40 | 4.5.9.1.2 | [5 empty] | Is SIR "in the AP"? The text here on page 4 lines 39-40 seems to imply that it is in AP ("the SIC and SIR. PAD signaling .. handle by these entities in the STA and AP"). However, the note on page 4 line 29 says that "SIR can be either co-located with the AP or outside the AP". This does not look consistent. | On page 4 line 40, replace "these entities in the STA and AP or PCP" with "these entities in the STA and AP or PCP or DS". | [8 empty] | 2016-11-05 07:04
6029 | Malinen, Jouni | 1000 | 7 | 4.5.9.1.1 | 4 | 14 | T | Yes | 4 | 14 | 4.5.9.1.1 | [5 empty] | The overview of PAD in 4.5.9.1 is somewhat confusing since it uses terms unsolicited and solicited PAD procedures both in Figure 4-15a and in 4.5.9.1.4 without describing what these are or where to find more information about them. | Add to the end of the paragraph in 4.5.9.1.1 (page 4 line 6) the following sentence: "Unsolicited PAD procedure is described in 11.25a.2 and solicited PAD procedure is described in 11.25a.3." | [8 empty] | 2016-11-05 07:04
6030 | Malinen, Jouni | 1000 | 7 | 4.5.9.1.2 | 4 | 36 | T | No | 4 | 36 | 4.5.9.1.2 | [5 empty] | What are "service information procedures" and how are they different from "PAD"? This applies to "The PAD and service information procedures operate between the SIC and SIR" (page 4 line 36) and "The SME determines whether to use unsolicited PAD, solicited PAD or service information procedures" (page 4 line 64). Is this a reference to 11.25.3.2.16 (Service information procedure)? If so, that clause should be referenced somewhere here. | On page 4 line 36, replace "The PAD and service information procedures" with "The PAD and service information procedures (see 11.25.3.2.16)" | [8 empty] | 2016-11-05 07:04
6031 | Seok, Yongho | 1000 | 7 | 11.25a.2 | 20 | 64 | T | No | 20 | 64 | 11.25a.2 | [5 empty] | "When dot11UnsolicitedPADActivated is true, a PCP shall advertise services using a Service Hint element or Service Hash element or both in DMG Beacon or Announce frames." Add a Service Hint element or Service Hash element into Table 9-416 (Announce frame Action field format). | As per comment. | [8 empty] | 2016-11-05 07:04
6032 | Goodall, David | 1000 | 7 | 4.5.9.1.2 | 4 | 38 | E | Yes | 4 | 38 | 4.5.9.1.2 |  |  | Lee Armstrong |  |  | The paragraph doesn't make sense to me. The SIC and SIR exchange information but don't transport it. Presumably the PAD signalling is the transport mechanism. | Rewrite paragraph and clarify the transport mechanism. |  | GEN | Editor | [5 empty] | 2016-11-07 14:19 | GEN
6033 | Goodall, David | 1000 | 7 | 4.5.9.1.3 | 4 | 45 | E | Yes | 4 | 45 | 4.5.9.1.3 |  |  | Lee Armstrong |  |  | "through BSS" is missing an article. | Change "through BSS" to "through the BSS" |  | GEN | Editor | [5 empty] | 2016-11-07 14:19 | GEN
6034 | Goodall, David | 1000 | 7 | 9.4.5.27 | 14 | 38 | T | Yes | 14 | 38 | 9.4.5.27 | [5 empty] | On page 13 the service hash request is described as a search for information about services, but on page 14 the value of r indicates a search for STAs, which is confusing. In addition an entity other than a STA may offer a service. | Please clarify what the search is for in the paragraph that starts with "A value of r for the Number of Requested Services field" and the note that follows that paragraph, and the note at the end of the section. In other words is it a search for STAs that support services or a search to find out whether the service is available? | [8 empty] | 2016-11-05 07:04
6035 | Goodall, David | 1000 | 7 | 9.4.5.28 | 15 | 59 | E | Yes | 15 | 59 | 9.4.5.28 |  |  | Lee Armstrong |  |  | The Service Name Length subfield should be renamed because it's not a length field when its value is 0. | Rename "Service Name Length subfield" to "Service Name Length/Type subfield" or similar. |  | GEN | Editor | [5 empty] | 2016-11-07 14:19 | GEN
6036 | Goodall, David | 1000 | 7 | 11.25a.3 | 21 | 40 | E | Yes | 21 | 40 | 11.25a.3 |  |  | Lee Armstrong |  |  | Typo: "is searching," should be "is searching for" | As per comment. |  | GEN | Editor | [5 empty] | 2016-11-07 14:19 | GEN
6037 | Goodall, David | 1000 | 7 | 11.25a.4 | 22 | 18 | E | Yes | 22 | 18 | 11.25a.4 |  |  | Lee Armstrong |  |  | The sentence that starts with "A service hash contained in the Service Hash subfield" is difficult to parse. | Reword sentence to: "A service hash contained in the Service Hash subfield of the Service Hash element, or in the Service Hash Request ANQP-element or which is used to map into the Bloom Filter Bit Array is generated as follows:" |  | GEN | Editor | [5 empty] | 2016-11-07 14:19 | GEN
6038 | Goodall, David | 1000 | 7 | 11.25a.4 | 22 | 22 | E | Yes | 22 | 22 | 11.25a.4 |  |  | Lee Armstrong |  |  | I don't see a definition of the function L in 802.11mc or in this draft. Where it is used in the security section 12 of 802.11mc it is indicated that the variable is computed as bits x to y of the result of a function. | For example: "A service hash contained in a Service Name subfield of the Service Information Request ANQP-element is generated as follows:" could be rewritten as "A service hash contained in a Service Name subfield of the Service Information Request ANQP-element shall be computed as bits 48-95 of the SHA-256 hash of the service name:" The other two instances of generating the service hash could be modified similarly. |  | GEN | Editor | [5 empty] | 2016-11-07 14:19 | GEN
6039 | Yong, Su Khiong | 1000 | 7 | 3.2 | 2 | 46 | T | Yes | 2 | 46 | 3.2 |  | V |  |  |  | The below definition is flaw for the purpose of 11aq. "service information registry: A logical entity that contains caches of information about services that may be available via the BSS for the STA to connect to after it associates with the AP." The cached service information (at least some portion of them) shall be available prior to association rather than only available after the STA associated to the AP. . Similarly in subclause 4.5.9.1.3, this needs to be fix. | make changes to reflect the cahced info is available for preassocaition discovery | REVISED (GEN: 2016-11-07 15:50:32Z). Change the definition to read "A logical entity that contains caches of information about services that are available via the basic service set (BSS)." | GEN |  | ready for motion | Same resolution as CID 6006. |  |  |  | 2016-11-07 15:59 | GEN
6040 | Yong, Su Khiong | 1000 | 7 | 4.5.9.1 | 3 | 38 | T | Yes | 3 | 38 | 4.5.9.1 | [5 empty] | This below statement seems to suggest that PAD only addresses a scenario whereby an unassociated STA to discover services offered by STA that are associated to the AP. This does not seem to consistent with the PAR. "PAD is an interworking function provided by a BSS (i.e., a network) to allow non-AP STAs, in a pre-association state, to discover information concerning services that are available to STAs that are associated with the BSS." | Calrify the text to enable a broader defintiation of PAD whereby services offereed by service provider | [8 empty] | 2016-11-05 07:04
6041 | Yong, Su Khiong | 1000 | 7 | 4.5.9.1.2 | 4 | 37 | T | Yes | 4 | 37 | 4.5.9.1.2 | [5 empty] | The word encapsurte below is confusing. Encasuplation typically refers to taking the higher layer frame as it is and included into another frame for transport. There is no definition as this would be the case of 11aq. "The SIC and SIR are used to encapsulate service relevant information (e.g. a service name), and then exchange that information between the SIC and SIR. PAD signaling is opaque to the service relevant information because it is handled by these entities in the STA and AP or PCP." | Clarify further the use of encapsulate. Note: Changed to "used to transport" in D7.0 | [8 empty] | 2016-11-05 07:04
6042 | Yong, Su Khiong | 1000 | 7 | 4.5.9.1.2 | 4 |  | T | Yes | 4 |  | 4.5.9.1.2 | [5 empty] | If SIR is within the ESS, how SIR and AP communicate? It is not clear if this is within the scope or not. If within the scope, what frames are used? If not within the scope, then there is a huge challenge to deploy 11aq. Also, 3 enetties | clarify | [8 empty] | 2016-11-05 07:04
6043 | Yong, Su Khiong | 1000 | 7 | 4.5.9.1.1 | 4 |  | T | Yes | 4 |  | 4.5.9.1.1 | [5 empty] | The architecture diagram seems to suggest that AP can communicate with the ANQP server directly without SIR. The text (pg 4, ln 54) describes that SIR will commincate with with ANQP server. It s not clear the relationship among these different entities and which are within the scope of 11aq. | clarify | [8 empty] | 2016-11-05 07:04
6044 | Yong, Su Khiong | 1000 | 7 | 9.4.5.27 | 13 | 61 | T | Yes | 13 | 61 | 9.4.5.27 | [5 empty] | the format of the Servicece Hash element is bizzare. Since the service hash is only included in Probe Response/Beacon, why the AP wants to indicate if the AP offered different combinations of different services (with "and" and "or" permutations). This added unnecessary complexity with no benifit | remove flags field and service combination fields and assocaited text. Note: Changed to "Service Hash Request ANQP-element" in D7.0 | [8 empty] | 2016-11-05 07:04
6045 | Yong, Su Khiong | 1000 | 7 | 9.4.5.27 | 15 | 6 | T | Yes | 15 | 6 | 9.4.5.27 |  |  | Stephen McCann |  |  | A STA is requesting an AP using GAS frame with Service Hash Request ANQP-element. What would be the respond to the Service Hash Request ANQP-element by the AP? How a STA is able to know if the AP has the service(s) it is looking for? The format of the Service Advertsiment element in D4.0 shal be inlcluded in a GAS response with Service Hash Response ANQP-element | Add Service Hash Response ANQP-element with forrmat Service Advertsiment element in D4.0 |  | GEN | Service Hash Response | [5 empty] | 2016-11-07 14:58 | GEN
6046 | Yong, Su Khiong | 1000 | 7 | 9.4.5.28 | 15 | 55 | T | Yes | 15 | 55 | 9.4.5.28 | [5 empty] | The format of Service Name and Instance Name subfields in the the Service Information Request Tuple subfield may be zero. It is not clear if both can be set to zero, or if one can be set to non-zero. | Clearly describe what combinations are allowed or disallowed | [8 empty] | 2016-11-05 07:04
6047 | Yong, Su Khiong | 1000 | 7 | 9.4.5.28 | 15 | 37 | T | Yes | 15 | 37 | 9.4.5.28 | [5 empty] | How the STA knows the Service Name and/or Instance Name when sending the Service information Request ANQP-element? There is no message exchange prior to sending Service information Request ANQP-element. | Describe where are the Service Namend/or Instance Name are received in the spec | [8 empty] | 2016-11-05 07:04
6048 | Yong, Su Khiong | 1000 | 7 | 9.4.5.29 | 16 | 60 | T | Yes | 16 | 60 | 9.4.5.29 | [5 empty] | Can the Service Name subfield in the Service Information Response Tuple subfield be zero? Setting it to zero or non-zero be dependent on the Service Information Reuquest ANQP-element? The Instance Name subfield is non-zero, but would it be valid if the request have zero lenght for service name and instance name? | Clarify | [8 empty] | 2016-11-05 07:04
6049 | Yong, Su Khiong | 1000 | 7 | 11.25.3.2.16 | 19 | 61 | T | Yes | 19 | 61 | 11.25.3.2.16 | [5 empty] | "The Service Information Request ANQP-element is used by a non-AP STA to request information about services reachable through the BSS to associated STAs" this statement only implies that disocvery of services offered by STAs via AP. I don't think this is the only case. So, delete "to associated STAs" | delete "to associated STAs" | [8 empty] | 2016-11-05 07:04
6050 | Yong, Su Khiong | 1000 | 7 | 11.25.3.2.16 | 20 | 4 | T | Yes | 20 | 4 | 11.25.3.2.16 |  |  | Mike Montemurro |  |  | Given that GAS frame is a unicast frame, the STA has to listen to beacon/probe response before it can send the unicast GAS frame for further information. Also, since it is a unicast, the STA will have to probe each AP in serial to obtain all the information before an informed decision can be made as which AP to join. This defeats the purpose of Solicited PAD, which is intended to be fast for better user experience. | define a multicast GAS frame to support fast discovery of services or use probe request/probe response as in D4.0 |  | GEN | Multicast GAS |  | Submission is needed. |  |  |  | 2016-11-07 14:36 | GEN
6051 | Yong, Su Khiong | 1000 | 7 | 11.25.3.2.16 | 20 | 7 | T | Yes | 20 | 7 | 11.25.3.2.16 | [5 empty] | "Each Service Information Tuple subfield shall include a Service Name subfield, and if applicable an Instance Name subfield, and may include a Service Information Query subfield that is service-specific." This statement is inconsistent with cl 9.4.5.28 that the service name field may be zero | clarify | [8 empty] | 2016-11-05 07:04
6052 | Yong, Su Khiong | 1000 | 7 | 11.25a.2 | 20 | 58 | T | Yes | 20 | 58 | 11.25a.2 | [5 empty] | " When dot11UnsolicitedPADActivated is true, an AP shall advertise services using a Service Hint element or Service Hash element or both in Beacon or Probe Response frames. Each service shall be advertised using either Service Hint element or Service Hash element or both in Beacon or Probe Response frames" why a same service shall be advertised twice using Service Hint element and Service Hash element over the beecon and probe response frame? | change the sentence to "When dot11UnsolicitedPADActivated is true, an AP shall advertise services using a Service Hint element or Service Hash element or both in Beacon and Probe Response frames. Each service shall be advertised using either Service Hint element or Service Hash element but not both in the same Beacon and Probe Response frames. | [8 empty] | 2016-11-05 07:04
6053 | Yong, Su Khiong | 1000 | 7 | 11.25a.3 | 21 | 37 | T | Yes | 21 | 37 | 11.25a.3 |  |  | Mike Montemurro |  |  | service hash ANQP-element is sent using GAS frame which is unicast message. This means that STA sends a unicast message to each AP (after STA scans the channels and/or listens to the beacons) in one-by-one. This is not really a solicited PAD and it also incurs signfincant delay in the service disovery and thus defeats the purpose of Solited PAD. | define a multicast GAS frame to support fast discovery of services or use probe request/probe response as in D4.0 |  | GEN | Multicast GAS | [5 empty] | 2016-11-07 14:37 | GEN
6054 | Yong, Su Khiong | 1000 | 7 | 11.25a.3 | 21 | 46 | T | Yes | 21 | 46 | 11.25a.3 |  |  | Stephen McCann |  |  | In solicited PAD, a STA is sending a service hash ANQP-element to query what services are offerred by AP. The AP responds with the Service Information Response ANQP-element. How shall the service information query response field be set? There is no one-to-one mapping as in the case of Service Information Query Request ANQP-element and Service Information Query Response ANQP-element. The problem is Service Information Response ANQP-element is supposed to respond in according to the request format of the Service Information Request ANQP-element. There is no spec language that upon receiving Service Hash Request-ANQP element, how the AP shall respond and how to set the fields accordingly. | define a Service Hash Respone ANQP-element or add text to describe how each field in the Service Information Query Response ANQP-element is set, upon receiving Service Hash Respone ANQP-element. The setting can be a) service name+ instance name + all service information b) service name + instance name c) service name+ instance name + specific values associated to the specific key being requested |  | GEN | Service Hash Response | [5 empty] | 2016-11-07 14:58 | GEN
6055 | Yong, Su Khiong | 1000 | 7 | W.1.1 | 34 | 1 | T | Yes | 34 | 1 | W.1.1 | [5 empty] | "the non-AP STA can obtain more information on available services after it associates to the AP or PCP." this is incorrect. After the ANQP request and ANQP response exchange, the STA should have enough information to assoicate to the AP | change to "the non-AP STA can obtain more information on available services for it to make an informed decision about choosing to associate to the AP or PCP." | [8 empty] | 2016-11-05 07:04
6056 | Yong, Su Khiong | 1000 | 7 | W.1.1 | 34 | 41 | T | Yes | 34 | 41 | W.1.1 | [5 empty] | Figure W.2, remove Instance Name Z. Sine there is no way instance name Z can be known | as sugeested | [8 empty] | 2016-11-05 07:04
6057 | Yong, Su Khiong | 1000 | 7 | W.1.1 | 34 | 5 | T | Yes | 34 | 5 | W.1.1 |  |  | Stephen McCann |  |  | Figure W.1, service info response ANQP-element was sent twice. We should define a Service Hash Respone ANQP-element to make the spec cleaner | define a Service Hash Respone ANQP-element or update the spec onhow to set the field for Service Information Query Response ANQP-element is set, upon receiving Service Hash Respone ANQP-element. (see comment #19) |  | GEN | Service Hash Response | [5 empty] | 2016-11-07 14:58 | GEN
6058 | Yong, Su Khiong | 1000 | 7 | W.1.1 | 35 | 15 | T | Yes | 35 | 15 | W.1.1 | [5 empty] | Figure W.3, remove Instance Name A. Sine there is no way instance name A can be known | as sugeested | [8 empty] | 2016-11-05 07:04
6059 | Yong, Su Khiong | 1000 | 7 | W.1.1 | 36 | 5 | T | Yes | 36 | 5 | W.1.1 |  |  | Stephen McCann |  |  | Figure W.4, service info response ANQP-element was sent twice. We should define a Service Hash Respone ANQP-element to make the spec cleaner | define a Service Hash Respone ANQP-element or update the spec onhow to set the field for Service Information Query Response ANQP-element is set, upon receiving Service Hash Respone ANQP-element. (see comment #19) |  | GEN | Service Hash Response | [5 empty] | 2016-11-07 14:58 | GEN
6060 | Stephens, Adrian | 1000 | 7 | 3.2 | 2 | 41 | G | No | 2 | 41 | 3.2 |  | A |  |  |  | Service hash definition doesn't appear to be specific to 802.11 | Move service hash definition to clause 3.1. | ACCEPTED (GEN: 2016-11-07 15:53:50Z). | GEN |  | ready for motion |  |  |  |  | 2016-11-07 15:56 | GEN
6061 | Stephens, Adrian | 1000 | 7 | 2 | 2 | 22 | G | No | 2 | 22 | 2 |  |  | Lee Armstrong |  |  | Editor instructions need to be specific and unambiguous. At cited location should say: "Insert the following references in clause 2, maintaining alphabetic order". Likewise in 3.2 and 3.4. Locations should be given, not taken from the context of the headings. So at 3.09, should say, "Change 4.5.9 as follows:" | Review and update all editing instructions so that they are themselves specific. |  | GEN | Editor | [5 empty] | 2016-11-07 15:34 | GEN
6062 | Stephens, Adrian | 1000 | 7 | 4.5.9 | 3 | 7 | G | No | 3 | 7 | 4.5.9 |  |  | Lee Armstrong |  |  | With the addition of 4.5.9.1, 4.5.9 has become a hanging subclause, contrary to IEEE style. | Move existing content of 4.5.9 into a new subclause, typically called "general". Renumber following siblings. |  | GEN | Editor | [5 empty] | 2016-11-07 15:35 | GEN
6063 | Stephens, Adrian | 1000 | 7 | 4.5.9.1.3 | 4 | 43 | G | No | 4 | 43 | 4.5.9.1.3 | [5 empty] | It is unclear whether the mechanism for an AP to discover and talk to the SIR is in scope or not. I have a hard time with adding things to our architecture that communicate using "out of scope" mechanisms, so I hope it is in scope. | Add definition of whether the dotted lines from AP to SIR and from ANQP server to SIR are in scope or not, and how discovery that establishes these dotted lines is done. | [8 empty] | 2016-11-05 07:04
6064 | Stephens, Adrian | 1000 | 7 | 6.3.3.3.2 | 6 | 24 | G | No | 6 | 24 | 6.3.3.3.2 |  |  | Yunsong Yang |  |  | The pattern of repeating "as defined in..." for 2 columns is unhelpful, and doesn't match REVmc D8 150.41, for example. Ditto comment at 8.07. | Replace first of these columns with the type of the variable, such as xx element. |  | GEN | [6 empty] | 2016-11-07 14:26 | GEN
6065 | Stephens, Adrian | 1000 | 7 | 9.4.2.217 | 11 | 24 | T | No | 11 | 24 | 9.4.2.217 | [5 empty] | " is a 1-octet field" The figure is normative. The cited text is duplicate normative specification. Duplicate normative specification is dangerous. | Remove cited text. | [8 empty] | 2016-11-05 07:04
6066 | Stephens, Adrian | 1000 | 7 |  | 14 | 6 | E | No | 14 | 6 |  |  |  | Lee Armstrong |  |  | There is room not to hyphenate "Combination" | Expand table cell to remove hyphenation. |  | GEN | Editor | [5 empty] | 2016-11-07 14:19 | GEN
6067 | Stephens, Adrian | 1000 | 7 |  | 14 | 21 | E | No | 14 | 21 |  |  |  | Lee Armstrong |  |  | Ruling in figure 9-625g doesn't follow WG style. | Remove rules around top row of figure. |  | GEN | Editor | [5 empty] | 2016-11-07 14:19 | GEN
6068 | Stephens, Adrian | 1000 | 7 |  | 15 | 25 | E | No | 15 | 25 |  |  |  | Lee Armstrong |  |  | Unnecessary hyphenation at lines 24 and 43 | size field width to avoid |  | GEN | Editor | [5 empty] | 2016-11-07 14:19 | GEN
6069 | Stephens, Adrian | 1000 | 7 |  | 21 | 25 | G | No | 21 | 25 |  |  |  | Lee Armstrong |  |  | This clause makes it clear that PAD is supported in 60 GHz. Therefore the term "non-AP STA" includes PCPs. This might not be the intent. | Review all uses of non-AP STA. Where the use of the term is intended to exclude PCPs, replace with "non-AP and non-PCP STA". |  | GEN | Editor | [5 empty] | 2016-11-07 15:31 | GEN
6070 | Stephens, Adrian | 1000 | 7 | 4.5.9.1.1 | 4 | 14 | G | No | 4 | 14 | 4.5.9.1.1 | [5 empty] | This architecture has no home for a PCP. Given that a PCP has no connection to an infrastructure, it much embed teh SIR. | Add a picture to show the PCP architecture. Add descriptive text in this subclause. Review all uses of the word "AP" not followed by "or PCP" and add any missing "or PCP" where this is not intended to be specific to an AP. | [8 empty] | 2016-11-05 07:04
6071 | Stephens, Adrian | 1000 | 7 | 11.25a.4 | 22 | 14 | T | No | 22 | 14 | 11.25a.4 | [5 empty] | SHA-256 does not operate on uppercase alphabetic characters, but on octets of numbers. | Add encoding of these characters to numbers, such as ASCII or UTF-8. | [8 empty] | 2016-11-05 07:04
6072 | Stephens, Adrian | 1000 | 7 |  | 23 | 23 | T | No | 23 | 23 | [6 empty] | "obtain the last 2 bytes" - last is dangerous, because it talks about position and is endian-sensitive. "Bytes" is not the correct term. | Replace with "... the least significant 2 octets" | [8 empty] | 2016-11-05 07:04
6073 | Stephens, Adrian | 1000 | 7 | B.4.3 | 26 | 56 | G | No | 26 | 56 | B.4.3 |  |  | Stephen McCann |  |  | Please note that REVmc, in its ineffable wisdom, has changed all the CF<number> to CF<name> | Globally replace CF33 with something else, such as CFPAD. |  | GEN | [6 empty] | 2016-11-07 14:27 | GEN
6074 | Stephens, Adrian | 1000 | 7 | W | 33 | 13 | G | No | 33 | 13 | W | [5 empty] | "usage scenarios" appears to be a conflation of 2 terms. | Replace with a better known term, such as "usage model". | [8 empty] | 2016-11-05 07:04
6075 | Stephens, Adrian | 1000 | 7 |  | 34 | 24 | G | No | 34 | 24 |  |  |  | Lee Armstrong |  |  | For consistency with the baseline, the double headed "Association" arrow should be visually distinctive. | Replace with a fat hollow arrow. Ditto line 52 et seq. |  | GEN | Editor | [5 empty] | 2016-11-07 15:32 | GEN
6076 | Malinen, Jouni | 1000 | 7 | 6.3.3.3.2 | 6 | 22 | T | Yes | 6 | 22 | 6.3.3.3.2 |  |  | Yunsong Yang |  |  | The new rows for the BSSDescription parameter table do not include the "IBSS adoption" column that is present in the baseline. | On page 6 lines 21-40, extend the BSSDescription parameter table by adding a new "IBSS adoption" column with the value set to "Do not adopt" for both the ServiceHint and ServiceHash rows. |  | GEN | [6 empty] | 2016-11-07 14:26 | GEN
6077 | Malinen, Jouni | 1000 | 7 | 9.3.4.2 | 9 | 59 | T | Yes | 9 | 59 | 9.3.4.2 | [5 empty] | Why are the Service Hint and Service Hash elements in different order in DMG Beacon frame than in Beacon frame and Probe Response frame? This adds an unnecessary corner case for implementations when the same implementation should be usable for all these free frames if the same sequence of elements were used. | On page 9 line 59, swap the order of Service Hint and Service Hash elements in Table 9-41 (DMG Beacon frame body) so that they are in the same order as they are in Beacon and Probe Response frames. | [8 empty] | 2016-11-05 07:04
6078 | Malinen, Jouni | 1000 | 7 | 9.3.4.2 | 9 | 59 | T | Yes | 9 | 59 | 9.3.4.2 | [5 empty] | The current DMG Beacon frame format description seems to imply that the Service Hint and Service Hash elements are unconditionally present. This is not correct and language similar to Beacon and Probe Response frames should be used here to indicate that the elements are optionally present. | On page 9 line 59 in Table 9-41 (DMG Beacon frame body), replace "See 9.4.2.217 (Service Hint element)" with "The Service Hint element is optionally present if dot11UnsolicitedPADActivated is true". On page 9 line 61 in Table 9-41 (DMG Beacon frame body), replace "See 9.4.2.218 (Service Hash element)" with "The Service Hash element is optionally present if dot11UnsolicitedPADActivated is true". | [8 empty] | 2016-11-05 07:04
6079 | Malinen, Jouni | 1000 | 7 | 9.4.2.1 | 10 | 20 | T | Yes | 10 | 20 | 9.4.2.1 | [5 empty] | While there is a default value for the Table 9-77 (Element IDs) Extensible column in the baseline, there is no such default value for the Fragmentable column. In addition, it is much clearer if the explicit "No" values are shown in the table especially in this type of context without the full table and surrounding text included in P802.11aq. Based on the design of the Service Hint and Service Hash elements, it does not look like either of these are extensible and in addition, neither of these seem to require fragmentation. | On page 10 lines 20-26 in Table 9-77 (Element IDs), set the Extensible and Fragmentable column values for Service Hint and Service Hash rows to "No". | [8 empty] | 2016-11-05 07:04
6080 | Malinen, Jouni | 1000 | 7 | 9.4.2.217 | 11 | 5 | T | No | 11 | 5 | 9.4.2.217 | [5 empty] | What is the purpose of listing the frames in which the Service Hint element is included in this subclause describing that element? This list is not complete (missing DMG Beacon). The subclauses describing frame format for various frame indicate where the elements are included. | On page 11 line 5, delete "The Service Hint element is included in Beacon and Probe Response frames". | [8 empty] | 2016-11-05 07:04
6081 | Malinen, Jouni | 1000 | 7 | 9.4.2.217 | 12 | 34 | E | No | 12 | 34 | 9.4.2.217 |  |  | Lee Armstrong |  |  | Inconsistent style in showing a range of integer values in a table: "11:15". Baseline uses "11-15" in this type of cases. | On page 12 line 34 in Table 9-262z (False Positive Probability Range field values), replace "11:15" with "11-15". |  | GEN | Editor | [5 empty] | 2016-11-07 14:19 | GEN
6082 | Malinen, Jouni | 1000 | 7 | 9.4.2.217 | 12 | 30 | T | Yes | 12 | 30 | 9.4.2.217 | [5 empty] | Table 9-262z (False Positive Probability Range field values) shows a duplicated range values for 0.05%..%0.1%. It looks like row for the value 9 has incorrect upper end (0.1%; should be 0.05%). | On page 12 line 30 in Table 9-262z (False Positive Probability Range field values), replace "0.01% < p <= 0.1%" with "0.01% < p <= 0.05%". | [8 empty] | 2016-11-05 07:04
6083 | Malinen, Jouni | 1000 | 7 | 9.4.5.27 | 14 | 61 | T | Yes | 14 | 61 | 9.4.5.27 | [5 empty] | Unclear formula "0 ? b < 2^n". What is that supposed to say? 0 <= b < 2^n? | On page 14 line 61, replace "bit b (0 ? b < 2^n)" with "bit b (0 <= b < 2^n)". | [8 empty] | 2016-11-05 07:04
6084 | Malinen, Jouni | 1000 | 7 | 9.4.5.28 | 16 | 6 | T | Yes | 16 | 6 | 9.4.5.28 | [5 empty] | The units of the other two length fields was described ("in octets"), but the unit of the Service Information Query Request Length field is not described. | On page 16 line 6, replace "the length of the Service Information Query Request subfield" with "the length of the Service Information Query Request subfield, in octets". | [8 empty] | 2016-11-05 07:04
6085 | Malinen, Jouni | 1000 | 7 | 9.4.5.29 | 16 | 40 | T | No | 16 | 40 | 9.4.5.29 | [5 empty] | How is an AP supposed to reply to and ANQP query that requests information about services that do not exist in the BSS? The sentence here claims that the Service Information Response ANQP-element includes "one or more Service Information Response Tuple subfields". Shouldn't that be "zero or more" to allow the case of no services? In general, the ANQP design in the baseline uses a concept of an empty ANQP-element (however that "empty" would be define in the context of each ANQP-element) to indicate that no requested value is available. | On page 16 line 40, replace "one or more" with "zero or more". | [8 empty] | 2016-11-05 07:04
6086 | Malinen, Jouni | 1000 | 7 | 9.4.5.28 | 15 | 47 | T | No | 15 | 47 | 9.4.5.28 | [5 empty] | Why is the size of the Service Information Query Request Length subfield 1 octet while the Service Information Query Response Length subfield is 2 octets? Both of the Service Information Query Request and Response fields seem to have contents that is outside the scope of this standard. Shouldn't they have consistent size of the length field? | On page 15 line 47 in Figure 9-625i, replace the length of the Service Information Query Request Length field "1" with "2". | [8 empty] | 2016-11-05 07:04
6087 | Malinen, Jouni | 1000 | 7 | 9.4.5.29 | 17 | 8 | T | No | 17 | 8 | 9.4.5.29 | [5 empty] | The text here seems to claim that the content of the Service Information Query Response subfield is specified in 11.25a.3 (Solicited PAD procedure). However, there does not seem to be such specification in 11.25a.3. Isn't this value outside the scope of this standard just like the Service Information Request subfield is (see page 16 line 11)? | On page 17 line 8, replace "The content of the Service Information Query Response subfield is service-specific based on the requested service information and is specified in 11.25a.3 (Solicited PAD procedure)." with "The content of the Service Information Query Response subfield is service-specific based on the requested service information as specified in 11.25a.3 (Solicited PAD procedure). The value of this subfield is out of scope of this standard.". | [8 empty] | 2016-11-05 07:04
6088 | Malinen, Jouni | 1000 | 7 | 11.25.3.2.1 | 19 | 16 | E | No | 19 | 16 | 11.25.3.2.1 |  |  | Lee Armstrong |  |  | The editing instructions for Table 11-15 are already stating that the new rows are inserted. There is no need to show underlining in the table for those rows. In fact, it would be clearer if no such underlining were shown. It would also be good to give an exact location in the table where the new rows are to be inserted. | On page 19, remove underlining from Table 11-15 new rows. On page 19 line 16, change the editing instructions to "Insert new rows at the end of the table (just before the Symbols row) as follows:". |  | GEN | Editor | [5 empty] | 2016-11-07 14:19 | GEN
6089 | Malinen, Jouni | 1000 | 7 | 9.6.22.2 |  |  | T | Yes |  |  | 9.6.22.2 | [5 empty] | P802.11aq 11.25a.2 indicates that Service Hint and Service Hash elements may be in "DMG Beacon or Announce frames" (see page 20 line 64). However, there are no changes in P802.11aq to 9.6.22.2 (Table 9-416) to indicate that these elements may be included in Announce frame. | Add P802.11aq 9.6.22.2 clause to insert new rows at the end of the Table 9-416: Service Hash (Notes column: The Service Hash element is optionally present if dot11UnsolicitedPADActivated is true.) and Service Hint (Notes column: The Service Hint element is optionally present if dot11UnsolicitedPADActivated is true.) | [8 empty] | 2016-11-05 07:04
6090 | Malinen, Jouni | 1000 | 7 | 11.25a.4 | 22 | 15 | T | No | 22 | 15 | 11.25a.4 | [5 empty] | The service name is described to be a UTF-8 encoded string (see page 15 line 56). However, the rules for converting a servce name to lowercase here in 11.25a.4 cover only ASCII characters A-Z. What about any other uppercase character like A? Should that be converted to lowercase (a) before the SHA-256 operation? | Add a description of how the service hash is to be calculated for non-ASCII characters in the service name. | [8 empty] | 2016-11-05 07:04
6091 | Malinen, Jouni | 1000 | 7 | W | 33 | 1 | E | Yes | 33 | 1 | W |  |  | Lee Armstrong |  |  | There are no editing instructions for Annex W. I'd assume this is supposed to be inserted into the IEEE 802.11 standard instead of just having an Annex in P802.11aq that then would go away during REVmd work.. | Add editing instructions to indicate that Annex W is to be inserted into the standard. |  | GEN | Editor | [5 empty] | 2016-11-07 14:19 | GEN
6092 | Au, Kwok Shum | 1000 | 7 |  |  |  | E | No | [5 empty] | Lee Armstrong |  |  | Capital letters are often over-used. Replace "Service Discovery information" with "service discovery information". | Replace "Service Discovery information" with "service discovery information". |  | GEN | Editor | [5 empty] | 2016-11-07 14:19 | GEN
6093 | Au, Kwok Shum | 1000 | 7 | 4.5.9.1.1 | 4 | 5 | E | No | 4 | 5 | 4.5.9.1.1 |  |  | Lee Armstrong |  |  | "c" of the word "client" is of different font type than the remaining alphabets. | Change the font type of "c" to be consistent with the font type of the remaining alphabets. |  | GEN | Editor | [5 empty] | 2016-11-07 14:19 | GEN
6094 | Au, Kwok Shum | 1000 | 7 | 4.5.9.1.1 | 4 | 30 | G | No | 4 | 30 | 4.5.9.1.1 |  |  | Lee Armstrong |  |  | Replace "out of the scope of this document" with "out of the scope of this standard" for the sake of consistency throughout the entire draft. | Replace "out of the scope of this document" with "out of the scope of this standard". |  | GEN | Editor | [5 empty] | 2016-11-07 15:36 | GEN
6095 | Au, Kwok Shum | 1000 | 7 | 4.5.9.1.1 | 4 | 9 | G | No | 4 | 9 | 4.5.9.1.1 | [5 empty] | The illustration of "service information procedure" is missing in Figure 4-15a. | Add the illustration of "service information procedure" in Figure 4-15a. | [8 empty] | 2016-11-05 07:04
6096 | Au, Kwok Shum | 1000 | 7 | 6.3.3.3.2 | 6 | 26 | E | No | 6 | 26 | 6.3.3.3.2 |  |  | Lee Armstrong |  |  | Replace "Beacon frames and Probe Response frames" with "Beacon and Probe Response frames" for the sake of consistency throughout the entire draft. | Replace "Beacon frames and Probe Response frames" with "Beacon and Probe Response frames". |  | GEN | Editor | [5 empty] | 2016-11-07 14:19 | GEN
6097 | Au, Kwok Shum | 1000 | 7 | 9.4.2.217 | 12 | 1 | E | No | 12 | 1 | 9.4.2.217 |  |  | Lee Armstrong |  |  | Since Bloom Filter Information is a field, the False Positive Probability Range is a subfield rather than a field. | Replace "False Positive Probability Range field" with "False Positive Probability Range subfield". |  | GEN | Editor | [5 empty] | 2016-11-07 14:19 | GEN
6098 | Au, Kwok Shum | 1000 | 7 | 9.4.2.217 | 12 | 2 | E | No | 12 | 2 | 9.4.2.217 |  |  | Lee Armstrong |  |  | Since Bloom Filter Information is a field, the False Positive Probability Range is a subfield rather than a field. | Replace "False Positive Probability Range field" with "False Positive Probability Range subfield". |  | GEN | Editor | [5 empty] | 2016-11-07 14:19 | GEN
6099 | Au, Kwok Shum | 1000 | 7 | 9.4.2.217 | 12 | 7 | E | No | 12 | 7 | 9.4.2.217 |  |  | Lee Armstrong |  |  | Since Bloom Filter Information is a field, the False Positive Probability Range is a subfield rather than a field. | Replace "False Positive Probability Range field" with "False Positive Probability Range subfield". |  | GEN | Editor | [5 empty] | 2016-11-07 14:19 | GEN
6100 | Au, Kwok Shum | 1000 | 7 | 9.4.2.217 | 12 | 38 | E | No | 12 | 38 | 9.4.2.217 |  |  | Lee Armstrong |  |  | Since Bloom Filter Information is a field, the Number of Hash Functions is a subfield rather than a field. | Replace "The Number of Hash Functions field" with "The Number of Hash Functions subfield". |  | GEN | Editor | [5 empty] | 2016-11-07 14:19 | GEN
6101 | Au, Kwok Shum | 1000 | 7 | 9.4.5.27 | 14 | 21 | G | No | 14 | 21 | 9.4.5.27 |  |  | Lee Armstrong |  |  | The drawing of the Flags field format in Figure 9-625g is inappropriate. It looks like a table rather than a frame format! | Redraw Figure 9-625g following editor's style. |  | GEN | Editor | [5 empty] | 2016-11-07 15:41 | GEN
6102 | Au, Kwok Shum | 1000 | 7 | 9.4.5.27 | 14 | 34 | E | No | 14 | 34 | 9.4.5.27 |  |  | Lee Armstrong |  |  | Since Flags is a field, Number of Induced Services is a subfield, rather than a field. | Replace "The Number of Included Services field" with "The Number of Included Services subfield". |  | GEN | Editor | [5 empty] | 2016-11-07 14:19 | GEN
6103 | Au, Kwok Shum | 1000 | 7 | 9.4.5.27 | 14 | 38 | E | No | 14 | 38 | 9.4.5.27 |  |  | Lee Armstrong |  |  | Since Flags is a field, Number of Requested Services is a subfield, rather than a field. | Replace "the Number of Requested Services field" with "the Number of Requested Services subfield". |  | GEN | Editor | [5 empty] | 2016-11-07 14:19 | GEN
6104 | Au, Kwok Shum | 1000 | 7 | 9.4.5.27 | 14 | 40 | E | No | 14 | 40 | 9.4.5.27 |  |  | Lee Armstrong |  |  | Since Flags is a field, Number of Requested Services is a subfield, rather than a field. | Replace "the Number of Requested Services field" with "the Number of Requested Services subfield". |  | GEN | Editor | [5 empty] | 2016-11-07 14:19 | GEN
6105 | Au, Kwok Shum | 1000 | 7 | 9.4.5.27 | 14 | 40 | E | No | 14 | 40 | 9.4.5.27 |  |  | Lee Armstrong |  |  | Since Flags is a field, Number of Induced Services is a subfield, rather than a field. | Replace "The Number of Included Services field" with "The Number of Included Services subfield". |  | GEN | Editor | [5 empty] | 2016-11-07 14:19 | GEN
6106 | Au, Kwok Shum | 1000 | 7 | 9.4.5.27 | 14 | 54 | E | No | 14 | 54 | 9.4.5.27 |  |  | Lee Armstrong |  |  | Since Flags is a field, Number of Requested Services is a subfield, rather than a field. | Replace "the Number of Requested Services field" with "the Number of Requested Services subfield". |  | GEN | Editor | [5 empty] | 2016-11-07 14:19 | GEN
6107 | Au, Kwok Shum | 1000 | 7 | 9.4.5.27 | 14 | 61 | E | No | 14 | 61 | 9.4.5.27 |  |  | Lee Armstrong |  |  | What is 0 ? b < 2n | Replace ? With the less-than-and-equality sign. |  | GEN | Editor | [5 empty] | 2016-11-07 14:19 | GEN
6108 | Au, Kwok Shum | 1000 | 7 | 9.4.5.29 | 16 | 65 | T | No | 16 | 65 | 9.4.5.29 | [5 empty] | Why can't the Instance Name Length subfield of the Service Information Response ANQP-element contain a zero value given the fact that the Instance Name Length subfield of the Service Information Request ANQP-element is allowed to contain a zero value? | Delete "The Instance Name Length subfield contains a nonzero value.". | [8 empty] | 2016-11-05 07:04
6109 | Au, Kwok Shum | 1000 | 7 | 9.4.5.29 | 17 | 8 | G | No | 17 | 8 | 9.4.5.29 | [5 empty] | The content of the Service Information Query Response subfield is not specified in 11.25a.3. | Replace "and is specified in 11.25a.3 (Solicited PAD procedure" with "and the value of this subfield is out of scope of this standard.". | [8 empty] | 2016-11-05 07:04
6110 | Au, Kwok Shum | 1000 | 7 | 11.25.3.2.16 | 20 | 10 | E | No | 20 | 10 | 11.25.3.2.16 |  |  | Lee Armstrong |  |  | There is no "Service Information Tuple subfield". | Replace "Service Information Tuple subfield" with "Service Information Request Tuple subfield". |  | GEN | Editor | [5 empty] | 2016-11-07 14:19 | GEN
6111 | Au, Kwok Shum | 1000 | 7 | 11.25a.1 | 20 | 49 | E | No | 20 | 49 | 11.25a.1 |  |  | Lee Armstrong |  |  | Replace "service specific" with "service-specific" for the sake of consistency throughout the entire draft. | Replace "service specific" with "service-specific". |  | GEN | Editor | [5 empty] | 2016-11-07 14:19 | GEN
6112 | Au, Kwok Shum | 1000 | 7 | 11.25a.2 | 21 | 1 | E | No | 21 | 1 | 11.25a.2 |  |  | Lee Armstrong |  |  | Since Bloom Filter Information is a field, the False Positive Probability Range is a subfield rather than a field. | Replace "False Positive Probability Range field" with "False Positive Probability Range subfield". |  | GEN | Editor | [5 empty] | 2016-11-07 14:19 | GEN
6113 | Au, Kwok Shum | 1000 | 7 | 11.25a.3 | 21 | 42 | E | No | 21 | 42 | 11.25a.3 |  |  | Lee Armstrong |  |  | Capital letters are often over-used. Replace "Solicited PAD procedure" with "solicited PAD procedure". | Replace "Solicited PAD procedure" with "solicited PAD procedure". |  | GEN | Editor | [5 empty] | 2016-11-07 14:19 | GEN
6114 | Au, Kwok Shum | 1000 | 7 | 11.25a.3 | 21 | 64 | T | No | 21 | 64 | 11.25a.3 | [5 empty] | Replace "non-AP STA" with "non-AP and non-PCP STA" as the whole clause is talking about both AP and PCP. | Replace "non-AP STA" with "non-AP and non-PCP STA". | [8 empty] | 2016-11-05 07:04
6115 | Au, Kwok Shum | 1000 | 7 | C.3 | 31 | 23 | E | No | 31 | 23 | C.3 |  |  | Lee Armstrong |  |  | Capital letters are often over-used. Replace "Solicited PAD" with "solicited PAD". | Replace "Solicited PAD" with "solicited PAD". |  | GEN | Editor | [5 empty] | 2016-11-07 14:19 | GEN
6116 | Au, Kwok Shum | 1000 | 7 | C.3 | 31 | 37 | E | No | 31 | 37 | C.3 |  |  | Lee Armstrong |  |  | Capital letters are often over-used. Replace "Unsolicited PAD" with "unsolicited PAD". | Replace "Unsolicited PAD" with "unsolicited PAD". |  | GEN | Editor | [5 empty] | 2016-11-07 14:19 | GEN
6117 | Au, Kwok Shum | 1000 | 7 | W.1 | 33 | 16 | E | No | 33 | 16 | W.1 |  |  | Lee Armstrong |  |  | Capital letters are often over-used. Replace "Pre-association" with "pre-association". | Replace "Pre-association" with "pre-association". |  | GEN | Editor | [5 empty] | 2016-11-07 14:19 | GEN
6118 | Au, Kwok Shum | 1000 | 7 | W.1.1 | 33 | 40 | G | No | 33 | 40 | W.1.1 |  |  | Lee Armstrong |  |  | Capital letters are often over-used. Replace "Beacon or DMG Beacon" with "Beacon or DMG Beacon frame". | Replace "Beacon or DMG Beacon" with "Beacon or DMG Beacon frame". |  | GEN | Editor | [5 empty] | 2016-11-07 15:42 | GEN
6119 | Au, Kwok Shum | 1000 | 7 | W.1.1 | 33 | 42 | G | No | 33 | 42 | W.1.1 |  |  | Lee Armstrong |  |  | Capital letters are often over-used. Replace "Beacon or DMG Beacon" with "Beacon or DMG Beacon frame". | Replace "Beacon or DMG Beacon" with "Beacon or DMG Beacon frame". |  | GEN | Editor | [5 empty] | 2016-11-07 15:43 | GEN
6120 | Au, Kwok Shum | 1000 | 7 | W.1.1 | 33 | 48 | E | No | 33 | 48 | W.1.1 |  |  | Lee Armstrong |  |  | Capital letters are often over-used. Replace "Service Hint" with "service hint". | Replace "Service Hint" with "service hint". |  | GEN | Editor | [5 empty] | 2016-11-07 14:19 | GEN
6121 | Au, Kwok Shum | 1000 | 7 | W.1.1 | 33 | 58 | E | No | 33 | 58 | W.1.1 |  |  | Lee Armstrong |  |  | Service Name and Instance Name are subfields, not fields. | Replace "Service Name and Instance Name fields" with "Service Name and Instance Name subfields". |  | GEN | Editor | [5 empty] | 2016-11-07 14:19 | GEN
6122 | Au, Kwok Shum | 1000 | 7 | W.1.1 | 33 | 62 | E | No | 33 | 62 | W.1.1 |  |  | Lee Armstrong |  |  | Capital letters are often over-used. Replace "the Service Name, Instance Name and specific Service Information Query" with "the Service Name, Instance Name and specific Service Information Query Request subfields". | Replace "the Service Name, Instance Name and specific Service Information Query" with "the Service Name, Instance Name and specific Service Information Query Request subfields". |  | GEN | Editor | [5 empty] | 2016-11-07 14:19 | GEN
6123 | Au, Kwok Shum | 1000 | 7 | W.1.1 | 34 | 1 | E | No | 34 | 1 | W.1.1 |  |  | Lee Armstrong |  |  | Service Name, Instance Name, and Service Information Query Response are subfields, not fields. | Replace "the Service Name, Instance Name and specific Service Information Query Response fields" with "the Service Name, Instance Name and specific Service Information Query Response subfields". |  | GEN | Editor | [5 empty] | 2016-11-07 14:19 | GEN
6124 | Au, Kwok Shum | 1000 | 7 | W.1.1 | 34 | 7 | T | No | 34 | 7 | W.1.1 | [5 empty] | For the Beacon frame, an AP shall advertise services using a Servie Hint element or Service Hash element or both. | Replace "Beacon (Service Hash element and Service Hint element)" in Figure W-1 with "Beacon (Service Hash element and/or Service Hint element)" | [8 empty] | 2016-11-05 07:04
6125 | Au, Kwok Shum | 1000 | 7 | W.1.1 | 34 | 39 | E | No | 34 | 39 | W.1.1 |  |  | Lee Armstrong |  |  | Service Name and Service Information Query Request are subfields, not fields. | Replace "a Service Name and a Specific Service Information Query Request field" with "a Service Name subfield and a specific Service Information Query Request subfield". |  | GEN | Editor | [5 empty] | 2016-11-07 14:19 | GEN
6126 | Au, Kwok Shum | 1000 | 7 | W.1.1 | 34 | 43 | T | No | 34 | 43 | W.1.1 | [5 empty] | For the Beacon frame, an AP shall advertise services using a Servie Hint element or Service Hash element or both. | Replace "Beacon (Service Hash element and Service Hint element)" in Figure W-2 with "Beacon (Service Hash element and/or Service Hint element)" | [8 empty] | 2016-11-05 07:04
6127 | Au, Kwok Shum | 1000 | 7 | W.1.1 | 35 | 8 | E | No | 35 | 8 | W.1.1 |  |  | Lee Armstrong |  |  | Capital letters are often over-used. Replace "specific Service Information Query Response" with "specific service information query response". | Replace "specific Service Information Query Response" with "specific service information query response". |  | GEN | Editor | [5 empty] | 2016-11-07 14:19 | GEN
6128 | Au, Kwok Shum | 1000 | 7 | W.1.1 | 35 | 17 | T | No | 35 | 17 | W.1.1 | [5 empty] | For the Beacon frame, an AP shall advertise services using a Servie Hint element or Service Hash element or both. | Replace "Beacon (Service Hash element and Service Hint element)" in Figure W-3 with "Beacon (Service Hash element and/or Service Hint element)" | [8 empty] | 2016-11-05 07:04
6129 | Au, Kwok Shum | 1000 | 7 | W.1.1 | 36 |  | T | No | 36 |  | W.1.1 | [5 empty] | Replace "non-AP STA" with "non-AP and non-PCP STA" throughout the entire Annex W as the whole annex is talking about both AP and PCP. | Replace "non-AP STA" with "non-AP and non-PCP STA" throughout the entire Annex W. | [8 empty] | 2016-11-05 07:04
6130 | Hamilton, Mark | 1000 | 7 | 4.5.9.1.1 | 4 | 15 | T | Yes | 4 | 15 | 4.5.9.1.1 | [5 empty] | Replace the architecture figure with two figures, showing details as discussed in TGaq/ARC joint session in Madrid. | Capture result of discussions in Madrid, and replace Figure 4-15a. | [8 empty] | 2016-11-05 07:04
6131 | Hamilton, Mark | 1000 | 7 | 4.5.9.1.2 | 4 | 39 | E | Yes | 4 | 39 | 4.5.9.1.2 |  |  | Lee Armstrong |  |  | The phrase, "PAD signaling is opaque to the service relevant information" is confusing. It is the service relevant information that is opaque payload to the PAD protocol. | Replace with: "The service relevant information is treated as opaque data by the PAD signaling, because it is handled ..." |  | GEN | Editor | [5 empty] | 2016-11-07 14:19 | GEN
6132 | McCann, Stephen | 1000 | 7 | 9.4.5.27 | 14 | 61 | E | No | 14 | 61 | 9.4.5.27 |  |  | Lee Armstrong |  |  | typo "bit b (0 ? b < 2n)" | change text to "bit b (0 <= b < 2n)" |  | GEN | Editor | [5 empty] | 2016-11-07 14:19 | GEN
6133 | McCann, Stephen | 1000 | 7 | 9.4.5.27 | 14 | 38 | T | Yes | 14 | 38 | 9.4.5.27 | [5 empty] | There is a lot of behavioural text within this clause that should be moved to clause 11 | Remove the behavioural text from clause 9.4.5.27 and create a new section in clause 11 that defines the behaviour and operation of this frame type. | [8 empty] | 2016-11-05 07:04
6134 | McCann, Stephen | 1000 | 7 | 4.5.9.1.1 | 4 | 7 | T | Yes | 4 | 7 | 4.5.9.1.1 | [5 empty] | The two procedures "unsolicited PAD" and "solicited PAD" are terminated in different places within the cloud on the right hand side. The current Figure 4-15a is misleading. | Split Figure 4-15a into two separate figures for the solicited and unsolicited message flows. The corresponding text in clauses 4.5.9.1.2 and 4.5.9.1.3 requires to be updated to align with the new figures. Commentor will create a submission | [8 empty] | 2016-11-05 07:04
6135 | McCann, Stephen | 1000 | 7 | 11.25.3.2.16 | 19 | 55 | T | Yes | 19 | 55 | 11.25.3.2.16 | [5 empty] | The Service Information Procedure has some similarities to the Solicited PAD procedure in 11.25a.3 | Consider merging these two clauses together | [8 empty] | 2016-11-05 07:04
6136 | McCann, Stephen | 1000 | 7 | 9.4.2.218 | 13 | 19 | T | No | 13 | 19 | 9.4.2.218 | [5 empty] | Perhaps a comment should be added about the length field indicating how many Service Hashes are contained in the Service Hash element. | Add the following text to the end of the sentence on P13L19: "The number of Service Hashes is calculated from the Length field of the element" | [8 empty] | 2016-11-05 07:04
6137 | McCann, Stephen | 1000 | 7 | 9.4.2.217 | 12 | 1 | T | Yes | 12 | 1 | 9.4.2.217 | [5 empty] | Table 9-262z defines the behavior of the Bloom Filter Information Field and should be moved to clause 11.25a | Move the behavior text from clause 9.4.2.217 into clause 11.25a | [8 empty] | 2016-11-05 07:04
6138 | McCann, Stephen | 1000 | 7 | 9.4.5.27 | 14 | 38 | T | Yes | 14 | 38 | 9.4.5.27 | [5 empty] | This paragraph defines the behavior of the Flags Field and should be moved to clause 11.25a | Move the behavior text from clause 9.4.5.27 into clause 11.25a | [8 empty] | 2016-11-05 07:04
6139 | McCann, Stephen | 1000 | 7 | 9.4.5.27 | 14 | 58 | T | Yes | 14 | 58 | 9.4.5.27 | [5 empty] | The term "sum-of-products" is not defined. | Define this term within the definitions section of the amendment | [8 empty] | 2016-11-05 07:04
6140 | McCann, Stephen | 1000 | 7 | 9.4.5.27 | 14 | 38 | E | No | 14 | 38 | 9.4.5.27 |  |  | Lee Armstrong |  |  | article typo "indicates search" | change "indicates search" to "indicates a search" |  | GEN | Editor | [5 empty] | 2016-11-07 14:19 | GEN
6141 | McCann, Stephen | 1000 | 7 | 9.4.5.27 | 14 | 60 | E | No | 14 | 60 | 9.4.5.27 |  |  | Lee Armstrong |  |  | article typo "indicates search" | change "indicates search" to "indicates a search" |  | GEN | Editor | [5 empty] | 2016-11-07 14:19 | GEN
6142 | McCann, Stephen | 1000 | 7 | 9.4.5.27 | 14 | 62 | T | Yes | 14 | 62 | 9.4.5.27 | [5 empty] | The term "minterm" is not defined. | Define this term within the definitions section of the amendment | [8 empty] | 2016-11-05 07:04
6143 | McCann, Stephen | 1000 | 7 | 9.4.5.28 | 15 | 57 | E | Yes | 15 | 57 | 9.4.5.28 |  |  | Lee Armstrong |  |  | article typos "For example service name for print service" | Change "For example service name for print service" to "For example a service name for a print service" |  | GEN | Editor | [5 empty] | 2016-11-07 14:19 | GEN
6144 | McCann, Stephen | 1000 | 7 | 9.4.5.28 | 16 | 10 | T | Yes | 16 | 10 | 9.4.5.28 | [5 empty] | The Service Information Query Request subfield is not defined very well. | Change the first sentence from "The Service Information Query Request subfield contains service-specific query" to "The Service Information Query Request subfield contains refining attributes or information associated with the service identified by the service name, for example a service version number." | [8 empty] | 2016-11-05 07:04
6145 | McCann, Stephen | 1000 | 7 | 9.4.5.29 | 17 | 6 | T | Yes | 17 | 6 | 9.4.5.29 | [5 empty] | The Service Information Query Response subfield is not defined very well and is not described in 11.25a.3. | Change the last sentence from "The content of the Service Information Query Response subfield is service-specific based on the requested service information and is specified in 11.25a.3 (Solicited PAD procedure)." to "The content of the Service Information Query Response subfield is service-specific based on the requested service information and provides extra attributes or information about the available service, for example, specific location information for a printer, or available bandwidth for a video streaming service" | [8 empty] | 2016-11-05 07:04
6146 | McCann, Stephen | 1000 | 7 | 11.25a.3 | 21 | 52 | T | Yes | 21 | 52 | 11.25a.3 | [5 empty] | The following sentence "If the AP or PCP determines that it can provide the requested service(s) or combination of services,..." implies that the AP or PCP can impose some policy on the service request and responses. This is a reasonable thing to do, although it may be a function of the SIR. | Provide some text that clarifies how an AP, PCP or an SIR determines that it can provide access to the requested services. | [8 empty] | 2016-11-05 07:04
6147 | McCann, Stephen | 1000 | 7 | 11.25a.4 | 22 | 41 | E | No | 22 | 41 | 11.25a.4 |  |  | Lee Armstrong |  |  | Either the quoted hex string does not require the 0x prefix, or the 0x prefix hex number does not require quotes. | Remove the 0x prefix from the string, as this is a quote string and not a hex number |  | GEN | Editor | [5 empty] | 2016-11-07 14:19 | GEN
6148 | McCann, Stephen | 1000 | 7 | 11.25a.5 | 23 | 24 | E | No | 23 | 24 | 11.25a.5 |  |  | Lee Armstrong |  |  | Clause 8.2.4.8 has changed within IEEE 802.11REVmc D8.0 to 9.2.4.8 | Change the reference to 9.2.4.8 |  | GEN | Editor | [5 empty] | 2016-11-07 14:19 | GEN
6149 | McCann, Stephen | 1000 | 7 | B.4.3 | 26 | 26 | E | No | 26 | 26 | B.4.3 |  |  | Lee Armstrong |  |  | Nouns such as "procedure", "element" and "ANQP-element" are not normally used with the IEEE 802.11REVmc D8.0 PICs, so these can be removed | Change all the terms in the 2nd column "Protocol Capability" to remove the final nouns: "procedure", "element" and "ANQP-element" |  | GEN | Editor | [5 empty] | 2016-11-07 14:19 | GEN
6150 | McCann, Stephen | 1000 | 7 | 9.4.5.1 | 13 | 33 | T | Yes | 13 | 33 | 9.4.5.1 |  |  | Mike Montemurro |  |  | Using a group addressing (e.g. multicast) GAS response for the Service Information Response ANQP-element, would be very useful. This would avoid the air interface being used for repetitious unicast ANQP responses to different STAs. | Introduce the concept of group addressed GAS, although this needs to be managed by an AP, in other words turned on and off based on various thresholds or triggers. |  | GEN | Multicast GAS | [5 empty] | 2016-11-07 14:38 | GEN
6151 | Kneckt, Jarkko | 1000 | 7 | 4.5.9.1.1 | 4 | 13 | T | Yes | 4 | 13 | 4.5.9.1.1 | [5 empty] | The pre-association discovery architecture is not needed. The PAD procedure is defined by 802.11aq only between the AP and the non-AP STA. There are many alternative architectures that may be applied with PAD | Add alternative architectures of the PAD, or deleted the figure 4-15a. | [8 empty] | 2016-11-05 07:04
6152 | Kneckt, Jarkko | 1000 | 7 | 6.3.3 | 6 |  | T | Yes | 6 |  | 6.3.3 |  |  | Yunsong Yang |  |  | The PAD should be able to use all scaning primitives. MLME-SCAN.request should be able to specify the services that the STA is interested to receive. Currently the standard does not allow the STA to use wisely the scaniing operation that results to poor performance of the non-AP STA. | Add Service Hash and Service Hint infomration to MLME-SCAN.request. |  | GEN | [6 empty] | 2016-11-07 14:26 | GEN
6153 | Kneckt, Jarkko | 1000 | 7 | 9.3.3.10 | 6 |  | T | Yes | 6 |  | 9.3.3.10 | [5 empty] | The Probe Request frame should be able to use Service Hash and Service Hint elements to enable active scanning use for service discovery information. The active scanning reduces beacon bloat and provides faster scanning results especially in low congested networks. | Allow active scannign in the PAD service discovery. | [8 empty] | 2016-11-05 07:04
6154 | Kneckt, Jarkko | 1000 | 7 | 9.3.4.2 | 9 | 58 | E | No | 9 | 58 | 9.3.4.2 |  |  | Lee Armstrong |  |  | The Notes of DMG Beacon are not written in the same format as other frame body desctiptions. Are these elements present or not? | Please write the DMG Beacon frame body description similarly as other frame body descriptions. |  | GEN | Editor | [5 empty] | 2016-11-07 14:19 | GEN
6155 | Kneckt, Jarkko | 1000 | 7 | 9.4.5 | 13 | 28 | T | Yes | 13 | 28 | 9.4.5 | [5 empty] | The ANQP should not be the only mechanism for solicited servive discovery. ANQP uses individual addresses and it is slow to use and generates a lot of PPDU transmissions, requires a lot of TXOPs to perform service query with all potential Aps in the area. There should be broadcast mechanism to request service information to ensure fast and low overhead signaling. | Add possibility to perform the service discovery with Probe request transmitted to BC address, or enable ANQP use to broadcast address. | [8 empty] | 2016-11-05 07:04
6156 | Kneckt, Jarkko | 1000 | 7 | 9.4.5.27 | 14 | 35 | T | No | 14 | 35 | 9.4.5.27 | [5 empty] | Twhy the number of included services needs to be non-zero? Why zero included services cannot be advertised? | Please clarify. | [8 empty] | 2016-11-05 07:04
6157 | Kneckt, Jarkko | 1000 | 7 | 11.25.3.2.16 | 20 | 4 | T | No | 20 | 4 | 11.25.3.2.16 |  |  | Mike Montemurro |  |  | When a STA tries to find the best AP for association the unicast queries with candidate APs increase delay and frame transmission overhead. The multiple steps of first making the passive scanning and ANQP queries is the mechanism with the most delay and overhead. | Define Multicast GAS frame for fast service discovery as specified in D4.0. |  | GEN | Multicast GAS | [5 empty] | 2016-11-07 14:37 | GEN
6158 | Kneckt, Jarkko | 1000 | 7 | 9.6.8.36 |  |  | T | No |  |  | 9.6.8.36 | [5 empty] | FILS Discovery frame should be allowed to carry Service Hint and Service Hash variables | Define FILS Discovery frame that uses Service Hint and Service Hash variables |  | GEN |  | discussed | The group concluded that adding Service hint and Service hash elements into FD frame is not preferrable. The group can consider the alternative of adding one or two PAD capability bits into the FD frame. |  |  |  | 2016-11-07 15:17 | GEN
6159 | Levy, Joseph | 1000 | 7 | 4.5.9 | 3 | 43 | T | Yes | 3 | 43 | 4.5.9 | [5 empty] | Discoverable services may be located in the BSS, the ESS, an external network, or any other location that is reachable once the STA associated with the BSS. But it is not necessary to state where these services are, only that the services may be available to STAs associated with the BSS. | Chang the text to read: "Allow for the discovery of services that might be available through a STA if the STA becomes a member of the BSS." | [8 empty] | 2016-11-05 07:04
6160 | Levy, Joseph | 1000 | 7 | 4.5.9 | 3 | 26 | T | Yes | 3 | 26 | 4.5.9 | [5 empty] | Why is it an external network? Shouldn't it simply be a network reachable via the BSS? Does a BSS really offer services or are the services offered by entities in the BSS? If so then "by" doesn't make any sense. Are services really available to a STA, aren't they made available through the STA to an application? Also shouldn't the purpose of introducing PAD be given: e.g. enabling BSS selection. | Chang the text to read: "PAD is an interworking function provided by a BSS to allow applications to discover information concerning services that might be available when a STA become a member of the BSS, while the non-AP STAs in a pre-association state. Thereby providing a means for gathering information to aid in the decision to select the BSS to join." | [8 empty] | 2016-11-05 07:04
6161 | Levy, Joseph | 1000 | 7 | 4.5.9.1.1 | 4 | 8 | T | Yes | 4 | 8 | 4.5.9.1.1 | [5 empty] | Figure 4-15a could be clearer. Currently the figure has the Service information client in side the STA box. I don't believe the STA contains the Service information client, as the client is most likely an application which is "above" the STA. | Show the Service information client as a separate entity. Show the logical flow of information from the STA to the Service information client (e.g. service information request and service information response) | [8 empty] | 2016-11-05 07:04
6162 | Levy, Joseph | 1000 | 7 | 4.5.9.1.1 | 4 | 8 | T | Yes | 4 | 8 | 4.5.9.1.1 | [5 empty] | Figure 4-15a could be clearer. Currently information and requests flow through the STA and AP to the higher layer entities: the service information client and the Service information registry and the ANQP server and it is not clear which entities are in the scope of 802.11 (the SAT and AP) and which entities are outside the scope of 802.11 and are elements which are higher up the protocol stack (the Service information client, the ANQP server, and the service information registry). | Show the 802.11 entities as piers at one level in the figure and the higher layer entities above the 802.11 entities in the figure. Also if it could be made clear where the 802.11 boundary is, it would help clarify things. | [8 empty] | 2016-11-05 07:04
6163 | Levy, Joseph | 1000 | 7 | 4.5.9.1.1 | 4 | 8 | T | Yes | 4 | 8 | 4.5.9.1.1 | [5 empty] | It would probably be beneficial to have the "location" of services reachable by the BSS more clearly defined. This may require an additional figure, which is based on the PHY connections not the logical connections shown in this figure. There are basically two types of services reachable via the AP: 1) services in the BSS and 2) services out side the BSS reachable via the AP network connection. In addition the services reachable via the AP network connection can be divided into two types: 1) via the DS to an other BSS in the ESS or 2) via the DS to the portal in an external network. It could be argued that the services offered with in the ESS are different than the service offered via the portal, but I don't know if it pays to clarify this in the figure. | Add a figure, which identifies the location of potential services that can be found by pre-association discovery and the connection available post association. It might be beneficial to show two potential APs that may be associated with and the services behind them. Text associated with the figure can then point out that PAD will allow the STA to choose the correct AP to associate with. | [8 empty] | 2016-11-05 07:04
6164 | Levy, Joseph | 1000 | 7 | 4.5.9.1.1 | 4 | 8 | T | Yes | 4 | 8 | 4.5.9.1.1 | [5 empty] | It is confusing that the services are shown at all in the figure, as connection between the service information client to the Service information registry and the ANQP server are all logical connections, supported through the STA and AP via PAD, while the connections to the services themselves are via PHY connections via STA and AP only after association. Hence, the connections to services really has nothing to do with PAD. When the "services " are shown on the diagram they appear to be logical services, which they are not. Hence I feel that the services should not be shown in the figure and only the logical links should be shown. If it is desirable to show the location or potential location of the service, a new figure should be created showing how the services could be reached after association. | Remove all reference for the Services from the Figure. | [8 empty] | 2016-11-05 07:04
6165 | Levy, Joseph | 1000 | 7 | 4.5.9.1.2 | 4 | 40 | T | Yes | 4 | 40 | 4.5.9.1.2 | [5 empty] | The SIC and SIR are above the STA and AP or PCP and hence are not in the STA and AP or PCP. | Change the text as follows: "The SIC and SIR are used to transport service relevant information (e.g. a service name), and then exchange that information between the SIC and SIR. PAD signaling is opaque to the service relevant information because it is handled by these entities that are above the STA and AP or PCP. | [8 empty] | 2016-11-05 07:04
6166 | Levy, Joseph | 1000 | 7 | 4.5.9.1.3 | 4 | 46 | T | Yes | 4 | 46 | 4.5.9.1.3 | [5 empty] | The services might be reachable though the BSS, therefore the STA most join the BSS for the services to be reachable. The STA need not only associate with an AP, it could also associate with a PCP, or any method that allows it to join the BSS. | Change the text as follows: "The SIR contains information about services that might be reachable through BSS and therefore might be available to the STA once the STA has joined the BSS. How the service information registry obtains the information about services is outside the scope of this standard." | [8 empty] | 2016-11-05 07:04
6167 | Levy, Joseph | 1000 | 7 | 4.5.9.1.4 | 4 | 59 | T | Yes | 4 | 59 | 4.5.9.1.4 | [5 empty] | The SIC is the interface between the application or user that is requesting a service and the PAD service. As such it may initiate are service discovery request. It doesn't initiate service discovery. | Change the text as follows: "The SIC, also shown in Figure 4-15a (Pre-association discovery architecture), may initiate a service discovery request." | [8 empty] | 2016-11-05 07:04
6168 | Levy, Joseph | 1000 | 7 | 4.5.9.1.4 | 4 | 62 | T | Yes | 4 | 62 | 4.5.9.1.4 | [5 empty] | The SIC is not within a STA and hence this text is confusing and needs to be corrected. | Change the text as follows: "The STA using PAD procedures supports service discovery requests and responses through the SIC to and from applications." | [8 empty] | 2016-11-05 07:04
6169 | Levy, Joseph | 1000 | 7 | 9.4.5.29 | 18 | 1 | E | No | 18 | 1 | 9.4.5.29 |  |  | Lee Armstrong |  |  | Why is page 18 blank | remove blank page |  | GEN | Editor | [5 empty] | 2016-11-07 14:19 | GEN
6170 | Levy, Joseph | 1000 | 7 | 11.25.3.2.1 | 19 | 25 | E | No | 19 | 25 | 11.25.3.2.1 |  |  | Lee Armstrong |  |  | Fix the format of the table separating lines and outline of table 11-15 - ANQP usage, so that they are consistent. Heavy line between heading and table elements and as an external boundary for the whole table. Currently there is a mix of line types. | as per comment |  | GEN | Editor | [5 empty] | 2016-11-07 14:19 | GEN
6171 | Levy, Joseph | 1000 | 7 | 11.25a.1 | 20 | 48 | T | Yes | 20 | 48 | 11.25a.1 | [5 empty] | In the PAD procedures the text often makes statements such as "the non-AP STA may use PAD procedures to discover". I don't think the non-AP STA or the AP discover or advertise anything. The AP and STA support PAD procedures which allow applications to discover services and "networks" to advertise services through the AP or STA. | Change text: "... a non-AP STA may use PAD procedures to discover the availability of services that the same non-AP STA may access when associated." To: "... a non-AP STA may use PAD procedures to allow an application to discover the availability of services in a BSS that may be available to the application if the same non-AP STA joins the BSS." If this comment is accepted, please also change all instances were the STA or AP are discovering or advertising services such that they are simply providing PAD procedures to allow for the discovery or advertisement of services by applications or the network in the following sections. | [8 empty] | 2016-11-05 07:04
6172 | Lepp, James | 1000 | 7 | 9.4.2.217 | 11 | 23 | E | No | 11 | 23 | 9.4.2.217 |  |  | Lee Armstrong |  |  | "representing the settings of the Bloom filter". The word settings sounds strange here. | "representing the parameters of the bloom filter" or chose a different word than "settings". |  | GEN | Editor | [5 empty] | 2016-11-07 14:19 | GEN
6173 | Lepp, James | 1000 | 7 | 9.4.5.27 | 14 | 50 | T | No | 14 | 50 | 9.4.5.27 | [5 empty] | "The Service Hashes field contains one or more 6-octet service hash values." The variable length of this field is dependant on the corresponding 6 bits in the Flags field. Change text to indicate the limitations more precisely than "one or more". | The Service Hashes field contains between one and sixty-three 6-octet service hash values. | [8 empty] | 2016-11-05 07:04
6174 | Lepp, James | 1000 | 7 | 9.4.5.27 | 14 | 34 | T | No | 14 | 34 | 9.4.5.27 | [5 empty] | "The Number of Included Services field indicates the number of service hashes that are included in the element. This field is set to a nonzero value." Would there be any benefit to keeping the (currently invalid) value of zero as a reserved value? Perhaps this reserved value can be used to signify an "extended" parameter some time in the future. | State the value of zero ('000000') is reserved for future use. | [8 empty] | 2016-11-05 07:04
6175 | Lepp, James | 1000 | 7 | 11.25a.3 | 21 | 41 | E | No | 21 | 41 | 11.25a.3 |  |  | Lee Armstrong |  |  | as well as valid combinations of services of interest. | as well as requested combinations of services of interest. |  | GEN | Editor | [5 empty] | 2016-11-07 14:19 | GEN
6176 | Lepp, James | 1000 | 7 | 11.25a.3 | 21 | 41 | G | Yes | 21 | 41 | 11.25a.3 | [5 empty] | might | describe when or why it might do this. | [8 empty] | 2016-11-05 07:04
6177 | Lepp, James | 1000 | 7 | 11.25a.3 | 21 | 51 | T | Yes | 21 | 51 | 11.25a.3 | [5 empty] | "If the AP or PCP determines that it can provide the requested service(s) or combination of services..." This concept of the AP determining whether or not it can provide the requested service(s) needs to be further explained | Add text explaining the step in which the AP or PCP deterimines whether or not it can provide the requested service(s). Commenter can prepare a submission with such text. | [8 empty] | 2016-11-05 07:04
6178 | Lepp, James | 1000 | 7 | 11.25a.5 | 22 | 56 | E | No | 22 | 56 | 11.25a.5 |  |  | Lee Armstrong |  |  | The first instance of k-1 is italicized fully, while later in the subclause only the k in k-1 is italicized. The latter is more readable as the 1 doesn't look like letter l. | un-italicize the -1 on page 22 line 56 |  | GEN | Editor | [5 empty] | 2016-11-07 14:19 | GEN
6179 | Yang, Yunsong | 1000 | 7 | 6.3 | 6 | 4 | T | Yes | 6 | 4 | 6.3 |  |  | Yunsong Yang |  |  | It was generally agreed at the last 802.11 TGaq/ARC SC joint meeting that the Service Hash element and Service Hint element should be stored in the SME of the AP. The services available at the BSS may change. However, currently, the only MLME primitive that can update these two parameters is the MLME-START, which results in re-starting the BSS and interrupting existing services. So, a new MLME primitive is needed to allow updating the ServiceHash and ServiceHint parameters without re-starting the BSS. | Add a new level 3 subclause under clause 6.3 for a new primitive (other than MLME-START) to allow updating the ServiceHash and ServiceHint parameters stored and advertised by the AP without re-starting the BSS. |  | GEN | [6 empty] | 2016-11-07 14:26 | GEN
6180 | Yang, Yunsong | 1000 | 7 | 9.4.2.217 | 12 | 5 | T | No | 12 | 5 | 9.4.2.217 | [5 empty] | Table 9-262z alone is insufficient to ensure consistent results, among APs, in providing the value of False Positive Probability Range under a same setting. A formula for computing the probability p, for given number of services, number of hash functions, and Bloom filter bitmap size, or vise versa, is also needed. Otherwise, inconsistent results may lead to inconsistent user experience. An earlier P802.11aq draft (i.e., D1.3) had such formulas in Annex AA.2.1. | Bring the formulas in Annex AA.2.1 of P802.11aq D1.3 back into a new Annex. | [8 empty] | 2016-11-05 07:04
6181 | Yang, Yunsong | 1000 | 7 | 9.4.5.28 | 15 | 16 | T | Yes | 15 | 16 | 9.4.5.28 | [5 empty] | First, based on the ANQP-element structure being defined here, the Service Name subfield may contain either a service name or a service hash. Therefore, "given service name" should be "given service name or service hash" in order to be consistent. Secondly, the Service Name subfield is always present, but the Instance Name subfield is optionally present. Therefore, it shouldn't be an "or" logic in "or an instance name associated with a service name". Instead, it should be an "and" logic if an instance name is provided, because even if the instance name is provided, the service information is still associated with both the service name or service hash and the instance name. | Change "with a given service name or an instance name associated with a service name" to "with the service name or service hash provided, and with the instance name, if it is also provided" | [8 empty] | 2016-11-05 07:04
6182 | Yang, Yunsong | 1000 | 7 | 9.4.5.29 | 16 | 40 | T | Yes | 16 | 40 | 9.4.5.29 | [5 empty] | If none of the service hashes contained in a Service Hash Request ANQP-element matches any service, of which information is available in the SIR, the ANQP server still needs to send a Service Information Response ANQP-element back. But how does the ANQP server indicates there is no match at all? What if the Instance Name provided by the requesting STA is incorrect? The structure of the Service Information Response ANQP-element should include a Status Code field to handle negative responses or erroneous cases. | In Figure 9-625j, insert a Status Code field, as defined in clause 9.4.1.9 (Status Code field) in the baseline document, between the Length and the Service Information Response Tuples fields. Define new values in Table 9-46 (Status codes) to indicate a failure of the requested operation due to no service matched, wrong Instance Name, etc. Insert a new paragraph, between L38 and L40 to read "The Status Code values are defined in Table 9-46 (Status codes). If the value in the Length field is 2, the Service Information Response Tuples field is not present and the Status Code field contains a value other than 0 (SUCCESS)." Change the sentence starting in L40 to read "When present, the Service Information Response Tuples field contains one or more Service Information Response Tuple subfields." And on P21L53, change "it shall respond by transmitting a Service Information Response ANQP-element that contains a Service Information Response Tuple subfield for each service that satisfies the request." to "it shall respond by transmitting a Service Information Response ANQP-element that contains a Status Code field with a 0 (SUCCESS) value and a Service Information Response Tuple subfield for each service that satisfies the request; otherwise, it shall respond by transmitting a Service Information Response ANQP-element that contains a Status Code field with a <TBD> (NO_SERVICE_MATCHED) value." | [8 empty] | 2016-11-05 07:04
6183 | Yang, Yunsong | 1000 | 7 | 11.25a.1 | 20 | 41 | T | No | 20 | 41 | 11.25a.1 | [5 empty] | Are there two types of PAD procedures or three types? The new architecture diagram (Figure 4-15a) seems to merge the service information procedure into the solicited PAD procedure. But P20L43 still states that "Both unsolicited PAD and solicited PAD procedures may be followed by the service information procedure". So, one can interpret that the service information procedure is not a part of the solicited PAD procedure. Won't that make the service information procedure the third PAD procedure? | Please clarify, and if necessary, revise either this paragraph and Figure 4-15a to make them consistent. | [8 empty] | 2016-11-05 07:04
6184 | Yang, Yunsong | 1000 | 7 | 11.25a.3 | 21 | 46 | T | No | 21 | 46 | 11.25a.3 | [5 empty] | The second paragraph under clause 11.25a.3 is currently written from the view of an AP or PCP. But how to respond to a Service Hash Request ANQP-element is the function of the SIR and the ANQP server. More specifically, the SIR determines if the requested service(s) match and the ANQP server generates the Service Information Response ANQP-element. The baseline document uses the term "responding STA" in similar cases. | Replace "AP or PCP" in the cited paragraph and in the NOTE below it (there are 3 instances in total) to "responding STA". | [8 empty] | 2016-11-05 07:04
6185 | Yang, Yunsong | 1000 | 7 | 11.25a.3 | 21 | 64 | T | Yes | 21 | 64 | 11.25a.3 | [5 empty] | A requested service may not always be in a combination form. | Change the sentence starting from L64 to "The requesting non-AP STA processes the Service Information Response ANQP-element in the received ANQP response to determine a service or a combination of services that satisfies the non-AP and non-PCP STA request." | [8 empty] | 2016-11-05 07:04
6186 | Yang, Yunsong | 1000 | 7 | 11.25a.3 | 22 | 1 | T | Yes | 22 | 1 | 11.25a.3 | [5 empty] | The content in the Service Name subfield can be either a service name or a service hash. The phrase "If there is a matching service name" only mentioned one case. | Change "If there is a matching service name" to "If there is a matching service name or a matching service hash". | [8 empty] | 2016-11-05 07:04
6187 | Yang, Yunsong | 1000 | 7 | B.4.30 | 27 | 34 | T | Yes | 27 | 34 | B.4.30 |  |  | Stephen McCann |  |  | The service information procedure is missing in the table. | Add a new entry for service information procedure after PAD7. |  | GEN | [6 empty] | 2016-11-07 14:27 | GEN
6188 | Yang, Yunsong | 1000 | 7 | W.1.1 | 34 | 14 | T | No | 34 | 14 | W.1.1 | [5 empty] | Based on the text description on P33L57, in Figure W-1, the AP should provide the Instance Name of the requested service (in step 3) before the requesting STA uses it in the Service Information Request ANQP-element (in step 4). | Insert "+ instance name Z" between "service hash Y" and ")" in step 3 in Figure W-1. | [8 empty] | 2016-11-05 07:04
6189 | Yang, Yunsong | 1000 | 7 | W.1.1 | 34 | 46 | T | No | 34 | 46 | W.1.1 | [5 empty] | In step 2, the requesting STA doesn't have the Instance Name of the requested service yet. | Remove "+ instance name Z" from the parameters in step 2 in Figure W-2. | [8 empty] | 2016-11-05 07:04
6190 | Yang, Yunsong | 1000 | 7 | W.1.1 | 35 | 21 | T | No | 35 | 21 | W.1.1 | [5 empty] | In step 2, the requesting STA doesn't have the Instance Name of the requested service yet. | Remove "+ instance name A" from the parameters in step 2 in Figure W-3. | [8 empty] | 2016-11-05 07:04
6191 | Yang, Yunsong | 1000 | 7 | W.1.1 | 36 | 12 | T | No | 36 | 12 | W.1.1 | [5 empty] | Based on the text description on P35L52, in Figure W-4, the AP should provide the Instance Name of the requested service (in step 2) before the requesting STA uses it in the Service Information Request ANQP-element (in step 3). | Insert "+ instance name A" between "service hash Z" and ")" in step 2 in Figure W-4. | [8 empty] | 2016-11-05 07:04
6192 | Abraham, Santosh | 1000 | 7 | 11.25a.5 | 23 | 26 | G | No | 23 | 26 | 11.25a.5 | [5 empty] | May be useful to have an example to have an example for a the service hint filter. | Add an example for a service hint filter. | [8 empty] | 2016-11-05 07:04
6193 | Torab, Payam | 1000 | 7 | 9.4.5.27 | 14 | 61 | E | No | 14 | 61 | 9.4.5.27 |  |  | Lee Armstrong |  |  | Typo; replace (0 ? b < 2^n) with (0 <= b < 2^n) |  |  | GEN | Editor | [5 empty] | 2016-11-07 14:19 | GEN
6194 | Torab, Payam | 1000 | 7 | 9.4.5.27 | 15 | 1 | E | No | 15 | 1 | 9.4.5.27 |  |  | Lee Armstrong |  |  | All variable names (S, x and m) in the NOTE paragraph must be in italic. Literal subscripts must be kept non-italic. |  |  | GEN | Editor | [5 empty] | 2016-11-07 14:19 | GEN
6195 | Banavara, Madhusudan | 1000 | 7 |  |  |  | T | No | [8 empty] | An excellent job with both solicited and unsolicited PAD, combining registered service names with hash/hint mechanisms. An optional mechanism to publish the name itself in plain text (rather than a hash/hint) - in an unsolicited PAD would've been nice (if this is already supported - please indicate the section in the document). I do see references to service names - rather than hashes - is my understanding right that plain text names is supported only in solicited PAD? | From an implementor's perspective, an additional document that describes the whole PAD design would be nice. | [8 empty] | 2016-11-05 07:04
6196 | Montemurro, Michael | 1000 | 7 | 4.5.9.1.2 | 4 | 34 | T | Yes | 4 | 34 | 4.5.9.1.2 | [5 empty] | resources should be services in this case. | Change "higher layer resources" to "higher layer services" at cited location. | [8 empty] | 2016-11-05 07:04
6197 | Montemurro, Michael | 1000 | 7 | 4.5.9.1.3 | 4 | 45 | T | Yes | 4 | 45 | 4.5.9.1.3 | [5 empty] | The cited sentence doesn't read well. | Change "might be reachable through BSS, for the STA to connect toafter it associates with the AP to "mighe be reachable through the BSS to a non-AP STA after successful association." | [8 empty] | 2016-11-05 07:04
6198 | Montemurro, Michael | 1000 | 7 | 9.3.3.11 | 9 | 41 | T | Yes | 9 | 41 | 9.3.3.11 | [5 empty] | The order of service hint a service hash elements is different depending on the frame and usage in the standard. | Make the order of Service Hint and Service Hash the same in all frames (possibly aligning with the definitions in Clause 9). | [8 empty] | 2016-11-05 07:04
6199 | Montemurro, Michael | 1000 | 7 | 9.4.2.217 | 12 | 12 | T | Yes | 12 | 12 | 9.4.2.217 | [5 empty] | Theres some calculations and a maximum value shown for the Bloom Filter array field, but there's not explicit instruction on how to calculate the length of the field. | Describe how the field length is calculated based on the parameters described in the cited paragraph. If its already there, reword the paragraph to describe the frame contents and length more explicitly. | [8 empty] | 2016-11-05 07:04
6200 | Montemurro, Michael | 1000 | 7 | 9.4.2.218 | 13 | 13 | T | Yes | 13 | 13 | 9.4.2.218 | [5 empty] | It would be nice to burn an extra octet and add a "number of service hashes" field. | Add a count field for "service hashes" | [8 empty] | 2016-11-05 07:04
6201 | Montemurro, Michael | 1000 | 7 | 9.4.5.28 | 16 | 15 | T | Yes | 16 | 15 | 9.4.5.28 | [5 empty] | The contents of this field may be indeed out of scope, but the IEEE 802.11 protocol behaviour needs to be defined. At the very least, the service specific query is sent to the AP, which analyzes the query and sends back a service specific response. How does the STA know whether the AP can process the query? | Add some definition, example, reference to describe what information goes in this field. | [8 empty] | 2016-11-05 07:04
6202 | Montemurro, Michael | 1000 | 7 | 9.4.5.29 | 17 | 8 | T | Yes | 17 | 8 | 9.4.5.29 | [5 empty] | The Service Information Query Response field needs to defined sufficiently so that the IEEE 802.11 protcol behavior needs to be defined. | Add some definition, example, reference to describe what information goes in this field. | [8 empty] | 2016-11-05 07:04
6203 | Montemurro, Michael | 1000 | 7 | 9.4.5.29 | 17 | 8 | T | Yes | 17 | 8 | 9.4.5.29 | [5 empty] | If the Request is beyond the scope of the Standard, shouldn't the Response be as well. | If this is indeed beyond the scope of the standard, state so. | [8 empty] | 2016-11-05 07:04
6204 | Montemurro, Michael | 1000 | 7 | 11.25.3.2 | 19 | 10 | T | Yes | 19 | 10 | 11.25.3.2 | [5 empty] | PAD procedures, when used by multiple STAs, has the potential to cause significant congestion on the medium with unassociated traffic. In a great majority of the cases, multiple STAs will be requesting the same service from the same network. | Provide the capability for an AP or PCP to respond to multiple similar ANQP Service Requests with a group-addressed response. (The commentor will provide a submission to address this comment). | [8 empty] | 2016-11-05 07:04
6205 | Montemurro, Michael | 1000 | 7 | 11.25.3.2.16 | 20 | 6 | T | Yes | 20 | 6 | 11.25.3.2.16 | [5 empty] | "When dot11UnsolicitedPADActivated or dot11SolicitedPADActivated is true" | The differentiation of procedures for Unsolicited vs Solicited PAD are unclear. Make Unsolicited PAD tie to Service information advertised in Beacon and Probe Response frames (in which case it might not be needed). Make Solicited PAD tie to ANQP procedures. | [8 empty] | 2016-11-05 07:04
6206 | Montemurro, Michael | 1000 | 7 | 11.25a.2 | 21 | 10 | T | Yes | 21 | 10 | 11.25a.2 | [5 empty] | How does a non-AP STA "determine that" | Change "Determine if a Service Hash, Service Hint element or both are included in received Beacon or Probe Response frames." to "Process the Service Hash and Service Hint elements received in Beacon or Probe Response frames" | [8 empty] | 2016-11-05 07:04
6207 | Montemurro, Michael | 1000 | 7 | 11.25a.2 | 21 | 13 | T | Yes | 21 | 13 | 11.25a.2 | [5 empty] | This would only be done if the Service Hint element was included, correct? | Change "Construct a hash" to "If the Service Hint element was included in a received Beacon or Probe Response frame, then construct a hash" | [8 empty] | 2016-11-05 07:04
6208 | Montemurro, Michael | 1000 | 7 | W1.1 | 33 | 33 | T | Yes | 33 | 33 | W1.1 | [5 empty] | I believe the cited paragraph is trying to give guidelines on when Solicted PAD should be used. However most of the text is implementation specific. | Based on what's in the cited paragraph, clearly state that "solicited PAD" has the potential to introduce network congestion and STAs should limit how much they perform Solicited PAD. | [8 empty] | 2016-11-05 07:04
6209 | Montemurro, Michael | 1000 | 7 | W1.1 | 33 | 38 | T | Yes | 33 | 38 | W1.1 | [5 empty] | Don't need "several" | Change "advertise serveral services" to "adverise services" | [8 empty] | 2016-11-05 07:04
6210 | Montemurro, Michael | 1000 | 7 | W1.1 | 33 | 56 | T | Yes | 33 | 56 | W1.1 | [5 empty] | The STA is searching for a service | Change "the" to "a" | [8 empty] | 2016-11-05 07:04
6211 | Hunter, David | 1000 | 7 | 3.3 | 2 | 41 | E | Yes | 2 | 41 | 3.3 |  |  | Lee Armstrong |  |  | "A value used for representing services": so one value is used for representing multiple services? How does it do that? What does "the service name" at the end of the sentence have to do with the multiple services? Also "and is formed" is not clear writing. | Replace "A value used for representing services and is formed" with "A value used for representing a service. This value is formed" |  | GEN | Editor | [5 empty] | 2016-11-07 14:19 | GEN
6212 | Hunter, David | 1000 | 7 | 3.3 | 2 | 44 | E | Yes | 2 | 44 | 3.3 |  |  | Lee Armstrong |  |  | "initiates STA service discoveries." brings up the question: how many does it initiate? It is much better to stay with the usual singular general descriptive term. Also the acronym is undefined. | Replace "STA service discoveries." with "station (STA) service discovery.". |  | GEN | Editor | [5 empty] | 2016-11-07 14:19 | GEN
6213 | Hunter, David | 1000 | 7 | 3.3 | 2 | 46 | E | Yes | 2 | 46 | 3.3 |  |  | Lee Armstrong |  |  | "contains caches": just how many does it contain? It is better to stay with the usual singular general descriptive term. | Replace "contains caches" with "contains a cache". |  | GEN | Editor | [5 empty] | 2016-11-07 14:19 | GEN
6214 | Hunter, David | 1000 | 7 | 3.3 | 2 | 46 | T | Yes | 2 | 46 | 3.3 |  | V |  |  |  | "may": normative term in a definition. Also the acronyms are not spelled out, which is required in each definition. | Replace "may" with "might" -- but it would be better to replace the bulky "services that may be available via the BSS for the STA to connect to after it associates with the AP." with "services that are available via the basic service set (BSS) and that the station (STA) could connect to after it associates with the access point (AP)." | REVISED (GEN: 2016-11-07 15:56:58Z). Change the definition to read "A logical entity that contains caches of information about services that are available via the basic service set (BSS)." | GEN |  | ready for motion |  |  |  |  | 2016-11-07 15:59 | GEN
6215 | Hunter, David | 1000 | 7 | 4.5.9.1 | 3 | 40 | E | Yes | 3 | 40 | 4.5.9.1 |  |  | Lee Armstrong |  |  | "allow non-AP STAs, in a pre-association state, ... services that are available to a STA": confusing wording. Do all those STAs need to be in the same pre-association state? Why are multiple STAs needed to discover info that is available to a STA? | Replace "allow non-AP STAs" with "allow a non-AP STA" and replace "a STA" with "the STA". |  | GEN | Editor | [5 empty] | 2016-11-07 14:19 | GEN
6216 | Hunter, David | 1000 | 7 | 4.5.9.1.1 | 4 | 29 | E | Yes | 4 | 29 | 4.5.9.1.1 |  |  | Lee Armstrong |  |  | In discussions I haven't heard "SIR" spelled out verbally ("S", "I", "R") but just pronounced as "sir". So the "an" should be "a". | Replace "An SIR" with "A SIR". |  | GEN | Editor | [5 empty] | 2016-11-07 14:19 | GEN
6217 | Hunter, David | 1000 | 7 | 9.4.5.27 | 13 | 65 | E | Yes | 13 | 65 | 9.4.5.27 |  |  | Lee Armstrong |  |  | Number problem: "by STAs that are already a member of a BSS." Can multiple STAs constitute a single member of a BSS? Also, "already" is redundant. | Replace "are already a member of a" with "are members of". |  | GEN | Editor | [5 empty] | 2016-11-07 14:19 | GEN
6218 | Hunter, David | 1000 | 7 | 9.4.5.27 | 14 | 38 | E | Yes | 14 | 38 | 9.4.5.27 |  |  | Lee Armstrong |  |  | In "indicates search for" an article is missing. | Replace "indicates search" with "indicates a search" on lines 34 and 41. |  | GEN | Editor | [5 empty] | 2016-11-07 14:19 | GEN
6219 | Hunter, David | 1000 | 7 | 9.4.5.27 | 14 | 46 | E | Yes | 14 | 46 | 9.4.5.27 |  |  | Lee Armstrong |  |  | Extraneous comma in the middle of a sentence. | Delete the comma on line 46. |  | GEN | Editor | [5 empty] | 2016-11-07 14:19 | GEN
6220 | Hunter, David | 1000 | 7 | 9.4.5.27 | 14 | 62 | T | Yes | 14 | 62 | 9.4.5.27 | [5 empty] | What is a "minterm"? Need specification or at least description (since the term is not present in 11mc). | Add a specification of what a minterm is. | [8 empty] | 2016-11-05 07:04
6221 | Hunter, David | 1000 | 7 | 9.4.5.28 | 15 | 48 | E | Yes | 15 | 48 | 9.4.5.28 |  |  | Lee Armstrong |  |  | The extraneous colon needs to be attached to the "Octets" just above it. | Delete the separate colon and replace "Octets" with "Octets:". |  | GEN | Editor | [5 empty] | 2016-11-07 14:19 | GEN
6222 | Hunter, David | 1000 | 7 | 9.4.5.23 | 15 | 55 | E | Yes | 15 | 55 | 9.4.5.23 |  |  | Lee Armstrong |  |  | "zero" and "0" both used to describe the same entity. | Replace "zero" with "0". |  | GEN | Editor | [5 empty] | 2016-11-07 14:19 | GEN
6223 | Hunter, David | 1000 | 7 | 11.25.3.2.1 | 19 | 21 | E | Yes | 19 | 21 | 11.25.3.2.1 |  |  | Lee Armstrong |  |  | What is an "AP_"? Also there appear to be two random hyphens on line 39 and 40. | Delete the underline attached to "AP" and the hyphens on lines 39 and 40 of the last column of the table. |  | GEN | Editor | [5 empty] | 2016-11-07 14:19 | GEN
6224 | Hunter, David | 1000 | 7 | 11.25.3.2.1 | 19 | 21 | E | Yes | 19 | 21 | 11.25.3.2.1 |  |  | Lee Armstrong |  |  | The lines used around the table and in one place between cells in the table need to be made consistently dark (or light). | Make lines appropriately darker or lighter. |  | GEN | Editor | [5 empty] | 2016-11-07 14:19 | GEN
6225 | Hunter, David | 1000 | 7 | 11.25.3.2.16 | 20 | 1 | E | Yes | 20 | 1 | 11.25.3.2.16 |  |  | Lee Armstrong |  |  | "the services contained within the SIR.": the registry does not contain services, but just lists the services. | Replace "contained within the SIR." with "listed in the SIR." |  | GEN | Editor | [5 empty] | 2016-11-07 14:19 | GEN
6226 | Hunter, David | 1000 | 7 | 11.25a.2 | 20 | 60 | E | Yes | 20 | 60 | 11.25a.2 |  |  | Lee Armstrong |  |  | Missing articles related to "or Service Hash". On line 61 "either Service Hint element or Service Hash element". On line 62 "or Service Hash". On line 65 "in False". | Replace "or Service Hash" with "or a Service Hash". Replace on line 61 "either Service Hint element or Service Hash element" with "either a Service Hint element or a Service Hash element". Replace on line 62 "or Service Hash" with "or a Service Hash". Replace on line 65 "in False" with "in its False". |  | GEN | Editor | [5 empty] | 2016-11-07 14:19 | GEN
6227 | Hunter, David | 1000 | 7 | 11.25a.2 | 21 | 10 | E | Yes | 21 | 10 | 11.25a.2 |  |  | Lee Armstrong |  |  | "Determine if a Service Hash, Service Hint element": the hash thing that is in the frames is a Service Hash _element_. Also missing an article. | Replace "a Service Hash, Service Hint element" with "a Service Hash element, a Service Hint element". |  | GEN | Editor | [5 empty] | 2016-11-07 14:19 | GEN
6228 | Hunter, David | 1000 | 7 | 11.25a.4 | 22 | 22 | E | Yes | 22 | 22 | 11.25a.4 |  |  | Lee Armstrong |  |  | The function (mapping) "L()" is undefined. | Specify the exact mapping incorportated in L(), or operation that generates an unique mapping, including specifications of each of the parameters used in the invocation of L(). |  | GEN | Editor | [5 empty] | 2016-11-07 14:19 | GEN
6229 | Hunter, David | 1000 | 7 | 11.25a.4 | 22 | 39 | E | Yes | 22 | 39 | 11.25a.4 |  |  | Lee Armstrong |  |  | Items in a list in an IEEE standard either end with no punctuation or with a period (when they serve as complete sentence). | Begin each of the three items with "The". On line 41 replace ":" with a period. On line 44 replace "; and" with a period. |  | GEN | Editor | [5 empty] | 2016-11-07 14:19 | GEN
6230 | Hunter, David | 1000 | 7 | 11.25a.5 | 22 | 56 | T | Yes | 22 | 56 | 11.25a.5 | [5 empty] | This section seems to be blending (confusing) the uses of the Hash element and the Hint element. Those procedures need to be specified separately. A Bloom filter hash function is a mapping of a set of specific names/numbers to a set of hashes (hash values). If multiple hash functions are to be used (only with a Hint element, of course), then this specification needs to explain how these multiple functions operate with each other; in addition, such references as "the Bloom filter" need to be made plural, for the several functions that are to be defined. If only a single mapping (function) is used (as with the Hash element, and as references in this section such as "The Bloom filter" several places in this section indicate), then the field name "Number of Hash Functions field" needs to be changed to "Number of Hashes" or "Number of Hash Values", indicating the number of hash values that are included in the element's variable length bit array field -- including replacing "hash functions" with "hashes" on line 60. | Separately specify how multiple mappings are used (with the Hint element) and how a single mapping is used (with the Hash element -- including changes of the references from multiple hash functions to a single hash function (mapping) and multiple hashes (hash values). | [8 empty] | 2016-11-05 07:04
6231 | Hunter, David | 1000 | 7 | 11.25a.5 | 22 | 65 | E | Yes | 22 | 65 | 11.25a.5 |  |  | Lee Armstrong |  |  | A list of sentences in the text needs to be bulleted, numbered, dashed or marked in some other standard way. | Start each of the two items in this list with a dash and an initial cap. |  | GEN | Editor | [5 empty] | 2016-11-07 14:19 | GEN
6232 | Hunter, David | 1000 | 7 | 11.25a.5 | 23 | 3 | E | Yes | 23 | 3 | 11.25a.5 |  |  | Lee Armstrong |  |  | In "Note that in some cases, different values" the comma separates the "Note that" from its main clause. | Replace "that in" with "that, in". |  | GEN | Editor | [5 empty] | 2016-11-07 14:19 | GEN
6233 | Hunter, David | 1000 | 7 | 11.25a.5 | 23 | 10 | E | Yes | 23 | 10 | 11.25a.5 |  |  | Lee Armstrong |  |  | Items in a list in an IEEE standard either end with no punctuation or with a period (when they serve as complete sentence). | Since line 12 is a separate sentence, end lines 11 and 12 with periods (replacing the final comma on line 12). On line 15 replace ", and" with a period. |  | GEN | Editor | [5 empty] | 2016-11-07 14:19 | GEN
6234 | Hunter, David | 1000 | 7 | 11.25a.5 | 23 | 23 | E | Yes | 23 | 23 | 11.25a.5 |  |  | Lee Armstrong |  |  | The "i.e.," in this line begins a new sentence. | Replace "i.e.," with "I.e.,". |  | GEN | Editor | [5 empty] | 2016-11-07 14:19 | GEN
6235 | Hunter, David | 1000 | 7 | 11.25a.5 | 23 | 24 | E | Yes | 23 | 24 | 11.25a.5 |  |  | Lee Armstrong |  |  | Items in a list in an IEEE standard either end with no punctuation or with a period (when they serve as complete sentence). | Add a period on the ends of lines 22 and 25, and on line 24 replace ", and" with a period. |  | GEN | Editor | [5 empty] | 2016-11-07 14:19 | GEN

## Unassigned CIDs
CID | Commenter | LB | Draft | Clause Number(C) | Page(C) | Line(C) | Type of Comment | Part of No Vote | Page | Line | Clause | Duplicate of CID | Resn Status | Assignee | Submission | Motion Number | Comment | Proposed Change | Resolution | Owning Ad-hoc | Comment Group | Ad-hoc Status | Ad-hoc Notes | Edit Status | Edit Notes | Edited in Draft | Last Updated | Last Updated By
6002 | Hiertz, Guido | 1000 | 7 | 9.4.2.217 | 12 | 28 | G | No | 12 | 28 | 9.4.2.217 | [5 empty] | All but two false positive ranges are mutually exclusive. Why are the last two ranges "0.05% < p&#8804; 0.1%" and "0.01% < p&#8804; 0.1%"? | Check if the last range needs to be "0.01% < p&#8804; 0.05%" | [8 empty] | 2016-11-05 07:04
6005 | Hiertz, Guido | 1000 | 7 | 9.4.5.27 | 14 | 61 | G | No | 14 | 61 | 9.4.5.27 | [5 empty] | Should the question mark be an inequality sign? | Change (0 ? b < 2^n) to (0 <= b < 2n) |  | GEN | [6 empty] | 2016-11-07 15:40 | GEN
6006 | O'Hara, Robert | 1000 | 7 | 3.2 | 2 | 46 | T | No | 2 | 46 | 3.2 |  | V |  |  |  | The language in the definition of the service information registry improperly uses "compliance" language and poor grammar. It is difficult to believe that a BSS will advertise services that are not available via that BSS. | Change "that may be" to "that are" and change "for the STA to connect to" to "to which the STA can connect". | REVISED (GEN: 2016-11-07 15:47:48Z). Change the definition to read "A logical entity that contains caches of information about services that are available via the basic service set (BSS)." | GEN |  | ready for motion |  |  |  |  | 2016-11-07 15:59 | GEN
6008 | Asterjadhi, Alfred | 1000 | 7 | 9.4.2.1 | 10 | 21 | T | No | 10 | 21 | 9.4.2.1 | [5 empty] | Entries to columns Extensible and Fragmentable are empty. Please specify if the elements are extensible and/or fragmentable. | As in comment. | [8 empty] | 2016-11-05 07:04
6009 | Asterjadhi, Alfred | 1000 | 7 | 9.4.2.217 | 12 | 34 | G | No | 12 | 34 | 9.4.2.217 | [5 empty] | Awkward use of ":". Replace ":" with "-". | As in comment. | [8 empty] | 2016-11-05 07:04
6016 | Hartman, Chris | 1000 | 7 | 11.25a.2 | 20 | 59 | T | No | 20 | 59 | 11.25a.2 | [5 empty] | "Each service shall be advertised using either Service Hint element or Service Hash element or both in Beacon or Probe Response frames." Including both Service Hint element and Service Hash elements to advertise a given service seems a waste. | Change sentence beginning on line 59 to: "Each service shall be advertised using either Service Hint element or Service Hash element, but not both, in Beacon or Probe Response frames." | [8 empty] | 2016-11-05 07:04
6017 | Hartman, Chris | 1000 | 7 | 11.25a.2 | 20 | 59 | T | Yes | 20 | 59 | 11.25a.2 | [5 empty] | The Solicited PAD procedure relies on GAS frames, which are unicast. For a non-AP STA to ensure that it discovers all ESSes/BSSes that support a given service, it would have to send wildcard ProbeRequests to discover all BSSes, then follow up with all BSSes that do not respond with a ProbeResponse with a Service Hint or Service Hash element by sending unicast GAS frames with a Service Information Request ANQP element. Requiring either the Service Hint or Service Hash element to be present in ProbeResponse frames avoids this inefficiency. | Change the sentence starting on Page 20, Line 59 to: "When dot11UnsolicitedPADActivated is true, an AP shall advertise services using a Service Hint element or Service Hash element in Beacon and Probe Response frames." AND add a sentence on Page 21, Line 37: "When dot11SolicitedPADActivated is true, an AP shall advertise services using a Service Hint element or Service Hash element in Probe Response frames." Alternatively a broadcast/multicast discovery mechanism can be provided by allowing a Service Hash element in ProbeRequests, or by allowing broadcast or multicast GAS frames carrying a Service Information Request ANQP element. | [8 empty] | 2016-11-05 07:04
6021 | Bims, Harry | 1000 | 7 | 9.4.5.27 | 14 | 61 | T | Yes | 14 | 61 | 9.4.5.27 | [5 empty] | typo | Change "(0 ? b < 2^n)" to "(1 <= b <= 2^(n-1))" | [8 empty] | 2016-11-05 07:04
6026 | Malinen, Jouni | 1000 | 7 | 4.5.9.1 | 3 | 40 | T | Yes | 3 | 40 | 4.5.9.1 | [5 empty] | Undefined term "pre-association" is used to indicate something about the state of a STA. However, it is not clear what this means since the term is not defined anywhere. Is this implying that the operation can only be performed before association and not during association? Unlikely.. Rest of the text does not rule out during association. Does this somehow imply that there must be an association after PAD? That does not seem to be the case either.. Is this "pre-association" constraint even needed? The mechanisms defined in P802.11aq work both for associated and not-associated STAs. This comment is proposing one change to address the issue at this specific location by deleting the unnecessary constraint. Similar changes should be done throughout the draft. It would also be acceptable to address this comment by clearly defining what "pre-association" means. | On page 3 line 40, delete ", in a pre-association state, ". | [8 empty] | 2016-11-05 07:04
6028 | Malinen, Jouni | 1000 | 7 | 4.5.9.1.2 | 4 | 40 | T | No | 4 | 40 | 4.5.9.1.2 | [5 empty] | Is SIR "in the AP"? The text here on page 4 lines 39-40 seems to imply that it is in AP ("the SIC and SIR. PAD signaling .. handle by these entities in the STA and AP"). However, the note on page 4 line 29 says that "SIR can be either co-located with the AP or outside the AP". This does not look consistent. | On page 4 line 40, replace "these entities in the STA and AP or PCP" with "these entities in the STA and AP or PCP or DS". | [8 empty] | 2016-11-05 07:04
6029 | Malinen, Jouni | 1000 | 7 | 4.5.9.1.1 | 4 | 14 | T | Yes | 4 | 14 | 4.5.9.1.1 | [5 empty] | The overview of PAD in 4.5.9.1 is somewhat confusing since it uses terms unsolicited and solicited PAD procedures both in Figure 4-15a and in 4.5.9.1.4 without describing what these are or where to find more information about them. | Add to the end of the paragraph in 4.5.9.1.1 (page 4 line 6) the following sentence: "Unsolicited PAD procedure is described in 11.25a.2 and solicited PAD procedure is described in 11.25a.3." | [8 empty] | 2016-11-05 07:04
6030 | Malinen, Jouni | 1000 | 7 | 4.5.9.1.2 | 4 | 36 | T | No | 4 | 36 | 4.5.9.1.2 | [5 empty] | What are "service information procedures" and how are they different from "PAD"? This applies to "The PAD and service information procedures operate between the SIC and SIR" (page 4 line 36) and "The SME determines whether to use unsolicited PAD, solicited PAD or service information procedures" (page 4 line 64). Is this a reference to 11.25.3.2.16 (Service information procedure)? If so, that clause should be referenced somewhere here. | On page 4 line 36, replace "The PAD and service information procedures" with "The PAD and service information procedures (see 11.25.3.2.16)" | [8 empty] | 2016-11-05 07:04
6031 | Seok, Yongho | 1000 | 7 | 11.25a.2 | 20 | 64 | T | No | 20 | 64 | 11.25a.2 | [5 empty] | "When dot11UnsolicitedPADActivated is true, a PCP shall advertise services using a Service Hint element or Service Hash element or both in DMG Beacon or Announce frames." Add a Service Hint element or Service Hash element into Table 9-416 (Announce frame Action field format). | As per comment. | [8 empty] | 2016-11-05 07:04
6034 | Goodall, David | 1000 | 7 | 9.4.5.27 | 14 | 38 | T | Yes | 14 | 38 | 9.4.5.27 | [5 empty] | On page 13 the service hash request is described as a search for information about services, but on page 14 the value of r indicates a search for STAs, which is confusing. In addition an entity other than a STA may offer a service. | Please clarify what the search is for in the paragraph that starts with "A value of r for the Number of Requested Services field" and the note that follows that paragraph, and the note at the end of the section. In other words is it a search for STAs that support services or a search to find out whether the service is available? | [8 empty] | 2016-11-05 07:04
6039 | Yong, Su Khiong | 1000 | 7 | 3.2 | 2 | 46 | T | Yes | 2 | 46 | 3.2 |  | V |  |  |  | The below definition is flaw for the purpose of 11aq. "service information registry: A logical entity that contains caches of information about services that may be available via the BSS for the STA to connect to after it associates with the AP." The cached service information (at least some portion of them) shall be available prior to association rather than only available after the STA associated to the AP. . Similarly in subclause 4.5.9.1.3, this needs to be fix. | make changes to reflect the cahced info is available for preassocaition discovery | REVISED (GEN: 2016-11-07 15:50:32Z). Change the definition to read "A logical entity that contains caches of information about services that are available via the basic service set (BSS)." | GEN |  | ready for motion | Same resolution as CID 6006. |  |  |  | 2016-11-07 15:59 | GEN
6040 | Yong, Su Khiong | 1000 | 7 | 4.5.9.1 | 3 | 38 | T | Yes | 3 | 38 | 4.5.9.1 | [5 empty] | This below statement seems to suggest that PAD only addresses a scenario whereby an unassociated STA to discover services offered by STA that are associated to the AP. This does not seem to consistent with the PAR. "PAD is an interworking function provided by a BSS (i.e., a network) to allow non-AP STAs, in a pre-association state, to discover information concerning services that are available to STAs that are associated with the BSS." | Calrify the text to enable a broader defintiation of PAD whereby services offereed by service provider | [8 empty] | 2016-11-05 07:04
6041 | Yong, Su Khiong | 1000 | 7 | 4.5.9.1.2 | 4 | 37 | T | Yes | 4 | 37 | 4.5.9.1.2 | [5 empty] | The word encapsurte below is confusing. Encasuplation typically refers to taking the higher layer frame as it is and included into another frame for transport. There is no definition as this would be the case of 11aq. "The SIC and SIR are used to encapsulate service relevant information (e.g. a service name), and then exchange that information between the SIC and SIR. PAD signaling is opaque to the service relevant information because it is handled by these entities in the STA and AP or PCP." | Clarify further the use of encapsulate. Note: Changed to "used to transport" in D7.0 | [8 empty] | 2016-11-05 07:04
6042 | Yong, Su Khiong | 1000 | 7 | 4.5.9.1.2 | 4 |  | T | Yes | 4 |  | 4.5.9.1.2 | [5 empty] | If SIR is within the ESS, how SIR and AP communicate? It is not clear if this is within the scope or not. If within the scope, what frames are used? If not within the scope, then there is a huge challenge to deploy 11aq. Also, 3 enetties | clarify | [8 empty] | 2016-11-05 07:04
6043 | Yong, Su Khiong | 1000 | 7 | 4.5.9.1.1 | 4 |  | T | Yes | 4 |  | 4.5.9.1.1 | [5 empty] | The architecture diagram seems to suggest that AP can communicate with the ANQP server directly without SIR. The text (pg 4, ln 54) describes that SIR will commincate with with ANQP server. It s not clear the relationship among these different entities and which are within the scope of 11aq. | clarify | [8 empty] | 2016-11-05 07:04
6044 | Yong, Su Khiong | 1000 | 7 | 9.4.5.27 | 13 | 61 | T | Yes | 13 | 61 | 9.4.5.27 | [5 empty] | the format of the Servicece Hash element is bizzare. Since the service hash is only included in Probe Response/Beacon, why the AP wants to indicate if the AP offered different combinations of different services (with "and" and "or" permutations). This added unnecessary complexity with no benifit | remove flags field and service combination fields and assocaited text. Note: Changed to "Service Hash Request ANQP-element" in D7.0 | [8 empty] | 2016-11-05 07:04
6046 | Yong, Su Khiong | 1000 | 7 | 9.4.5.28 | 15 | 55 | T | Yes | 15 | 55 | 9.4.5.28 | [5 empty] | The format of Service Name and Instance Name subfields in the the Service Information Request Tuple subfield may be zero. It is not clear if both can be set to zero, or if one can be set to non-zero. | Clearly describe what combinations are allowed or disallowed | [8 empty] | 2016-11-05 07:04
6047 | Yong, Su Khiong | 1000 | 7 | 9.4.5.28 | 15 | 37 | T | Yes | 15 | 37 | 9.4.5.28 | [5 empty] | How the STA knows the Service Name and/or Instance Name when sending the Service information Request ANQP-element? There is no message exchange prior to sending Service information Request ANQP-element. | Describe where are the Service Namend/or Instance Name are received in the spec | [8 empty] | 2016-11-05 07:04
6048 | Yong, Su Khiong | 1000 | 7 | 9.4.5.29 | 16 | 60 | T | Yes | 16 | 60 | 9.4.5.29 | [5 empty] | Can the Service Name subfield in the Service Information Response Tuple subfield be zero? Setting it to zero or non-zero be dependent on the Service Information Reuquest ANQP-element? The Instance Name subfield is non-zero, but would it be valid if the request have zero lenght for service name and instance name? | Clarify | [8 empty] | 2016-11-05 07:04
6049 | Yong, Su Khiong | 1000 | 7 | 11.25.3.2.16 | 19 | 61 | T | Yes | 19 | 61 | 11.25.3.2.16 | [5 empty] | "The Service Information Request ANQP-element is used by a non-AP STA to request information about services reachable through the BSS to associated STAs" this statement only implies that disocvery of services offered by STAs via AP. I don't think this is the only case. So, delete "to associated STAs" | delete "to associated STAs" | [8 empty] | 2016-11-05 07:04
6051 | Yong, Su Khiong | 1000 | 7 | 11.25.3.2.16 | 20 | 7 | T | Yes | 20 | 7 | 11.25.3.2.16 | [5 empty] | "Each Service Information Tuple subfield shall include a Service Name subfield, and if applicable an Instance Name subfield, and may include a Service Information Query subfield that is service-specific." This statement is inconsistent with cl 9.4.5.28 that the service name field may be zero | clarify | [8 empty] | 2016-11-05 07:04
6052 | Yong, Su Khiong | 1000 | 7 | 11.25a.2 | 20 | 58 | T | Yes | 20 | 58 | 11.25a.2 | [5 empty] | " When dot11UnsolicitedPADActivated is true, an AP shall advertise services using a Service Hint element or Service Hash element or both in Beacon or Probe Response frames. Each service shall be advertised using either Service Hint element or Service Hash element or both in Beacon or Probe Response frames" why a same service shall be advertised twice using Service Hint element and Service Hash element over the beecon and probe response frame? | change the sentence to "When dot11UnsolicitedPADActivated is true, an AP shall advertise services using a Service Hint element or Service Hash element or both in Beacon and Probe Response frames. Each service shall be advertised using either Service Hint element or Service Hash element but not both in the same Beacon and Probe Response frames. | [8 empty] | 2016-11-05 07:04
6055 | Yong, Su Khiong | 1000 | 7 | W.1.1 | 34 | 1 | T | Yes | 34 | 1 | W.1.1 | [5 empty] | "the non-AP STA can obtain more information on available services after it associates to the AP or PCP." this is incorrect. After the ANQP request and ANQP response exchange, the STA should have enough information to assoicate to the AP | change to "the non-AP STA can obtain more information on available services for it to make an informed decision about choosing to associate to the AP or PCP." | [8 empty] | 2016-11-05 07:04
6056 | Yong, Su Khiong | 1000 | 7 | W.1.1 | 34 | 41 | T | Yes | 34 | 41 | W.1.1 | [5 empty] | Figure W.2, remove Instance Name Z. Sine there is no way instance name Z can be known | as sugeested | [8 empty] | 2016-11-05 07:04
6058 | Yong, Su Khiong | 1000 | 7 | W.1.1 | 35 | 15 | T | Yes | 35 | 15 | W.1.1 | [5 empty] | Figure W.3, remove Instance Name A. Sine there is no way instance name A can be known | as sugeested | [8 empty] | 2016-11-05 07:04
6060 | Stephens, Adrian | 1000 | 7 | 3.2 | 2 | 41 | G | No | 2 | 41 | 3.2 |  | A |  |  |  | Service hash definition doesn't appear to be specific to 802.11 | Move service hash definition to clause 3.1. | ACCEPTED (GEN: 2016-11-07 15:53:50Z). | GEN |  | ready for motion |  |  |  |  | 2016-11-07 15:56 | GEN
6063 | Stephens, Adrian | 1000 | 7 | 4.5.9.1.3 | 4 | 43 | G | No | 4 | 43 | 4.5.9.1.3 | [5 empty] | It is unclear whether the mechanism for an AP to discover and talk to the SIR is in scope or not. I have a hard time with adding things to our architecture that communicate using "out of scope" mechanisms, so I hope it is in scope. | Add definition of whether the dotted lines from AP to SIR and from ANQP server to SIR are in scope or not, and how discovery that establishes these dotted lines is done. | [8 empty] | 2016-11-05 07:04
6065 | Stephens, Adrian | 1000 | 7 | 9.4.2.217 | 11 | 24 | T | No | 11 | 24 | 9.4.2.217 | [5 empty] | " is a 1-octet field" The figure is normative. The cited text is duplicate normative specification. Duplicate normative specification is dangerous. | Remove cited text. | [8 empty] | 2016-11-05 07:04
6070 | Stephens, Adrian | 1000 | 7 | 4.5.9.1.1 | 4 | 14 | G | No | 4 | 14 | 4.5.9.1.1 | [5 empty] | This architecture has no home for a PCP. Given that a PCP has no connection to an infrastructure, it much embed teh SIR. | Add a picture to show the PCP architecture. Add descriptive text in this subclause. Review all uses of the word "AP" not followed by "or PCP" and add any missing "or PCP" where this is not intended to be specific to an AP. | [8 empty] | 2016-11-05 07:04
6071 | Stephens, Adrian | 1000 | 7 | 11.25a.4 | 22 | 14 | T | No | 22 | 14 | 11.25a.4 | [5 empty] | SHA-256 does not operate on uppercase alphabetic characters, but on octets of numbers. | Add encoding of these characters to numbers, such as ASCII or UTF-8. | [8 empty] | 2016-11-05 07:04
6072 | Stephens, Adrian | 1000 | 7 |  | 23 | 23 | T | No | 23 | 23 | [6 empty] | "obtain the last 2 bytes" - last is dangerous, because it talks about position and is endian-sensitive. "Bytes" is not the correct term. | Replace with "... the least significant 2 octets" | [8 empty] | 2016-11-05 07:04
6074 | Stephens, Adrian | 1000 | 7 | W | 33 | 13 | G | No | 33 | 13 | W | [5 empty] | "usage scenarios" appears to be a conflation of 2 terms. | Replace with a better known term, such as "usage model". | [8 empty] | 2016-11-05 07:04
6077 | Malinen, Jouni | 1000 | 7 | 9.3.4.2 | 9 | 59 | T | Yes | 9 | 59 | 9.3.4.2 | [5 empty] | Why are the Service Hint and Service Hash elements in different order in DMG Beacon frame than in Beacon frame and Probe Response frame? This adds an unnecessary corner case for implementations when the same implementation should be usable for all these free frames if the same sequence of elements were used. | On page 9 line 59, swap the order of Service Hint and Service Hash elements in Table 9-41 (DMG Beacon frame body) so that they are in the same order as they are in Beacon and Probe Response frames. | [8 empty] | 2016-11-05 07:04
6078 | Malinen, Jouni | 1000 | 7 | 9.3.4.2 | 9 | 59 | T | Yes | 9 | 59 | 9.3.4.2 | [5 empty] | The current DMG Beacon frame format description seems to imply that the Service Hint and Service Hash elements are unconditionally present. This is not correct and language similar to Beacon and Probe Response frames should be used here to indicate that the elements are optionally present. | On page 9 line 59 in Table 9-41 (DMG Beacon frame body), replace "See 9.4.2.217 (Service Hint element)" with "The Service Hint element is optionally present if dot11UnsolicitedPADActivated is true". On page 9 line 61 in Table 9-41 (DMG Beacon frame body), replace "See 9.4.2.218 (Service Hash element)" with "The Service Hash element is optionally present if dot11UnsolicitedPADActivated is true". | [8 empty] | 2016-11-05 07:04
6079 | Malinen, Jouni | 1000 | 7 | 9.4.2.1 | 10 | 20 | T | Yes | 10 | 20 | 9.4.2.1 | [5 empty] | While there is a default value for the Table 9-77 (Element IDs) Extensible column in the baseline, there is no such default value for the Fragmentable column. In addition, it is much clearer if the explicit "No" values are shown in the table especially in this type of context without the full table and surrounding text included in P802.11aq. Based on the design of the Service Hint and Service Hash elements, it does not look like either of these are extensible and in addition, neither of these seem to require fragmentation. | On page 10 lines 20-26 in Table 9-77 (Element IDs), set the Extensible and Fragmentable column values for Service Hint and Service Hash rows to "No". | [8 empty] | 2016-11-05 07:04
6080 | Malinen, Jouni | 1000 | 7 | 9.4.2.217 | 11 | 5 | T | No | 11 | 5 | 9.4.2.217 | [5 empty] | What is the purpose of listing the frames in which the Service Hint element is included in this subclause describing that element? This list is not complete (missing DMG Beacon). The subclauses describing frame format for various frame indicate where the elements are included. | On page 11 line 5, delete "The Service Hint element is included in Beacon and Probe Response frames". | [8 empty] | 2016-11-05 07:04
6082 | Malinen, Jouni | 1000 | 7 | 9.4.2.217 | 12 | 30 | T | Yes | 12 | 30 | 9.4.2.217 | [5 empty] | Table 9-262z (False Positive Probability Range field values) shows a duplicated range values for 0.05%..%0.1%. It looks like row for the value 9 has incorrect upper end (0.1%; should be 0.05%). | On page 12 line 30 in Table 9-262z (False Positive Probability Range field values), replace "0.01% < p <= 0.1%" with "0.01% < p <= 0.05%". | [8 empty] | 2016-11-05 07:04
6083 | Malinen, Jouni | 1000 | 7 | 9.4.5.27 | 14 | 61 | T | Yes | 14 | 61 | 9.4.5.27 | [5 empty] | Unclear formula "0 ? b < 2^n". What is that supposed to say? 0 <= b < 2^n? | On page 14 line 61, replace "bit b (0 ? b < 2^n)" with "bit b (0 <= b < 2^n)". | [8 empty] | 2016-11-05 07:04
6084 | Malinen, Jouni | 1000 | 7 | 9.4.5.28 | 16 | 6 | T | Yes | 16 | 6 | 9.4.5.28 | [5 empty] | The units of the other two length fields was described ("in octets"), but the unit of the Service Information Query Request Length field is not described. | On page 16 line 6, replace "the length of the Service Information Query Request subfield" with "the length of the Service Information Query Request subfield, in octets". | [8 empty] | 2016-11-05 07:04
6085 | Malinen, Jouni | 1000 | 7 | 9.4.5.29 | 16 | 40 | T | No | 16 | 40 | 9.4.5.29 | [5 empty] | How is an AP supposed to reply to and ANQP query that requests information about services that do not exist in the BSS? The sentence here claims that the Service Information Response ANQP-element includes "one or more Service Information Response Tuple subfields". Shouldn't that be "zero or more" to allow the case of no services? In general, the ANQP design in the baseline uses a concept of an empty ANQP-element (however that "empty" would be define in the context of each ANQP-element) to indicate that no requested value is available. | On page 16 line 40, replace "one or more" with "zero or more". | [8 empty] | 2016-11-05 07:04
6086 | Malinen, Jouni | 1000 | 7 | 9.4.5.28 | 15 | 47 | T | No | 15 | 47 | 9.4.5.28 | [5 empty] | Why is the size of the Service Information Query Request Length subfield 1 octet while the Service Information Query Response Length subfield is 2 octets? Both of the Service Information Query Request and Response fields seem to have contents that is outside the scope of this standard. Shouldn't they have consistent size of the length field? | On page 15 line 47 in Figure 9-625i, replace the length of the Service Information Query Request Length field "1" with "2". | [8 empty] | 2016-11-05 07:04
6087 | Malinen, Jouni | 1000 | 7 | 9.4.5.29 | 17 | 8 | T | No | 17 | 8 | 9.4.5.29 | [5 empty] | The text here seems to claim that the content of the Service Information Query Response subfield is specified in 11.25a.3 (Solicited PAD procedure). However, there does not seem to be such specification in 11.25a.3. Isn't this value outside the scope of this standard just like the Service Information Request subfield is (see page 16 line 11)? | On page 17 line 8, replace "The content of the Service Information Query Response subfield is service-specific based on the requested service information and is specified in 11.25a.3 (Solicited PAD procedure)." with "The content of the Service Information Query Response subfield is service-specific based on the requested service information as specified in 11.25a.3 (Solicited PAD procedure). The value of this subfield is out of scope of this standard.". | [8 empty] | 2016-11-05 07:04
6089 | Malinen, Jouni | 1000 | 7 | 9.6.22.2 |  |  | T | Yes |  |  | 9.6.22.2 | [5 empty] | P802.11aq 11.25a.2 indicates that Service Hint and Service Hash elements may be in "DMG Beacon or Announce frames" (see page 20 line 64). However, there are no changes in P802.11aq to 9.6.22.2 (Table 9-416) to indicate that these elements may be included in Announce frame. | Add P802.11aq 9.6.22.2 clause to insert new rows at the end of the Table 9-416: Service Hash (Notes column: The Service Hash element is optionally present if dot11UnsolicitedPADActivated is true.) and Service Hint (Notes column: The Service Hint element is optionally present if dot11UnsolicitedPADActivated is true.) | [8 empty] | 2016-11-05 07:04
6090 | Malinen, Jouni | 1000 | 7 | 11.25a.4 | 22 | 15 | T | No | 22 | 15 | 11.25a.4 | [5 empty] | The service name is described to be a UTF-8 encoded string (see page 15 line 56). However, the rules for converting a servce name to lowercase here in 11.25a.4 cover only ASCII characters A-Z. What about any other uppercase character like A? Should that be converted to lowercase (a) before the SHA-256 operation? | Add a description of how the service hash is to be calculated for non-ASCII characters in the service name. | [8 empty] | 2016-11-05 07:04
6095 | Au, Kwok Shum | 1000 | 7 | 4.5.9.1.1 | 4 | 9 | G | No | 4 | 9 | 4.5.9.1.1 | [5 empty] | The illustration of "service information procedure" is missing in Figure 4-15a. | Add the illustration of "service information procedure" in Figure 4-15a. | [8 empty] | 2016-11-05 07:04
6108 | Au, Kwok Shum | 1000 | 7 | 9.4.5.29 | 16 | 65 | T | No | 16 | 65 | 9.4.5.29 | [5 empty] | Why can't the Instance Name Length subfield of the Service Information Response ANQP-element contain a zero value given the fact that the Instance Name Length subfield of the Service Information Request ANQP-element is allowed to contain a zero value? | Delete "The Instance Name Length subfield contains a nonzero value.". | [8 empty] | 2016-11-05 07:04
6109 | Au, Kwok Shum | 1000 | 7 | 9.4.5.29 | 17 | 8 | G | No | 17 | 8 | 9.4.5.29 | [5 empty] | The content of the Service Information Query Response subfield is not specified in 11.25a.3. | Replace "and is specified in 11.25a.3 (Solicited PAD procedure" with "and the value of this subfield is out of scope of this standard.". | [8 empty] | 2016-11-05 07:04
6114 | Au, Kwok Shum | 1000 | 7 | 11.25a.3 | 21 | 64 | T | No | 21 | 64 | 11.25a.3 | [5 empty] | Replace "non-AP STA" with "non-AP and non-PCP STA" as the whole clause is talking about both AP and PCP. | Replace "non-AP STA" with "non-AP and non-PCP STA". | [8 empty] | 2016-11-05 07:04
6124 | Au, Kwok Shum | 1000 | 7 | W.1.1 | 34 | 7 | T | No | 34 | 7 | W.1.1 | [5 empty] | For the Beacon frame, an AP shall advertise services using a Servie Hint element or Service Hash element or both. | Replace "Beacon (Service Hash element and Service Hint element)" in Figure W-1 with "Beacon (Service Hash element and/or Service Hint element)" | [8 empty] | 2016-11-05 07:04
6126 | Au, Kwok Shum | 1000 | 7 | W.1.1 | 34 | 43 | T | No | 34 | 43 | W.1.1 | [5 empty] | For the Beacon frame, an AP shall advertise services using a Servie Hint element or Service Hash element or both. | Replace "Beacon (Service Hash element and Service Hint element)" in Figure W-2 with "Beacon (Service Hash element and/or Service Hint element)" | [8 empty] | 2016-11-05 07:04
6128 | Au, Kwok Shum | 1000 | 7 | W.1.1 | 35 | 17 | T | No | 35 | 17 | W.1.1 | [5 empty] | For the Beacon frame, an AP shall advertise services using a Servie Hint element or Service Hash element or both. | Replace "Beacon (Service Hash element and Service Hint element)" in Figure W-3 with "Beacon (Service Hash element and/or Service Hint element)" | [8 empty] | 2016-11-05 07:04
6129 | Au, Kwok Shum | 1000 | 7 | W.1.1 | 36 |  | T | No | 36 |  | W.1.1 | [5 empty] | Replace "non-AP STA" with "non-AP and non-PCP STA" throughout the entire Annex W as the whole annex is talking about both AP and PCP. | Replace "non-AP STA" with "non-AP and non-PCP STA" throughout the entire Annex W. | [8 empty] | 2016-11-05 07:04
6130 | Hamilton, Mark | 1000 | 7 | 4.5.9.1.1 | 4 | 15 | T | Yes | 4 | 15 | 4.5.9.1.1 | [5 empty] | Replace the architecture figure with two figures, showing details as discussed in TGaq/ARC joint session in Madrid. | Capture result of discussions in Madrid, and replace Figure 4-15a. | [8 empty] | 2016-11-05 07:04
6133 | McCann, Stephen | 1000 | 7 | 9.4.5.27 | 14 | 38 | T | Yes | 14 | 38 | 9.4.5.27 | [5 empty] | There is a lot of behavioural text within this clause that should be moved to clause 11 | Remove the behavioural text from clause 9.4.5.27 and create a new section in clause 11 that defines the behaviour and operation of this frame type. | [8 empty] | 2016-11-05 07:04
6134 | McCann, Stephen | 1000 | 7 | 4.5.9.1.1 | 4 | 7 | T | Yes | 4 | 7 | 4.5.9.1.1 | [5 empty] | The two procedures "unsolicited PAD" and "solicited PAD" are terminated in different places within the cloud on the right hand side. The current Figure 4-15a is misleading. | Split Figure 4-15a into two separate figures for the solicited and unsolicited message flows. The corresponding text in clauses 4.5.9.1.2 and 4.5.9.1.3 requires to be updated to align with the new figures. Commentor will create a submission | [8 empty] | 2016-11-05 07:04
6135 | McCann, Stephen | 1000 | 7 | 11.25.3.2.16 | 19 | 55 | T | Yes | 19 | 55 | 11.25.3.2.16 | [5 empty] | The Service Information Procedure has some similarities to the Solicited PAD procedure in 11.25a.3 | Consider merging these two clauses together | [8 empty] | 2016-11-05 07:04
6136 | McCann, Stephen | 1000 | 7 | 9.4.2.218 | 13 | 19 | T | No | 13 | 19 | 9.4.2.218 | [5 empty] | Perhaps a comment should be added about the length field indicating how many Service Hashes are contained in the Service Hash element. | Add the following text to the end of the sentence on P13L19: "The number of Service Hashes is calculated from the Length field of the element" | [8 empty] | 2016-11-05 07:04
6137 | McCann, Stephen | 1000 | 7 | 9.4.2.217 | 12 | 1 | T | Yes | 12 | 1 | 9.4.2.217 | [5 empty] | Table 9-262z defines the behavior of the Bloom Filter Information Field and should be moved to clause 11.25a | Move the behavior text from clause 9.4.2.217 into clause 11.25a | [8 empty] | 2016-11-05 07:04
6138 | McCann, Stephen | 1000 | 7 | 9.4.5.27 | 14 | 38 | T | Yes | 14 | 38 | 9.4.5.27 | [5 empty] | This paragraph defines the behavior of the Flags Field and should be moved to clause 11.25a | Move the behavior text from clause 9.4.5.27 into clause 11.25a | [8 empty] | 2016-11-05 07:04
6139 | McCann, Stephen | 1000 | 7 | 9.4.5.27 | 14 | 58 | T | Yes | 14 | 58 | 9.4.5.27 | [5 empty] | The term "sum-of-products" is not defined. | Define this term within the definitions section of the amendment | [8 empty] | 2016-11-05 07:04
6142 | McCann, Stephen | 1000 | 7 | 9.4.5.27 | 14 | 62 | T | Yes | 14 | 62 | 9.4.5.27 | [5 empty] | The term "minterm" is not defined. | Define this term within the definitions section of the amendment | [8 empty] | 2016-11-05 07:04
6144 | McCann, Stephen | 1000 | 7 | 9.4.5.28 | 16 | 10 | T | Yes | 16 | 10 | 9.4.5.28 | [5 empty] | The Service Information Query Request subfield is not defined very well. | Change the first sentence from "The Service Information Query Request subfield contains service-specific query" to "The Service Information Query Request subfield contains refining attributes or information associated with the service identified by the service name, for example a service version number." | [8 empty] | 2016-11-05 07:04
6145 | McCann, Stephen | 1000 | 7 | 9.4.5.29 | 17 | 6 | T | Yes | 17 | 6 | 9.4.5.29 | [5 empty] | The Service Information Query Response subfield is not defined very well and is not described in 11.25a.3. | Change the last sentence from "The content of the Service Information Query Response subfield is service-specific based on the requested service information and is specified in 11.25a.3 (Solicited PAD procedure)." to "The content of the Service Information Query Response subfield is service-specific based on the requested service information and provides extra attributes or information about the available service, for example, specific location information for a printer, or available bandwidth for a video streaming service" | [8 empty] | 2016-11-05 07:04
6146 | McCann, Stephen | 1000 | 7 | 11.25a.3 | 21 | 52 | T | Yes | 21 | 52 | 11.25a.3 | [5 empty] | The following sentence "If the AP or PCP determines that it can provide the requested service(s) or combination of services,..." implies that the AP or PCP can impose some policy on the service request and responses. This is a reasonable thing to do, although it may be a function of the SIR. | Provide some text that clarifies how an AP, PCP or an SIR determines that it can provide access to the requested services. | [8 empty] | 2016-11-05 07:04
6151 | Kneckt, Jarkko | 1000 | 7 | 4.5.9.1.1 | 4 | 13 | T | Yes | 4 | 13 | 4.5.9.1.1 | [5 empty] | The pre-association discovery architecture is not needed. The PAD procedure is defined by 802.11aq only between the AP and the non-AP STA. There are many alternative architectures that may be applied with PAD | Add alternative architectures of the PAD, or deleted the figure 4-15a. | [8 empty] | 2016-11-05 07:04
6153 | Kneckt, Jarkko | 1000 | 7 | 9.3.3.10 | 6 |  | T | Yes | 6 |  | 9.3.3.10 | [5 empty] | The Probe Request frame should be able to use Service Hash and Service Hint elements to enable active scanning use for service discovery information. The active scanning reduces beacon bloat and provides faster scanning results especially in low congested networks. | Allow active scannign in the PAD service discovery. | [8 empty] | 2016-11-05 07:04
6155 | Kneckt, Jarkko | 1000 | 7 | 9.4.5 | 13 | 28 | T | Yes | 13 | 28 | 9.4.5 | [5 empty] | The ANQP should not be the only mechanism for solicited servive discovery. ANQP uses individual addresses and it is slow to use and generates a lot of PPDU transmissions, requires a lot of TXOPs to perform service query with all potential Aps in the area. There should be broadcast mechanism to request service information to ensure fast and low overhead signaling. | Add possibility to perform the service discovery with Probe request transmitted to BC address, or enable ANQP use to broadcast address. | [8 empty] | 2016-11-05 07:04
6156 | Kneckt, Jarkko | 1000 | 7 | 9.4.5.27 | 14 | 35 | T | No | 14 | 35 | 9.4.5.27 | [5 empty] | Twhy the number of included services needs to be non-zero? Why zero included services cannot be advertised? | Please clarify. | [8 empty] | 2016-11-05 07:04
6158 | Kneckt, Jarkko | 1000 | 7 | 9.6.8.36 |  |  | T | No |  |  | 9.6.8.36 | [5 empty] | FILS Discovery frame should be allowed to carry Service Hint and Service Hash variables | Define FILS Discovery frame that uses Service Hint and Service Hash variables |  | GEN |  | discussed | The group concluded that adding Service hint and Service hash elements into FD frame is not preferrable. The group can consider the alternative of adding one or two PAD capability bits into the FD frame. |  |  |  | 2016-11-07 15:17 | GEN
6159 | Levy, Joseph | 1000 | 7 | 4.5.9 | 3 | 43 | T | Yes | 3 | 43 | 4.5.9 | [5 empty] | Discoverable services may be located in the BSS, the ESS, an external network, or any other location that is reachable once the STA associated with the BSS. But it is not necessary to state where these services are, only that the services may be available to STAs associated with the BSS. | Chang the text to read: "Allow for the discovery of services that might be available through a STA if the STA becomes a member of the BSS." | [8 empty] | 2016-11-05 07:04
6160 | Levy, Joseph | 1000 | 7 | 4.5.9 | 3 | 26 | T | Yes | 3 | 26 | 4.5.9 | [5 empty] | Why is it an external network? Shouldn't it simply be a network reachable via the BSS? Does a BSS really offer services or are the services offered by entities in the BSS? If so then "by" doesn't make any sense. Are services really available to a STA, aren't they made available through the STA to an application? Also shouldn't the purpose of introducing PAD be given: e.g. enabling BSS selection. | Chang the text to read: "PAD is an interworking function provided by a BSS to allow applications to discover information concerning services that might be available when a STA become a member of the BSS, while the non-AP STAs in a pre-association state. Thereby providing a means for gathering information to aid in the decision to select the BSS to join." | [8 empty] | 2016-11-05 07:04
6161 | Levy, Joseph | 1000 | 7 | 4.5.9.1.1 | 4 | 8 | T | Yes | 4 | 8 | 4.5.9.1.1 | [5 empty] | Figure 4-15a could be clearer. Currently the figure has the Service information client in side the STA box. I don't believe the STA contains the Service information client, as the client is most likely an application which is "above" the STA. | Show the Service information client as a separate entity. Show the logical flow of information from the STA to the Service information client (e.g. service information request and service information response) | [8 empty] | 2016-11-05 07:04
6162 | Levy, Joseph | 1000 | 7 | 4.5.9.1.1 | 4 | 8 | T | Yes | 4 | 8 | 4.5.9.1.1 | [5 empty] | Figure 4-15a could be clearer. Currently information and requests flow through the STA and AP to the higher layer entities: the service information client and the Service information registry and the ANQP server and it is not clear which entities are in the scope of 802.11 (the SAT and AP) and which entities are outside the scope of 802.11 and are elements which are higher up the protocol stack (the Service information client, the ANQP server, and the service information registry). | Show the 802.11 entities as piers at one level in the figure and the higher layer entities above the 802.11 entities in the figure. Also if it could be made clear where the 802.11 boundary is, it would help clarify things. | [8 empty] | 2016-11-05 07:04
6163 | Levy, Joseph | 1000 | 7 | 4.5.9.1.1 | 4 | 8 | T | Yes | 4 | 8 | 4.5.9.1.1 | [5 empty] | It would probably be beneficial to have the "location" of services reachable by the BSS more clearly defined. This may require an additional figure, which is based on the PHY connections not the logical connections shown in this figure. There are basically two types of services reachable via the AP: 1) services in the BSS and 2) services out side the BSS reachable via the AP network connection. In addition the services reachable via the AP network connection can be divided into two types: 1) via the DS to an other BSS in the ESS or 2) via the DS to the portal in an external network. It could be argued that the services offered with in the ESS are different than the service offered via the portal, but I don't know if it pays to clarify this in the figure. | Add a figure, which identifies the location of potential services that can be found by pre-association discovery and the connection available post association. It might be beneficial to show two potential APs that may be associated with and the services behind them. Text associated with the figure can then point out that PAD will allow the STA to choose the correct AP to associate with. | [8 empty] | 2016-11-05 07:04
6164 | Levy, Joseph | 1000 | 7 | 4.5.9.1.1 | 4 | 8 | T | Yes | 4 | 8 | 4.5.9.1.1 | [5 empty] | It is confusing that the services are shown at all in the figure, as connection between the service information client to the Service information registry and the ANQP server are all logical connections, supported through the STA and AP via PAD, while the connections to the services themselves are via PHY connections via STA and AP only after association. Hence, the connections to services really has nothing to do with PAD. When the "services " are shown on the diagram they appear to be logical services, which they are not. Hence I feel that the services should not be shown in the figure and only the logical links should be shown. If it is desirable to show the location or potential location of the service, a new figure should be created showing how the services could be reached after association. | Remove all reference for the Services from the Figure. | [8 empty] | 2016-11-05 07:04
6165 | Levy, Joseph | 1000 | 7 | 4.5.9.1.2 | 4 | 40 | T | Yes | 4 | 40 | 4.5.9.1.2 | [5 empty] | The SIC and SIR are above the STA and AP or PCP and hence are not in the STA and AP or PCP. | Change the text as follows: "The SIC and SIR are used to transport service relevant information (e.g. a service name), and then exchange that information between the SIC and SIR. PAD signaling is opaque to the service relevant information because it is handled by these entities that are above the STA and AP or PCP. | [8 empty] | 2016-11-05 07:04
6166 | Levy, Joseph | 1000 | 7 | 4.5.9.1.3 | 4 | 46 | T | Yes | 4 | 46 | 4.5.9.1.3 | [5 empty] | The services might be reachable though the BSS, therefore the STA most join the BSS for the services to be reachable. The STA need not only associate with an AP, it could also associate with a PCP, or any method that allows it to join the BSS. | Change the text as follows: "The SIR contains information about services that might be reachable through BSS and therefore might be available to the STA once the STA has joined the BSS. How the service information registry obtains the information about services is outside the scope of this standard." | [8 empty] | 2016-11-05 07:04
6167 | Levy, Joseph | 1000 | 7 | 4.5.9.1.4 | 4 | 59 | T | Yes | 4 | 59 | 4.5.9.1.4 | [5 empty] | The SIC is the interface between the application or user that is requesting a service and the PAD service. As such it may initiate are service discovery request. It doesn't initiate service discovery. | Change the text as follows: "The SIC, also shown in Figure 4-15a (Pre-association discovery architecture), may initiate a service discovery request." | [8 empty] | 2016-11-05 07:04
6168 | Levy, Joseph | 1000 | 7 | 4.5.9.1.4 | 4 | 62 | T | Yes | 4 | 62 | 4.5.9.1.4 | [5 empty] | The SIC is not within a STA and hence this text is confusing and needs to be corrected. | Change the text as follows: "The STA using PAD procedures supports service discovery requests and responses through the SIC to and from applications." | [8 empty] | 2016-11-05 07:04
6171 | Levy, Joseph | 1000 | 7 | 11.25a.1 | 20 | 48 | T | Yes | 20 | 48 | 11.25a.1 | [5 empty] | In the PAD procedures the text often makes statements such as "the non-AP STA may use PAD procedures to discover". I don't think the non-AP STA or the AP discover or advertise anything. The AP and STA support PAD procedures which allow applications to discover services and "networks" to advertise services through the AP or STA. | Change text: "... a non-AP STA may use PAD procedures to discover the availability of services that the same non-AP STA may access when associated." To: "... a non-AP STA may use PAD procedures to allow an application to discover the availability of services in a BSS that may be available to the application if the same non-AP STA joins the BSS." If this comment is accepted, please also change all instances were the STA or AP are discovering or advertising services such that they are simply providing PAD procedures to allow for the discovery or advertisement of services by applications or the network in the following sections. | [8 empty] | 2016-11-05 07:04
6173 | Lepp, James | 1000 | 7 | 9.4.5.27 | 14 | 50 | T | No | 14 | 50 | 9.4.5.27 | [5 empty] | "The Service Hashes field contains one or more 6-octet service hash values." The variable length of this field is dependant on the corresponding 6 bits in the Flags field. Change text to indicate the limitations more precisely than "one or more". | The Service Hashes field contains between one and sixty-three 6-octet service hash values. | [8 empty] | 2016-11-05 07:04
6174 | Lepp, James | 1000 | 7 | 9.4.5.27 | 14 | 34 | T | No | 14 | 34 | 9.4.5.27 | [5 empty] | "The Number of Included Services field indicates the number of service hashes that are included in the element. This field is set to a nonzero value." Would there be any benefit to keeping the (currently invalid) value of zero as a reserved value? Perhaps this reserved value can be used to signify an "extended" parameter some time in the future. | State the value of zero ('000000') is reserved for future use. | [8 empty] | 2016-11-05 07:04
6176 | Lepp, James | 1000 | 7 | 11.25a.3 | 21 | 41 | G | Yes | 21 | 41 | 11.25a.3 | [5 empty] | might | describe when or why it might do this. | [8 empty] | 2016-11-05 07:04
6177 | Lepp, James | 1000 | 7 | 11.25a.3 | 21 | 51 | T | Yes | 21 | 51 | 11.25a.3 | [5 empty] | "If the AP or PCP determines that it can provide the requested service(s) or combination of services..." This concept of the AP determining whether or not it can provide the requested service(s) needs to be further explained | Add text explaining the step in which the AP or PCP deterimines whether or not it can provide the requested service(s). Commenter can prepare a submission with such text. | [8 empty] | 2016-11-05 07:04
6180 | Yang, Yunsong | 1000 | 7 | 9.4.2.217 | 12 | 5 | T | No | 12 | 5 | 9.4.2.217 | [5 empty] | Table 9-262z alone is insufficient to ensure consistent results, among APs, in providing the value of False Positive Probability Range under a same setting. A formula for computing the probability p, for given number of services, number of hash functions, and Bloom filter bitmap size, or vise versa, is also needed. Otherwise, inconsistent results may lead to inconsistent user experience. An earlier P802.11aq draft (i.e., D1.3) had such formulas in Annex AA.2.1. | Bring the formulas in Annex AA.2.1 of P802.11aq D1.3 back into a new Annex. | [8 empty] | 2016-11-05 07:04
6181 | Yang, Yunsong | 1000 | 7 | 9.4.5.28 | 15 | 16 | T | Yes | 15 | 16 | 9.4.5.28 | [5 empty] | First, based on the ANQP-element structure being defined here, the Service Name subfield may contain either a service name or a service hash. Therefore, "given service name" should be "given service name or service hash" in order to be consistent. Secondly, the Service Name subfield is always present, but the Instance Name subfield is optionally present. Therefore, it shouldn't be an "or" logic in "or an instance name associated with a service name". Instead, it should be an "and" logic if an instance name is provided, because even if the instance name is provided, the service information is still associated with both the service name or service hash and the instance name. | Change "with a given service name or an instance name associated with a service name" to "with the service name or service hash provided, and with the instance name, if it is also provided" | [8 empty] | 2016-11-05 07:04
6182 | Yang, Yunsong | 1000 | 7 | 9.4.5.29 | 16 | 40 | T | Yes | 16 | 40 | 9.4.5.29 | [5 empty] | If none of the service hashes contained in a Service Hash Request ANQP-element matches any service, of which information is available in the SIR, the ANQP server still needs to send a Service Information Response ANQP-element back. But how does the ANQP server indicates there is no match at all? What if the Instance Name provided by the requesting STA is incorrect? The structure of the Service Information Response ANQP-element should include a Status Code field to handle negative responses or erroneous cases. | In Figure 9-625j, insert a Status Code field, as defined in clause 9.4.1.9 (Status Code field) in the baseline document, between the Length and the Service Information Response Tuples fields. Define new values in Table 9-46 (Status codes) to indicate a failure of the requested operation due to no service matched, wrong Instance Name, etc. Insert a new paragraph, between L38 and L40 to read "The Status Code values are defined in Table 9-46 (Status codes). If the value in the Length field is 2, the Service Information Response Tuples field is not present and the Status Code field contains a value other than 0 (SUCCESS)." Change the sentence starting in L40 to read "When present, the Service Information Response Tuples field contains one or more Service Information Response Tuple subfields." And on P21L53, change "it shall respond by transmitting a Service Information Response ANQP-element that contains a Service Information Response Tuple subfield for each service that satisfies the request." to "it shall respond by transmitting a Service Information Response ANQP-element that contains a Status Code field with a 0 (SUCCESS) value and a Service Information Response Tuple subfield for each service that satisfies the request; otherwise, it shall respond by transmitting a Service Information Response ANQP-element that contains a Status Code field with a <TBD> (NO_SERVICE_MATCHED) value." | [8 empty] | 2016-11-05 07:04
6183 | Yang, Yunsong | 1000 | 7 | 11.25a.1 | 20 | 41 | T | No | 20 | 41 | 11.25a.1 | [5 empty] | Are there two types of PAD procedures or three types? The new architecture diagram (Figure 4-15a) seems to merge the service information procedure into the solicited PAD procedure. But P20L43 still states that "Both unsolicited PAD and solicited PAD procedures may be followed by the service information procedure". So, one can interpret that the service information procedure is not a part of the solicited PAD procedure. Won't that make the service information procedure the third PAD procedure? | Please clarify, and if necessary, revise either this paragraph and Figure 4-15a to make them consistent. | [8 empty] | 2016-11-05 07:04
6184 | Yang, Yunsong | 1000 | 7 | 11.25a.3 | 21 | 46 | T | No | 21 | 46 | 11.25a.3 | [5 empty] | The second paragraph under clause 11.25a.3 is currently written from the view of an AP or PCP. But how to respond to a Service Hash Request ANQP-element is the function of the SIR and the ANQP server. More specifically, the SIR determines if the requested service(s) match and the ANQP server generates the Service Information Response ANQP-element. The baseline document uses the term "responding STA" in similar cases. | Replace "AP or PCP" in the cited paragraph and in the NOTE below it (there are 3 instances in total) to "responding STA". | [8 empty] | 2016-11-05 07:04
6185 | Yang, Yunsong | 1000 | 7 | 11.25a.3 | 21 | 64 | T | Yes | 21 | 64 | 11.25a.3 | [5 empty] | A requested service may not always be in a combination form. | Change the sentence starting from L64 to "The requesting non-AP STA processes the Service Information Response ANQP-element in the received ANQP response to determine a service or a combination of services that satisfies the non-AP and non-PCP STA request." | [8 empty] | 2016-11-05 07:04
6186 | Yang, Yunsong | 1000 | 7 | 11.25a.3 | 22 | 1 | T | Yes | 22 | 1 | 11.25a.3 | [5 empty] | The content in the Service Name subfield can be either a service name or a service hash. The phrase "If there is a matching service name" only mentioned one case. | Change "If there is a matching service name" to "If there is a matching service name or a matching service hash". | [8 empty] | 2016-11-05 07:04
6188 | Yang, Yunsong | 1000 | 7 | W.1.1 | 34 | 14 | T | No | 34 | 14 | W.1.1 | [5 empty] | Based on the text description on P33L57, in Figure W-1, the AP should provide the Instance Name of the requested service (in step 3) before the requesting STA uses it in the Service Information Request ANQP-element (in step 4). | Insert "+ instance name Z" between "service hash Y" and ")" in step 3 in Figure W-1. | [8 empty] | 2016-11-05 07:04
6189 | Yang, Yunsong | 1000 | 7 | W.1.1 | 34 | 46 | T | No | 34 | 46 | W.1.1 | [5 empty] | In step 2, the requesting STA doesn't have the Instance Name of the requested service yet. | Remove "+ instance name Z" from the parameters in step 2 in Figure W-2. | [8 empty] | 2016-11-05 07:04
6190 | Yang, Yunsong | 1000 | 7 | W.1.1 | 35 | 21 | T | No | 35 | 21 | W.1.1 | [5 empty] | In step 2, the requesting STA doesn't have the Instance Name of the requested service yet. | Remove "+ instance name A" from the parameters in step 2 in Figure W-3. | [8 empty] | 2016-11-05 07:04
6191 | Yang, Yunsong | 1000 | 7 | W.1.1 | 36 | 12 | T | No | 36 | 12 | W.1.1 | [5 empty] | Based on the text description on P35L52, in Figure W-4, the AP should provide the Instance Name of the requested service (in step 2) before the requesting STA uses it in the Service Information Request ANQP-element (in step 3). | Insert "+ instance name A" between "service hash Z" and ")" in step 2 in Figure W-4. | [8 empty] | 2016-11-05 07:04
6192 | Abraham, Santosh | 1000 | 7 | 11.25a.5 | 23 | 26 | G | No | 23 | 26 | 11.25a.5 | [5 empty] | May be useful to have an example to have an example for a the service hint filter. | Add an example for a service hint filter. | [8 empty] | 2016-11-05 07:04
6195 | Banavara, Madhusudan | 1000 | 7 |  |  |  | T | No | [8 empty] | An excellent job with both solicited and unsolicited PAD, combining registered service names with hash/hint mechanisms. An optional mechanism to publish the name itself in plain text (rather than a hash/hint) - in an unsolicited PAD would've been nice (if this is already supported - please indicate the section in the document). I do see references to service names - rather than hashes - is my understanding right that plain text names is supported only in solicited PAD? | From an implementor's perspective, an additional document that describes the whole PAD design would be nice. | [8 empty] | 2016-11-05 07:04
6196 | Montemurro, Michael | 1000 | 7 | 4.5.9.1.2 | 4 | 34 | T | Yes | 4 | 34 | 4.5.9.1.2 | [5 empty] | resources should be services in this case. | Change "higher layer resources" to "higher layer services" at cited location. | [8 empty] | 2016-11-05 07:04
6197 | Montemurro, Michael | 1000 | 7 | 4.5.9.1.3 | 4 | 45 | T | Yes | 4 | 45 | 4.5.9.1.3 | [5 empty] | The cited sentence doesn't read well. | Change "might be reachable through BSS, for the STA to connect toafter it associates with the AP to "mighe be reachable through the BSS to a non-AP STA after successful association." | [8 empty] | 2016-11-05 07:04
6198 | Montemurro, Michael | 1000 | 7 | 9.3.3.11 | 9 | 41 | T | Yes | 9 | 41 | 9.3.3.11 | [5 empty] | The order of service hint a service hash elements is different depending on the frame and usage in the standard. | Make the order of Service Hint and Service Hash the same in all frames (possibly aligning with the definitions in Clause 9). | [8 empty] | 2016-11-05 07:04
6199 | Montemurro, Michael | 1000 | 7 | 9.4.2.217 | 12 | 12 | T | Yes | 12 | 12 | 9.4.2.217 | [5 empty] | Theres some calculations and a maximum value shown for the Bloom Filter array field, but there's not explicit instruction on how to calculate the length of the field. | Describe how the field length is calculated based on the parameters described in the cited paragraph. If its already there, reword the paragraph to describe the frame contents and length more explicitly. | [8 empty] | 2016-11-05 07:04
6200 | Montemurro, Michael | 1000 | 7 | 9.4.2.218 | 13 | 13 | T | Yes | 13 | 13 | 9.4.2.218 | [5 empty] | It would be nice to burn an extra octet and add a "number of service hashes" field. | Add a count field for "service hashes" | [8 empty] | 2016-11-05 07:04
6201 | Montemurro, Michael | 1000 | 7 | 9.4.5.28 | 16 | 15 | T | Yes | 16 | 15 | 9.4.5.28 | [5 empty] | The contents of this field may be indeed out of scope, but the IEEE 802.11 protocol behaviour needs to be defined. At the very least, the service specific query is sent to the AP, which analyzes the query and sends back a service specific response. How does the STA know whether the AP can process the query? | Add some definition, example, reference to describe what information goes in this field. | [8 empty] | 2016-11-05 07:04
6202 | Montemurro, Michael | 1000 | 7 | 9.4.5.29 | 17 | 8 | T | Yes | 17 | 8 | 9.4.5.29 | [5 empty] | The Service Information Query Response field needs to defined sufficiently so that the IEEE 802.11 protcol behavior needs to be defined. | Add some definition, example, reference to describe what information goes in this field. | [8 empty] | 2016-11-05 07:04
6203 | Montemurro, Michael | 1000 | 7 | 9.4.5.29 | 17 | 8 | T | Yes | 17 | 8 | 9.4.5.29 | [5 empty] | If the Request is beyond the scope of the Standard, shouldn't the Response be as well. | If this is indeed beyond the scope of the standard, state so. | [8 empty] | 2016-11-05 07:04
6204 | Montemurro, Michael | 1000 | 7 | 11.25.3.2 | 19 | 10 | T | Yes | 19 | 10 | 11.25.3.2 | [5 empty] | PAD procedures, when used by multiple STAs, has the potential to cause significant congestion on the medium with unassociated traffic. In a great majority of the cases, multiple STAs will be requesting the same service from the same network. | Provide the capability for an AP or PCP to respond to multiple similar ANQP Service Requests with a group-addressed response. (The commentor will provide a submission to address this comment). | [8 empty] | 2016-11-05 07:04
6205 | Montemurro, Michael | 1000 | 7 | 11.25.3.2.16 | 20 | 6 | T | Yes | 20 | 6 | 11.25.3.2.16 | [5 empty] | "When dot11UnsolicitedPADActivated or dot11SolicitedPADActivated is true" | The differentiation of procedures for Unsolicited vs Solicited PAD are unclear. Make Unsolicited PAD tie to Service information advertised in Beacon and Probe Response frames (in which case it might not be needed). Make Solicited PAD tie to ANQP procedures. | [8 empty] | 2016-11-05 07:04
6206 | Montemurro, Michael | 1000 | 7 | 11.25a.2 | 21 | 10 | T | Yes | 21 | 10 | 11.25a.2 | [5 empty] | How does a non-AP STA "determine that" | Change "Determine if a Service Hash, Service Hint element or both are included in received Beacon or Probe Response frames." to "Process the Service Hash and Service Hint elements received in Beacon or Probe Response frames" | [8 empty] | 2016-11-05 07:04
6207 | Montemurro, Michael | 1000 | 7 | 11.25a.2 | 21 | 13 | T | Yes | 21 | 13 | 11.25a.2 | [5 empty] | This would only be done if the Service Hint element was included, correct? | Change "Construct a hash" to "If the Service Hint element was included in a received Beacon or Probe Response frame, then construct a hash" | [8 empty] | 2016-11-05 07:04
6208 | Montemurro, Michael | 1000 | 7 | W1.1 | 33 | 33 | T | Yes | 33 | 33 | W1.1 | [5 empty] | I believe the cited paragraph is trying to give guidelines on when Solicted PAD should be used. However most of the text is implementation specific. | Based on what's in the cited paragraph, clearly state that "solicited PAD" has the potential to introduce network congestion and STAs should limit how much they perform Solicited PAD. | [8 empty] | 2016-11-05 07:04
6209 | Montemurro, Michael | 1000 | 7 | W1.1 | 33 | 38 | T | Yes | 33 | 38 | W1.1 | [5 empty] | Don't need "several" | Change "advertise serveral services" to "adverise services" | [8 empty] | 2016-11-05 07:04
6210 | Montemurro, Michael | 1000 | 7 | W1.1 | 33 | 56 | T | Yes | 33 | 56 | W1.1 | [5 empty] | The STA is searching for a service | Change "the" to "a" | [8 empty] | 2016-11-05 07:04
6214 | Hunter, David | 1000 | 7 | 3.3 | 2 | 46 | T | Yes | 2 | 46 | 3.3 |  | V |  |  |  | "may": normative term in a definition. Also the acronyms are not spelled out, which is required in each definition. | Replace "may" with "might" -- but it would be better to replace the bulky "services that may be available via the BSS for the STA to connect to after it associates with the AP." with "services that are available via the basic service set (BSS) and that the station (STA) could connect to after it associates with the access point (AP)." | REVISED (GEN: 2016-11-07 15:56:58Z). Change the definition to read "A logical entity that contains caches of information about services that are available via the basic service set (BSS)." | GEN |  | ready for motion |  |  |  |  | 2016-11-07 15:59 | GEN
6220 | Hunter, David | 1000 | 7 | 9.4.5.27 | 14 | 62 | T | Yes | 14 | 62 | 9.4.5.27 | [5 empty] | What is a "minterm"? Need specification or at least description (since the term is not present in 11mc). | Add a specification of what a minterm is. | [8 empty] | 2016-11-05 07:04
6230 | Hunter, David | 1000 | 7 | 11.25a.5 | 22 | 56 | T | Yes | 22 | 56 | 11.25a.5 | [5 empty] | This section seems to be blending (confusing) the uses of the Hash element and the Hint element. Those procedures need to be specified separately. A Bloom filter hash function is a mapping of a set of specific names/numbers to a set of hashes (hash values). If multiple hash functions are to be used (only with a Hint element, of course), then this specification needs to explain how these multiple functions operate with each other; in addition, such references as "the Bloom filter" need to be made plural, for the several functions that are to be defined. If only a single mapping (function) is used (as with the Hash element, and as references in this section such as "The Bloom filter" several places in this section indicate), then the field name "Number of Hash Functions field" needs to be changed to "Number of Hashes" or "Number of Hash Values", indicating the number of hash values that are included in the element's variable length bit array field -- including replacing "hash functions" with "hashes" on line 60. | Separately specify how multiple mappings are used (with the Hint element) and how a single mapping is used (with the Hash element -- including changes of the references from multiple hash functions to a single hash function (mapping) and multiple hashes (hash values). | [8 empty] | 2016-11-05 07:04

## Yunsong Yang
CID | Commenter | LB | Draft | Clause Number(C) | Page(C) | Line(C) | Type of Comment | Part of No Vote | Page | Line | Clause | Duplicate of CID | Resn Status | Assignee | Submission | Motion Number | Comment | Proposed Change | Resolution | Owning Ad-hoc | Comment Group | Ad-hoc Status | Ad-hoc Notes | Edit Status | Edit Notes | Edited in Draft | Last Updated | Last Updated By
6179 | Yang, Yunsong | 1000 | 7 | 6.3 | 6 | 4 | T | Yes | 6 | 4 | 6.3 |  |  | Yunsong Yang |  |  | It was generally agreed at the last 802.11 TGaq/ARC SC joint meeting that the Service Hash element and Service Hint element should be stored in the SME of the AP. The services available at the BSS may change. However, currently, the only MLME primitive that can update these two parameters is the MLME-START, which results in re-starting the BSS and interrupting existing services. So, a new MLME primitive is needed to allow updating the ServiceHash and ServiceHint parameters without re-starting the BSS. | Add a new level 3 subclause under clause 6.3 for a new primitive (other than MLME-START) to allow updating the ServiceHash and ServiceHint parameters stored and advertised by the AP without re-starting the BSS. |  | GEN | [6 empty] | 2016-11-07 14:26 | GEN
6152 | Kneckt, Jarkko | 1000 | 7 | 6.3.3 | 6 |  | T | Yes | 6 |  | 6.3.3 |  |  | Yunsong Yang |  |  | The PAD should be able to use all scaning primitives. MLME-SCAN.request should be able to specify the services that the STA is interested to receive. Currently the standard does not allow the STA to use wisely the scaniing operation that results to poor performance of the non-AP STA. | Add Service Hash and Service Hint infomration to MLME-SCAN.request. |  | GEN | [6 empty] | 2016-11-07 14:26 | GEN
6076 | Malinen, Jouni | 1000 | 7 | 6.3.3.3.2 | 6 | 22 | T | Yes | 6 | 22 | 6.3.3.3.2 |  |  | Yunsong Yang |  |  | The new rows for the BSSDescription parameter table do not include the "IBSS adoption" column that is present in the baseline. | On page 6 lines 21-40, extend the BSSDescription parameter table by adding a new "IBSS adoption" column with the value set to "Do not adopt" for both the ServiceHint and ServiceHash rows. |  | GEN | [6 empty] | 2016-11-07 14:26 | GEN
6064 | Stephens, Adrian | 1000 | 7 | 6.3.3.3.2 | 6 | 24 | G | No | 6 | 24 | 6.3.3.3.2 |  |  | Yunsong Yang |  |  | The pattern of repeating "as defined in..." for 2 columns is unhelpful, and doesn't match REVmc D8 150.41, for example. Ditto comment at 8.07. | Replace first of these columns with the type of the variable, such as xx element. |  | GEN | [6 empty] | 2016-11-07 14:26 | GEN

## Stephen McCann
CID | Commenter | LB | Draft | Clause Number(C) | Page(C) | Line(C) | Type of Comment | Part of No Vote | Page | Line | Clause | Duplicate of CID | Resn Status | Assignee | Submission | Motion Number | Comment | Proposed Change | Resolution | Owning Ad-hoc | Comment Group | Ad-hoc Status | Ad-hoc Notes | Edit Status | Edit Notes | Edited in Draft | Last Updated | Last Updated By
6187 | Yang, Yunsong | 1000 | 7 | B.4.30 | 27 | 34 | T | Yes | 27 | 34 | B.4.30 |  |  | Stephen McCann |  |  | The service information procedure is missing in the table. | Add a new entry for service information procedure after PAD7. |  | GEN | [6 empty] | 2016-11-07 14:27 | GEN
6073 | Stephens, Adrian | 1000 | 7 | B.4.3 | 26 | 56 | G | No | 26 | 56 | B.4.3 |  |  | Stephen McCann |  |  | Please note that REVmc, in its ineffable wisdom, has changed all the CF<number> to CF<name> | Globally replace CF33 with something else, such as CFPAD. |  | GEN | [6 empty] | 2016-11-07 14:27 | GEN
6059 | Yong, Su Khiong | 1000 | 7 | W.1.1 | 36 | 5 | T | Yes | 36 | 5 | W.1.1 |  |  | Stephen McCann |  |  | Figure W.4, service info response ANQP-element was sent twice. We should define a Service Hash Respone ANQP-element to make the spec cleaner | define a Service Hash Respone ANQP-element or update the spec onhow to set the field for Service Information Query Response ANQP-element is set, upon receiving Service Hash Respone ANQP-element. (see comment #19) |  | GEN | Service Hash Response | [5 empty] | 2016-11-07 14:58 | GEN
6057 | Yong, Su Khiong | 1000 | 7 | W.1.1 | 34 | 5 | T | Yes | 34 | 5 | W.1.1 |  |  | Stephen McCann |  |  | Figure W.1, service info response ANQP-element was sent twice. We should define a Service Hash Respone ANQP-element to make the spec cleaner | define a Service Hash Respone ANQP-element or update the spec onhow to set the field for Service Information Query Response ANQP-element is set, upon receiving Service Hash Respone ANQP-element. (see comment #19) |  | GEN | Service Hash Response | [5 empty] | 2016-11-07 14:58 | GEN
6054 | Yong, Su Khiong | 1000 | 7 | 11.25a.3 | 21 | 46 | T | Yes | 21 | 46 | 11.25a.3 |  |  | Stephen McCann |  |  | In solicited PAD, a STA is sending a service hash ANQP-element to query what services are offerred by AP. The AP responds with the Service Information Response ANQP-element. How shall the service information query response field be set? There is no one-to-one mapping as in the case of Service Information Query Request ANQP-element and Service Information Query Response ANQP-element. The problem is Service Information Response ANQP-element is supposed to respond in according to the request format of the Service Information Request ANQP-element. There is no spec language that upon receiving Service Hash Request-ANQP element, how the AP shall respond and how to set the fields accordingly. | define a Service Hash Respone ANQP-element or add text to describe how each field in the Service Information Query Response ANQP-element is set, upon receiving Service Hash Respone ANQP-element. The setting can be a) service name+ instance name + all service information b) service name + instance name c) service name+ instance name + specific values associated to the specific key being requested |  | GEN | Service Hash Response | [5 empty] | 2016-11-07 14:58 | GEN
6045 | Yong, Su Khiong | 1000 | 7 | 9.4.5.27 | 15 | 6 | T | Yes | 15 | 6 | 9.4.5.27 |  |  | Stephen McCann |  |  | A STA is requesting an AP using GAS frame with Service Hash Request ANQP-element. What would be the respond to the Service Hash Request ANQP-element by the AP? How a STA is able to know if the AP has the service(s) it is looking for? The format of the Service Advertsiment element in D4.0 shal be inlcluded in a GAS response with Service Hash Response ANQP-element | Add Service Hash Response ANQP-element with forrmat Service Advertsiment element in D4.0 |  | GEN | Service Hash Response | [5 empty] | 2016-11-07 14:58 | GEN

## Mike Montemurro
CID | Commenter | LB | Draft | Clause Number(C) | Page(C) | Line(C) | Type of Comment | Part of No Vote | Page | Line | Clause | Duplicate of CID | Resn Status | Assignee | Submission | Motion Number | Comment | Proposed Change | Resolution | Owning Ad-hoc | Comment Group | Ad-hoc Status | Ad-hoc Notes | Edit Status | Edit Notes | Edited in Draft | Last Updated | Last Updated By
6157 | Kneckt, Jarkko | 1000 | 7 | 11.25.3.2.16 | 20 | 4 | T | No | 20 | 4 | 11.25.3.2.16 |  |  | Mike Montemurro |  |  | When a STA tries to find the best AP for association the unicast queries with candidate APs increase delay and frame transmission overhead. The multiple steps of first making the passive scanning and ANQP queries is the mechanism with the most delay and overhead. | Define Multicast GAS frame for fast service discovery as specified in D4.0. |  | GEN | Multicast GAS | [5 empty] | 2016-11-07 14:37 | GEN
6150 | McCann, Stephen | 1000 | 7 | 9.4.5.1 | 13 | 33 | T | Yes | 13 | 33 | 9.4.5.1 |  |  | Mike Montemurro |  |  | Using a group addressing (e.g. multicast) GAS response for the Service Information Response ANQP-element, would be very useful. This would avoid the air interface being used for repetitious unicast ANQP responses to different STAs. | Introduce the concept of group addressed GAS, although this needs to be managed by an AP, in other words turned on and off based on various thresholds or triggers. |  | GEN | Multicast GAS | [5 empty] | 2016-11-07 14:38 | GEN
6053 | Yong, Su Khiong | 1000 | 7 | 11.25a.3 | 21 | 37 | T | Yes | 21 | 37 | 11.25a.3 |  |  | Mike Montemurro |  |  | service hash ANQP-element is sent using GAS frame which is unicast message. This means that STA sends a unicast message to each AP (after STA scans the channels and/or listens to the beacons) in one-by-one. This is not really a solicited PAD and it also incurs signfincant delay in the service disovery and thus defeats the purpose of Solited PAD. | define a multicast GAS frame to support fast discovery of services or use probe request/probe response as in D4.0 |  | GEN | Multicast GAS | [5 empty] | 2016-11-07 14:37 | GEN
6050 | Yong, Su Khiong | 1000 | 7 | 11.25.3.2.16 | 20 | 4 | T | Yes | 20 | 4 | 11.25.3.2.16 |  |  | Mike Montemurro |  |  | Given that GAS frame is a unicast frame, the STA has to listen to beacon/probe response before it can send the unicast GAS frame for further information. Also, since it is a unicast, the STA will have to probe each AP in serial to obtain all the information before an informed decision can be made as which AP to join. This defeats the purpose of Solicited PAD, which is intended to be fast for better user experience. | define a multicast GAS frame to support fast discovery of services or use probe request/probe response as in D4.0 |  | GEN | Multicast GAS |  | Submission is needed. |  |  |  | 2016-11-07 14:36 | GEN

## Lee Armstrong
CID | Commenter | LB | Draft | Clause Number(C) | Page(C) | Line(C) | Type of Comment | Part of No Vote | Page | Line | Clause | Duplicate of CID | Resn Status | Assignee | Submission | Motion Number | Comment | Proposed Change | Resolution | Owning Ad-hoc | Comment Group | Ad-hoc Status | Ad-hoc Notes | Edit Status | Edit Notes | Edited in Draft | Last Updated | Last Updated By
6098 | Au, Kwok Shum | 1000 | 7 | 9.4.2.217 | 12 | 2 | E | No | 12 | 2 | 9.4.2.217 |  |  | Lee Armstrong |  |  | Since Bloom Filter Information is a field, the False Positive Probability Range is a subfield rather than a field. | Replace "False Positive Probability Range field" with "False Positive Probability Range subfield". |  | GEN | Editor | [5 empty] | 2016-11-07 14:19 | GEN
6067 | Stephens, Adrian | 1000 | 7 |  | 14 | 21 | E | No | 14 | 21 |  |  |  | Lee Armstrong |  |  | Ruling in figure 9-625g doesn't follow WG style. | Remove rules around top row of figure. |  | GEN | Editor | [5 empty] | 2016-11-07 14:19 | GEN
6068 | Stephens, Adrian | 1000 | 7 |  | 15 | 25 | E | No | 15 | 25 |  |  |  | Lee Armstrong |  |  | Unnecessary hyphenation at lines 24 and 43 | size field width to avoid |  | GEN | Editor | [5 empty] | 2016-11-07 14:19 | GEN
6069 | Stephens, Adrian | 1000 | 7 |  | 21 | 25 | G | No | 21 | 25 |  |  |  | Lee Armstrong |  |  | This clause makes it clear that PAD is supported in 60 GHz. Therefore the term "non-AP STA" includes PCPs. This might not be the intent. | Review all uses of non-AP STA. Where the use of the term is intended to exclude PCPs, replace with "non-AP and non-PCP STA". |  | GEN | Editor | [5 empty] | 2016-11-07 15:31 | GEN
6075 | Stephens, Adrian | 1000 | 7 |  | 34 | 24 | G | No | 34 | 24 |  |  |  | Lee Armstrong |  |  | For consistency with the baseline, the double headed "Association" arrow should be visually distinctive. | Replace with a fat hollow arrow. Ditto line 52 et seq. |  | GEN | Editor | [5 empty] | 2016-11-07 15:32 | GEN
6081 | Malinen, Jouni | 1000 | 7 | 9.4.2.217 | 12 | 34 | E | No | 12 | 34 | 9.4.2.217 |  |  | Lee Armstrong |  |  | Inconsistent style in showing a range of integer values in a table: "11:15". Baseline uses "11-15" in this type of cases. | On page 12 line 34 in Table 9-262z (False Positive Probability Range field values), replace "11:15" with "11-15". |  | GEN | Editor | [5 empty] | 2016-11-07 14:19 | GEN
6088 | Malinen, Jouni | 1000 | 7 | 11.25.3.2.1 | 19 | 16 | E | No | 19 | 16 | 11.25.3.2.1 |  |  | Lee Armstrong |  |  | The editing instructions for Table 11-15 are already stating that the new rows are inserted. There is no need to show underlining in the table for those rows. In fact, it would be clearer if no such underlining were shown. It would also be good to give an exact location in the table where the new rows are to be inserted. | On page 19, remove underlining from Table 11-15 new rows. On page 19 line 16, change the editing instructions to "Insert new rows at the end of the table (just before the Symbols row) as follows:". |  | GEN | Editor | [5 empty] | 2016-11-07 14:19 | GEN
6091 | Malinen, Jouni | 1000 | 7 | W | 33 | 1 | E | Yes | 33 | 1 | W |  |  | Lee Armstrong |  |  | There are no editing instructions for Annex W. I'd assume this is supposed to be inserted into the IEEE 802.11 standard instead of just having an Annex in P802.11aq that then would go away during REVmd work.. | Add editing instructions to indicate that Annex W is to be inserted into the standard. |  | GEN | Editor | [5 empty] | 2016-11-07 14:19 | GEN
6092 | Au, Kwok Shum | 1000 | 7 |  |  |  | E | No | [5 empty] | Lee Armstrong |  |  | Capital letters are often over-used. Replace "Service Discovery information" with "service discovery information". | Replace "Service Discovery information" with "service discovery information". |  | GEN | Editor | [5 empty] | 2016-11-07 14:19 | GEN
6093 | Au, Kwok Shum | 1000 | 7 | 4.5.9.1.1 | 4 | 5 | E | No | 4 | 5 | 4.5.9.1.1 |  |  | Lee Armstrong |  |  | "c" of the word "client" is of different font type than the remaining alphabets. | Change the font type of "c" to be consistent with the font type of the remaining alphabets. |  | GEN | Editor | [5 empty] | 2016-11-07 14:19 | GEN
6094 | Au, Kwok Shum | 1000 | 7 | 4.5.9.1.1 | 4 | 30 | G | No | 4 | 30 | 4.5.9.1.1 |  |  | Lee Armstrong |  |  | Replace "out of the scope of this document" with "out of the scope of this standard" for the sake of consistency throughout the entire draft. | Replace "out of the scope of this document" with "out of the scope of this standard". |  | GEN | Editor | [5 empty] | 2016-11-07 15:36 | GEN
6111 | Au, Kwok Shum | 1000 | 7 | 11.25a.1 | 20 | 49 | E | No | 20 | 49 | 11.25a.1 |  |  | Lee Armstrong |  |  | Replace "service specific" with "service-specific" for the sake of consistency throughout the entire draft. | Replace "service specific" with "service-specific". |  | GEN | Editor | [5 empty] | 2016-11-07 14:19 | GEN
6097 | Au, Kwok Shum | 1000 | 7 | 9.4.2.217 | 12 | 1 | E | No | 12 | 1 | 9.4.2.217 |  |  | Lee Armstrong |  |  | Since Bloom Filter Information is a field, the False Positive Probability Range is a subfield rather than a field. | Replace "False Positive Probability Range field" with "False Positive Probability Range subfield". |  | GEN | Editor | [5 empty] | 2016-11-07 14:19 | GEN
6061 | Stephens, Adrian | 1000 | 7 | 2 | 2 | 22 | G | No | 2 | 22 | 2 |  |  | Lee Armstrong |  |  | Editor instructions need to be specific and unambiguous. At cited location should say: "Insert the following references in clause 2, maintaining alphabetic order". Likewise in 3.2 and 3.4. Locations should be given, not taken from the context of the headings. So at 3.09, should say, "Change 4.5.9 as follows:" | Review and update all editing instructions so that they are themselves specific. |  | GEN | Editor | [5 empty] | 2016-11-07 15:34 | GEN
6099 | Au, Kwok Shum | 1000 | 7 | 9.4.2.217 | 12 | 7 | E | No | 12 | 7 | 9.4.2.217 |  |  | Lee Armstrong |  |  | Since Bloom Filter Information is a field, the False Positive Probability Range is a subfield rather than a field. | Replace "False Positive Probability Range field" with "False Positive Probability Range subfield". |  | GEN | Editor | [5 empty] | 2016-11-07 14:19 | GEN
6100 | Au, Kwok Shum | 1000 | 7 | 9.4.2.217 | 12 | 38 | E | No | 12 | 38 | 9.4.2.217 |  |  | Lee Armstrong |  |  | Since Bloom Filter Information is a field, the Number of Hash Functions is a subfield rather than a field. | Replace "The Number of Hash Functions field" with "The Number of Hash Functions subfield". |  | GEN | Editor | [5 empty] | 2016-11-07 14:19 | GEN
6101 | Au, Kwok Shum | 1000 | 7 | 9.4.5.27 | 14 | 21 | G | No | 14 | 21 | 9.4.5.27 |  |  | Lee Armstrong |  |  | The drawing of the Flags field format in Figure 9-625g is inappropriate. It looks like a table rather than a frame format! | Redraw Figure 9-625g following editor's style. |  | GEN | Editor | [5 empty] | 2016-11-07 15:41 | GEN
6102 | Au, Kwok Shum | 1000 | 7 | 9.4.5.27 | 14 | 34 | E | No | 14 | 34 | 9.4.5.27 |  |  | Lee Armstrong |  |  | Since Flags is a field, Number of Induced Services is a subfield, rather than a field. | Replace "The Number of Included Services field" with "The Number of Included Services subfield". |  | GEN | Editor | [5 empty] | 2016-11-07 14:19 | GEN
6103 | Au, Kwok Shum | 1000 | 7 | 9.4.5.27 | 14 | 38 | E | No | 14 | 38 | 9.4.5.27 |  |  | Lee Armstrong |  |  | Since Flags is a field, Number of Requested Services is a subfield, rather than a field. | Replace "the Number of Requested Services field" with "the Number of Requested Services subfield". |  | GEN | Editor | [5 empty] | 2016-11-07 14:19 | GEN
6104 | Au, Kwok Shum | 1000 | 7 | 9.4.5.27 | 14 | 40 | E | No | 14 | 40 | 9.4.5.27 |  |  | Lee Armstrong |  |  | Since Flags is a field, Number of Requested Services is a subfield, rather than a field. | Replace "the Number of Requested Services field" with "the Number of Requested Services subfield". |  | GEN | Editor | [5 empty] | 2016-11-07 14:19 | GEN
6105 | Au, Kwok Shum | 1000 | 7 | 9.4.5.27 | 14 | 40 | E | No | 14 | 40 | 9.4.5.27 |  |  | Lee Armstrong |  |  | Since Flags is a field, Number of Induced Services is a subfield, rather than a field. | Replace "The Number of Included Services field" with "The Number of Included Services subfield". |  | GEN | Editor | [5 empty] | 2016-11-07 14:19 | GEN
6106 | Au, Kwok Shum | 1000 | 7 | 9.4.5.27 | 14 | 54 | E | No | 14 | 54 | 9.4.5.27 |  |  | Lee Armstrong |  |  | Since Flags is a field, Number of Requested Services is a subfield, rather than a field. | Replace "the Number of Requested Services field" with "the Number of Requested Services subfield". |  | GEN | Editor | [5 empty] | 2016-11-07 14:19 | GEN
6107 | Au, Kwok Shum | 1000 | 7 | 9.4.5.27 | 14 | 61 | E | No | 14 | 61 | 9.4.5.27 |  |  | Lee Armstrong |  |  | What is 0 ? b < 2n | Replace ? With the less-than-and-equality sign. |  | GEN | Editor | [5 empty] | 2016-11-07 14:19 | GEN
6001 | Hiertz, Guido | 1000 | 7 | 4.5.9.1.1 | 4 | 29 | E | No | 4 | 29 | 4.5.9.1.1 |  |  | Lee Armstrong |  |  | Missing space after the first sentence. | Add space between "[...] AP.The [...]" |  | GEN | Editor | [5 empty] | 2016-11-07 14:19 | GEN
6096 | Au, Kwok Shum | 1000 | 7 | 6.3.3.3.2 | 6 | 26 | E | No | 6 | 26 | 6.3.3.3.2 |  |  | Lee Armstrong |  |  | Replace "Beacon frames and Probe Response frames" with "Beacon and Probe Response frames" for the sake of consistency throughout the entire draft. | Replace "Beacon frames and Probe Response frames" with "Beacon and Probe Response frames". |  | GEN | Editor | [5 empty] | 2016-11-07 14:19 | GEN
6022 | Malinen, Jouni | 1000 | 7 | 1.3 | 2 | 14 | E | No | 2 | 14 | 1.3 |  |  | Lee Armstrong |  |  | Inconsistent style in the inserted item: baseline uses "this standard ... defines". | On page 2 line 14, replace "Define mechanisms" with "Defines mechanisms". |  | GEN | Editor | [5 empty] | 2016-11-07 14:19 | GEN
6003 | Hiertz, Guido | 1000 | 7 | 9.4.5.27 | 14 | 22 | G | No | 14 | 22 | 9.4.5.27 |  |  | Lee Armstrong |  |  | The bit numbering should be aligned to the edges of the boxes. | Redraw figure 9-625g so that B5 and B11 do not occur in the center of the box. |  | GEN | Editor | [5 empty] | 2016-11-07 15:39 | GEN
6004 | Hiertz, Guido | 1000 | 7 | 9.4.5.27 | 14 | 37 | G | No | 14 | 37 | 9.4.5.27 |  |  | Lee Armstrong |  |  | Missing "a" in front of "search": "A value of r for the Number of Requested Services field indicates search for STAs [...]" | Sentence should read "A value of r for the Number of Requested Services field indicates a search for STAs [...]" |  | GEN | Editor | [5 empty] | 2016-11-07 15:40 | GEN
6007 | O'Hara, Robert | 1000 | 7 | 9.4.2.217 | 11 | 23 | E | No | 11 | 23 | 9.4.2.217 |  |  | Lee Armstrong |  |  | Poor language | Change Bloom Filter Information field is" to "Bloom Filter Information is". |  | GEN | Editor | [5 empty] | 2016-11-07 14:19 | GEN
6010 | Asterjadhi, Alfred | 1000 | 7 | 9.4.2.217 | 12 | 47 | E | No | 12 | 47 | 9.4.2.217 |  |  | Lee Armstrong |  |  | The element format already specifies this field as variable length. As such "a variable-length field that" is redundant. | Remove "a variable-length field that" |  | GEN | Editor | [5 empty] | 2016-11-07 14:19 | GEN
6011 | Asterjadhi, Alfred | 1000 | 7 |  | 14 | 22 | G | No | 14 | 22 |  |  |  | Lee Armstrong |  |  | Format is not compliant with baseline formatting. Remove boundaries surrounding bit locations. | As in comment. |  | GEN | Editor | [5 empty] | 2016-11-07 15:29 | GEN
6012 | Asterjadhi, Alfred | 1000 | 7 |  | 23 | 24 | E | No | 23 | 24 |  |  |  | Lee Armstrong |  |  | Replace "8.2.4.8" with "9.2.4.8". | As in comment. |  | GEN | Editor | [5 empty] | 2016-11-07 14:19 | GEN
6013 | Byrd, William | 1000 | 7 | 1 | 1 | 1 | G | No | 1 | 1 | 1 |  |  | Lee Armstrong |  |  | There are numerous blank pages that need to be removed or reasons for their existence provided the voters. | Remove blank pages |  | GEN | Editor | [5 empty] | 2016-11-07 15:32 | GEN
6014 | Kennedy, Richard | 1000 | 7 |  | 1 | 59 | E | No | 1 | 59 |  |  |  | Lee Armstrong |  |  | Typo " For editing instructions are used..." | Change "For" to "Four" |  | GEN | Editor | [5 empty] | 2016-11-07 14:19 | GEN
6015 | Kennedy, Richard | 1000 | 7 | 9.4.5.27 | 14 | 61 | E | No | 14 | 61 | 9.4.5.27 |  |  | Lee Armstrong |  |  | Typo "(0 ? b < 2n )" | Correct "(0 ? b < 2n )" |  | GEN | Editor | [5 empty] | 2016-11-07 14:19 | GEN
6018 | Bims, Harry | 1000 | 7 | 4.5.9.1.2 | 4 | 34 | E | No | 4 | 34 | 4.5.9.1.2 |  |  | Lee Armstrong |  |  | Need to start the sentence with the word "the" | Change "SIC and SIR are used to exchange information" to "The SIC and SIR are used to exchange information" |  | GEN | Editor | [5 empty] | 2016-11-07 14:19 | GEN
6066 | Stephens, Adrian | 1000 | 7 |  | 14 | 6 | E | No | 14 | 6 |  |  |  | Lee Armstrong |  |  | There is room not to hyphenate "Combination" | Expand table cell to remove hyphenation. |  | GEN | Editor | [5 empty] | 2016-11-07 14:19 | GEN
6020 | Bims, Harry | 1000 | 7 | 9.4.5.27 | 14 | 38 | E | No | 14 | 38 | 9.4.5.27 |  |  | Lee Armstrong |  |  | The first sentence in this paragraph could have better grammar. | Replace the sentence beginning with "A value of r for the Number of Requested Services field ..." with the following sentence: "The Number of Requested Services field indicates the minimum number of services, r, that shall be reachable by each STA that is discovered during the search for services, where the r services are a subset of the n services included in this element." |  | GEN | Editor | [5 empty] | 2016-11-07 14:19 | GEN
6062 | Stephens, Adrian | 1000 | 7 | 4.5.9 | 3 | 7 | G | No | 3 | 7 | 4.5.9 |  |  | Lee Armstrong |  |  | With the addition of 4.5.9.1, 4.5.9 has become a hanging subclause, contrary to IEEE style. | Move existing content of 4.5.9 into a new subclause, typically called "general". Renumber following siblings. |  | GEN | Editor | [5 empty] | 2016-11-07 15:35 | GEN
6023 | Malinen, Jouni | 1000 | 7 | 2 | 2 | 22 | E | No | 2 | 22 | 2 |  |  | Lee Armstrong |  |  | Inaccurate editing instructions and style in references. | On page 2 line 22, replace "following reference" with "following references". In addition, add period to the end of each reference to match the style used in the baseline. |  | GEN | Editor | [5 empty] | 2016-11-07 14:19 | GEN
6024 | Malinen, Jouni | 1000 | 7 | 2 | 2 | 24 | E | No | 2 | 24 | 2 |  |  | Lee Armstrong |  |  | The title of the IETF RFC 6335 reference is not correct. | On page 2 line 24, replace "Service Name and Port Number Procedures" with "Internet Assigned Numbers Authority (IANA) Procedures for the Management of the Service Name and Transport Protocol Port Number Registry". |  | GEN | Editor | [5 empty] | 2016-11-07 14:19 | GEN
6025 | Malinen, Jouni | 1000 | 7 | 3.2 | 2 | 44 | E | No | 2 | 44 | 3.2 |  |  | Lee Armstrong |  |  | Two of the added definitions are defining terms that use an acronym as shown in 3.4. The baseline style for 3.2 is to include such acronym at the end of the defined term. | On page 2 line 44, replace "service information client:" with "service information client (SIC):". On page 2 line 46, replace "service information registry:" with "service information registry (SIR):". |  | GEN | Editor | [5 empty] | 2016-11-07 14:19 | GEN
6027 | Malinen, Jouni | 1000 | 7 | 4.5.9.1.1 | 4 | 30 | E | No | 4 | 30 | 4.5.9.1.1 |  |  | Lee Armstrong |  |  | Referring to "this document" is not consistent with baseline when talking about the IEEE 802.11 standard. | On page 4 line 30, replace "out of the scope of this document" with "out of the scope of this standard". |  | GEN | Editor | [5 empty] | 2016-11-07 14:19 | GEN
6032 | Goodall, David | 1000 | 7 | 4.5.9.1.2 | 4 | 38 | E | Yes | 4 | 38 | 4.5.9.1.2 |  |  | Lee Armstrong |  |  | The paragraph doesn't make sense to me. The SIC and SIR exchange information but don't transport it. Presumably the PAD signalling is the transport mechanism. | Rewrite paragraph and clarify the transport mechanism. |  | GEN | Editor | [5 empty] | 2016-11-07 14:19 | GEN
6033 | Goodall, David | 1000 | 7 | 4.5.9.1.3 | 4 | 45 | E | Yes | 4 | 45 | 4.5.9.1.3 |  |  | Lee Armstrong |  |  | "through BSS" is missing an article. | Change "through BSS" to "through the BSS" |  | GEN | Editor | [5 empty] | 2016-11-07 14:19 | GEN
6035 | Goodall, David | 1000 | 7 | 9.4.5.28 | 15 | 59 | E | Yes | 15 | 59 | 9.4.5.28 |  |  | Lee Armstrong |  |  | The Service Name Length subfield should be renamed because it's not a length field when its value is 0. | Rename "Service Name Length subfield" to "Service Name Length/Type subfield" or similar. |  | GEN | Editor | [5 empty] | 2016-11-07 14:19 | GEN
6036 | Goodall, David | 1000 | 7 | 11.25a.3 | 21 | 40 | E | Yes | 21 | 40 | 11.25a.3 |  |  | Lee Armstrong |  |  | Typo: "is searching," should be "is searching for" | As per comment. |  | GEN | Editor | [5 empty] | 2016-11-07 14:19 | GEN
6037 | Goodall, David | 1000 | 7 | 11.25a.4 | 22 | 18 | E | Yes | 22 | 18 | 11.25a.4 |  |  | Lee Armstrong |  |  | The sentence that starts with "A service hash contained in the Service Hash subfield" is difficult to parse. | Reword sentence to: "A service hash contained in the Service Hash subfield of the Service Hash element, or in the Service Hash Request ANQP-element or which is used to map into the Bloom Filter Bit Array is generated as follows:" |  | GEN | Editor | [5 empty] | 2016-11-07 14:19 | GEN
6038 | Goodall, David | 1000 | 7 | 11.25a.4 | 22 | 22 | E | Yes | 22 | 22 | 11.25a.4 |  |  | Lee Armstrong |  |  | I don't see a definition of the function L in 802.11mc or in this draft. Where it is used in the security section 12 of 802.11mc it is indicated that the variable is computed as bits x to y of the result of a function. | For example: "A service hash contained in a Service Name subfield of the Service Information Request ANQP-element is generated as follows:" could be rewritten as "A service hash contained in a Service Name subfield of the Service Information Request ANQP-element shall be computed as bits 48-95 of the SHA-256 hash of the service name:" The other two instances of generating the service hash could be modified similarly. |  | GEN | Editor | [5 empty] | 2016-11-07 14:19 | GEN
6112 | Au, Kwok Shum | 1000 | 7 | 11.25a.2 | 21 | 1 | E | No | 21 | 1 | 11.25a.2 |  |  | Lee Armstrong |  |  | Since Bloom Filter Information is a field, the False Positive Probability Range is a subfield rather than a field. | Replace "False Positive Probability Range field" with "False Positive Probability Range subfield". |  | GEN | Editor | [5 empty] | 2016-11-07 14:19 | GEN
6019 | Bims, Harry | 1000 | 7 | 9.4.5.27 | 14 | 34 | E | No | 14 | 34 | 9.4.5.27 |  |  | Lee Armstrong |  |  | Should define the variable 'n' before it is used in the text. | Change "The Number of Included Services field indicates the number of service hashes" to "The Number of Included Services field indicates the number of service hashes, n, " |  | GEN | Editor | [5 empty] | 2016-11-07 14:19 | GEN
6223 | Hunter, David | 1000 | 7 | 11.25.3.2.1 | 19 | 21 | E | Yes | 19 | 21 | 11.25.3.2.1 |  |  | Lee Armstrong |  |  | What is an "AP_"? Also there appear to be two random hyphens on line 39 and 40. | Delete the underline attached to "AP" and the hyphens on lines 39 and 40 of the last column of the table. |  | GEN | Editor | [5 empty] | 2016-11-07 14:19 | GEN
6193 | Torab, Payam | 1000 | 7 | 9.4.5.27 | 14 | 61 | E | No | 14 | 61 | 9.4.5.27 |  |  | Lee Armstrong |  |  | Typo; replace (0 ? b < 2^n) with (0 <= b < 2^n) |  |  | GEN | Editor | [5 empty] | 2016-11-07 14:19 | GEN
6194 | Torab, Payam | 1000 | 7 | 9.4.5.27 | 15 | 1 | E | No | 15 | 1 | 9.4.5.27 |  |  | Lee Armstrong |  |  | All variable names (S, x and m) in the NOTE paragraph must be in italic. Literal subscripts must be kept non-italic. |  |  | GEN | Editor | [5 empty] | 2016-11-07 14:19 | GEN
6211 | Hunter, David | 1000 | 7 | 3.3 | 2 | 41 | E | Yes | 2 | 41 | 3.3 |  |  | Lee Armstrong |  |  | "A value used for representing services": so one value is used for representing multiple services? How does it do that? What does "the service name" at the end of the sentence have to do with the multiple services? Also "and is formed" is not clear writing. | Replace "A value used for representing services and is formed" with "A value used for representing a service. This value is formed" |  | GEN | Editor | [5 empty] | 2016-11-07 14:19 | GEN
6212 | Hunter, David | 1000 | 7 | 3.3 | 2 | 44 | E | Yes | 2 | 44 | 3.3 |  |  | Lee Armstrong |  |  | "initiates STA service discoveries." brings up the question: how many does it initiate? It is much better to stay with the usual singular general descriptive term. Also the acronym is undefined. | Replace "STA service discoveries." with "station (STA) service discovery.". |  | GEN | Editor | [5 empty] | 2016-11-07 14:19 | GEN
6213 | Hunter, David | 1000 | 7 | 3.3 | 2 | 46 | E | Yes | 2 | 46 | 3.3 |  |  | Lee Armstrong |  |  | "contains caches": just how many does it contain? It is better to stay with the usual singular general descriptive term. | Replace "contains caches" with "contains a cache". |  | GEN | Editor | [5 empty] | 2016-11-07 14:19 | GEN
6215 | Hunter, David | 1000 | 7 | 4.5.9.1 | 3 | 40 | E | Yes | 3 | 40 | 4.5.9.1 |  |  | Lee Armstrong |  |  | "allow non-AP STAs, in a pre-association state, ... services that are available to a STA": confusing wording. Do all those STAs need to be in the same pre-association state? Why are multiple STAs needed to discover info that is available to a STA? | Replace "allow non-AP STAs" with "allow a non-AP STA" and replace "a STA" with "the STA". |  | GEN | Editor | [5 empty] | 2016-11-07 14:19 | GEN
6216 | Hunter, David | 1000 | 7 | 4.5.9.1.1 | 4 | 29 | E | Yes | 4 | 29 | 4.5.9.1.1 |  |  | Lee Armstrong |  |  | In discussions I haven't heard "SIR" spelled out verbally ("S", "I", "R") but just pronounced as "sir". So the "an" should be "a". | Replace "An SIR" with "A SIR". |  | GEN | Editor | [5 empty] | 2016-11-07 14:19 | GEN
6217 | Hunter, David | 1000 | 7 | 9.4.5.27 | 13 | 65 | E | Yes | 13 | 65 | 9.4.5.27 |  |  | Lee Armstrong |  |  | Number problem: "by STAs that are already a member of a BSS." Can multiple STAs constitute a single member of a BSS? Also, "already" is redundant. | Replace "are already a member of a" with "are members of". |  | GEN | Editor | [5 empty] | 2016-11-07 14:19 | GEN
6218 | Hunter, David | 1000 | 7 | 9.4.5.27 | 14 | 38 | E | Yes | 14 | 38 | 9.4.5.27 |  |  | Lee Armstrong |  |  | In "indicates search for" an article is missing. | Replace "indicates search" with "indicates a search" on lines 34 and 41. |  | GEN | Editor | [5 empty] | 2016-11-07 14:19 | GEN
6219 | Hunter, David | 1000 | 7 | 9.4.5.27 | 14 | 46 | E | Yes | 14 | 46 | 9.4.5.27 |  |  | Lee Armstrong |  |  | Extraneous comma in the middle of a sentence. | Delete the comma on line 46. |  | GEN | Editor | [5 empty] | 2016-11-07 14:19 | GEN
6110 | Au, Kwok Shum | 1000 | 7 | 11.25.3.2.16 | 20 | 10 | E | No | 20 | 10 | 11.25.3.2.16 |  |  | Lee Armstrong |  |  | There is no "Service Information Tuple subfield". | Replace "Service Information Tuple subfield" with "Service Information Request Tuple subfield". |  | GEN | Editor | [5 empty] | 2016-11-07 14:19 | GEN
6222 | Hunter, David | 1000 | 7 | 9.4.5.23 | 15 | 55 | E | Yes | 15 | 55 | 9.4.5.23 |  |  | Lee Armstrong |  |  | "zero" and "0" both used to describe the same entity. | Replace "zero" with "0". |  | GEN | Editor | [5 empty] | 2016-11-07 14:19 | GEN
6172 | Lepp, James | 1000 | 7 | 9.4.2.217 | 11 | 23 | E | No | 11 | 23 | 9.4.2.217 |  |  | Lee Armstrong |  |  | "representing the settings of the Bloom filter". The word settings sounds strange here. | "representing the parameters of the bloom filter" or chose a different word than "settings". |  | GEN | Editor | [5 empty] | 2016-11-07 14:19 | GEN
6224 | Hunter, David | 1000 | 7 | 11.25.3.2.1 | 19 | 21 | E | Yes | 19 | 21 | 11.25.3.2.1 |  |  | Lee Armstrong |  |  | The lines used around the table and in one place between cells in the table need to be made consistently dark (or light). | Make lines appropriately darker or lighter. |  | GEN | Editor | [5 empty] | 2016-11-07 14:19 | GEN
6225 | Hunter, David | 1000 | 7 | 11.25.3.2.16 | 20 | 1 | E | Yes | 20 | 1 | 11.25.3.2.16 |  |  | Lee Armstrong |  |  | "the services contained within the SIR.": the registry does not contain services, but just lists the services. | Replace "contained within the SIR." with "listed in the SIR." |  | GEN | Editor | [5 empty] | 2016-11-07 14:19 | GEN
6226 | Hunter, David | 1000 | 7 | 11.25a.2 | 20 | 60 | E | Yes | 20 | 60 | 11.25a.2 |  |  | Lee Armstrong |  |  | Missing articles related to "or Service Hash". On line 61 "either Service Hint element or Service Hash element". On line 62 "or Service Hash". On line 65 "in False". | Replace "or Service Hash" with "or a Service Hash". Replace on line 61 "either Service Hint element or Service Hash element" with "either a Service Hint element or a Service Hash element". Replace on line 62 "or Service Hash" with "or a Service Hash". Replace on line 65 "in False" with "in its False". |  | GEN | Editor | [5 empty] | 2016-11-07 14:19 | GEN
6227 | Hunter, David | 1000 | 7 | 11.25a.2 | 21 | 10 | E | Yes | 21 | 10 | 11.25a.2 |  |  | Lee Armstrong |  |  | "Determine if a Service Hash, Service Hint element": the hash thing that is in the frames is a Service Hash _element_. Also missing an article. | Replace "a Service Hash, Service Hint element" with "a Service Hash element, a Service Hint element". |  | GEN | Editor | [5 empty] | 2016-11-07 14:19 | GEN
6228 | Hunter, David | 1000 | 7 | 11.25a.4 | 22 | 22 | E | Yes | 22 | 22 | 11.25a.4 |  |  | Lee Armstrong |  |  | The function (mapping) "L()" is undefined. | Specify the exact mapping incorportated in L(), or operation that generates an unique mapping, including specifications of each of the parameters used in the invocation of L(). |  | GEN | Editor | [5 empty] | 2016-11-07 14:19 | GEN
6229 | Hunter, David | 1000 | 7 | 11.25a.4 | 22 | 39 | E | Yes | 22 | 39 | 11.25a.4 |  |  | Lee Armstrong |  |  | Items in a list in an IEEE standard either end with no punctuation or with a period (when they serve as complete sentence). | Begin each of the three items with "The". On line 41 replace ":" with a period. On line 44 replace "; and" with a period. |  | GEN | Editor | [5 empty] | 2016-11-07 14:19 | GEN
6231 | Hunter, David | 1000 | 7 | 11.25a.5 | 22 | 65 | E | Yes | 22 | 65 | 11.25a.5 |  |  | Lee Armstrong |  |  | A list of sentences in the text needs to be bulleted, numbered, dashed or marked in some other standard way. | Start each of the two items in this list with a dash and an initial cap. |  | GEN | Editor | [5 empty] | 2016-11-07 14:19 | GEN
6232 | Hunter, David | 1000 | 7 | 11.25a.5 | 23 | 3 | E | Yes | 23 | 3 | 11.25a.5 |  |  | Lee Armstrong |  |  | In "Note that in some cases, different values" the comma separates the "Note that" from its main clause. | Replace "that in" with "that, in". |  | GEN | Editor | [5 empty] | 2016-11-07 14:19 | GEN
6233 | Hunter, David | 1000 | 7 | 11.25a.5 | 23 | 10 | E | Yes | 23 | 10 | 11.25a.5 |  |  | Lee Armstrong |  |  | Items in a list in an IEEE standard either end with no punctuation or with a period (when they serve as complete sentence). | Since line 12 is a separate sentence, end lines 11 and 12 with periods (replacing the final comma on line 12). On line 15 replace ", and" with a period. |  | GEN | Editor | [5 empty] | 2016-11-07 14:19 | GEN
6234 | Hunter, David | 1000 | 7 | 11.25a.5 | 23 | 23 | E | Yes | 23 | 23 | 11.25a.5 |  |  | Lee Armstrong |  |  | The "i.e.," in this line begins a new sentence. | Replace "i.e.," with "I.e.,". |  | GEN | Editor | [5 empty] | 2016-11-07 14:19 | GEN
6221 | Hunter, David | 1000 | 7 | 9.4.5.28 | 15 | 48 | E | Yes | 15 | 48 | 9.4.5.28 |  |  | Lee Armstrong |  |  | The extraneous colon needs to be attached to the "Octets" just above it. | Delete the separate colon and replace "Octets" with "Octets:". |  | GEN | Editor | [5 empty] | 2016-11-07 14:19 | GEN
6131 | Hamilton, Mark | 1000 | 7 | 4.5.9.1.2 | 4 | 39 | E | Yes | 4 | 39 | 4.5.9.1.2 |  |  | Lee Armstrong |  |  | The phrase, "PAD signaling is opaque to the service relevant information" is confusing. It is the service relevant information that is opaque payload to the PAD protocol. | Replace with: "The service relevant information is treated as opaque data by the PAD signaling, because it is handled ..." |  | GEN | Editor | [5 empty] | 2016-11-07 14:19 | GEN
6113 | Au, Kwok Shum | 1000 | 7 | 11.25a.3 | 21 | 42 | E | No | 21 | 42 | 11.25a.3 |  |  | Lee Armstrong |  |  | Capital letters are often over-used. Replace "Solicited PAD procedure" with "solicited PAD procedure". | Replace "Solicited PAD procedure" with "solicited PAD procedure". |  | GEN | Editor | [5 empty] | 2016-11-07 14:19 | GEN
6115 | Au, Kwok Shum | 1000 | 7 | C.3 | 31 | 23 | E | No | 31 | 23 | C.3 |  |  | Lee Armstrong |  |  | Capital letters are often over-used. Replace "Solicited PAD" with "solicited PAD". | Replace "Solicited PAD" with "solicited PAD". |  | GEN | Editor | [5 empty] | 2016-11-07 14:19 | GEN
6116 | Au, Kwok Shum | 1000 | 7 | C.3 | 31 | 37 | E | No | 31 | 37 | C.3 |  |  | Lee Armstrong |  |  | Capital letters are often over-used. Replace "Unsolicited PAD" with "unsolicited PAD". | Replace "Unsolicited PAD" with "unsolicited PAD". |  | GEN | Editor | [5 empty] | 2016-11-07 14:19 | GEN
6117 | Au, Kwok Shum | 1000 | 7 | W.1 | 33 | 16 | E | No | 33 | 16 | W.1 |  |  | Lee Armstrong |  |  | Capital letters are often over-used. Replace "Pre-association" with "pre-association". | Replace "Pre-association" with "pre-association". |  | GEN | Editor | [5 empty] | 2016-11-07 14:19 | GEN
6118 | Au, Kwok Shum | 1000 | 7 | W.1.1 | 33 | 40 | G | No | 33 | 40 | W.1.1 |  |  | Lee Armstrong |  |  | Capital letters are often over-used. Replace "Beacon or DMG Beacon" with "Beacon or DMG Beacon frame". | Replace "Beacon or DMG Beacon" with "Beacon or DMG Beacon frame". |  | GEN | Editor | [5 empty] | 2016-11-07 15:42 | GEN
6119 | Au, Kwok Shum | 1000 | 7 | W.1.1 | 33 | 42 | G | No | 33 | 42 | W.1.1 |  |  | Lee Armstrong |  |  | Capital letters are often over-used. Replace "Beacon or DMG Beacon" with "Beacon or DMG Beacon frame". | Replace "Beacon or DMG Beacon" with "Beacon or DMG Beacon frame". |  | GEN | Editor | [5 empty] | 2016-11-07 15:43 | GEN
6120 | Au, Kwok Shum | 1000 | 7 | W.1.1 | 33 | 48 | E | No | 33 | 48 | W.1.1 |  |  | Lee Armstrong |  |  | Capital letters are often over-used. Replace "Service Hint" with "service hint". | Replace "Service Hint" with "service hint". |  | GEN | Editor | [5 empty] | 2016-11-07 14:19 | GEN
6121 | Au, Kwok Shum | 1000 | 7 | W.1.1 | 33 | 58 | E | No | 33 | 58 | W.1.1 |  |  | Lee Armstrong |  |  | Service Name and Instance Name are subfields, not fields. | Replace "Service Name and Instance Name fields" with "Service Name and Instance Name subfields". |  | GEN | Editor | [5 empty] | 2016-11-07 14:19 | GEN
6122 | Au, Kwok Shum | 1000 | 7 | W.1.1 | 33 | 62 | E | No | 33 | 62 | W.1.1 |  |  | Lee Armstrong |  |  | Capital letters are often over-used. Replace "the Service Name, Instance Name and specific Service Information Query" with "the Service Name, Instance Name and specific Service Information Query Request subfields". | Replace "the Service Name, Instance Name and specific Service Information Query" with "the Service Name, Instance Name and specific Service Information Query Request subfields". |  | GEN | Editor | [5 empty] | 2016-11-07 14:19 | GEN
6123 | Au, Kwok Shum | 1000 | 7 | W.1.1 | 34 | 1 | E | No | 34 | 1 | W.1.1 |  |  | Lee Armstrong |  |  | Service Name, Instance Name, and Service Information Query Response are subfields, not fields. | Replace "the Service Name, Instance Name and specific Service Information Query Response fields" with "the Service Name, Instance Name and specific Service Information Query Response subfields". |  | GEN | Editor | [5 empty] | 2016-11-07 14:19 | GEN
6178 | Lepp, James | 1000 | 7 | 11.25a.5 | 22 | 56 | E | No | 22 | 56 | 11.25a.5 |  |  | Lee Armstrong |  |  | The first instance of k-1 is italicized fully, while later in the subclause only the k in k-1 is italicized. The latter is more readable as the 1 doesn't look like letter l. | un-italicize the -1 on page 22 line 56 |  | GEN | Editor | [5 empty] | 2016-11-07 14:19 | GEN
6127 | Au, Kwok Shum | 1000 | 7 | W.1.1 | 35 | 8 | E | No | 35 | 8 | W.1.1 |  |  | Lee Armstrong |  |  | Capital letters are often over-used. Replace "specific Service Information Query Response" with "specific service information query response". | Replace "specific Service Information Query Response" with "specific service information query response". |  | GEN | Editor | [5 empty] | 2016-11-07 14:19 | GEN
6175 | Lepp, James | 1000 | 7 | 11.25a.3 | 21 | 41 | E | No | 21 | 41 | 11.25a.3 |  |  | Lee Armstrong |  |  | as well as valid combinations of services of interest. | as well as requested combinations of services of interest. |  | GEN | Editor | [5 empty] | 2016-11-07 14:19 | GEN
6132 | McCann, Stephen | 1000 | 7 | 9.4.5.27 | 14 | 61 | E | No | 14 | 61 | 9.4.5.27 |  |  | Lee Armstrong |  |  | typo "bit b (0 ? b < 2n)" | change text to "bit b (0 <= b < 2n)" |  | GEN | Editor | [5 empty] | 2016-11-07 14:19 | GEN
6140 | McCann, Stephen | 1000 | 7 | 9.4.5.27 | 14 | 38 | E | No | 14 | 38 | 9.4.5.27 |  |  | Lee Armstrong |  |  | article typo "indicates search" | change "indicates search" to "indicates a search" |  | GEN | Editor | [5 empty] | 2016-11-07 14:19 | GEN
6141 | McCann, Stephen | 1000 | 7 | 9.4.5.27 | 14 | 60 | E | No | 14 | 60 | 9.4.5.27 |  |  | Lee Armstrong |  |  | article typo "indicates search" | change "indicates search" to "indicates a search" |  | GEN | Editor | [5 empty] | 2016-11-07 14:19 | GEN
6143 | McCann, Stephen | 1000 | 7 | 9.4.5.28 | 15 | 57 | E | Yes | 15 | 57 | 9.4.5.28 |  |  | Lee Armstrong |  |  | article typos "For example service name for print service" | Change "For example service name for print service" to "For example a service name for a print service" |  | GEN | Editor | [5 empty] | 2016-11-07 14:19 | GEN
6147 | McCann, Stephen | 1000 | 7 | 11.25a.4 | 22 | 41 | E | No | 22 | 41 | 11.25a.4 |  |  | Lee Armstrong |  |  | Either the quoted hex string does not require the 0x prefix, or the 0x prefix hex number does not require quotes. | Remove the 0x prefix from the string, as this is a quote string and not a hex number |  | GEN | Editor | [5 empty] | 2016-11-07 14:19 | GEN
6148 | McCann, Stephen | 1000 | 7 | 11.25a.5 | 23 | 24 | E | No | 23 | 24 | 11.25a.5 |  |  | Lee Armstrong |  |  | Clause 8.2.4.8 has changed within IEEE 802.11REVmc D8.0 to 9.2.4.8 | Change the reference to 9.2.4.8 |  | GEN | Editor | [5 empty] | 2016-11-07 14:19 | GEN
6149 | McCann, Stephen | 1000 | 7 | B.4.3 | 26 | 26 | E | No | 26 | 26 | B.4.3 |  |  | Lee Armstrong |  |  | Nouns such as "procedure", "element" and "ANQP-element" are not normally used with the IEEE 802.11REVmc D8.0 PICs, so these can be removed | Change all the terms in the 2nd column "Protocol Capability" to remove the final nouns: "procedure", "element" and "ANQP-element" |  | GEN | Editor | [5 empty] | 2016-11-07 14:19 | GEN
6154 | Kneckt, Jarkko | 1000 | 7 | 9.3.4.2 | 9 | 58 | E | No | 9 | 58 | 9.3.4.2 |  |  | Lee Armstrong |  |  | The Notes of DMG Beacon are not written in the same format as other frame body desctiptions. Are these elements present or not? | Please write the DMG Beacon frame body description similarly as other frame body descriptions. |  | GEN | Editor | [5 empty] | 2016-11-07 14:19 | GEN
6169 | Levy, Joseph | 1000 | 7 | 9.4.5.29 | 18 | 1 | E | No | 18 | 1 | 9.4.5.29 |  |  | Lee Armstrong |  |  | Why is page 18 blank | remove blank page |  | GEN | Editor | [5 empty] | 2016-11-07 14:19 | GEN
6170 | Levy, Joseph | 1000 | 7 | 11.25.3.2.1 | 19 | 25 | E | No | 19 | 25 | 11.25.3.2.1 |  |  | Lee Armstrong |  |  | Fix the format of the table separating lines and outline of table 11-15 - ANQP usage, so that they are consistent. Heavy line between heading and table elements and as an external boundary for the whole table. Currently there is a mix of line types. | as per comment |  | GEN | Editor | [5 empty] | 2016-11-07 14:19 | GEN
6235 | Hunter, David | 1000 | 7 | 11.25a.5 | 23 | 24 | E | Yes | 23 | 24 | 11.25a.5 |  |  | Lee Armstrong |  |  | Items in a list in an IEEE standard either end with no punctuation or with a period (when they serve as complete sentence). | Add a period on the ends of lines 22 and 25, and on line 24 replace ", and" with a period. |  | GEN | Editor | [5 empty] | 2016-11-07 14:19 | GEN
6125 | Au, Kwok Shum | 1000 | 7 | W.1.1 | 34 | 39 | E | No | 34 | 39 | W.1.1 |  |  | Lee Armstrong |  |  | Service Name and Service Information Query Request are subfields, not fields. | Replace "a Service Name and a Specific Service Information Query Request field" with "a Service Name subfield and a specific Service Information Query Request subfield". |  | GEN | Editor | [5 empty] | 2016-11-07 14:19 | GEN