6411 | John Coffey | 225 | 1 | 9.4.2.218.2 | 80 | 48 | E | Y | 80.48 | 48 | 9.4.2.218.2 | [5 empty] | Missing article: "in HE Capabilities element". | Change to "in the HE Capabilities element". |  | EDITOR | Editorials | [5 empty] | 2017-01-09 23:48 | EDITOR
6412 | John Coffey | 225 | 1 | 9.4.2.218.2 | 80 | 50 | E | Y | 80.5 | 50 | 9.4.2.218.2 | [5 empty] | Missing article: "in Maximum A-MPDU Length Exponent subfield". | Change to "in the Maximum A-MPDU Length Exponent subfield". |  | EDITOR | Editorials | [5 empty] | 2017-01-09 23:48 | EDITOR
6507 | John Coffey | 225 | 1 | 10.3.2.10.3 | 120 | 8 | E | Y | 120.08 | 8 | 10.3.2.10.3 | [5 empty] | Missing article: "acknowledgement in HE MU PPDU". | Change to "acknowledgement in an HE MU PPDU". |  | EDITOR | Editorials | [5 empty] | 2017-01-09 23:48 | EDITOR
6398 | John Coffey | 225 | 1 | 9.4.2.218.2 | 80 | 35 | E | Y | 80.35 | 35 | 9.4.2.218.2 | [5 empty] | Missing article: "in Maximum A-MPDU Length Exponent subfield". | Change to "in the Maximum A-MPDU Length Exponent subfield". |  | EDITOR | Editorials | [5 empty] | 2017-01-09 23:48 | EDITOR
6585 | John Coffey | 225 | 1 | 27.2.1 | 150 | 36 | E | Y | 150.36 | 36 | 27.2.1 | [5 empty] | Missing text: "or cannot". | Change to "or that cannot". |  | EDITOR | Editorials | [5 empty] | 2017-01-09 23:48 | EDITOR
6505 | John Coffey | 225 | 1 | 10.3.2.10.3 | 120 | 7 | E | Y | 120.07 | 7 | 10.3.2.10.3 | [5 empty] | Missing space: "medium.Specifically". | Add space. |  | EDITOR | Editorials | [5 empty] | 2017-01-09 23:48 | EDITOR
6555 | John Coffey | 225 | 1 | 11.1.3.10 | 141 | 33 | E | Y | 141.33 | 33 | 11.1.3.10 | [5 empty] | Solecism: "for the whole BSS coverage". | Change to "to ensure coverage of the whole BSS" or delete the phrase entirely. |  | EDITOR | Editorials | [5 empty] | 2017-01-09 23:48 | EDITOR
6557 | John Coffey | 225 | 1 | 11.1.3.10 | 141 | 36 | E | Y | 141.36 | 36 | 11.1.3.10 | [5 empty] | Incorrect use of definite article: "The HE AP that transmits Beacon frames in two PHY formats". Is there just one? | Change to "An HE AP ...". |  | EDITOR | Editorials | [5 empty] | 2017-01-09 23:48 | EDITOR
6558 | John Coffey | 225 | 1 | 11.1.3.10 | 141 | 45 | E | Y | 141.45 | 45 | 11.1.3.10 | [5 empty] | Missing word: "The Beacon frame transmitted in HE extended range SU PPDU has". | Change to "The Beacon frame transmitted in HE extended range SU PPDU format has". |  | EDITOR | Editorials | [5 empty] | 2017-01-09 23:48 | EDITOR
6559 | John Coffey | 225 | 1 | 11.1.3.10 | 141 | 45 | E | Y | 141.45 | 45 | 11.1.3.10 | [5 empty] | Strange syntax: "plus the TBTT offset which value is a half of the value of the Beacon Interval field". Who writes this stuff? | Reword. |  | EDITOR | Editorials | [5 empty] | 2017-01-09 23:48 | EDITOR
6561 | John Coffey | 225 | 1 | 11.1.3.10 | 141 | 51 | E | Y | 141.51 | 51 | 11.1.3.10 | [5 empty] | Missing article or wrong tense: "may contain different set of elements". | Change to "may contain a different set of elements" or "may contain different sets of elements". |  | EDITOR | Editorials | [5 empty] | 2017-01-09 23:48 | EDITOR
6562 | John Coffey | 225 | 1 | 11.2.2.6 | 142 | 18 | E | Y | 142.18 | 18 | 11.2.2.6 | [5 empty] | Missing hyphen: "deliveryenabled". | Add hyphen. |  | EDITOR | Editorials | [5 empty] | 2017-01-09 23:48 | EDITOR
6563 | John Coffey | 225 | 1 | 11.2.2.8 | 142 | 57 | E | Y | 142.57 | 57 | 11.2.2.8 | [5 empty] | The marathon sentence "A STA that stays awake to receive group addressed BUs shall elect to receive all group addressed non-STBC transmissions or all group addressed STBC transmissions and remain awake until the More Data subfield of the appropriate type (non-STBC or STBC) of group addressed BUs indicates there are no further buffered group addressed BUs of that type, or until a TIM is received indicating there are no more buffered group addressed BUs of that type, or until an FMS Descriptor element is received indicating that there are no further buffered group addressed BUs for which the STA has previously received an FMS Response element in a frame that has a value in Address 1 that matches its MAC address or that has an Address 1 value that is a group address corresponding to a group of which it is a member and that was transmitted by the AP with which it is associated and which had an Element Status value in the FMS Status subelement of "Accept"" has 168 words and a great variety of different conditions mashed together. For example, that bit in the middle about "or until an FMS Descriptor element is received ... indicating that there are no further ... for which ... previously received ... in a frame ... that has a value ... that matches ... [and on and on and on]" makes no attempt to make life easier for the reader. Unnecessarily convoluted text invites incompatible implementations, and this sort of that-lives-in-the-house-that-Jack-built drafting has no place in the specification. | Break this sentence into several sentences, or at the very least several subclauses separated by item identifiers. Add a table and a diagram. |  | EDITOR | Editorials | [5 empty] | 2017-01-09 23:48 | EDITOR
6564 | John Coffey | 225 | 1 | 11.2.2.8 | 143 | 5 | E | Y | 143.05 | 5 | 11.2.2.8 | [5 empty] | Superfluous word: "shall operate exactly as if". What is the difference between operating "exactly" as if and operating merely "as if"? For example, elsewhere (28.3.11.8) we see that "the operation of the interleaver is the same as if": are we to conclude that the operation doesn't have to be "exactly" the same, since there the word is omitted? | Delete "exactly". |  | EDITOR | Editorials | [5 empty] | 2017-01-09 23:48 | EDITOR
6565 | John Coffey | 225 | 1 | 11.2.2.8 | 143 | 8 | E | Y | 143.08 | 8 | 11.2.2.8 | [5 empty] | Superfluous word: "shall operate exactly as if". What is the difference between operating "exactly" as if and operating merely "as if"? For example, elsewhere (28.3.11.8) we see that "the operation of the interleaver is the same as if": are we to conclude that the operation doesn't have to be "exactly" the same, since there the word is omitted? | Delete "exactly". |  | EDITOR | Editorials | [5 empty] | 2017-01-09 23:48 | EDITOR
6552 | John Coffey | 225 | 1 | 11.1.3.8 | 141 | 23 | E | Y | 141.23 | 23 | 11.1.3.8 | [5 empty] | Incorrect form of imperative: "shall decodes". | Change to "shall decode". |  | EDITOR | Editorials | [5 empty] | 2017-01-09 23:48 | EDITOR
6573 | John Coffey | 225 | 1 | 27.1 | 149 | 7 | E | Y | 149.07 | 7 | 27.1 | [5 empty] | This is the only place in the draft where the term "banned" occurs, and it isn't present anywhere in the 2016 rollup of the base standard either. Let's not introduce new terms for basic concepts where they are not needed. | Change to "HE STAs shall not use HCCA or TSPEC". |  | EDITOR | Editorials | [5 empty] | 2017-01-09 23:48 | EDITOR
6550 | John Coffey | 225 | 1 | 10.43.1 | 139 | 48 | E | Y | 139.48 | 48 | 10.43.1 | [5 empty] | Typo: "is a not a". | Change to "is not a". |  | EDITOR | Editorials | [5 empty] | 2017-01-09 23:48 | EDITOR
6586 | John Coffey | 225 | 1 | 27.2.1 | 150 | 37 | E | Y | 150.37 | 37 | 27.2.1 | [5 empty] | The text "the method of identifying a PPDU as intra-BSS or inter-BSS" conveys the idea that a PPDU can definitely be so identified. Since the text also acknowledges in several places that such a decision may not be possible, this is misleading. | Reword to clarify. |  | EDITOR | Editorials | [5 empty] | 2017-01-09 23:48 | EDITOR
6587 | John Coffey | 225 | 1 | 27.2.2 | 151 | 37 | E | Y | 151.37 | 37 | 27.2.2 | [5 empty] | Garbled text: "if a PS-Poll is received carried in a received HE SU PPDU ...". | Reword to clarify. |  | MAC | Editorials |  | The note does not make sense. Why does the act of recveiving a PS Poll frame cause the the RXVECTOR parameter TXOP_DURATION to be interpreted a certain way? Perhaps the intent was that the transmitter is constrained in how TXOP_DURATION is set if PS Poll is includeded? Passing to ad-hoc for resolution. |  |  |  | 2017-03-24 18:00 | EDITOR
6589 | John Coffey | 225 | 1 | 27.2.2 | 151 | 57 | E | Y | 151.57 | 57 | 27.2.2 | [5 empty] | Singular used where plural required: "by inter-BSS PPDU". | Change to "inter-BSS PPDUs". |  | EDITOR | Editorials | [5 empty] | 2017-01-09 23:48 | EDITOR
6601 | John Coffey | 225 | 1 | 27.3.3.1 | 153 | 33 | E | Y | 153.33 | 33 | 27.3.3.1 | [5 empty] | Singular used when plural might be required: "failed fragment". | Change "failed fragment" to "failed fragment(s)". |  | EDITOR | Editorials | [5 empty] | 2017-01-09 23:48 | EDITOR
6602 | John Coffey | 225 | 1 | 27.3.3.4 | 154 | 40 | E | Y | 154.4 | 40 | 27.3.3.4 | [5 empty] | Wrong article: "The receiver STA that accepts". | Change to "A receiver STA that accepts". |  | EDITOR | Editorials | [5 empty] | 2017-01-09 23:48 | EDITOR
6604 | John Coffey | 225 | 1 | 27.3.4.3 | 156 | 27 | E | Y | 156.27 | 27 | 27.3.4.3 | [5 empty] | Independent clauses run together without required punctuation: "is successfully transmitted (...) otherwise". | Change "otherwise" to "; otherwise". |  | EDITOR | Editorials | [5 empty] | 2017-01-09 23:48 | EDITOR
6605 | John Coffey | 225 | 1 | 27.3.4.3 | 156 | 32 | E | Y | 156.32 | 32 | 27.3.4.3 | [5 empty] | Garbled text: "unless it receives a ... frame ... when the". Wherefore "when"? | Change "when" to "in which". |  | EDITOR | Editorials | [5 empty] | 2017-01-09 23:48 | EDITOR
6606 | John Coffey | 225 | 1 | 27.3.4.4 | 156 | 51 | E | Y | 156.51 | 51 | 27.3.4.4 | [5 empty] | Missing space: "that was setup". | Change "setup" to "set up". |  | EDITOR | Editorials | [5 empty] | 2017-01-09 23:48 | EDITOR
6607 | John Coffey | 225 | 1 | 27.3.4.4 | 157 | 11 | E | Y | 157.11 | 11 | 27.3.4.4 | [5 empty] | Garbled text: "if it receives a ... frame ... when the". Wherefore "when"? | Change "when" to "in which". |  | EDITOR | Editorials | [5 empty] | 2017-01-09 23:48 | EDITOR
6631 | John Coffey | 225 | 1 | 27.4.4.3 | 161 | 11 | E | Y | 161.11 | 11 | 27.4.4.3 | [5 empty] | Garbled text / anthropomorphism: "An AP that sends a DL MU PPDU that intends to solicit". The DL MU PPDU doesn't intend anything. The AP is a decision-making agent but even then it's still an object. | Change "that intends to solicit" to "that is intended to solicit". |  | EDITOR | Editorials | [5 empty] | 2017-01-09 23:48 | EDITOR
3020 | Abhishek Patil | 225 | 1 | 9.3.3.1 | 52 | 13 | E | N | 52.13 | 13 | 9.3.3.1 | [5 empty] | Beacon Frame section number is 9.3.3.3 in REVmc. Same comment applies to Association Request/Response and Reassociation Request/Response frames. | Change section number to match Baseline. This also applies to Association request/response and Reassociation request/response frames. |  | EDITOR | Editorials | [5 empty] | 2017-01-09 23:48 | EDITOR
6566 | John Coffey | 225 | 1 | 11.2.2.8 | 143 | 12 | E | Y | 143.12 | 12 | 11.2.2.8 | [5 empty] | Superfluous word: "shall operate exactly as if". What is the difference between operating "exactly" as if and operating merely "as if"? For example, elsewhere (28.3.11.8) we see that "the operation of the interleaver is the same as if": are we to conclude that the operation doesn't have to be "exactly" the same, since there the word is omitted? | Delete "exactly". |  | EDITOR | Editorials | [5 empty] | 2017-01-09 23:48 | EDITOR
6524 | John Coffey | 225 | 1 | 10.22.2.2 | 130 | 7 | E | Y | 130.07 | 7 | 10.22.2.2 | [5 empty] | Missing article: "in HE". | Change to "in an HE". |  | EDITOR | Editorials | [5 empty] | 2017-01-09 23:48 | EDITOR
6384 | John Coffey | 225 | 1 | 9.4.2.218.2 | 80 | 4 | E | Y | 80.04 | 4 | 9.4.2.218.2 | [5 empty] | Inconsistent usage: here we have "Indicates whether or not the STA", whereas elsewhere in the same table we have "Indicates support for". This is the fourth distinct variant in the same table. | Change "Indicates whether or not the STA supports" to "Indicates support for". |  | EDITOR | Editorials | [5 empty] | 2017-01-09 23:48 | EDITOR
6508 | John Coffey | 225 | 1 | 10.3.2.10.3 | 120 | 8 | E | Y | 120.08 | 8 | 10.3.2.10.3 | [5 empty] | Missing article: "in response to (A)-MPDU". | Change to "in response to a(n) (A)-MPDU". |  | EDITOR | Editorials | [5 empty] | 2017-01-09 23:48 | EDITOR
6509 | John Coffey | 225 | 1 | 10.3.2.10.3 | 120 | 58 | E | Y | 120.58 | 58 | 10.3.2.10.3 | [5 empty] | Inconsistent (and awkward) usage: here we have "a HE trigger-based PPDU", whereas in virtually every other place in th draft, we have "an HE trigger-based PPDU". | Change "a" to "an". |  | EDITOR | Editorials | [5 empty] | 2017-01-09 23:48 | EDITOR
6511 | John Coffey | 225 | 1 | 10.3.2.10.3 | 121 | 55 | E | Y | 121.55 | 55 | 10.3.2.10.3 | [5 empty] | Anthoropomorphism: "to whom". The destination was an object, not a person. | Reword to eliminate the anthropomorphism. |  | EDITOR | Editorials | [5 empty] | 2017-01-09 23:48 | EDITOR
6512 | John Coffey | 225 | 1 | 10.3.2.10.3 | 121 | 56 | E | Y | 121.56 | 56 | 10.3.2.10.3 | [5 empty] | Anthoropomorphism: "from whom". The origin was an object, not a person. | Reword to eliminate the anthropomorphism. |  | EDITOR | Editorials | [5 empty] | 2017-01-09 23:48 | EDITOR
6513 | John Coffey | 225 | 1 | 10.3.2.10.3 | 121 | 58 | E | Y | 121.58 | 58 | 10.3.2.10.3 | [5 empty] | Inconsistent article form: here we have "a HE trigger-based PPDU", whereas almost everywhere else in the draft we have "an HE trigger-based PPDU". | Change to "an HE trigger-based PPDU". |  | EDITOR | Editorials | [5 empty] | 2017-01-09 23:48 | EDITOR
6517 | John Coffey | 225 | 1 | 10.7.9 | 125 | 35 | E | Y | 125.35 | 35 | 10.7.9 | [5 empty] | Inconsistent usage: here we have "and", whereas elsewhere in the table in similar contexts we have "or". | Change "and" to "or". |  | EDITOR | Editorials | [5 empty] | 2017-01-09 23:48 | EDITOR
6519 | John Coffey | 225 | 1 | 10.13.2 | 128 | 42 | E | Y | 128.42 | 42 | 10.13.2 | [5 empty] | Inconsistent usage: in this paragraph we have "for an HT PPDU", "for a VHT PPDU", and "for a DMG STA" in the appropriate places, but there is no corresponding text for an HE PPDU. | Immediately before the closing full stop, add " (for an HE PPDU)". |  | EDITOR | Editorials | [5 empty] | 2017-01-09 23:48 | EDITOR
6520 | John Coffey | 225 | 1 | 10.22.2.2 | 129 | 28 | E | Y | 129.28 | 28 | 10.22.2.2 | [5 empty] | Case agreement issue: "one or more immediate response". It seems that usage varies but that the majority convention is to use the plural in such cases. (As is done further down on the same page, at line 34, for example.) | Change to "one or more immediate responses". |  | EDITOR | Editorials | [5 empty] | 2017-01-09 23:48 | EDITOR
6521 | John Coffey | 225 | 1 | 10.22.2.2 | 129 | 47 | E | Y | 129.47 | 47 | 10.22.2.2 | [5 empty] | Spuriois square bracket: "TXOP holder]". | Delete square bracket. |  | EDITOR | Editorials | [5 empty] | 2017-01-09 23:48 | EDITOR
6553 | John Coffey | 225 | 1 | 11.1.3.10 | 141 | 32 | E | Y | 141.32 | 32 | 11.1.3.10 | [5 empty] | Superfluous definite article: "to ensure the BSS discoverability". | Delete "the". |  | EDITOR | Editorials | [5 empty] | 2017-01-09 23:48 | EDITOR
6523 | John Coffey | 225 | 1 | 10.22.2.2 | 130 | 2 | E | Y | 130.02 | 2 | 10.22.2.2 | [5 empty] | Inconsistent form: here we have "HE trigger based PPDU", whereas almost everywhere else in the draft we have "HE trigger-based PPDU". It would be better to keep the term consistent. | Change to "HE trigger-based PPDU". |  | EDITOR | Editorials | [5 empty] | 2017-01-09 23:48 | EDITOR
6506 | John Coffey | 225 | 1 | 10.3.2.10.3 | 120 | 8 | E | Y | 120.08 | 8 | 10.3.2.10.3 | [5 empty] | Missing article: "sent in HE trigger-based PPDU". | Change to "sent in an HE trigger-based PPDU". |  | EDITOR | Editorials | [5 empty] | 2017-01-09 23:48 | EDITOR
6525 | John Coffey | 225 | 1 | 10.22.2.2 | 130 | 7 | E | Y | 130.07 | 7 | 10.22.2.2 | [5 empty] | Inconsistent form: here we have "HE trigger based PPDU", whereas almost everywhere else in the draft we have "HE trigger-based PPDU". It would be better to keep the term consistent. | Change to "HE trigger-based PPDU". |  | EDITOR | Editorials | [5 empty] | 2017-01-09 23:48 | EDITOR
6526 | John Coffey | 225 | 1 | 10.22.2.2 | 130 | 12 | E | Y | 130.12 | 12 | 10.22.2.2 | [5 empty] | Inconsistent form: here we have "HE trigger based PPDU", whereas almost everywhere else in the draft we have "HE trigger-based PPDU". It would be better to keep the term consistent. | Change to "HE trigger-based PPDU". |  | EDITOR | Editorials | [5 empty] | 2017-01-09 23:48 | EDITOR
6527 | John Coffey | 225 | 1 | 10.22.2.4 | 130 | 38 | E | Y | 130.38 | 38 | 10.22.2.4 | [5 empty] | Missing article: "Address 2 field". | Change to "the Address 2 field". |  | EDITOR | Editorials | [5 empty] | 2017-01-09 23:48 | EDITOR
6530 | John Coffey | 225 | 1 | 10.22.2.6 | 131 | 31 | E | Y | 131.31 | 31 | 10.22.2.6 | [5 empty] | Wrong article: "transmitted in the VHT MU PPDU". | Change to "transmitted in a VHT MU PPDU". |  | EDITOR | Editorials | [5 empty] | 2017-01-09 23:48 | EDITOR
6531 | John Coffey | 225 | 1 | 10.22.2.6 | 131 | 41 | E | Y | 131.41 | 41 | 10.22.2.6 | [5 empty] | Wrong article: "in the HE MU PPDU". Is there just one? | Change to "in an HE MU PPDU". |  | EDITOR | Editorials | [5 empty] | 2017-01-09 23:48 | EDITOR
6535 | John Coffey | 225 | 1 | 10.22.2.9 | 133 | 37 | E | Y | 133.37 | 37 | 10.22.2.9 | [5 empty] | Independent clauses linked by a comma without a coordinating conjunction. | Change comma to semicolon. |  | EDITOR | Editorials | [5 empty] | 2017-01-09 23:48 | EDITOR
6536 | John Coffey | 225 | 1 | 10.22.2.9 | 133 | 37 | E | Y | 133.37 | 37 | 10.22.2.9 | [5 empty] | Unusual phrasing: "if any of the following conditions", when the text goes on to list two conditions. | Change "any" to "either". |  | EDITOR | Editorials | [5 empty] | 2017-01-09 23:48 | EDITOR
6538 | John Coffey | 225 | 1 | 10.24.10.3 | 134 | 41 | E | Y | 134.41 | 41 | 10.24.10.3 | [5 empty] | Missing article: "the STA shall transmit BlockAck frame". | Change to "a BlockAck frame". |  | EDITOR | Editorials | [5 empty] | 2017-01-09 23:48 | EDITOR
6539 | John Coffey | 225 | 1 | 10.24.10.3 | 134 | 47 | E | Y | 134.47 | 47 | 10.24.10.3 | [5 empty] | Missing space: "ackretransmission". | Add space. |  | EDITOR | Editorials | [5 empty] | 2017-01-09 23:48 | EDITOR
6540 | John Coffey | 225 | 1 | 10.24.10.3 | 134 | 63 | E | Y | 134.63 | 63 | 10.24.10.3 | [5 empty] | Wrong case: "BlockAck frame" (from group members 3 and 4). | Change to "BlockAck frames". |  | EDITOR | Editorials | [5 empty] | 2017-01-09 23:48 | EDITOR
6546 | John Coffey | 225 | 1 | 10.43.1 | 137 | 48 | E | Y | 137.48 | 48 | 10.43.1 | [5 empty] | Typo: "tha". | Change to "that". |  | EDITOR | Editorials | [5 empty] | 2017-01-09 23:48 | EDITOR
6522 | John Coffey | 225 | 1 | 10.22.2.2 | 130 | 2 | E | Y | 130.02 | 2 | 10.22.2.2 | [5 empty] | Missing article: "in HE". | Change to "in an HE". |  | EDITOR | Editorials | [5 empty] | 2017-01-09 23:48 | EDITOR
6294 | John Coffey | 225 | 1 | 9.3.1.23 | 45 | 7 | E | Y | 45.07 | 7 | 9.3.1.23 | [5 empty] | Missing article: "to same values". At a stretch this construction might be acceptable if consistently followed, but the very next sentence has an article included. | Change to "to the same values". |  | EDITOR | Editorials | [5 empty] | 2017-01-09 23:48 | EDITOR
6281 | John Coffey | 225 | 1 | 9.3.1.9.7 | 39 | 52 | E | Y | 39.52 | 52 | 9.3.1.9.7 | [5 empty] | Inconsistent usage: "in the Table". This construction appears many times in the draft, but nevertheless it doesn't even have consistency as an argument in its favor, since "in Table x.y" also appears many times. | Change "in the Table" to "in Table". |  | EDITOR | Editorials | [5 empty] | 2017-01-09 23:48 | EDITOR
6282 | John Coffey | 225 | 1 | 9.3.1.20 | 40 | 24 | E | Y | 40.24 | 24 | 9.3.1.20 | [5 empty] | Inconsistent usage: here we have the STA Info "subfield", whereas everywhere else in the draft it's the STA Info "field". If the same thing is intended, the same term should be used. | Change "subfield" to "field". (Or change all instances of "STA Info field" to "STA Info subfield" throughout the draft.) |  | EDITOR | Editorials | [5 empty] | 2017-01-09 23:48 | EDITOR
6283 | John Coffey | 225 | 1 | 9.3.1.20 | 41 | 1 | E | Y | 41.01 | 1 | 9.3.1.20 | [5 empty] | Missing space: "inTable". | Change to "in Table". |  | EDITOR | Editorials | [5 empty] | 2017-01-09 23:48 | EDITOR
6284 | John Coffey | 225 | 1 | 9.3.1.20 | 41 | 2 | E | Y | 41.02 | 2 | 9.3.1.20 | [5 empty] | Missing full stop. | Add full stop. |  | EDITOR | Editorials | [5 empty] | 2017-01-09 23:48 | EDITOR
6285 | John Coffey | 225 | 1 | 9.3.1.20 | 41 | 28 | E | Y | 41.28 | 28 | 9.3.1.20 | [5 empty] | " ... it's ..." Tut, tut. | Fix. |  | EDITOR | Editorials | [5 empty] | 2017-01-09 23:48 | EDITOR
6286 | John Coffey | 225 | 1 | 9.3.1.20 | 41 | 29 | E | Y | 41.29 | 29 | 9.3.1.20 | [5 empty] | Inconsistent usage: here we have the "HE STA info" field or subfield or whatver, whereas in the rest of the draft we have simply "STA Info" field or subfield. If the same item is being referenced, the same term should be used. | Delete "HE". |  | EDITOR | Editorials | [5 empty] | 2017-01-09 23:48 | EDITOR
6287 | John Coffey | 225 | 1 | 9.3.1.20 | 41 | 29 | E | Y | 41.29 | 29 | 9.3.1.20 | [5 empty] | Missing noun: HE STA Info what? | Chage to "HE STA Info field". |  | EDITOR | Editorials | [5 empty] | 2017-01-09 23:48 | EDITOR
6288 | John Coffey | 225 | 1 | 9.3.1.23 | 41 | 59 | E | Y | 41.59 | 59 | 9.3.1.23 | [5 empty] | Missing space: "STA.If" | Add space. |  | EDITOR | Editorials | [5 empty] | 2017-01-09 23:48 | EDITOR
6289 | John Coffey | 225 | 1 | 9.3.1.23 | 41 | 61 | E | Y | 41.61 | 61 | 9.3.1.23 | [5 empty] | Missing space: "address.If". | Add space. |  | EDITOR | Editorials | [5 empty] | 2017-01-09 23:48 | EDITOR
6291 | John Coffey | 225 | 1 | 9.3.1.23 | 44 | 62 | E | Y | 44.62 | 62 | 9.3.1.23 | [5 empty] | Inconsistent usage: "For HE trigger-based PPDU". | Change to "For an HE trigger-based PPDU". |  | EDITOR | Editorials | [5 empty] | 2017-01-09 23:48 | EDITOR
6386 | John Coffey | 225 | 1 | 9.4.2.218.2 | 80 | 19 | E | Y | 80.19 | 19 | 9.4.2.218.2 | [5 empty] | In the Definitions column, we have "a non-AP STA", wherea elsewhere in the same column we have "an HE STA". | Change "a non-AP STA" to "an HE non-AP STA". |  | EDITOR | Editorials | [5 empty] | 2017-01-09 23:48 | EDITOR
6293 | John Coffey | 225 | 1 | 9.3.1.23 | 45 | 7 | E | Y | 45.07 | 7 | 9.3.1.23 | [5 empty] | "in 2.4GHz": missing article and missing space (inconsistent usage). | Change to "in the 2.4 GHz". |  | EDITOR | Editorials | [5 empty] | 2017-01-09 23:48 | EDITOR
6278 | John Coffey | 225 | 1 | 9.3.1.9.7 | 37 | 24 | E | Y | 37.24 | 24 | 9.3.1.9.7 | [5 empty] | Superfluous comma. | Delete it. |  | EDITOR | Editorials | [5 empty] | 2017-01-09 23:48 | EDITOR
6295 | John Coffey | 225 | 1 | 9.3.1.23 | 45 | 8 | E | Y | 45.08 | 8 | 9.3.1.23 | [5 empty] | Missing article: "SR field 3 is set to same value". Inconsistent usage within the same sentence. | Change to "SR field is set to the same value". |  | EDITOR | Editorials | [5 empty] | 2017-01-09 23:48 | EDITOR
6296 | John Coffey | 225 | 1 | 9.3.1.23 | 45 | 11 | E | Y | 45.11 | 11 | 9.3.1.23 | [5 empty] | Missing capitalization. "Doppler" is a proper noun. | Change "doppler" to "Doppler". |  | EDITOR | Editorials | [5 empty] | 2017-01-09 23:48 | EDITOR
6297 | John Coffey | 225 | 1 | 9.3.1.23 | 45 | 16 | E | Y | 45.16 | 16 | 9.3.1.23 | [5 empty] | Missing term: "in the HE-SIG-A2 of the" | Change to "in the HE-SIG-A2 subfield of the". |  | EDITOR | Editorials | [5 empty] | 2017-01-09 23:48 | EDITOR
6298 | John Coffey | 225 | 1 | 9.3.1.23 | 45 | 14 | E | Y | 45.14 | 14 | 9.3.1.23 | [5 empty] | Missing article and missing term: "in HE-SIG-A2 of the". | Change to "in the HE-SIG-A2 subfield of the". |  | EDITOR | Editorials | [5 empty] | 2017-01-09 23:48 | EDITOR
6299 | John Coffey | 225 | 1 | 9.3.1.23 | 45 | 17 | E | Y | 45.17 | 17 | 9.3.1.23 | [5 empty] | Missing term: "in the HE-SIG-A2 of the" | Change to "in the HE-SIG-A2 subfield of the". |  | EDITOR | Editorials | [5 empty] | 2017-01-09 23:48 | EDITOR
6300 | John Coffey | 225 | 1 | 9.3.1.23 | 45 | 37 | E | Y | 45.37 | 37 | 9.3.1.23 | [5 empty] | Missing space" access.User". | Add space. |  | EDITOR | Editorials | [5 empty] | 2017-01-09 23:48 | EDITOR
6301 | John Coffey | 225 | 1 | 9.3.1.23 | 45 | 38 | E | Y | 45.38 | 38 | 9.3.1.23 | [5 empty] | Peculiar usage: "not equals to 0". | Change to "not equal to 0". |  | EDITOR | Editorials | [5 empty] | 2017-01-09 23:48 | EDITOR
6302 | John Coffey | 225 | 1 | 9.3.1.23 | 46 | 27 | E | Y | 46.27 | 27 | 9.3.1.23 | [5 empty] | The text "for a 20 MHz, 40 MHz, and 80 MHz PPDU" seems odd (case agreement, for one thing). | Change to "for 20 MHz, 40 MHz, and 80 MHz PPDUs". |  | EDITOR | Editorials | [5 empty] | 2017-01-09 23:48 | EDITOR
6303 | John Coffey | 225 | 1 | 9.3.1.23 | 46 | 33 | E | Y | 46.33 | 33 | 9.3.1.23 | [5 empty] | Confusing language: "in an increeasing order". Why "an"? Is there more than one order? | Delete "an". |  | EDITOR | Editorials | [5 empty] | 2017-01-09 23:48 | EDITOR
6304 | John Coffey | 225 | 1 | 9.3.1.23 | 46 | 42 | E | Y | 46.42 | 42 | 9.3.1.23 | [5 empty] | Confusing language: "in an increeasing order". Why "an"? Is there more than one order? | Delete "an". |  | EDITOR | Editorials | [5 empty] | 2017-01-09 23:48 | EDITOR
6292 | John Coffey | 225 | 1 | 9.3.1.23 | 45 | 7 | E | Y | 45.07 | 7 | 9.3.1.23 | [5 empty] | Inconsistent usage: "When operating 40 MHz". Sundry variations appear throughout the draft. It would be better to select one and stick to it. | Change to "For 40 MHz channel width". |  | EDITOR | Editorials | [5 empty] | 2017-01-09 23:48 | EDITOR
6264 | John Coffey | 225 | 1 | 9.2.4.6.4.7 | 27 | 64 | E | Y | 27.64 | 64 | 9.2.4.6.4.7 | [5 empty] | Inconsistent terminology: in "DL HE MU transmission", the STA type is in the middle, whereas in practically every oher instance the type is at the beginning. | Change "DL HE MU" to "HE DL MU". |  | EDITOR | Editorials | [5 empty] | 2017-01-09 23:48 | EDITOR
5581 | Guido Hiertz | 225 | 1 | 28.5 | 375 | 4 | E | Y | 375.04 | 4 | 28.5 | [5 empty] | The use of "Mbps" is wrong. After all this would mean Mega ╬ bit ╬ pico ╬ second. | Replace "Mbps" with "Mb/s" |  | EDITOR | Editorials | [5 empty] | 2017-01-09 23:48 | EDITOR
6250 | John Coffey | 225 | 1 | 9.2.4.1.8 | 19 | 35 | E | Y | 19.35 | 35 | 9.2.4.1.8 | [5 empty] | The sentence is too long. Too many conditions and qualifiers are strung together. "... and ... from which ... that contains ... in which ... and that ... that are ... and that is". This is practically unreadable. | Reword to simplify the sentence. Add a table or a diagram. |  | EDITOR | Editorials | [5 empty] | 2017-01-09 23:48 | EDITOR
6251 | John Coffey | 225 | 1 | 9.2.4.1.8 | 19 | 43 | E | Y | 19.43 | 43 | 9.2.4.1.8 | [5 empty] | "A TDLS peer STA optionally sets" doesn't seem to be quite right. | Change to "A TDLS peer STA may optionally set" |  | EDITOR | Editorials | [5 empty] | 2017-01-09 23:48 | EDITOR
6254 | John Coffey | 225 | 1 | 9.2.4.5.4 | 20 | 48 | E | Y | 20.48 | 48 | 9.2.4.5.4 | [5 empty] | Inconsistent usage (in the same paragraph): is it HE Trigger-based PPDU or HE trigger-based PPDU? Usage throughout the draft is lopsidedly in favor of "HE trigger-based PPDU". The draft should choose one variant and stick to it. | Change "HE Trigger-based PPDU" to "HE trigger-based PPDU". |  | EDITOR | Editorials | [5 empty] | 2017-01-09 23:48 | EDITOR
6255 | John Coffey | 225 | 1 | 9.2.4.5.6 | 21 | 2 | E | Y | 21.02 | 2 | 9.2.4.5.6 | [5 empty] | Generally throughout the draft frames are "transmitted". Here and in a handful of other cases they are "sent". It would be better to choose one term and stick to it. | Change "sending" to "transmitting". |  | EDITOR | Editorials | [5 empty] | 2017-01-09 23:48 | EDITOR
6257 | John Coffey | 225 | 1 | 9.2.4.6.4.2 | 23 | 60 | E | Y | 23.6 | 60 | 9.2.4.6.4.2 | [5 empty] | Missing text: "the number of OFDM symbols the Data field". | Add "in" before "the". |  | EDITOR | Editorials | [5 empty] | 2017-01-09 23:48 | EDITOR
6258 | John Coffey | 225 | 1 | 9.2.4.6.4.2 | 24 | 18 | E | Y | 24.18 | 18 | 9.2.4.6.4.2 | [5 empty] | Missing article: "all AP's antennas". | Change to "all the AP's antennas". |  | EDITOR | Editorials | [5 empty] | 2017-01-09 23:48 | EDITOR
6259 | John Coffey | 225 | 1 | 9.2.4.6.4.2 | 24 | 21 | E | Y | 24.21 | 21 | 9.2.4.6.4.2 | [5 empty] | Missing punctuation, inconsistent usage: "except for the value 31 that indicates" doesn't look quite right, and it's also inconsistent with the usage in the previous paragraph. | Change to "except for the value 31, which indicates". |  | EDITOR | Editorials | [5 empty] | 2017-01-09 23:48 | EDITOR
6260 | John Coffey | 225 | 1 | 9.2.4.6.4.3 | 24 | 63 | E | Y | 24.63 | 63 | 9.2.4.6.4.3 | [5 empty] | Confusing text: why "the" non-AP STA? Which one? Later in the paragraph we have "An AP". | Change "the" to "a". |  | EDITOR | Editorials | [5 empty] | 2017-01-09 23:48 | EDITOR
6261 | John Coffey | 225 | 1 | 9.2.4.6.4.4 | 25 | 9 | E | Y | 25.09 | 9 | 9.2.4.6.4.4 | [5 empty] | Missing or incorrect cross-reference: section 9.31.4 is referenced but no such section exists in the draft. | Correct it. |  | EDITOR | Editorials | [5 empty] | 2017-01-09 23:48 | EDITOR
6280 | John Coffey | 225 | 1 | 9.3.1.9.7 | 39 | 39 | E | Y | 39.39 | 39 | 9.3.1.9.7 | [5 empty] | Inconsistent usage: "in the Table". This construction appears many times in the draft, but nevertheless it doesn't even have consistency as an argument in its favor, since "in Table x.y" also appears many times. | Change "in the Table" to "in Table". |  | EDITOR | Editorials | [5 empty] | 2017-01-09 23:48 | EDITOR
6263 | John Coffey | 225 | 1 | 9.2.4.6.4.7 | 27 | 47 | E | Y | 27.47 | 47 | 9.2.4.6.4.7 | [5 empty] | "HE DL HE MU" has a superfluous "HE. | Delete the second instance of "HE". |  | EDITOR | Editorials | [5 empty] | 2017-01-09 23:48 | EDITOR
6279 | John Coffey | 225 | 1 | 9.3.1.9.7 | 38 | 36 | E | Y | 38.36 | 36 | 9.3.1.9.7 | [5 empty] | Incorrect rendering of defined term: "VHT Single MPDU". The baseline defines "VHT single MPDU". | Change "VHT Single MPDU" to "VHT single MPDU". |  | EDITOR | Editorials | [5 empty] | 2017-01-09 23:48 | EDITOR
6265 | John Coffey | 225 | 1 | 9.2.4.6.4.7 | 28 | 14 | E | Y | 28.14 | 14 | 9.2.4.6.4.7 | [5 empty] | Inconsistent usage: in this entry, the two cases are separated by ba comma, whereas in all others they're separated by an "and". | Change "," to "and". |  | EDITOR | Editorials | [5 empty] | 2017-01-09 23:48 | EDITOR
6266 | John Coffey | 225 | 1 | 9.2.5.2 | 31 | 19 | E | Y | 31.19 | 19 | 9.2.5.2 | [5 empty] | Inconsistent usage: here we have "a MU-BAR", whereas in most other cases we have "an MU-BAR". It would be better to choose one form and to stick to it. | Change "a" to "an". |  | EDITOR | Editorials | [5 empty] | 2017-01-09 23:48 | EDITOR
6267 | John Coffey | 225 | 1 | 9.2.5.2 | 31 | 33 | E | Y | 31.33 | 33 | 9.2.5.2 | [5 empty] | "... time required to transmit multiple BlockAck frames" is inexact. | Add "associated" or "applicable" somewhere. |  | EDITOR | Editorials | [5 empty] | 2017-01-09 23:48 | EDITOR
6268 | John Coffey | 225 | 1 | 9.2.5.2 | 32 | 4 | E | Y | 32.04 | 4 | 9.2.5.2 | [5 empty] | Repeated text: "time already used time". | Delete one instance of "time". |  | EDITOR | Editorials | [5 empty] | 2017-01-09 23:48 | EDITOR
6269 | John Coffey | 225 | 1 | 9.2.5.7 | 32 | 44 | E | Y | 32.44 | 44 | 9.2.5.7 | [5 empty] | Missing article: "in HE trigger-based PPDU". | Change to "in an HE trigger-based PPDU". |  | EDITOR | Editorials | [5 empty] | 2017-01-09 23:48 | EDITOR
6270 | John Coffey | 225 | 1 | 9.2.5.7 | 32 | 44 | E | Y | 32.44 | 44 | 9.2.5.7 | [5 empty] | "... rule of setting ..."? This is the only instance of "rule of" in the entire draft, and it seems odd. "Rule of law", "rule *for* setting". | Change to "rule for setting". |  | EDITOR | Editorials | [5 empty] | 2017-01-09 23:48 | EDITOR
6271 | John Coffey | 225 | 1 | 9.3.1.5 | 33 | 19 | E | Y | 33.19 | 19 | 9.3.1.5 | [5 empty] | Inconsistent usage: throughout the draft we have "an" HE STA, but here we have "a" HE STA. | Change "a" to "an". |  | EDITOR | Editorials | [5 empty] | 2017-01-09 23:48 | EDITOR
6274 | John Coffey | 225 | 1 | 9.3.1.9.1 | 34 | 22 | E | Y | 34.22 | 22 | 9.3.1.9.1 | [5 empty] | "The RA field of the BlockAck frame that is not a Multi-STA BlockAck variant"? | Change "the BlockAck frame" to "a BlockAck frame". |  | EDITOR | Editorials | [5 empty] | 2017-01-09 23:48 | EDITOR
6276 | John Coffey | 225 | 1 | 9.3.1.9.1 | 34 | 51 | E | Y | 34.51 | 51 | 9.3.1.9.1 | [5 empty] | "... does not ... and ..."? | Change the last "and" to "or". |  | EDITOR | Editorials | [5 empty] | 2017-01-09 23:48 | EDITOR
6277 | John Coffey | 225 | 1 | 9.3.1.9.1 | 35 | 47 | E | Y | 35.47 | 47 | 9.3.1.9.1 | [5 empty] | Inconsistent usage: "in the Table". This construction appears many times in the draft, but nevertheless it doesn't even have consistency as an argument in its favor, since "in Table x.y" also appears many times. | Change "in the Table" to "in Table". |  | EDITOR | Editorials | [5 empty] | 2017-01-09 23:48 | EDITOR
6307 | John Coffey | 225 | 1 | 9.3.1.23 | 46 | 54 | E | Y | 46.54 | 54 | 9.3.1.23 | [5 empty] | Missing details: the sentence beginning "Similar ordering" invites the reader to fill in details. Why not provide the details directly? | Delete the sentence beginning with "Similar ordering" and replace it with text providing the relevant details. |  | EDITOR | Editorials | [5 empty] | 2017-01-09 23:48 | EDITOR
6262 | John Coffey | 225 | 1 | 9.2.4.6.4.4 | 25 | 25 | E | Y | 25.25 | 25 | 9.2.4.6.4.4 | [5 empty] | The phrase "recommended number of spatial streams" is cryptic. More information should be provided about which party is recommending what to which other party. | Provide additional, clarifying information. |  | EDITOR | Editorials | [5 empty] | 2017-01-09 23:48 | EDITOR
6372 | John Coffey | 225 | 1 | 9.4.2.218.2 | 77 | 56 | E | Y | 77.56 | 56 | 9.4.2.218.2 | [5 empty] | In the Definitions column, we have "a STA", whereas elsewhere in the same column we (mostly) have "an HE STA". Is any distinction intended? If not, the same term should be used. | Change "a STA" to "an HE STA". |  | EDITOR | Editorials | [5 empty] | 2017-01-09 23:48 | EDITOR
6305 | John Coffey | 225 | 1 | 9.3.1.23 | 46 | 52 | E | Y | 46.52 | 52 | 9.3.1.23 | [5 empty] | Confusing language: "in an increeasing order". Why "an"? Is there more than one order? | Delete "an". |  | EDITOR | Editorials | [5 empty] | 2017-01-09 23:48 | EDITOR
6356 | John Coffey | 225 | 1 | 9.4.2.200 | 74 | 21 | E | Y | 74.21 | 21 | 9.4.2.200 | [5 empty] | Inconsistent usage / "wicked which": here we have "which corresponds", whereas in most other places in the draft we have "that corresponds". | Change "which" to "that". |  | EDITOR | Editorials | [5 empty] | 2017-01-09 23:48 | EDITOR
6357 | John Coffey | 225 | 1 | 9.4.2.200 | 74 | 27 | E | Y | 74.27 | 27 | 9.4.2.200 | [5 empty] | Inconsistent usage / "wicked which": here we have "which corresponds", whereas in most other places in the draft we have "that corresponds". | Change "which" to "that". |  | EDITOR | Editorials | [5 empty] | 2017-01-09 23:48 | EDITOR
6358 | John Coffey | 225 | 1 | 9.4.2.200 | 74 | 36 | E | Y | 74.36 | 36 | 9.4.2.200 | [5 empty] | Independent clauses linked by a comma without a coordinating conjunction. | Change comma to semicolon. |  | EDITOR | Editorials | [5 empty] | 2017-01-09 23:48 | EDITOR
6359 | John Coffey | 225 | 1 | 9.4.2.200 | 74 | 43 | E | Y | 74.43 | 43 | 9.4.2.200 | [5 empty] | Superfluous comma: ", is not present". | Delete comma. |  | EDITOR | Editorials | [5 empty] | 2017-01-09 23:48 | EDITOR
6360 | John Coffey | 225 | 1 | 9.4.2.200 | 74 | 59 | E | Y | 74.59 | 59 | 9.4.2.200 | [5 empty] | Missing space: "BSS.The". | Add space. |  | EDITOR | Editorials | [5 empty] | 2017-01-09 23:48 | EDITOR
6361 | John Coffey | 225 | 1 | 9.4.2.200 | 75 | 20 | E | Y | 75.2 | 20 | 9.4.2.200 | [5 empty] | Incomplete case switch: "that (those) TWTs" reads as "that TWTs or those TWTs". To be consistent the "TWTs" needs to be modified also. | Change "TWTs" to "TWT(s)". |  | EDITOR | Editorials | [5 empty] | 2017-01-09 23:48 | EDITOR
6362 | John Coffey | 225 | 1 | 9.4.2.200 | 75 | 49 | E | Y | 75.49 | 49 | 9.4.2.200 | [5 empty] | Incomplete case switch: "that (those) TWTs" reads as "that TWTs or those TWTs". To be consistent the "TWTs" needs to be modified also. | Change "TWTs" to "TWT(s)". |  | EDITOR | Editorials | [5 empty] | 2017-01-09 23:48 | EDITOR
6364 | John Coffey | 225 | 1 | 9.4.2.218.2 | 77 | 21 | E | Y | 77.21 | 21 | 9.4.2.218.2 | [5 empty] | Inconsistent usage: here we have "Indicates if the STA supports", whereas elsewhere in the same table we have "Indicates support by an HE STA". It would be better to pick one form and to stick to it. | Change "Indicates if the STA supports" to "Indicates support by an HE STA for". |  | EDITOR | Editorials | [5 empty] | 2017-01-09 23:48 | EDITOR
6365 | John Coffey | 225 | 1 | 9.4.2.218.2 | 77 | 39 | E | Y | 77.39 | 39 | 9.4.2.218.2 | [5 empty] | In the Definitions column, we have "a STA", whereas elsewhere in the same column we (mostly) have "an HE STA". Is any distinction intended? If not, the same term should be used. | Change "a STA" to "an HE STA". |  | EDITOR | Editorials | [5 empty] | 2017-01-09 23:48 | EDITOR
6354 | John Coffey | 225 | 1 | 9.4.2.200 | 74 | 4 | E | Y | 74.04 | 4 | 9.4.2.200 | [5 empty] | Anthropomorphism: "the TWT requesting STA expects". The STA is an object and does not "expect" anything. | Reword to remove the anthoropomorphism. |  | EDITOR | Editorials | [5 empty] | 2017-01-09 23:48 | EDITOR
6367 | John Coffey | 225 | 1 | 9.4.2.218.2 | 77 | 41 | E | Y | 77.41 | 41 | 9.4.2.218.2 | [5 empty] | Inconsistent usage: we have both "a S-MPDU" and "an S-MPDU" in the draft. Though the former is used more often, the latter seems correct. | Change "a S-MPDU" to "an S-MPDU". |  | EDITOR | Editorials | [5 empty] | 2017-01-09 23:48 | EDITOR
6351 | John Coffey | 225 | 1 | 9.4.2.200 | 71 | 4 | E | Y | 71.04 | 4 | 9.4.2.200 | [5 empty] | The sentence in the fifth column has independent clasues linked by a comma without a coordinating conjunction. This is ungrammatical usage and it hurts clarity. | Change the comma to a semicolon. |  | EDITOR | Editorials | [5 empty] | 2017-01-09 23:48 | EDITOR
6373 | John Coffey | 225 | 1 | 9.4.2.218.2 | 78 | 16 | E | Y | 78.16 | 16 | 9.4.2.218.2 | [5 empty] | In the Definitions column, we have "a non-AP STA", wherea elsewhere in the same column we have "an HE STA". | Change "a non-AP STA" to "an HE non-AP STA". |  | EDITOR | Editorials | [5 empty] | 2017-01-09 23:48 | EDITOR
6374 | John Coffey | 225 | 1 | 9.4.2.218.2 | 78 | 26 | E | Y | 78.26 | 26 | 9.4.2.218.2 | [5 empty] | Inconsistent usage: here we have "Indicates whether the STA supports", whereas elsewhere in the same table we have "Indicates support by an HE STA". It would be better to pick one form and to stick to it. | Change "Indicates whether the STA supports" to "Indicates support by an HE STA for". |  | EDITOR | Editorials | [5 empty] | 2017-01-09 23:48 | EDITOR
6375 | John Coffey | 225 | 1 | 9.4.2.218.2 | 78 | 38 | E | Y | 78.38 | 38 | 9.4.2.218.2 | [5 empty] | Inconsistent usage: here we have "Indicates whether the STA supports", whereas elsewhere in the same table we have "Indicates support by an HE STA". It would be better to pick one form and to stick to it. | Change "Indicates whether the STA supports" to "Indicates support by an HE STA for". |  | EDITOR | Editorials | [5 empty] | 2017-01-09 23:48 | EDITOR
6376 | John Coffey | 225 | 1 | 9.4.2.218.2 | 78 | 52 | E | Y | 78.52 | 52 | 9.4.2.218.2 | [5 empty] | In the Definitions column, we have "a non-AP STA", wherea elsewhere in the same column we have "an HE STA". | Change "a non-AP STA" to "an HE non-AP STA". |  | EDITOR | Editorials | [5 empty] | 2017-01-09 23:48 | EDITOR
6377 | John Coffey | 225 | 1 | 9.4.2.218.2 | 79 | 14 | E | Y | 79.14 | 14 | 9.4.2.218.2 | [5 empty] | In the Definitions column, we have "a STA", whereas elsewhere in the same column we (mostly) have "an HE STA". Is any distinction intended? If not, the same term should be used. | Change "a non-AP STA" to "an HE non-AP STA". |  | EDITOR | Editorials | [5 empty] | 2017-01-09 23:48 | EDITOR
6378 | John Coffey | 225 | 1 | 9.4.2.218.2 | 79 | 22 | E | Y | 79.22 | 22 | 9.4.2.218.2 | [5 empty] | In the Definitions column, we have "a non-AP STA", wherea elsewhere in the same column we have "an HE STA". | Change "a STA" to "an HE STA". |  | EDITOR | Editorials | [5 empty] | 2017-01-09 23:48 | EDITOR
6379 | John Coffey | 225 | 1 | 9.4.2.218.2 | 79 | 34 | E | Y | 79.34 | 34 | 9.4.2.218.2 | [5 empty] | Unusual and awkward syntax: "Indicates support for a [STA] to follow the OFDMA random access procedure ...". | Change to "Indicates suppport by [a STA] for the OFDMA random access procedure ...". |  | EDITOR | Editorials | [5 empty] | 2017-01-09 23:48 | EDITOR
6380 | John Coffey | 225 | 1 | 9.4.2.218.2 | 79 | 34 | E | Y | 79.34 | 34 | 9.4.2.218.2 | [5 empty] | In the Definitions column, we have "a non-AP STA", wherea elsewhere in the same column we have "an HE STA". | Change "a non-AP STA" to "an HE non-AP STA". |  | EDITOR | Editorials | [5 empty] | 2017-01-09 23:48 | EDITOR
6381 | John Coffey | 225 | 1 | 9.4.2.218.2 | 79 | 57 | E | Y | 79.57 | 57 | 9.4.2.218.2 | [5 empty] | Inconsistent usage: here we have "Indicates whether the non-AP STA supports", whereas elsewhere in the same table we have "Indicates support by an HE STA". It would be better to pick one form and to stick to it. | Change "Indicates whether the non-AP STA supports" to "Indicates support by an HE non-AP STA for". |  | EDITOR | Editorials | [5 empty] | 2017-01-09 23:48 | EDITOR
6382 | John Coffey | 225 | 1 | 9.4.2.218.2 | 79 | 57 | E | Y | 79.57 | 57 | 9.4.2.218.2 | [5 empty] | In the Definitions column, we have "a non-AP STA", wherea elsewhere in the same column we have "an HE STA". | Change "a non-AP STA" to "an HE non-AP STA". |  | EDITOR | Editorials | [5 empty] | 2017-01-09 23:48 | EDITOR
6383 | John Coffey | 225 | 1 | 9.4.2.218.2 | 79 | 57 | E | Y | 79.57 | 57 | 9.4.2.218.2 | [5 empty] | Inconsistent usage: here we have "the" STA, whereas in a majority of other cases in the same table we have "a" STA. Why the variation? It would be better to choose one form and to stick to it. | Change "the" to "a" or "an", as appropriate. |  | EDITOR | Editorials | [5 empty] | 2017-01-09 23:48 | EDITOR
6366 | John Coffey | 225 | 1 | 9.4.2.218.2 | 77 | 40 | E | Y | 77.4 | 40 | 9.4.2.218.2 | [5 empty] | Inconsistent usage: we have both "a S-MPDU" and "an S-MPDU" in the draft. Though the former is used more often, the latter seems correct. | Change "a S-MPDU" to "an S-MPDU". |  | EDITOR | Editorials | [5 empty] | 2017-01-09 23:48 | EDITOR
6324 | John Coffey | 225 | 1 | 9.3.1.23 | 44 | 62 | E | Y | 44.62 | 62 | 9.3.1.23 | [5 empty] | Missing article: "for HE trigger-based PPDU". | Change to "for an HT trigger-based PPDU". |  | EDITOR | Editorials | [5 empty] | 2017-01-09 23:48 | EDITOR
6247 | John Coffey | 225 | 1 | 9.2.4.1.8 | 19 | 35 | E | Y | 19.35 | 35 | 9.2.4.1.8 | [5 empty] | "The AP optionally sets" doesn't seem to be quite right. | Change to "The AP may set" |  | EDITOR | Editorials | [5 empty] | 2017-01-09 23:48 | EDITOR
6308 | John Coffey | 225 | 1 | 9.3.1.23 | 46 | 59 | E | Y | 46.59 | 59 | 9.3.1.23 | [5 empty] | Inexact (and inconsistent) usage: inappropriate use of imperative. | Change sentence to 'It is set to 0 for BCC and is set to 1 for LDPC." |  | EDITOR | Editorials | [5 empty] | 2017-01-09 23:48 | EDITOR
6310 | John Coffey | 225 | 1 | 9.3.1.23 | 47 | 5 | E | Y | 47.05 | 5 | 9.3.1.23 | [5 empty] | Ungrammatical language: "A value of 0 indicates that DCM is not be used." | Change to "... is not to be used". Or to "is not being used". Or "... shall not be used" (to mirror the language in the preceding sentence, to which it corresponds). |  | EDITOR | Editorials | [5 empty] | 2017-01-09 23:48 | EDITOR
6311 | John Coffey | 225 | 1 | 9.3.1.9.7 | 38 | 39 | E | Y | 38.39 | 39 | 9.3.1.9.7 | [5 empty] | Throughout the draft, usage oscillates between "is as defined in Table/Figure" and "is defined in Table/Figure". The latter seems to have the majority. It would be better to choose one variant and to stick to it. | Delete "as". |  | EDITOR | Editorials | [5 empty] | 2017-01-09 23:48 | EDITOR
6312 | John Coffey | 225 | 1 | 9.3.1.9.7 | 38 | 19 | E | Y | 38.19 | 19 | 9.3.1.9.7 | [5 empty] | Throughout the draft, usage oscillates between "is as defined in Table/Figure" and "is defined in Table/Figure". The latter seems to have the majority. It would be better to choose one variant and to stick to it. | Delete "as". |  | EDITOR | Editorials | [5 empty] | 2017-01-09 23:48 | EDITOR
6313 | John Coffey | 225 | 1 | 9.3.1.9.7 | 39 | 38 | E | Y | 39.38 | 38 | 9.3.1.9.7 | [5 empty] | Throughout the draft, usage oscillates between "is as defined in Table/Figure" and "is defined in Table/Figure". The latter seems to have the majority. It would be better to choose one variant and to stick to it. | Delete "as". |  | EDITOR | Editorials | [5 empty] | 2017-01-09 23:48 | EDITOR
6314 | John Coffey | 225 | 1 | 9.3.1.23 | 41 | 42 | E | Y | 41.42 | 42 | 9.3.1.23 | [5 empty] | Throughout the draft, usage oscillates between "is as defined in Table/Figure" and "is defined in Table/Figure". The latter seems to have the majority. It would be better to choose one variant and to stick to it. | Delete "as". |  | EDITOR | Editorials | [5 empty] | 2017-01-09 23:48 | EDITOR
6315 | John Coffey | 225 | 1 | 9.3.1.23 | 46 | 64 | E | Y | 46.64 | 64 | 9.3.1.23 | [5 empty] | Throughout the draft, usage oscillates between "is as defined in Table/Figure" and "is defined in Table/Figure". The latter seems to have the majority. It would be better to choose one variant and to stick to it. | Delete "as". |  | EDITOR | Editorials | [5 empty] | 2017-01-09 23:48 | EDITOR
6316 | John Coffey | 225 | 1 | 9.3.1.23.5 | 51 | 20 | E | Y | 51.2 | 20 | 9.3.1.23.5 | [5 empty] | Throughout the draft, usage oscillates between "is as defined in Table/Figure" and "is defined in Table/Figure". The latter seems to have the majority. It would be better to choose one variant and to stick to it. | Delete "as". |  | EDITOR | Editorials | [5 empty] | 2017-01-09 23:48 | EDITOR
6317 | John Coffey | 225 | 1 | 9.3.1.23.7 | 51 | 60 | E | Y | 51.6 | 60 | 9.3.1.23.7 | [5 empty] | Throughout the draft, usage oscillates between "is as defined in Table/Figure" and "is defined in Table/Figure". The latter seems to have the majority. It would be better to choose one variant and to stick to it. | Delete "as". |  | EDITOR | Editorials | [5 empty] | 2017-01-09 23:48 | EDITOR
6355 | John Coffey | 225 | 1 | 9.4.2.200 | 74 | 7 | E | Y | 74.07 | 7 | 9.4.2.200 | [5 empty] | Anthropomorphism: "the TWT requesting STA expects". The STA is an object and does not "expect" anything. | Reword to remove the anthoropomorphism. |  | EDITOR | Editorials | [5 empty] | 2017-01-09 23:48 | EDITOR
6322 | John Coffey | 225 | 1 | 28.3.11.9 | 324 | 41 | E | Y | 324.41 | 41 | 28.3.11.9 | [5 empty] | Throughout the draft, usage oscillates between "is as defined in Table/Figure" and "is defined in Table/Figure". The latter seems to have the majority. It would be better to choose one variant and to stick to it. | Delete "as". |  | EDITOR | Editorials | [5 empty] | 2017-01-09 23:48 | EDITOR
6306 | John Coffey | 225 | 1 | 9.3.1.23 | 46 | 47 | E | Y | 46.47 | 47 | 9.3.1.23 | [5 empty] | Missing details: the sentence beginning "Similar ordering" invites the reader to fill in details. Why not provide the details directly? | Delete the sentence beginning with "Similar ordering" and replace it with text providing the relevant details. |  | EDITOR | Editorials | [5 empty] | 2017-01-09 23:48 | EDITOR
6330 | John Coffey | 225 | 1 | 9.3.3.1 | 52 | 43 | E | Y | 52.43 | 43 | 9.3.3.1 | [5 empty] | Typographical error: "pre-sent". | Change to "present". |  | EDITOR | Editorials | [5 empty] | 2017-01-09 23:48 | EDITOR
6331 | John Coffey | 225 | 1 | 9.3.3.6 | 53 | 36 | E | Y | 53.36 | 36 | 9.3.3.6 | [5 empty] | Typographical error: "pre-sent". | Change to "present". |  | EDITOR | Editorials | [5 empty] | 2017-01-09 23:48 | EDITOR
6332 | John Coffey | 225 | 1 | 9.3.3.8 | 54 | 30 | E | Y | 54.3 | 30 | 9.3.3.8 | [5 empty] | Typographical error: "pre-sent". | Change to "present". |  | EDITOR | Editorials | [5 empty] | 2017-01-09 23:48 | EDITOR
6333 | John Coffey | 225 | 1 | 9.3.3.11 | 55 | 26 | E | Y | 55.26 | 26 | 9.3.3.11 | [5 empty] | Typographical error: "pre-sent". | Change to "present". |  | EDITOR | Editorials | [5 empty] | 2017-01-09 23:48 | EDITOR
6334 | John Coffey | 225 | 1 | 9.4.1.62 | 56 | 46 | E | Y | 56.46 | 46 | 9.4.1.62 | [5 empty] | Inconsistent terminology: here we have "indexes", whereas in all other places in the draft we have "indices". It would be better to select one form and to stick to it. | Change "indexes" to "indices". |  | EDITOR | Editorials | [5 empty] | 2017-01-09 23:48 | EDITOR
6343 | John Coffey | 225 | 1 | 9.4.1.64 | 64 | 6 | E | Y | 64.06 | 6 | 9.4.1.64 | [5 empty] | Confusing wording: "for each of the space time stream (1 to Nc)". | Change to "for each space time stream" or "for each of the space time streams". |  | EDITOR | Editorials | [5 empty] | 2017-01-09 23:48 | EDITOR
6344 | John Coffey | 225 | 1 | 9.4.1.64 | 64 | 9 | E | Y | 64.09 | 9 | 9.4.1.64 | [5 empty] | In the sentence "Starting from the lowest frequency subcarrier and continuing to the highest frequency subcarrer.", where is the verb? | Add a verb or otherwise rephrase. |  | EDITOR | Editorials | [5 empty] | 2017-01-09 23:48 | EDITOR
6345 | John Coffey | 225 | 1 | 9.4.1.64 | 64 | 11 | E | Y | 64.11 | 11 | 9.4.1.64 | [5 empty] | Missing article: "for delta SNR subfield". | Add "the" after "for". |  | EDITOR | Editorials | [5 empty] | 2017-01-09 23:48 | EDITOR
6346 | John Coffey | 225 | 1 | 9.4.1.64 | 64 | 11 | E | Y | 64.11 | 11 | 9.4.1.64 | [5 empty] | Is this the "delta SNR subfield" or the "Delta SNR subfield"? As a named subfield it should be capitalized. | Change "delta SNR" to "Delta SNR". |  | EDITOR | Editorials | [5 empty] | 2017-01-09 23:48 | EDITOR
6349 | John Coffey | 225 | 1 | 9.4.2.169 | 69 | 59 | E | Y | 69.59 | 59 | 9.4.2.200 | [5 empty] | Superfluous comma: ", otherwise". | Delete comma. |  | EDITOR | Editorials | [5 empty] | 2017-01-09 23:48 | EDITOR
6350 | John Coffey | 225 | 1 | 9.4.2.200 | 71 | 4 | E | Y | 71.04 | 4 | 9.4.2.200 | [5 empty] | Unclear wording: "... contains 0s as the TWT ..." looks at first sight as if the TWT whatever contains 0s. In context it seems that the "as" means "because" here. The stray clause tacked on at the end by a comma doesn't help. | Change "as" to "because". |  | EDITOR | Editorials | [5 empty] | 2017-01-09 23:48 | EDITOR
6321 | John Coffey | 225 | 1 | 28.3.8 | 266 | 60 | E | Y | 266.6 | 60 | 28.3.8 | [5 empty] | Throughout the draft, usage oscillates between "is as defined in Table/Figure" and "is defined in Table/Figure". The latter seems to have the majority. It would be better to choose one variant and to stick to it. | Delete "as". |  | EDITOR | Editorials | [5 empty] | 2017-01-09 23:48 | EDITOR
8003 | Massinissa Lalam | 225 | 1 | 3.2 | 4 | 53 | E | Y | 4.53 | 53 | 3.2 | [5 empty] | Add "PPDUs" at the end of the sentence "One of the following" to be aligned with the "40 MHz mask ..." subsection. | Replace "One of the following:" with "One of the following PPDUs:". |  | EDITOR | Editorials | [5 empty] | 2017-01-09 23:48 | EDITOR
5375 | EVGENY KHOROV | 225 | 1 | 27.9.2.2 | 191 | 12 | E | N | 191.12 | 12 | 27.9.2.2 | [5 empty] | Scaling of Figure 27-6 is not good | Reduce the size of the figure |  | EDITOR | Editorials | [5 empty] | 2017-01-09 23:48 | EDITOR
5376 | EVGENY KHOROV | 225 | 1 | 9.7.3 | 108 | 56 | E | N | 108.56 | 56 | 9.7.3 | [5 empty] | Multi-STA BA is not defined | Replace with "Multi-STA BlockAck" |  | EDITOR | Editorials | [5 empty] | 2017-01-09 23:48 | EDITOR
5377 | EVGENY KHOROV | 225 | 1 | 9.7.3 | 109 | 28 | E | N | 109.28 | 28 | 9.7.3 | [5 empty] | Multi-STA BA is not defined | Replace with "Multi-STA BlockAck" |  | EDITOR | Editorials | [5 empty] | 2017-01-09 23:48 | EDITOR
6465 | John Coffey | 225 | 1 | 9.4.2.223 | 95 | 51 | E | Y | 95.51 | 51 | 9.4.2.223 | [5 empty] | Solecism: "an STA-to-STA operation". | Delete "an". |  | EDITOR | Editorials | [5 empty] | 2017-01-09 23:48 | EDITOR
6467 | John Coffey | 225 | 1 | 9.4.2.223 | 96 | 19 | E | Y | 96.19 | 19 | 9.4.2.223 | [5 empty] | Missing article: "is set to duration". | Change to "is set to a duration". |  | EDITOR | Editorials | [5 empty] | 2017-01-09 23:48 | EDITOR
6468 | John Coffey | 225 | 1 | 9.4.2.223 | 96 | 23 | E | Y | 96.23 | 23 | 9.4.2.223 | [5 empty] | Solecism: incorrect use of definite article: "the HE STA supporting it". Is there just one HE STA supporting it? | Change "the" to "an" or "any". |  | EDITOR | Editorials | [5 empty] | 2017-01-09 23:48 | EDITOR
6472 | John Coffey | 225 | 1 | 9.4.2.224 | 96 | 62 | E | Y | 96.62 | 62 | 9.4.2.224 | [5 empty] | Missing article: "is set to duration". | Change to "is set to the duration". |  | EDITOR | Editorials | [5 empty] | 2017-01-09 23:48 | EDITOR
6474 | John Coffey | 225 | 1 | 9.4.2.225 | 97 | 43 | E | Y | 97.43 | 43 | 9.4.2.225 | [5 empty] | Solecism: incorrect use of definite article: "the HE STA supporting it". Is there just one HE STA supporting it? | Change "the" to "an" or "any". |  | EDITOR | Editorials | [5 empty] | 2017-01-09 23:48 | EDITOR
7999 | Massinissa Lalam | 225 | 1 | 9.4.2.220 | 93 | 26 | E | Y | 93.26 | 26 | 9.4.2.220 | [5 empty] | Replace "Lenght" with "Length" in Figure 9-589ct | As in comment. |  | EDITOR | Editorials | [5 empty] | 2017-01-09 23:48 | EDITOR
8000 | Massinissa Lalam | 225 | 1 | 3.2 | 3 | 47 | E | N | 3.47 | 47 | 3.2 | [5 empty] | I think that in the sentence "Clause 21 (Very High Throughput (VHT) PHY specification(11ac))", the "(11ac)" part should be deleted. However, I admit that this is more a comment for a possible rev md than 11ax, unless we want to align also the sentence "Clause 28 (High Efficiency (HE) PHY specification)", by adding "Clause 28 (High Efficiency (HE) PHY specification(11ax))", But I do not favor this option. My preference would be to take the opportunity to delete this extra text if possible. | If within the scope/perimeter of the 11ax WG, please replace "Clause 21 (Very High Throughput (VHT) PHY specification(11ac))" with "Clause 21 (Very High Throughput (VHT) PHY specification". |  | EDITOR | Editorials | [5 empty] | 2017-01-09 23:48 | EDITOR
3636 | Albert Petrick | 225 | 1 | 28.3.17.6.4 | 349 | 15 | E | Y | 349.15 | 15 | 28.3.17.6.4 | [5 empty] | Paragraph misaligned | Left justify paragraph |  | EDITOR | Editorials | [5 empty] | 2017-01-09 23:48 | EDITOR
8002 | Massinissa Lalam | 225 | 1 | 3.2 | 4 | 27 | E | Y | 4.27 | 27 | 3.2 | [5 empty] | In the "j)" subsection, "Clause 26" should be replaced with "Clause 28". | As in comment. |  | EDITOR | Editorials | [5 empty] | 2017-01-09 23:48 | EDITOR
5369 | EVGENY KHOROV | 225 | 1 | 27.9.2.1 | 190 | 50 | E | N | 190.5 | 50 | 27.9.2.1 | [5 empty] | It seems that the sentence is a heading | Make a Clause heading or remove the sentence |  | EDITOR | Editorials | [5 empty] | 2017-01-09 23:48 | EDITOR
8004 | Massinissa Lalam | 225 | 1 | 3.2 | 4 | 57 | E | Y | 4.57 | 57 | 3.2 | [5 empty] | In the "a)" subsection, terminate the sentence with point (.). | As in comment. |  | EDITOR | Editorials | [5 empty] | 2017-01-09 23:48 | EDITOR
8005 | Massinissa Lalam | 225 | 1 | 3.2 | 4 | 61 | E | Y | 4.61 | 61 | 3.2 | [5 empty] | In the "b)" subsection, terminate the sentence with point (.). | As in comment. |  | EDITOR | Editorials | [5 empty] | 2017-01-09 23:48 | EDITOR
8006 | Massinissa Lalam | 225 | 1 | 3.2 | 4 | 65 | E | Y | 4.65 | 65 | 3.2 | [5 empty] | In the "c)" subsection, terminate the sentence with point (.). | As in comment. |  | EDITOR | Editorials | [5 empty] | 2017-01-09 23:48 | EDITOR
8007 | Massinissa Lalam | 225 | 1 | 3.2 | 5 | 4 | E | Y | 5.04 | 4 | 3.2 | [5 empty] | In the "d)" subsection, terminate the sentence with point (.). | As in comment. |  | EDITOR | Editorials | [5 empty] | 2017-01-09 23:48 | EDITOR
8008 | Massinissa Lalam | 225 | 1 | 3.2 | 5 | 9 | E | Y | 5.09 | 9 | 3.2 | [5 empty] | Delete the extra "f)" added at the begining of the sentence. | As in comment. |  | EDITOR | Editorials | [5 empty] | 2017-01-09 23:48 | EDITOR
8009 | Massinissa Lalam | 225 | 1 | 3.2 | 5 | 10 | E | Y | 5.1 | 10 | 3.2 | [5 empty] | Delete the extra "g)" added at the begining of the sentence. | As in comment. |  | EDITOR | Editorials | [5 empty] | 2017-01-09 23:48 | EDITOR
8010 | Massinissa Lalam | 225 | 1 | 3.2 | 5 | 28 | E | Y | 5.28 | 28 | 3.2 | [5 empty] | Add "PPDUs" at the end of the sentence "One of the following" to be aligned with the "40 MHz mask ..." subsection. | Replace "One of the following:" with "One of the following PPDUs:". |  | EDITOR | Editorials | [5 empty] | 2017-01-09 23:48 | EDITOR
8011 | Massinissa Lalam | 225 | 1 | 3.2 | 5 | 26 | E | Y | 5.26 | 26 | 3.2 | [5 empty] | Terminate all subsections (from "a)" to "h)") with a point (.). | As in comment. |  | EDITOR | Editorials | [5 empty] | 2017-01-09 23:48 | EDITOR
3628 | Albert Petrick | 225 | 1 | 28.3.16 | 344 | 36 | E | Y | 344.36 | 36 | 28.3.16 | [5 empty] | Remove space between sentences | Delete lines 35 and 36. The text should read as follows: NDP is the only HE sounding format. The format of an HE NDP PPDU is shown in Figure 28-36 (HE NDP PPDU format). |  | EDITOR | Editorials | [5 empty] | 2017-01-09 23:48 | EDITOR
5583 | Guido Hiertz | 225 | 1 | 28.5 | 376 | 4 | E | Y | 376.04 | 4 | 28.5 | [5 empty] | The use of "Mbps" is wrong. After all this would mean Mega ╬ bit ╬ pico ╬ second. | Replace "Mbps" with "Mb/s" |  | EDITOR | Editorials | [5 empty] | 2017-01-09 23:48 | EDITOR
8001 | Massinissa Lalam | 225 | 1 | 3.2 | 4 | 26 | E | Y | 4.26 | 26 | 3.2 | [5 empty] | The "j)" subsection should be underligned as it basically introduces HE40 PPDU. | Please underlign the whole "j)" bullet sentence. |  | EDITOR | Editorials | [5 empty] | 2017-01-09 23:48 | EDITOR
3612 | Albert Petrick | 225 | 1 | 28.3.18.2 | 354 | 46 | E | Y | 354.46 | 46 | 28.3.18.2 | [5 empty] | Extra digit in Table 28-44 | Change "+3441" to "+344" |  | EDITOR | Editorials | [5 empty] | 2017-01-09 23:48 | EDITOR
3567 | Albert Petrick | 225 | 1 | 28.3.17.6.4 | 349 | 16 | E | Y | 349.16 | 16 | 28.3.17.6.4 | [5 empty] | Paragraph formatting misalignment in clause 28.3.17.6.4 | Fix. Left justify paragraph |  | EDITOR | Editorials | [5 empty] | 2017-01-09 23:48 | EDITOR
3572 | Albert Petrick | 225 | 1 | 28.3.17.6.4 | 349 | 44 | E | Y | 349.44 | 44 | 28.3.17.6.4 | [5 empty] | Paragraph formatting misalignment in clause 28.3.17.6.4 | Fix. Left justify paragraph |  | EDITOR | Editorials | [5 empty] | 2017-01-09 23:48 | EDITOR
3575 | Albert Petrick | 225 | 1 | 28.3.18.4.4 | 357 | 11 | E | Y | 357.11 | 11 | 28.3.18.4.4 | [5 empty] | Sentence formatting misalignment in clause 28.3.17.6.4 | Fix. Left justify sentence |  | EDITOR | Editorials | [5 empty] | 2017-01-09 23:48 | EDITOR
3580 | Albert Petrick | 225 | 1 | 28.3.18.4.4 | 357 | 14 | E | Y | 357.14 | 14 | 28.3.18.4.4 | [5 empty] | Sentence formatting misalignment in clause 28.3.17.6.4 | Fix. Left justify sentence |  | EDITOR | Editorials | [5 empty] | 2017-01-09 23:48 | EDITOR
3583 | Albert Petrick | 225 | 1 | 28.3.11.13 | 331 | 48 | E | Y | 331.48 | 48 | 28.3.11.13 | [5 empty] | Misspelling in PPDU BW in Table 28-31 Pilot indices for 52-tone transmission | Change header "PPD BW" to "PPDU BW" in Table 28-31 |  | EDITOR | Editorials | [5 empty] | 2017-01-09 23:48 | EDITOR
3585 | Albert Petrick | 225 | 1 | 28.3.11.13 | 332 | 30 | E | Y | 332.3 | 30 | 28.3.11.13 | [5 empty] | Misspelling in PPDU BW in Table 28-33 Pilot indices for 106-tone transmission | Change header "PPD BW" to "PPDU BW" in Table 28-33 |  | EDITOR | Editorials | [5 empty] | 2017-01-09 23:48 | EDITOR
3589 | Albert Petrick | 225 | 1 | 28.3.11.13 | 333 | 11 | E | Y | 333.11 | 11 | 28.3.11.13 | [5 empty] | Misspelling in PPDU BW in Table 28-34 Pilot indices for 242-tone transmission | Change header "PPD BW" to "PPDU BW" in Table 28-34 |  | EDITOR | Editorials | [5 empty] | 2017-01-09 23:48 | EDITOR
3591 | Albert Petrick | 225 | 1 | 28.3.11.13 | 333 | 11 | E | Y | 333.11 | 11 | 28.3.11.13 | [5 empty] | Misspelling in PPDU BW in Table 28-36 Pilot indices for 484-tone transmission | Change header "PPD BW" to "PPDU BW" in Table 28-36 |  | EDITOR | Editorials | [5 empty] | 2017-01-09 23:48 | EDITOR
3592 | Albert Petrick | 225 | 1 | 28.3.11.13 | 334 | 43 | E | Y | 334.43 | 43 | 28.3.11.13 | [5 empty] | Misspelling in PPDU BW in Table 28-37 Pilot indices for 484-tone transmission | Change header "PPD BW" to "PPDU BW" in Table 28-37 |  | EDITOR | Editorials | [5 empty] | 2017-01-09 23:48 | EDITOR
3594 | Albert Petrick | 225 | 1 | 28.3.12 | 339 | 3 | E | Y | 339.03 | 3 | 28.3.12 | [5 empty] | Grammar error in text referencing Table 28-38 in clause 28.3.12 | Add underlined text (without the underline) to read: "The 3-bit Packet Extension field in HE-SIG-A is defined as shown in Table 28-38.......HE-SIG-A)." |  | EDITOR | Editorials |  | Clarification for Proposed Change: After word "HE-SIG-A" add "is" After text "defined as" add "shown" |  |  |  | 2017-01-10 22:24 | EDITOR
5372 | EVGENY KHOROV | 225 | 1 | 28.3.17.3 | 345 | 64 | E | N | 345.64 | 64 | 28.3.17.3 | [5 empty] | Table xx-a does not exist | Replace the reference with Table 28-41 |  | EDITOR | Editorials | [5 empty] | 2017-01-09 23:48 | EDITOR
3598 | Albert Petrick | 225 | 1 | 28.3.10.7.2 | 281 |  | E | Y | 281 |  | 28.3.10.7.2 | [5 empty] | Missing period in Table 28-18 | Add period. Change "is punctured" to "is punctured." |  | EDITOR | Editorials | [5 empty] | 2017-01-09 23:48 | EDITOR
5371 | EVGENY KHOROV | 225 | 1 | 27.5.2.5 | 171 | 41 | E | N | 171.41 | 41 | 27.5.2.5 | [5 empty] | Table 9-XX does not exist | Replace the reference with Table 9-18c |  | EDITOR | Editorials | [5 empty] | 2017-01-09 23:48 | EDITOR
3622 | Albert Petrick | 225 | 1 | 28.3.16 | 344 | 45 | E | Y | 344.45 | 45 | 28.3.16 | [5 empty] | In Figure 28-36 (HE NDP PPDU format) the PE field is the Packet Extension field. The text should reference this field. | Change "Packet Extension" to "Packet Extension (PE)" |  | EDITOR | Editorials | [5 empty] | 2017-01-09 23:48 | EDITOR
3847 | Albert Petrick | 225 | 1 | 28.1.1 | 211 | 29 | E | Y | 211.29 | 29 | 28.1.1 | [5 empty] | Period missing at end of sentence | Add period at the of sentence after "MIMO)" |  | EDITOR | Editorials | [5 empty] | 2017-01-09 23:48 | EDITOR
3854 | Albert Petrick | 225 | 1 | 28.1.1 | 211 | 32 | E | Y | 211.32 | 32 | 28.1.1 | [5 empty] | Period missing at end of sentence | Add period at the of sentence after "OFDMA)" |  | EDITOR | Editorials | [5 empty] | 2017-01-09 23:48 | EDITOR
3859 | Albert Petrick | 225 | 1 | 28.1.1 | 211 | 34 | E | Y | 211.34 | 34 | 28.1.1 | [5 empty] | Period missing at end of sentence | Add period at the of sentence after "PPDU" |  | EDITOR | Editorials | [5 empty] | 2017-01-09 23:48 | EDITOR
4749 | Alfred Asterjadhi | 225 | 1 | 10.9 | 126 | 46 | E | Y | 126.46 | 46 | 10.9 | [5 empty] | Not all 10.9 is present in the draft, so this instruction is not correct. Also there is some part that is underlined but actually is baseline (P127L38-42). Also this subclause need to be modified to be inline with the new amendment style. | As in comment. |  | EDITOR | Editorials | [5 empty] | 2017-01-09 23:48 | EDITOR
4751 | Alfred Asterjadhi | 225 | 1 | 10.9 | 127 | 14 | E | Y | 127.14 | 14 | 10.9 | [5 empty] | Some editorial fixes in this paragraph: in the HE Capabilities Information field" => "in the HE MAC Capabilities Information field", "receive operating mode" => "operating mode", 10.31.4 => 27.13, add at the end of the items: "A value of 6 in the Control ID subfield when the transmitting STA follows the reverse direction procedure, as described in 10.29 (Reverse direction protocol)" | As in comment. |  | EDITOR | Editorials | [5 empty] | 2017-01-09 23:48 | EDITOR
4752 | Alfred Asterjadhi | 225 | 1 | 10.12 | 128 | 10 | E | Y | 128.1 | 10 | 10.12 | [5 empty] | Redundant sentence that can be avoided by adding a reference where this behavior is defined. Add "as defined in 27.3 (Fragmentation)" at the end of the second sentence and remove the third sentence. | As in comment. |  | EDITOR | Editorials | [5 empty] | 2017-01-09 23:48 | EDITOR
5133 | Dorothy Stanley | 225 | 1 | 9.3.3.1 | 52 | 43 | E | Y | 52.43 | 43 | 9.3.3.1 | [5 empty] | change pre-sent to present | As in comment |  | EDITOR | Editorials | [5 empty] | 2017-01-09 23:48 | EDITOR
5360 | EVGENY KHOROV | 225 | 1 | 27.3.3.1 | 153 | 19 | E | N | 153.19 | 19 | 27.3.3.1 | [5 empty] | Double periods at the end of sentence | Remove a period |  | EDITOR | Editorials | [5 empty] | 2017-01-09 23:48 | EDITOR
5363 | EVGENY KHOROV | 225 | 1 | 27.5.1.3 | 163 | 35 | E | N | 163.35 | 35 | 27.5.1.3 | [5 empty] | A HE AP | Replace a with an |  | EDITOR | Editorials | [5 empty] | 2017-01-09 23:48 | EDITOR
3663 | Albert Petrick | 225 | 1 | 28.1.1 | 210 | 6 | E | Y | 210.06 | 6 | 28.1.1 | [5 empty] | Period missing at end of sentence | Add period at the of sentence after "bandwidth" |  | EDITOR | Editorials | [5 empty] | 2017-01-09 23:48 | EDITOR
3596 | Albert Petrick | 225 | 1 | 28.3.11.1 | 314 | 36 | E | Y | 314.36 | 36 | 28.3.11.1 | [5 empty] | Spelling error "non STBC" in several clauses in .11axD1.0. Not consistent with IEEE 802.11-2016. | Global change text "non STBC" to "non-STBC" (add hyphen after non) throughout .11axD1.0, in text, Figures, Tables and subclause headers. |  | EDITOR | Editorials | [5 empty] | 2017-01-09 23:48 | EDITOR
3979 | Albert Petrick | 225 | 1 | 28.3.3.2 | 230 | 1 | E | Y | 230.01 | 1 | 28.3.3.2 | [5 empty] | Missing hyphen | Add hyphen " - " after "484" |  | EDITOR | Editorials | [5 empty] | 2017-01-09 23:48 | EDITOR
3888 | Albert Petrick | 225 | 1 | 28.1.1 | 211 | 47 | E | Y | 211.47 | 47 | 28.1.1 | [5 empty] | Period missing at end of sentence | Add period at the of sentence after "OFDMA)" |  | EDITOR | Editorials | [5 empty] | 2017-01-09 23:48 | EDITOR
3895 | Albert Petrick | 225 | 1 | 28.1.1 | 211 | 50 | E | Y | 211.5 | 50 | 28.1.1 | [5 empty] | Period missing at end of sentence | Add period at the of sentence after "OFDMA)" |  | EDITOR | Editorials | [5 empty] | 2017-01-09 23:48 | EDITOR
3915 | Albert Petrick | 225 | 1 | 28.1.1 | 212 | 2 | E | Y | 212.02 | 2 | 28.1.1 | [5 empty] | Period missing at end of sentence | Add period at the of sentence after "receive)" |  | EDITOR | Editorials | [5 empty] | 2017-01-09 23:48 | EDITOR
3923 | Albert Petrick | 225 | 1 | 28.1.1 | 212 | 9 | E | Y | 212.09 | 9 | 28.1.1 | [5 empty] | Period missing at end of sentence | Add period at the of sentence after "bandwidth" |  | EDITOR | Editorials | [5 empty] | 2017-01-09 23:48 | EDITOR
3929 | Albert Petrick | 225 | 1 | 28.1.1 | 212 | 14 | E | Y | 212.14 | 14 | 28.1.1 | [5 empty] | Period missing at end of sentence | Add period at the of sentence after "supported" |  | EDITOR | Editorials | [5 empty] | 2017-01-09 23:48 | EDITOR
3936 | Albert Petrick | 225 | 1 | 28.1.1 | 212 | 17 | E | Y | 212.17 | 17 | 28.1.1 | [5 empty] | Period missing at end of sentence | Add period at the of sentence after "capable" |  | EDITOR | Editorials | [5 empty] | 2017-01-09 23:48 | EDITOR
3943 | Albert Petrick | 225 | 1 | 28.1.1 | 212 | 19 | E | Y | 212.19 | 19 | 28.1.1 | [5 empty] | Period missing at end of sentence | Add period at the of sentence after "capable" |  | EDITOR | Editorials | [5 empty] | 2017-01-09 23:48 | EDITOR
3950 | Albert Petrick | 225 | 1 | 28.1.1 | 212 | 22 | E | Y | 212.22 | 22 | 28.1.1 | [5 empty] | Period missing at end of sentence | Add period at the of sentence after "capable" |  | EDITOR | Editorials | [5 empty] | 2017-01-09 23:48 | EDITOR
3956 | Albert Petrick | 225 | 1 | 28.1.1 | 212 | 27 | E | Y | 212.27 | 27 | 28.1.1 | [5 empty] | Period missing at end of sentence | Add period at the of sentence after "applicable" |  | EDITOR | Editorials | [5 empty] | 2017-01-09 23:48 | EDITOR
3962 | Albert Petrick | 225 | 1 | 28.1.1 | 212 | 35 | E | Y | 212.35 | 35 | 28.1.1 | [5 empty] | Period missing at end of sentence | Add period at the of sentence after "least 4" |  | EDITOR | Editorials | [5 empty] | 2017-01-09 23:48 | EDITOR
3631 | Albert Petrick | 225 | 1 | 28.3.17.4 | 347 | 13 | E | Y | 347.13 | 13 | 28.3.17.4 | [5 empty] | Extra line space between paragraphs | Remove line 13 |  | EDITOR | Editorials | [5 empty] | 2017-01-09 23:48 | EDITOR
3976 | Albert Petrick | 225 | 1 | 28.1.1 | 212 | 43 | E | Y | 212.43 | 43 | 28.1.1 | [5 empty] | Period missing at end of sentence | Add period at the of sentence after "supported" |  | EDITOR | Editorials | [5 empty] | 2017-01-09 23:48 | EDITOR
3868 | Albert Petrick | 225 | 1 | 28.1.1 | 211 | 38 | E | Y | 211.38 | 38 | 28.1.1 | [5 empty] | Period missing at end of sentence | Add period at the of sentence after "receive)" |  | EDITOR | Editorials | [5 empty] | 2017-01-09 23:48 | EDITOR
3986 | Albert Petrick | 225 | 1 | 28.3.10.5 | 212 | 49 | E | Y | 212.49 | 49 | 28.3.10.5 | [5 empty] | Period missing at end of sentence | Add period at the of sentence after "false" |  | EDITOR | Editorials | [5 empty] | 2017-01-09 23:48 | EDITOR
3991 | Albert Petrick | 225 | 1 | 28.3.10.7.2 | 275 | 21 | E | Y | 275.21 | 21 | 28.3.10.7.2 | [5 empty] | Period missing in Table 28-16 | Add period after "1" |  | EDITOR | Editorials | [5 empty] | 2017-01-09 23:48 | EDITOR
3995 | Albert Petrick | 225 | 1 | 28.3.1.8.3 | 289 | 19 | E | Y | 289.19 | 19 | 28.3.1.8.3 | [5 empty] | Missing space between sentences | Add space and the end of the sentence after the period " . " |  | EDITOR | Editorials | [5 empty] | 2017-01-09 23:48 | EDITOR
4008 | Albert Petrick | 225 | 1 | 28.3.11.2 | 315 | 33 | E | Y | 315.33 | 33 | 28.3.11.2 | [5 empty] | Paragraph misaligned | Left justify |  | EDITOR | Editorials | [5 empty] | 2017-01-09 23:48 | EDITOR
4012 | Albert Petrick | 225 | 1 | 28.3.11.3 | 317 | 4 | E | Y | 317.04 | 4 | 28.3.11.3 | [5 empty] | Grammar issue | Delete the word "as" |  | EDITOR | Editorials | [5 empty] | 2017-01-09 23:48 | EDITOR
4027 | Albert Petrick | 225 | 1 | 27.2.1 | 149 | 26 | E | Y | 149.26 | 26 | 27.2.1 | [5 empty] | Period missing at end of sentence | Add period at the of sentence after "associated" |  | EDITOR | Editorials | [5 empty] | 2017-01-09 23:48 | EDITOR
4033 | Albert Petrick | 225 | 1 | 27.2.1 | 149 | 28 | E | Y | 149.28 | 28 | 27.2.1 | [5 empty] | Period missing at end of sentence | Add period at the of sentence after "associated" |  | EDITOR | Editorials | [5 empty] | 2017-01-09 23:48 | EDITOR
4041 | Albert Petrick | 225 | 1 | 27.2.1 | 149 | 33 | E | Y | 149.33 | 33 | 27.2.1 | [5 empty] | Period missing at end of sentence | Add period at the of sentence after "set" |  | EDITOR | Editorials | [5 empty] | 2017-01-09 23:48 | EDITOR
4048 | Albert Petrick | 225 | 1 | 27.2.1 | 149 | 36 | E | Y | 149.36 | 36 | 27.2.1 | [5 empty] | Period missing at end of sentence | Add period at the of sentence after "associated" |  | EDITOR | Editorials | [5 empty] | 2017-01-09 23:48 | EDITOR
4059 | Albert Petrick | 225 | 1 | 27.2.1 | 149 | 49 | E | Y | 149.49 | 49 | 27.2.1 | [5 empty] | Period missing at end of sentence | Add period at the of sentence after "associated" |  | EDITOR | Editorials | [5 empty] | 2017-01-09 23:48 | EDITOR
3970 | Albert Petrick | 225 | 1 | 28.1.1 | 212 | 39 | E | Y | 212.39 | 39 | 28.1.1 | [5 empty] | Period missing at end of sentence | Add period at the of sentence after "supported" |  | EDITOR | Editorials | [5 empty] | 2017-01-09 23:48 | EDITOR
3763 | Albert Petrick | 225 | 1 | 28.1.1 | 210 | 46 | E | Y | 210.46 | 46 | 28.1.1 | [5 empty] | Period missing at end of sentence | Add period at the of sentence after "receive)" |  | EDITOR | Editorials | [5 empty] | 2017-01-09 23:48 | EDITOR
3671 | Albert Petrick | 225 | 1 | 28.1.1 | 210 | 9 | E | Y | 210.09 | 9 | 28.1.1 | [5 empty] | Period missing at end of sentence | Add period at the of sentence after "bandwidth" |  | EDITOR | Editorials | [5 empty] | 2017-01-09 23:48 | EDITOR
3677 | Albert Petrick | 225 | 1 | 28.1.1 | 210 | 13 | E | Y | 210.13 | 13 | 28.1.1 | [5 empty] | Period missing at end of sentence | Add period at the of sentence after "MHz" |  | EDITOR | Editorials | [5 empty] | 2017-01-09 23:48 | EDITOR
3685 | Albert Petrick | 225 | 1 | 28.1.1 | 210 | 15 | E | Y | 210.15 | 15 | 28.1.1 | [5 empty] | Period missing at end of sentence | Add period at the of sentence after "subcarriers" |  | EDITOR | Editorials | [5 empty] | 2017-01-09 23:48 | EDITOR
3691 | Albert Petrick | 225 | 1 | 28.1.1 | 210 | 17 | E | Y | 210.17 | 17 | 28.1.1 | [5 empty] | Period missing at end of sentence | Add period at the of sentence after "4" |  | EDITOR | Editorials | [5 empty] | 2017-01-09 23:48 | EDITOR
3698 | Albert Petrick | 225 | 1 | 28.1.1 | 210 | 18 | E | Y | 210.18 | 18 | 28.1.1 | [5 empty] | Period missing at end of sentence | Add period at the of sentence after "11" |  | EDITOR | Editorials | [5 empty] | 2017-01-09 23:48 | EDITOR
3701 | Albert Petrick | 225 | 1 | 28.1.1 | 210 | 18 | E | Y | 210.18 | 18 | 28.1.1 | [5 empty] | Referencing "MCS 10" not consistent in text in .11ax D1.0. Should use "MCS10" | Change "MCS 10" to MCS10" Change "11" to "MCS11" |  | EDITOR | Editorials | [5 empty] | 2017-01-09 23:48 | EDITOR
3707 | Albert Petrick | 225 | 1 | 28.1.1 | 210 | 22 | E | Y | 210.22 | 22 | 28.1.1 | [5 empty] | Period missing at end of sentence | Add period at the of sentence after "20 MHz" |  | EDITOR | Editorials | [5 empty] | 2017-01-09 23:48 | EDITOR
3714 | Albert Petrick | 225 | 1 | 28.1.1 | 210 | 26 | E | Y | 210.26 | 26 | 28.1.1 | [5 empty] | Period missing at end of sentence | Add period at the of sentence after "STA" |  | EDITOR | Editorials | [5 empty] | 2017-01-09 23:48 | EDITOR
3722 | Albert Petrick | 225 | 1 | 28.1.1 | 210 | 30 | E | Y | 210.3 | 30 | 28.1.1 | [5 empty] | Period missing at end of sentence | Add period at the of sentence after "STA" |  | EDITOR | Editorials | [5 empty] | 2017-01-09 23:48 | EDITOR
3727 | Albert Petrick | 225 | 1 | 28.1.1 | 210 | 31 | E | Y | 210.31 | 31 | 28.1.1 | [5 empty] | Period missing at end of sentence | Add period at the of sentence after "MSC11" |  | EDITOR | Editorials | [5 empty] | 2017-01-09 23:48 | EDITOR
3880 | Albert Petrick | 225 | 1 | 28.1.1 | 211 | 42 | E | Y | 211.42 | 42 | 28.1.1 | [5 empty] | Period missing at end of sentence | Add period at the of sentence after "puncturing" |  | EDITOR | Editorials | [5 empty] | 2017-01-09 23:48 | EDITOR
3754 | Albert Petrick | 225 | 1 | 28.1.1 | 210 | 44 | E | Y | 210.44 | 44 | 28.1.1 | [5 empty] | Period missing at end of sentence | Add period at the of sentence after "receive)" |  | EDITOR | Editorials | [5 empty] | 2017-01-09 23:48 | EDITOR
3875 | Albert Petrick | 225 | 1 | 28.1.1 | 211 | 41 | E | Y | 211.41 | 41 | 28.1.1 | [5 empty] | Period missing at end of sentence | Add period at the of sentence after "receive)" |  | EDITOR | Editorials | [5 empty] | 2017-01-09 23:48 | EDITOR
3769 | Albert Petrick | 225 | 1 | 28.1.1 | 210 | 48 | E | Y | 210.48 | 48 | 28.1.1 | [5 empty] | Period missing at end of sentence | Add period at the of sentence after "PPDUs" |  | EDITOR | Editorials | [5 empty] | 2017-01-09 23:48 | EDITOR
3776 | Albert Petrick | 225 | 1 | 28.1.1 | 210 | 50 | E | Y | 210.5 | 50 | 28.1.1 | [5 empty] | Period missing at end of sentence | Add period at the of sentence after "receive)" |  | EDITOR | Editorials | [5 empty] | 2017-01-09 23:48 | EDITOR
3785 | Albert Petrick | 225 | 1 | 28.1.1 | 210 | 58 | E | Y | 210.58 | 58 | 28.1.1 | [5 empty] | Period missing at end of sentence | Add period at the of sentence after "PPDUs" |  | EDITOR | Editorials | [5 empty] | 2017-01-09 23:48 | EDITOR
3792 | Albert Petrick | 225 | 1 | 28.1.1 | 210 | 64 | E | Y | 210.64 | 64 | 28.1.1 | [5 empty] | Period missing at end of sentence | Add period at the of sentence after "20 MHz" |  | EDITOR | Editorials | [5 empty] | 2017-01-09 23:48 | EDITOR
3800 | Albert Petrick | 225 | 1 | 28.1.1 | 211 | 5 | E | Y | 211.05 | 5 | 28.1.1 | [5 empty] | Period missing at end of sentence | Add period at the of sentence after "20 MHz" |  | EDITOR | Editorials | [5 empty] | 2017-01-09 23:48 | EDITOR
3807 | Albert Petrick | 225 | 1 | 28.1.1 | 211 | 8 | E | Y | 211.08 | 8 | 28.1.1 | [5 empty] | Period missing at end of sentence | Add period at the of sentence after "PPDU" |  | EDITOR | Editorials | [5 empty] | 2017-01-09 23:48 | EDITOR
3813 | Albert Petrick | 225 | 1 | 28.1.1 | 211 | 9 | E | Y | 211.09 | 9 | 28.1.1 | [5 empty] | Period missing at end of sentence | Add period at the of sentence after "receive)" |  | EDITOR | Editorials | [5 empty] | 2017-01-09 23:48 | EDITOR
3829 | Albert Petrick | 225 | 1 | 28.1.1 | 211 | 18 | E | Y | 211.18 | 18 | 28.1.1 | [5 empty] | Period missing at end of sentence | Add period at the of sentence after "streams" |  | EDITOR | Editorials | [5 empty] | 2017-01-09 23:48 | EDITOR
3835 | Albert Petrick | 225 | 1 | 28.1.1 | 211 | 21 | E | Y | 211.21 | 21 | 28.1.1 | [5 empty] | Period missing at end of sentence | Add period at the of sentence after "receive)" |  | EDITOR | Editorials | [5 empty] | 2017-01-09 23:48 | EDITOR
3841 | Albert Petrick | 225 | 1 | 28.1.1 | 211 | 26 | E | Y | 211.26 | 26 | 28.1.1 | [5 empty] | Period missing at end of sentence | Add period at the of sentence after "OFDMA)" |  | EDITOR | Editorials | [5 empty] | 2017-01-09 23:48 | EDITOR
3450 | Albert Petrick | 225 | 1 | 9.4.2.218.2 | 76 | 24 | E | Y | 76.24 | 24 | 9.4.2.218.2 | [5 empty] | Format error - sentence alignment | Fix paragraph alignment - left justify. |  | EDITOR | Editorials | [5 empty] | 2017-01-09 23:48 | EDITOR
3747 | Albert Petrick | 225 | 1 | 28.1.1 | 210 | 41 | E | Y | 210.41 | 41 | 28.1.1 | [5 empty] | Period missing at end of sentence | Add period at the of sentence after "MIMO)" |  | EDITOR | Editorials | [5 empty] | 2017-01-09 23:48 | EDITOR
3245 | Albert Petrick | 225 | 1 | 28.3.12 | 338 | 50 | E | Y | 338.5 | 50 | 28.3.12 | [5 empty] | Equation 28-114 brackets cutoff | Resize font of brackets and vertically center between paragraphs |  | EDITOR | Editorials | [5 empty] | 2017-01-09 23:48 | EDITOR
3127 | Adrian Stephens | 225 | 1 |  | 93 | 26 | E | N | 93.26 | 26 | 9.4.2.220 | [5 empty] | Lenght - typo | ->Length |  | EDITOR | Editorials | [5 empty] | 2017-01-09 23:48 | EDITOR
3131 | Adrian Stephens | 225 | 1 |  | 99 | 13 | E | Y | 99.13 | 13 | 9.6.5.1 | [5 empty] | "L3 FRAG DELBA" - gratuitous abbreviation & gratuitous shouting Unnecessary abbreviation obscures meaning and encourages inconsistency. Shouting is just BAD MNNRS. | Replace "FRAG" with "Fragmentation" here and globally. |  | EDITOR | Editorials | [5 empty] | 2017-01-09 23:48 | EDITOR
3135 | Adrian Stephens | 225 | 1 |  | 110 | 7 | E | N | 110.07 | 7 | 9.7.3 | [5 empty] | "QoS Data frames with multiple TIDs which have no HT-immediate block ack agreement" - that/which confusion. | Request the editor reviews all use of "which" and corrects to "that" or ", which" depending on whether it is introducing a condition or a subsidiary clause. (OK, exception for <preposition> which, which can form a condition too). |  | EDITOR | Editorials | [5 empty] | 2017-01-09 23:48 | EDITOR
3137 | Adrian Stephens | 225 | 1 |  | 114 | 5 | E | N | 114.05 | 5 | 10.3.2.1 | [5 empty] | The link to 10.3.2.8a is not a hyperlink. | OK, you can reject this comment, because we are notionally commenting on the printed draft. However, please take it from me that you will save yourself (and the REVmd editors) a heap of time to nip this in the bud now. Otherwise you will forever be correcting stale references. Regular expressions are your friend. 6) Search for (regexp) a) Table [0-9]- b) Figure [0-9]- c) Equation [0-9]- d) Clause [0-9] e) [0-9].[0-9].[0-9] etc... |  | EDITOR | Editorials | [5 empty] | 2017-01-09 23:48 | EDITOR
3139 | Adrian Stephens | 225 | 1 |  | 129 | 23 | E | N | 129.23 | 23 | [6 empty] | "one or more immediate response" - gramma. And granpa too. | response->responses |  | EDITOR | Editorials | [5 empty] | 2017-01-09 23:48 | EDITOR
3140 | Adrian Stephens | 225 | 1 |  | 149 | 10 | E | Y | 149.1 | 10 | 27.1 | [5 empty] | "The use of HCCA and TSPEC are banned at HE STAs." Multiple problems with this. - passive voice and unusual terminology. | Replace with "An HE STA shall not request the use of HCCA, nor shall it respond with data to a QoS CF-Poll frame. The STA shall not generate TXOP Request frames, nor shall it transmit TXOP Response frames." Note in the case of an HE AP with non-HE "clients", not responding to TXOP requets makes it non-QoS STA compliant. And you might want to allow an HE STA associated with a non-HE BSS to use TXOP requests. |  | EDITOR | Editorials | [5 empty] | 2017-01-09 23:48 | EDITOR
3143 | Adrian Stephens | 225 | 1 |  | 175 | 6 | E | N | 175.06 | 6 | [6 empty] | Figure style - serif font | Change figure font to Arial. |  | EDITOR | Editorials | [5 empty] | 2017-01-09 23:48 | EDITOR
3144 | Adrian Stephens | 225 | 1 |  | 177 | 43 | E | N | 177.43 | 43 | [6 empty] | Figure style - color. Figures should be legible in black and white. | Replace use of color, where necessary as a distinction, with hatching or other distinction. |  | EDITOR | Editorials | [5 empty] | 2017-01-09 23:48 | EDITOR
3145 | Adrian Stephens | 225 | 1 |  | 179 | 26 | E | N | 179.26 | 26 | [6 empty] | "us" as a unit of measurement should only be used where the character set is limited to ASCII. | Replace all "<number> us" with "<number> "<micro-glyph>s" See: http://www.fileformat.info/info/unicode/char/039c/index.htm |  | EDITOR | Editorials | [5 empty] | 2017-01-09 23:48 | EDITOR
3146 | Adrian Stephens | 225 | 1 |  | 191 | 16 | E | Y | 191.16 | 16 | [6 empty] | I look at figure 27-6 and I shudder | Redraw with appropriate fonts. Typically the font size should be no larger than body text, and can be smaller. Bold should not be used unless necessary to distinguish within the figure. The terms in the figure do not match the terms in the surrounding text - e.g. TX_PWR vs TXPWR. Make them match or provide a mapping key in the figure. |  | EDITOR | Editorials | [5 empty] | 2017-01-09 23:48 | EDITOR
3564 | Albert Petrick | 225 | 1 | 28.3.17.3 | 345 | 64 | E | Y | 345.64 | 64 | 28.3.17.3 | [5 empty] | Missing Table number reference in clause 28.3.17.3 | Change "Table xx-a" to "Table 28-41" |  | EDITOR | Editorials | [5 empty] | 2017-01-09 23:48 | EDITOR
3243 | Albert Petrick | 225 | 1 | 28.3.12 | 338 | 43 | E | Y | 338.43 | 43 | 28.3.12 | [5 empty] | Figure 28-35 to small to read or print | Redraw figure use larger text font and align across page |  | EDITOR | Editorials | [5 empty] | 2017-01-09 23:48 | EDITOR
3119 | Adrian Stephens | 225 | 1 |  | 53 | 26 | E | N | 53.26 | 26 | 9.3.3.6 | [5 empty] | "that elicited this Association Response frame is one." spelled-out numeric values are reserved for small quantities "two frames" not the encoding of fields. | Change "one" to "1". Same change at 54.21 and doubtless other places too. |  | EDITOR | Editorials | [5 empty] | 2017-01-09 23:48 | EDITOR
3246 | Albert Petrick | 225 | 1 | 27.16.1 | 204 | 56 | E | Y | 204.56 | 56 | 27.16.1 | [5 empty] | Sentence center justified should be left justified | Left justify sentence; "A STA for which dot11HEOptionImplemented is true shall set dot11VeryHighThroughputOptionImplemented or dot11HighThroughputOptionImplemented to true." |  | EDITOR | Editorials | [5 empty] | 2017-01-09 23:48 | EDITOR
3247 | Albert Petrick | 225 | 1 | 28.1.1 | 210 | 33 | E | Y | 210.33 | 33 | 28.1.1 | [5 empty] | Period missing at end of sentence | Add period at the of sentence after "5" |  | EDITOR | Editorials | [5 empty] | 2017-01-09 23:48 | EDITOR
3248 | Albert Petrick | 225 | 1 | 27.7.4 | 187 | 23 | E | Y | 187.23 | 23 | 27.7.4 | [5 empty] | Period missing at end of sentence | Add period at the of sentence after "TWT" |  | EDITOR | Editorials | [5 empty] | 2017-01-09 23:48 | EDITOR
3249 | Albert Petrick | 225 | 1 | 26.6.2 | 178 | 63 | T | Y | 178.63 | 63 | 26.6.2 | [5 empty] | HE Capabilities Element clause number incorrect | Change clause number to "9.4.2.218" |  | EDITOR | Editorials | [5 empty] | 2017-01-13 00:31 | EDITOR
3250 | Albert Petrick | 225 | 1 | 28.1.1 | 209 | 16 | E | Y | 209.16 | 16 | 28.1.1 | [5 empty] | Period missing at end of sentence | Add period at the of sentence after "band" |  | EDITOR | Editorials | [5 empty] | 2017-01-09 23:48 | EDITOR
3253 | Albert Petrick | 225 | 1 | 28.3.12 | 338 | 56 | E | Y | 338.56 | 56 | 28.3.12 | [5 empty] | Equation 28-114 brackets cutoff | Resize font of brackets and vertically center between paragraphs |  | EDITOR | Editorials | [5 empty] | 2017-01-09 23:48 | EDITOR
3254 | Albert Petrick | 225 | 1 | 28.1.1 | 210 | 35 | E | Y | 210.35 | 35 | 28.1.1 | [5 empty] | Period missing at end of sentence | Add period at the of sentence after "PPDUs" |  | EDITOR | Editorials | [5 empty] | 2017-01-09 23:48 | EDITOR
3255 | Albert Petrick | 225 | 1 | 9.3.1.23 | 42 | 7 | E | Y | 42.07 | 7 | 9.3.1.23 | [5 empty] | Space missing between words in GIAnd LTF Type subfield of Figure 9-52 | Add character space between the letters "IA" in "GIAnd LTF Type". Should read as "GI And LTF Type" |  | EDITOR | Editorials | [5 empty] | 2017-01-09 23:48 | EDITOR
3257 | Albert Petrick | 225 | 1 | 27.7.4 | 187 | 26 | E | Y | 187.26 | 26 | 27.7.4 | [5 empty] | Period missing at end of sentence | Add period at the of sentence after "is 1" |  | EDITOR | Editorials | [5 empty] | 2017-01-09 23:48 | EDITOR
3258 | Albert Petrick | 225 | 1 | 28.1.1 | 209 | 19 | E | Y | 209.19 | 19 | 28.1.1 | [5 empty] | Period missing at end of sentence | Add period at the of sentence after "band" |  | EDITOR | Editorials | [5 empty] | 2017-01-09 23:48 | EDITOR
3242 | Albert Petrick | 225 | 1 | 28.5 | 373 | 28 | E | Y | 373.28 | 28 | 28.5 | [5 empty] | Units "Mbps" in Table 28-47 through Tables 28-102 not consistent with units "Mb/s" in text, tables and figures in IEEE 802.11-2016. | Change "Mbps" to "Mb/s" in Tables 28-47 through Table 28-102. There are 54 tables that need updating! |  | EDITOR | Editorials | [5 empty] | 2017-01-09 23:48 | EDITOR
3104 | Adrian Stephens | 225 | 1 | 9.2.6.3 | 22 |  | E | Y | 22 |  | 9.2.6.3 | [5 empty] | "Aggregated Control (A-Control)" - don't abbvt. Abvn is bd. Because people will randomly choose one of the two forms to use in different contexts. And, given the license to abbreviate, folks will choose to randomly abbrvt. Witness line 49 uses a different abbreviation of this name. And having a field name that embeds its own abbreviation is dumb (by which I mean that REVmc tediously went through and removed them all from .11ad-introduced material). | Either use "Aggregated Control" (preffered) or "A-Control" throughout. |  | EDITOR | Editorials | [5 empty] | 2017-01-09 23:48 | EDITOR
3022 | Abhishek Patil | 225 | 1 | 9.3.3.6 | 53 | 17 | E | N | 53.17 | 17 | 9.3.3.6 | [5 empty] | Order for TWT is incorrect in Table 9-30 | 11ah D11 shows TWT order as 38 in table 9-30 |  | EDITOR | Editorials | [5 empty] | 2017-01-09 23:48 | EDITOR
3027 | Abhishek Patil | 225 | 1 | 9.4.2.1 | 67 | 16 | E | N | 67.16 | 16 | 9.4.2.1 | [5 empty] | Correct section reference for HE Capabilities and HE Operations | Change reference to 218 and 219 respectively |  | EDITOR | Editorials | [5 empty] | 2017-01-09 23:48 | EDITOR
3039 | Abhishek Patil | 225 | 1 | 9.4.2.223 | 95 | 50 | E | N | 95.5 | 50 | 9.4.2.223 | [5 empty] | Correct typo and section reference | Incorrect section reference - should be 27.16.3. Also on ln 55, change STA-2-STA to STA-to-STA |  | EDITOR | Editorials | [5 empty] | 2017-01-09 23:48 | EDITOR
3040 | Abhishek Patil | 225 | 1 | 9.4.2.223 | 96 | 15 | E | N | 96.15 | 15 | 9.4.2.223 | [5 empty] | Element ID Extension missing in description | The description of this section should mention Element ID Extension - same applies to 9.4.2.224 & 9.4.2.225 |  | EDITOR | Editorials | [5 empty] | 2017-01-09 23:48 | EDITOR
3042 | Abhishek Patil | 225 | 1 | 9.4.2.224 | 96 | 58 | E | N | 96.58 | 58 | 9.4.2.224 | [5 empty] | change order of description to match field order | Change the order of description for Quiet Period Interval and Quiet Duration field |  | EDITOR | Editorials | [5 empty] | 2017-01-09 23:48 | EDITOR
3068 | Abhishek Patil | 225 | 1 | 27.4.4.4 | 161 | 38 | E | N | 161.38 | 38 | 27.4.4.4 | [5 empty] | Reference(10.3.2.11.4) is not correct in the sentence: A non-AP STA that sends an HE trigger-based PPDU as a response to a Basic variant Trigger frame that intends to solicit an immediate response shall set the Ack Policy to Normal Ack/Implicit BAR (see 10.3.2.11.4 (MU acknowledgement procedure for an UL MU transmission) for an example of this sequence). | Correct the reference to: "10.3.2.10.4" |  | EDITOR | Editorials | [5 empty] | 2017-01-09 23:48 | EDITOR
3090 | Abhishek Patil | 225 | 1 | 27.14.1 | 199 | 13 | E | N | 199.13 | 13 | 27.14.1 | [5 empty] | Fix typo | Fix sentence as follows: "An HE non-AP STA that has dot11IntraPPDUPowerSaveOptionActivated equal to true operates in intra-PPDU power save mode." |  | EDITOR | Editorials | [5 empty] | 2017-01-09 23:48 | EDITOR
3092 | Abhishek Patil | 225 | 1 | 27.14.2 | 200 | 21 | E | N | 200.21 | 21 | 27.14.2 | [5 empty] | Clarify sub-field | Add the field name to which the sub-fields belongs to. Suggest changing the sentence as following: "An HE STA that receives a Beacon frame or a management frame containing a TWT element that has a value of 1 in the Broadcast subfield of Control field and a value of 2 in the TWT Flow Identifier subfield of Request Type field may enter the doze state until the start of that TWT SP as described in 27.7.3.3 (Rules for TWT scheduled STA)." |  | EDITOR | Editorials | [5 empty] | 2017-01-09 23:48 | EDITOR
3094 | Abhishek Patil | 225 | 1 | 27.16.3.1 | 207 | 51 | E | N | 207.51 | 51 | 27.16.3.1 | [5 empty] | Keep the field names consistent in the element definition and section description | The element description in section 9.4.2.224 call it dialog token while this section makes reference to a request token. Change reference to 'request token' to 'the token value in the Dialog Token field of the Request element' |  | EDITOR | Editorials | [5 empty] | 2017-01-09 23:48 | EDITOR
3096 | Adrian Stephens | 225 | 1 | Frontmatter |  |  | G | N |  |  | Frontmatter | [5 empty] | The frontmatter list of dependencies is now out of date with the approval of REVmc, ah and ai. | Update to "IEEE Std 802.11x-2016" |  | EDITOR | Editorials | [5 empty] | 2017-01-13 21:18 | EDITOR
3125 | Adrian Stephens | 225 | 1 |  | 78 | 3 | T | N | 78.03 | 3 | 9.4.2.218.2 | [5 empty] | Table 9-262 needs a real header row | Turn header row into a framemaker table header row. |  | MAC | Editorials | [5 empty] | 2017-03-14 22:24 | EDITOR
3103 | Adrian Stephens | 225 | 1 | 9.2.4.5.4 | 20 |  | E | N | 20 |  | 9.2.4.5.4 | [5 empty] | "For a frame that is carried in a DL HE MU PPDU" REVmc fixed a lot of "For a". This is not done for a frame, it is present in a frame. | Review all "for a" language, and replace with alternatives, such as "in a" where it does not describe an action performed for a frame. |  | EDITOR | Editorials | [5 empty] | 2017-01-09 23:48 | EDITOR
3120 | Adrian Stephens | 225 | 1 |  | 55 | 26 | E | N | 55.26 | 26 | 9.3.3.11 | [5 empty] | "pre-sent" - typo | "present" |  | EDITOR | Editorials | [5 empty] | 2017-01-09 23:48 | EDITOR
3105 | Adrian Stephens | 225 | 1 | 9.2.4.6.4.5 | 26 | 52 | E | N | 26.52 | 52 | 9.2.4.6.4.5 | [5 empty] | Scaling factor subfield definition is inherently tabular. | Turn value definitions into a table and reference from here. |  | EDITOR | Editorials | [5 empty] | 2017-01-09 23:48 | EDITOR
3106 | Adrian Stephens | 225 | 1 | 9.2.4.6.4.6 | 27 | 38 | E | Y | 27.38 | 38 | 9.2.4.6.4.6 | [5 empty] | "B5 of the UL Power Headroom subfield is set to 1 to indicate that theminimum transmit power for the current MCS is reached by the STA and set to 0 otherwise" Implementers frequently misinterpret this kind of statement. | Separate B5 into its own field and move description of it into its own para. |  | EDITOR | Editorials | [5 empty] | 2017-01-09 23:48 | EDITOR
3107 | Adrian Stephens | 225 | 1 | 9.2.4.6.4.6 | 27 | 47 | E | Y | 27.47 | 47 | 9.2.4.6.4.6 | [5 empty] | "HE DL HE MU" - ha ha. He He. Ho Ho Ho. | Expunge redundant HEs from this and similar occurances. |  | EDITOR | Editorials | [5 empty] | 2017-01-09 23:48 | EDITOR
3108 | Adrian Stephens | 225 | 1 | 9.2.4.6.4.7 | 28 | 6 | E | N | 28.06 | 6 | 9.2.4.6.4.7 | [5 empty] | Table 9-18d can be clarified. | Start by horizontally straddling cells with the same content. Then you might also replace the text of a cell with "See NOTE 1" (or create better names related to the content) and put the text of the condition in the table footer row. "NOTE 1 - Set to 1 if the lower ..." |  | EDITOR | Editorials | [5 empty] | 2017-01-09 23:48 | EDITOR
3110 | Adrian Stephens | 225 | 1 | 9.3.1.9.1 | 34 | 25 | E | Y | 34.25 | 25 | 9.3.1.9.1 | [5 empty] | "data/management frames" 802.11 has a style guide about capitalization, to ensure consistency. Proper names (i.e., names of frames, elements, sub-elements, fields, subfields...) are capitalized. Also "/" is deprecated because it is often ambiguous - for example it change from "or" to "and" when changing from an inclusive condition to an exclusive one. | Change here to "Data or Management frames". Review all use of "/" and replace with "or" or "and" as appropriate. Review all use of "frame", "element", "field", "subfield" and ensure that a term on the left that names the item is upper case. |  | EDITOR | Editorials | [5 empty] | 2017-01-09 23:48 | EDITOR
3111 | Adrian Stephens | 225 | 1 | 9.3.1.9.3 | 36 | 24 | E | N | 36.24 | 24 | 9.3.1.9.3 | [5 empty] | Table 9-24a Block Ack Bitmap subfield length (octets) values redundantly include units. | Remove redundant "octets" in the values |  | EDITOR | Editorials | [5 empty] | 2017-01-09 23:48 | EDITOR
3113 | Adrian Stephens | 225 | 1 | 9.3.1.9.7 | 38 | 4 | E | N | 38.04 | 4 | 9.3.1.9.7 | [5 empty] | According to IEEE-SA style, Multiple NOTES in a subclause are seqentially numbered. | Number line 64 of previous page to "NOTE 1--" and this to "NOTE 2--" Review all uses of "NOTE--" and insert missing numbering. |  | EDITOR | Editorials | [5 empty] | 2017-01-09 23:48 | EDITOR
3114 | Adrian Stephens | 225 | 1 |  | 38 | 39 | E | Y | 38.39 | 39 | 9.3.1.9.7 | [5 empty] | "8 to 13" - inconsistent with previous row | change to "8<en-dash>13" |  | EDITOR | Editorials | [5 empty] | 2017-01-09 23:48 | EDITOR
3115 | Adrian Stephens | 225 | 1 |  | 38 | 30 | E | N | 38.3 | 30 | 9.3.1.9.7 | [5 empty] | Dashes in numeric ranges should be "en-dash". Minuses in equations should be en-dashes too. | Review all uses of hyphen separating two integers. (see aside below). Replace any such hyphen with an en-dash. One way to find these using a regular expression is to save the .pdf to accessible text (adobe acrobat), then run a regular expression search on it. AntConc is a free tool that I have used to good effect for this purpose, although other tools are available. |  | EDITOR | Editorials | [5 empty] | 2017-01-09 23:48 | EDITOR
3118 | Adrian Stephens | 225 | 1 |  | 47 | 56 | E | N | 47.56 | 56 | 9.3.1.23 | [5 empty] | Stylistically, the baseline does not include units in equations. | Remove "octets" from the equation. Insert "(in octets)" in the text above, e.g. after "length of the Padding field". Make similar change at 48.05. |  | EDITOR | Editorials | [5 empty] | 2017-01-09 23:48 | EDITOR
3262 | Albert Petrick | 225 | 1 | 28.3.12 | 338 | 44 | E | Y | 338.44 | 44 | 28.3.12 | [5 empty] | Equation 28-115 brackets cutoff | Resize font of brackets and vertically center between paragraphs |  | EDITOR | Editorials | [5 empty] | 2017-01-09 23:48 | EDITOR
3100 | Adrian Stephens | 225 | 1 |  | 6 | 50 | E | Y | 6.5 | 50 | 3.2 | [5 empty] | "high efficient (HE) dual beacon" - wrong term | efficient->efficiency |  | EDITOR | Editorials | [5 empty] | 2017-01-09 23:48 | EDITOR
3369 | Albert Petrick | 225 | 1 | 9.3.1.23 | 41 | 61 | E | Y | 41.61 | 61 | 9.3.1.23 | [5 empty] | Add space between sentences | Add space at end of sentence after the word "address." |  | EDITOR | Editorials | [5 empty] | 2017-01-09 23:48 | EDITOR
3259 | Albert Petrick | 225 | 1 | 9.4.1.62 | 56 | 15 | E | Y | 56.15 | 15 | 9.4.1.62 | [5 empty] | Table 9-121a bit positions misaligned | Fix bit alignment with each subfield and resize Figure 9-121a to fit center of page. |  | EDITOR | Editorials | [5 empty] | 2017-01-09 23:48 | EDITOR
3326 | Albert Petrick | 225 | 1 | 27.5.2.5 | 171 | 41 | E | Y | 171.41 | 41 | 27.5.2.5 | [5 empty] | Table number missing for Table 9-XX (Delta TID subfield encoding). | Add Table number 9-18c |  | EDITOR | Editorials | [5 empty] | 2017-01-09 23:48 | EDITOR
3327 | Albert Petrick | 225 | 1 | 9.3.1.22 | 42 | 7 | E | Y | 42.07 | 7 | 9.3.1.23 | [5 empty] | Figure 9-52d Common Info field B20-B21 has a spelling error for "GIAnd LTF Type" | Change "GIAnd" to "GI And" |  | EDITOR | Editorials | [5 empty] | 2017-01-09 23:48 | EDITOR
3328 | Albert Petrick | 225 | 1 | 9.4.2.218.1 | 76 | 2 | E | Y | 76.02 | 2 | 9.4.2.218.1 | [5 empty] | Extra period | Remove extra period from the end of sentence. |  | EDITOR | Editorials | [5 empty] | 2017-01-09 23:48 | EDITOR
3329 | Albert Petrick | 225 | 1 | 9.4.2.218.5 | 89 | 38 | E | Y | 89.38 | 38 | 9.4.2.218.5 | [5 empty] | Extra period | Remove extra period from the end of sentence. |  | EDITOR | Editorials | [5 empty] | 2017-01-09 23:48 | EDITOR
3330 | Albert Petrick | 225 | 1 | 9.4.2.218.5 | 89 | 13 | E | Y | 89.13 | 13 | 9.4.2.218.5 | [5 empty] | Bit positions B0 - Bn not labeled on Figure 9-589cp--PPE Thresholds Info field format | Update Figure 9-589cp with Bit positions B0-Bn for groups of 3 bits per PPET16 and PPET8 subfields. |  | EDITOR | Editorials | [5 empty] | 2017-01-09 23:48 | EDITOR
3332 | Albert Petrick | 225 | 1 | 27.4.4.5 | 162 | 26 | E | Y | 162.26 | 26 | 27.4.4.5 | [5 empty] | Extra period | Remove extra period at the end of sentence after the word "context" |  | EDITOR | Editorials | [5 empty] | 2017-01-09 23:48 | EDITOR
3348 | Albert Petrick | 225 | 1 | 28.3.3.2 | 229 | 31 | E | Y | 229.31 | 31 | 28.3.3.2 | [5 empty] | Extra period | Add period at end of sentence after the word "width)" |  | EDITOR | Editorials | [5 empty] | 2017-01-09 23:48 | EDITOR
3349 | Albert Petrick | 225 | 1 | 9.4.2.218.2 | 77 | 55 | E | Y | 77.55 | 55 | 9.4.2.218.2 | [5 empty] | Table 9-262z misaligned Equation in "Encoding" column. "OfF" misspelled | Fix alignment of Eq Nmax = 2Maximum Number OFF-MPDUs. Change "OfF" to "Off". Increase line spacing between sentences for aligning equation. |  | EDITOR | Editorials | [5 empty] | 2017-01-09 23:48 | EDITOR
3361 | Albert Petrick | 225 | 1 | 9.3.1.20 | 40 | 1 | E | Y | 40.01 | 1 | 9.3.1.20 | [5 empty] | Clause title should not be underlined. | Remove underline; Change to "VHT/HE NDP" |  | EDITOR | Editorials | [5 empty] | 2017-01-09 23:48 | EDITOR
3323 | Albert Petrick | 225 | 1 | 27.3.4.1 | 155 | 44 | E | Y | 155.44 | 44 | 27.3.4.1 | [5 empty] | Paragraph misaligned | left justify paragraph |  | EDITOR | Editorials | [5 empty] | 2017-01-09 23:48 | EDITOR
3365 | Albert Petrick | 225 | 1 | 9.3.1.23 | 41 | 59 | E | Y | 41.59 | 59 | 9.3.1.23 | [5 empty] | Add space between sentences | Add space at end of sentence after the word "STA." |  | EDITOR | Editorials | [5 empty] | 2017-01-09 23:48 | EDITOR
3322 | Albert Petrick | 225 | 1 | 27.3.3.1 | 153 | 19 | E | Y | 153.19 | 19 | 27.3.3.1 | [5 empty] | Extra period | Remove extra period from the end of the sentence. |  | EDITOR | Editorials | [5 empty] | 2017-01-09 23:48 | EDITOR
3371 | Albert Petrick | 225 | 1 | 9.3.3.6 | 53 | 36 | E | Y | 53.36 | 36 | 9.3.3.6 | [5 empty] | spelling hyphen error in Table 9-30 | In Table 9-30 remove hyphen change "pre-sent" to "present" |  | EDITOR | Editorials | [5 empty] | 2017-01-09 23:48 | EDITOR
3373 | Albert Petrick | 225 | 1 | 9.3.3.8 | 54 | 30 | E | Y | 54.3 | 30 | 9.3.3.8 | [5 empty] | spelling hyphen error in Table 9-32 | In Table 9-32 remove hyphen change "pre-sent" to "present" |  | EDITOR | Editorials | [5 empty] | 2017-01-09 23:48 | EDITOR
3374 | Albert Petrick | 225 | 1 | 9.3.3.11 | 55 | 26 | E | Y | 55.26 | 26 | 9.3.3.11 | [5 empty] | spelling hyphen error in Table 9-34 | In Table 9-34 remove hyphen change "pre-sent" to "present" |  | EDITOR | Editorials | [5 empty] | 2017-01-09 23:48 | EDITOR
3377 | Albert Petrick | 225 | 1 | 9.2.4.6.4.1 | 23 | 37 | E | Y | 23.37 | 37 | 9.2.4.6.4.1 | [5 empty] | Reverse Direction Protocol (RDP) in Table 9-18a is missing reference "subclause reference" in the Content of the Control Information subfield. | Add the following clause reference: "See 9.2.4.6.4.8 (Reverse direction protocol (RDP))" |  | EDITOR | Editorials | [5 empty] | 2017-01-09 23:48 | EDITOR
3380 | Albert Petrick | 225 | 1 | 9.2.4.6.4.2 | 24 | 20 | E | Y | 24.2 | 20 | 9.2.4.6.4.2 | [5 empty] | Editorial formatting error with Target receiver power, TRSSI, | Remove comma "," before TRSSI and change ", TRSSI" to "(TRSSI)" |  | EDITOR | Editorials | [5 empty] | 2017-01-09 23:48 | EDITOR
3437 | Albert Petrick | 225 | 1 | 9.4.1.64 | 64 | 13 | E | Y | 64.13 | 13 | 9.4.1.64 | [5 empty] | Remove paragraph indent | Fix paragraph alignment starting at "No padding is present....." |  | EDITOR | Editorials | [5 empty] | 2017-01-09 23:48 | EDITOR
3443 | Albert Petrick | 225 | 1 | 28.4.2 | 371 | 39 | E | Y | 371.39 | 39 | 28.4.2 | [5 empty] | Missing period | Add period at the end of sentence after "false" |  | EDITOR | Editorials | [5 empty] | 2017-01-09 23:48 | EDITOR
3444 | Albert Petrick | 225 | 1 | 9.2.5.2 | 32 | 1 | E | Y | 32.01 | 1 | 9.2.5.2 | [5 empty] | Format error - sentence alignment | Sentence format needs to be left justified. |  | EDITOR | Editorials | [5 empty] | 2017-01-09 23:48 | EDITOR
3447 | Albert Petrick | 225 | 1 | B.4.27.2 | 413 | 45 | E | Y | 413.45 | 45 | B.4.27.2 | [5 empty] | Numbering / letter (5GHz) spacing issue in Table B.4.27.2 HEW PHY features | Change "5GHz" to "5 GHz" |  | EDITOR | Editorials | [5 empty] | 2017-01-09 23:48 | EDITOR
3449 | Albert Petrick | 225 | 1 | 9.3.1.23 | 45 | 6 | E | Y | 45.06 | 6 | 9.3.1.23 | [5 empty] | Number / letter (2.4GHz) spacing issue in Table B.4.27.2 HEW PHY features | Change "2.4GHz" to "2.4 GHz" |  | EDITOR | Editorials | [5 empty] | 2017-01-09 23:48 | EDITOR
4090 | Albert Petrick | 225 | 1 | 27.2.1 | 150 | 2 | E | Y | 150.02 | 2 | 27.2.1 | [5 empty] | Period missing at end of sentence | Add period at the of sentence after "Set" |  | EDITOR | Editorials | [5 empty] | 2017-01-09 23:48 | EDITOR
3363 | Albert Petrick | 225 | 1 | 9.3.1.23 | 41 | 47 | E | Y | 41.47 | 47 | 9.3.1.23 | [5 empty] | Parenthesis not needed in Figure 9-52c-Trigger frame | Remove parenthesis - Change "(RA)" to "RA" in Figure 9-52c- Trigger frame |  | EDITOR | Editorials | [5 empty] | 2017-01-09 23:48 | EDITOR
3292 | Albert Petrick | 225 | 1 | 3.4 | 7 | 13 | E | Y | 7.13 | 13 | 3.4 | [5 empty] | hyphen error -- hyphen between the words frequency and division "Orthogonal frequency-division multiple access" The use of hyphens should be consistent with what is used in IEEE 802.11-2016. | Remove hyphen after "frequency" |  | EDITOR | Editorials | [5 empty] | 2017-01-09 23:48 | EDITOR
3562 | Albert Petrick | 225 | 1 | 9.4.2.218.2 | 76 | 47 | E | Y | 76.47 | 47 | 9.4.2.218.2 | [5 empty] | In Figure 9-589ck - (HE MAC PHY Capabilities Information field format) subfield "Group Addressed Multi-STA BlockAck In DL MU Support" is mark as having 4-bits. This is not correct. There is 1-bit assigned (B24). | Change Bits "4" to "1" for subfield "Group Addressed Multi-STA BlockAck In DL MU Support" in Figure 9-589ck. |  | EDITOR | Editorials | [5 empty] | 2017-01-09 23:48 | EDITOR
3263 | Albert Petrick | 225 | 1 | 9.4.2.1 | 67 | 20 | T | Y | 67.2 | 20 | 9.4.2.1 | [5 empty] | The HE Operation Element clause number is incorrect in Table 9-77 Element IDs. | Change clause number to "9.4.2.219" |  | MAC | Editorials | [5 empty] | 2017-03-14 22:24 | EDITOR
3264 | Albert Petrick | 225 | 1 | 28.1.1 | 210 | 38 | E | Y | 210.38 | 38 | 28.1.1 | [5 empty] | Period missing at end of sentence | Add period at the of sentence after "receive)" |  | EDITOR | Editorials | [5 empty] | 2017-01-09 23:48 | EDITOR
3265 | Albert Petrick | 225 | 1 | 28.1.1 | 209 | 22 | E | Y | 209.22 | 22 | 28.1.1 | [5 empty] | Period missing at end of sentence | Add period at the of sentence after "band" |  | EDITOR | Editorials | [5 empty] | 2017-01-09 23:48 | EDITOR
3266 | Albert Petrick | 225 | 1 | 27.7.4 | 187 | 31 | E | Y | 187.31 | 31 | 27.7.4 | [5 empty] | Period missing at end of sentence | Add period at the of sentence after "TWT" |  | EDITOR | Editorials | [5 empty] | 2017-01-09 23:48 | EDITOR
3268 | Albert Petrick | 225 | 1 | 28.1.1 | 211 | 62 | E | Y | 211.62 | 62 | 28.1.1 | [5 empty] | Period missing at end of sentence | Add period at the of sentence after "least 4" |  | EDITOR | Editorials | [5 empty] | 2017-01-09 23:48 | EDITOR
3273 | Albert Petrick | 225 | 1 | 28.1.1 | 211 | 13 | E | Y | 211.13 | 13 | 28.1.1 | [5 empty] | Period missing at end of sentence | Add period at the of sentence after "DL OFDMA)" |  | EDITOR | Editorials | [5 empty] | 2017-01-09 23:48 | EDITOR
3280 | Albert Petrick | 225 | 1 | 28.1.1 | 212 | 2 | E | Y | 212.02 | 2 | 28.1.1 | [5 empty] | Period missing at end of sentence | Add period at the of sentence after "applicable" |  | EDITOR | Editorials | [5 empty] | 2017-01-09 23:48 | EDITOR
3283 | Albert Petrick | 225 | 1 | 28.1.1 | 211 | 15 | E | Y | 211.15 | 15 | 28.1.1 | [5 empty] | Period missing at end of sentence | Add period at the of sentence after "UL OFDMA)" |  | EDITOR | Editorials | [5 empty] | 2017-01-09 23:48 | EDITOR
3289 | Albert Petrick | 225 | 1 |  |  |  | G | Y | [8 empty] | Throughout .11ax D1.0 there are references where some bits have hyphens and others do not e.g., 1 bit, and 1-bit . The text, Tables and Figures should be consistent using "hyphens" as used in IEEE 802.11-2016. | Fix. Include hyphens in text, Tables and Figures similar to the format utilized in baseline IEEE 802.11-2016 |  | EDITOR | Editorials | [5 empty] | 2017-01-13 00:22 | EDITOR
3324 | Albert Petrick | 225 | 1 | 27.5.2.5 | 171 | 43 | E | Y | 171.43 | 43 | 27.5.2.5 | [5 empty] | Extra parenthesis | Remove extra parenthesis at the end of sentence. |  | EDITOR | Editorials | [5 empty] | 2017-01-09 23:48 | EDITOR
3291 | Albert Petrick | 225 | 1 |  |  |  | G | Y | [8 empty] | Throughout .11ax D1.0 the alignment of the terms in equations and spacing between paragraph text and equations need to be centered on the pages. | Fix spacing of terms in equations and space of text between equations. |  | EDITOR | Editorials | [5 empty] | 2017-01-13 00:23 | EDITOR
3260 | Albert Petrick | 225 | 1 | 9.4.2.1 | 67 | 16 | T | Y | 67.16 | 16 | 9.4.2.1 | [5 empty] | HE Capabilities Element clause number incorrect in Table 9-77 Element IDs | Change clause number to "9.4.2.218" |  | MAC | Editorials | [5 empty] | 2017-03-14 22:24 | EDITOR
3294 | Albert Petrick | 225 | 1 | 6.3.4.2.2 | 11 |  | E | Y | 11.49 |  | 6.3.4.2.2 | [5 empty] | primitive parameter misaligned | Fix alignment |  | EDITOR | Editorials | [5 empty] | 2017-01-09 23:48 | EDITOR
3295 | Albert Petrick | 225 | 1 | 6.3.7.4.2 | 12 | 25 | E | Y | 12.25 | 25 | 6.3.7.4.2 | [5 empty] | primitive parameter misaligned | Fix alignment |  | EDITOR | Editorials | [5 empty] | 2017-01-09 23:48 | EDITOR
3298 | Albert Petrick | 225 | 1 | 27.4.4 | 160 | 160 | E | Y | 161.6 | 160 | 27.4.4 | [5 empty] | multi-TID not capitalized | change "multi-TID" to "Multi-TID" |  | EDITOR | Editorials | [5 empty] | 2017-01-09 23:48 | EDITOR
3300 | Albert Petrick | 225 | 1 |  |  |  | E | Y | [8 empty] | multi-TID not capitalized | Make global change in .11ax D1.0: change "multi-TID to Multi-TID" |  | EDITOR | Editorials | [5 empty] | 2017-01-09 23:48 | EDITOR
3307 | Albert Petrick | 225 | 1 | 27.16.1 | 204 | 56 | E | Y | 204.56 | 56 | 27.16.1 | [5 empty] | Sentence misaligned spacing | Left just "A STA fro which do11HEOptionImplemented....." |  | EDITOR | Editorials | [5 empty] | 2017-01-09 23:48 | EDITOR
3309 | Albert Petrick | 225 | 1 | 28.3.17.6.4 | 349 | 16 | E | Y | 349.16 | 16 | 28.3.17.6.4 | [5 empty] | Sentence misaligned spacing | left justify "issue a PHY-CCA.inidication(BUSY, {secondary40})," |  | EDITOR | Editorials | [5 empty] | 2017-01-09 23:48 | EDITOR
3310 | Albert Petrick | 225 | 1 | 28.3.17.6.4 | 349 | 44 | E | Y | 349.44 | 44 | 28.3.17.6.4 | [5 empty] | Sentence misaligned spacing | left justify "PHYCCA. Indication(BUSY, {primary}),.........and" |  | EDITOR | Editorials | [5 empty] | 2017-01-09 23:48 | EDITOR
3311 | Albert Petrick | 225 | 1 | 28.3.17.6.4 | 349 | 27 | E | Y | 349.27 | 27 | 28.3.17.6.4 | [5 empty] | Sentence misaligned spacing | left justify "present and on of the .....or" |  | EDITOR | Editorials | [5 empty] | 2017-01-09 23:48 | EDITOR
3312 | Albert Petrick | 225 | 1 | 28.3.17.6.4 | 349 | 46 | E | Y | 349.46 | 46 | 28.3.17.6.4 | [5 empty] | Sentence misaligned spacing | Change "BUSY, {secondary40})" to "BUSY,{secondary40})" |  | EDITOR | Editorials | [5 empty] | 2017-01-09 23:48 | EDITOR
3313 | Albert Petrick | 225 | 1 | 28.3.17.6.4 | 349 | 21 | E | Y | 349.21 | 21 | 28.3.17.6.4 | [5 empty] | Sentence misaligned spacing | Change "max(-72 dBm, OBSS_PD)" to " "max (-72 dBm, OBSS_PD)" |  | EDITOR | Editorials | [5 empty] | 2017-01-09 23:48 | EDITOR
3316 | Albert Petrick | 225 | 1 | 28.3.10.7.2 | 277 | 58 | E | N | 277.58 | 58 | 28.3.10.7.2 | [5 empty] | LDPC misspelled in Table 28-17 | Change "LPDC" to "LDPC" in Bandwidth column of Table 28-17 |  | EDITOR | Editorials | [5 empty] | 2017-01-09 23:48 | EDITOR
3290 | Albert Petrick | 225 | 1 |  |  |  | G | Y | [8 empty] | Throughout .11ax D1.0 cross-reference links in text to tables, figures, equations, clauses and sub-clauses either broken, and non-existent. | Fix cross-reference links in text, tables, figures, equations and external links |  | EDITOR | Editorials | [5 empty] | 2017-01-13 00:22 | EDITOR
5311 | EVGENY KHOROV | 225 | 1 | 3.4 | 7 | 4 | E | N | 7.04 | 4 | 3.4 | [5 empty] | MU-BAR is not defined | Add definition |  | EDITOR | Editorials | [5 empty] | 2017-01-09 23:48 | EDITOR
5093 | Donald Eastlake 3rd | 225 | 1 | 9.3.1.8.1 | 33 | 43 | E | N | 33.43 | 43 | 9.3.1.8.1 | [5 empty] | Editorial instruction not in bold italic. | Make gold italic. |  | EDITOR | Editorials | [5 empty] | 2017-01-09 23:48 | EDITOR
5109 | Dong Guk Lim | 225 | 1 | 9.3.1.23 | 44 | 23 | E | N | 44.23 | 23 | 9.3.1.23 | [5 empty] | A wrong table is referred, so correct the table reference. | Change Table 22-13 with Table 21-13. |  | EDITOR | Editorials | [5 empty] | 2017-01-09 23:48 | EDITOR
5111 | Dong Guk Lim | 225 | 1 | 27.15.4.1 | 203 | 10 | E | N | 203.1 | 10 | 27.15.4.1 | [5 empty] | Reference is wrong. Correct it . | Change the reference 26.5 with 28.5 |  | EDITOR | Editorials | [5 empty] | 2017-01-09 23:48 | EDITOR
5206 | Dorothy Stanley | 225 | 1 | 27.9.2.2 | 192 | 1 | E | Y | 192.01 | 1 | 27.9.2.2 | [5 empty] | "considering the antenna connector definition section 3.1" | grammar doesn't seem correct. Perhaps change to "refer to the antenna connector definition in Section 3.1" |  | EDITOR | Editorials | [5 empty] | 2017-01-09 23:48 | EDITOR
5231 | Dorothy Stanley | 225 | 1 | 27.16.3.2 | 207 | 58 | E | Y | 207.58 | 58 | 27.16.3.2 | [5 empty] | "the requested HE STA can transmit frame belongs" | fix the grammar |  | EDITOR | Editorials | [5 empty] | 2017-01-09 23:48 | EDITOR
5243 | Dorothy Stanley | 225 | 1 | 28.1.2 | 212 | 57 | E | Y | 212.57 | 57 | 28.1.2 | [5 empty] | PHYs.A non-AP STA | add space after period |  | EDITOR | Editorials | [5 empty] | 2017-01-09 23:48 | EDITOR
5280 | Dorothy Stanley | 225 | 1 | 28.3.11.11 | 329 | 47 | E | Y | 329.47 | 47 | 28.3.11.11 | [5 empty] | looks like a broken link | fix link |  | EDITOR | Editorials | [5 empty] | 2017-01-09 23:48 | EDITOR
5286 | Eunsung Park | 225 | 1 | 28.3.3.1 | 228 | 17 | E | N | 228.17 | 17 | 28.3.3.1 | [5 empty] | The reference seems wrong in the following sentence. "The difference between OFDM and OFDMA is illustrated in Table 28-15 (CH_BANDWIDTH and for pre-HE modulated fields)." | Change the reference to Figure 28-1 (Illustration of OFDM and OFDMA concepts). |  | EDITOR | Editorials | [5 empty] | 2017-01-09 23:48 | EDITOR
5302 | Eunsung Park | 225 | 1 | 28.3.10.7.2 | 276 | 33 | E | N | 276.33 | 33 | 28.3.10.7.2 | [5 empty] | There is a typo in the Table 28-17 for the description of the SIGB DCM field. | Correct the typo as follows. "HE-SIG-B" |  | EDITOR | Editorials | [5 empty] | 2017-01-09 23:48 | EDITOR
5305 | EVGENY KHOROV | 225 | 1 | 3.4 | 7 | 18 | E | N | 7.18 | 18 | 3.4 | [5 empty] | Abbreviation S-MPDU is not defined | Add abbreviation "S-MPDU Single MPDU" to Section 3.4 (Used on page 77) |  | EDITOR | Editorials | [5 empty] | 2017-01-09 23:48 | EDITOR
5002 | Carol Ansley | 225 | 1 | 9.3.1.9.7 | 37 | 60 | E | Y | 37.6 | 60 | 9.3.1.9.7 | [5 empty] | mising "the": "When Multi-STA BlockAck variant is intended..." | Reword to "When the Multi-STA BlockAck variant is intended..." |  | EDITOR | Editorials | [5 empty] | 2017-01-09 23:48 | EDITOR
5310 | EVGENY KHOROV | 225 | 1 | 3.4 | 7 | 4 | E | N | 7.04 | 4 | 3.4 | [5 empty] | Abbreviation BSR is not defined | Add abbreviation "BSR Buffer Status Report" to Section 3.4 |  | EDITOR | Editorials | [5 empty] | 2017-01-09 23:48 | EDITOR
5087 | Der-Zheng Liu | 225 | 1 | 28.3.10.8.5 | 296 | 43 | E | Y | 296.43 | 43 | 28.3.10.8.5 | [5 empty] | To replace double DOT by one COMMA | Set to n for MCSn, where n = 0, 1, 2, ..., 11 |  | EDITOR | Editorials | [5 empty] | 2017-01-09 23:48 | EDITOR
5312 | EVGENY KHOROV | 225 | 1 | 3.4 | 7 | 4 | E | N | 7.04 | 4 | 3.4 | [5 empty] | BSRP is not defined | Add definition |  | EDITOR | Editorials | [5 empty] | 2017-01-09 23:48 | EDITOR
5313 | EVGENY KHOROV | 225 | 1 | 9.2.4.6.4.1 | 22 | 48 | E | N | 22.48 | 48 | 9.2.4.6.4.1 | [5 empty] | The correct subfield name is Aggregated Control, not Aggregate Control | Replace "Aggregate" with "Aggregated" |  | EDITOR | Editorials | [5 empty] | 2017-01-09 23:48 | EDITOR
5315 | EVGENY KHOROV | 225 | 1 | 9.3.1.23 | 41 | 47 | E | N | 41.47 | 47 | 9.3.1.23 | [5 empty] | Why (RA) is in round brackets is not clear | Remove round brackets |  | EDITOR | Editorials | [5 empty] | 2017-01-09 23:48 | EDITOR
5316 | EVGENY KHOROV | 225 | 1 | 9.3.1.23 | 41 | 59 | E | N | 41.59 | 59 | 9.3.1.23 | [5 empty] | No space after period (STA.If the Trigger) | Add space after the period |  | EDITOR | Editorials | [5 empty] | 2017-01-09 23:48 | EDITOR
5317 | EVGENY KHOROV | 225 | 1 | 9.3.1.23 | 41 | 61 | E | N | 41.61 | 61 | 9.3.1.23 | [5 empty] | No space after period (address.If the Trigger) | Add space after the period |  | EDITOR | Editorials | [5 empty] | 2017-01-09 23:48 | EDITOR
5318 | EVGENY KHOROV | 225 | 1 | 9.3.1.23 | 44 | 51 | E | N | 44.51 | 51 | 9.3.1.23 | [5 empty] | Values 0 to 61 maps to -20 dBm to 40 dBm | Change as "Values 0 to 60 map to -20 dBm to 40 dBm" |  | EDITOR | Editorials | [5 empty] | 2017-01-09 23:48 | EDITOR
5320 | EVGENY KHOROV | 225 | 1 | 9.3.1.23 | 45 | 37 | E | N | 45.37 | 37 | 9.3.1.23 | [5 empty] | No space after period (access.User Info) | Add space after the period |  | EDITOR | Editorials | [5 empty] | 2017-01-09 23:48 | EDITOR
5321 | EVGENY KHOROV | 225 | 1 | 9.3.1.23 | 45 | 38 | E | N | 45.38 | 38 | 9.3.1.23 | [5 empty] | ... with AID not equals to 0 | Replace with "with AID not equal to 0" |  | EDITOR | Editorials | [5 empty] | 2017-01-09 23:48 | EDITOR
5322 | EVGENY KHOROV | 225 | 1 | 9.3.1.23 | 46 | 31 | E | N | 46.31 | 31 | 9.3.1.23 | [5 empty] | Grammar: B19-B13 are 0000000 indicates 26-tone RU1... | Replace with "Values of B19-B13 have the following meaning. 0000000 indicates 26-tone RU1..." The same should be done with similar sentences below till line 56 |  | EDITOR | Editorials | [5 empty] | 2017-01-09 23:48 | EDITOR
5323 | EVGENY KHOROV | 225 | 1 | 9.3.1.23 | 46 | 59 | E | N | 46.59 | 59 | 9.3.1.23 | [5 empty] | Set to 0 for BCC | Replace with "The Coding Type Subfield is set to 0 for BCC" |  | EDITOR | Editorials | [5 empty] | 2017-01-09 23:48 | EDITOR
5309 | EVGENY KHOROV | 225 | 1 | 3.4 | 7 | 4 | E | N | 7.04 | 4 | 3.4 | [5 empty] | Abbreviation CQI is not defined | Add abbreviation "CQI Channel Quality Indicator" to Section 3.4 |  | EDITOR | Editorials | [5 empty] | 2017-01-09 23:48 | EDITOR
5031 | Chittabrata Ghosh | 225 | 1 | 28.1.1 | 64 | 31 | E | N | 210.29 | 31 | 28.1.1 | [5 empty] | Replace "an" with "a" as follows: "... when the STA is an 20MHz only non-AP STA" with "... when the STA is a 20MHz only non-AP STA" | As in comment |  | EDITOR | Editorials | [5 empty] | 2017-01-09 23:48 | EDITOR
4068 | Albert Petrick | 225 | 1 | 27.2.1 | 149 | 53 | E | Y | 149.53 | 53 | 27.2.1 | [5 empty] | Period missing at end of sentence | Add period at the of sentence after "associated" |  | EDITOR | Editorials | [5 empty] | 2017-01-09 23:48 | EDITOR
5004 | Carol Ansley | 225 | 1 | 9.3.1.20 | 41 | 1 | E | Y | 41.01 | 1 | 9.3.1.20 | [5 empty] | missing space: "inTable" and no period at end of sentence | Add space: "in Table", and period at end of sentence |  | EDITOR | Editorials | [5 empty] | 2017-01-09 23:48 | EDITOR
5005 | Carol Ansley | 225 | 1 | 9.3.1.20 | 41 | 28 | E | Y | 41.28 | 28 | 9.3.1.20 | [5 empty] | poor grammar: " determining it's AID" | Reword: "determining its AID" |  | EDITOR | Editorials | [5 empty] | 2017-01-09 23:48 | EDITOR
5006 | Carol Ansley | 225 | 1 | 9.3.1.23 | 44 |  | E | Y | 44 |  | 9.3.1.23 | [5 empty] | poor grammar: "The LDPC Extra Symbol Segment subfield of the Common Info field indicates the status of LDPC extra symbol segment. It is set to 1 when LDPC extra symbol segment is present and set to 0 otherwise." | Reword: "The LDPC Extra Symbol Segment subfield of the Common Info field indicates the status of the LDPC extra symbol segment. It is set to 1 when a LDPC extra symbol segment is present and set to 0 otherwise." |  | EDITOR | Editorials | [5 empty] | 2017-01-09 23:48 | EDITOR
5007 | Carol Ansley | 225 | 1 | 9.3.1.23 | 45 | 6 | E | Y | 45.06 | 6 | 9.3.1.23 | [5 empty] | poor grammar: "When operating 40 MHz in 2.4GHz band, two SR fields, SR field 1 and SR field 2, are set to same values." | Reword: "When operating 40 MHz in the 2.4GHz band, SR field 1 and SR field 2 are set to same value." |  | EDITOR | Editorials | [5 empty] | 2017-01-09 23:48 | EDITOR
5008 | Carol Ansley | 225 | 1 | 9.3.1.23 | 45 | 14 | E | Y | 45.14 | 14 | 9.3.1.23 | [5 empty] | poor grammar: "The HE-SIG-A Reserved subfield indicate the values..." | Reword: "The HE-SIG-A Reserved subfield indicates the values..." |  | EDITOR | Editorials | [5 empty] | 2017-01-09 23:48 | EDITOR
5009 | Carol Ansley | 225 | 1 | 9.3.1.23 | 46 |  | E | Y | 46 |  | 9.3.1.23 | [5 empty] | Confusing wording for bit map descriptions. Example: "B19-B13 are 0000000 indicates 26-tone RU1 [-121: -96]," | Suggest to reword the paragraphs removing the "B19-B13 are" fragments repeated across the 3 paragraphs. |  | EDITOR | Editorials | [5 empty] | 2017-01-09 23:48 | EDITOR
5010 | Carol Ansley | 225 | 1 | 9.3.1.23 | 47 |  | E | Y | 47 |  | 9.3.1.23 | [5 empty] | Confusing Wording: "The Padding field of the Trigger frame, if present, is an integer number of octets >= 2: Padding field starts with special STAID[11:0] as 0xFFF and the rest bits of the Padding field are all set to one. 0xFFF is reserved as the special value to indicate the start of the MAC padding. | Suggest: "The Padding field of the Trigger frame, if present, is an integer number of octets >= 2. The Padding field may start with special STAID[11:0] = 0xFFF and the other bits of the Padding field are set to one to indicate the start of the MAC padding." I'm not sure if this is what was meant by the original text. |  | EDITOR | Editorials | [5 empty] | 2017-01-09 23:48 | EDITOR
5024 | Chittabrata Ghosh | 225 | 1 | 27.2.2 | 5 | 42 | E | N | 151.37 | 42 | 27.2.2 | [5 empty] | Page 5, Line 42: Please replace the sentence "Note 1 - If a PS-Poll is received carried in a received HE SU PPDU, ......" with "Note 1 - If a PS-Poll is carried in a received HE SU PPDU, ......" | As in comment |  | MAC | Editorials |  |  |  | This is note is nonsensical. An RXVECTOR is received by the MAC in the PHY-RXSTART primitive, indicating the start of a PPDU. What is it about receiving the PS Poll frame that makes the RXVECTOR parameter TXOP_DURATION not indicate duration? Pehaps it is a rule about transmission -- such as requiring that the TXVECTOR parameter TXOP_DURATION be set a certain way if a PS Poll is sent. Passing to ad-hoc for resolution. |  | 2017-03-24 17:56 | EDITOR
5026 | Chittabrata Ghosh | 225 | 1 | 9.6.29.2 | 105 | 50 | E | N | 104.5 | 50 | 9.6.29.2 | [5 empty] | Typo in the word "Table" | Please replace the word "TTable 9-421ad ..." with "Table 9-421ad ..." |  | EDITOR | Editorials | [5 empty] | 2017-01-09 23:48 | EDITOR
5092 | Donald Eastlake 3rd | 225 | 1 | 9.2.4.5.6 | 21 | 2 | E | N | 21.02 | 2 | 9.2.4.5.6 | [5 empty] | It says "non-AP HE STA" but on page 9 in lines 18 and 21 it says "HE non-AP STA". | Make consistent throughout document. I suggest the "HE non-AP STA" ordering. |  | EDITOR | Editorials | [5 empty] | 2017-01-09 23:48 | EDITOR
5030 | Chittabrata Ghosh | 225 | 1 | 28.1.1 | 64 | 27 | E | N | 210.27 | 27 | 28.1.1 | [5 empty] | Replace "an" with "a" as follows: "... when the STA is an 20MHz only non-AP STA" with "... when the STA is a 20MHz only non-AP STA." | As in comment |  | EDITOR | Editorials | [5 empty] | 2017-01-09 23:48 | EDITOR
5090 | Dmitry Cherniavsky | 225 | 1 | 9.3.1.23 | 45 | 11 | E | Y | 45.11 | 11 | 9.3.1.23 | [5 empty] | Doppler refer to a last name of famous scientist and must be written with capital letter in the sentence: "The Doppler subfield indicates a high doppler mode of transmission." Also a mode can not be high. I think, the intention is to indicate a possible presence of high Doppler effect. | One possibility is: The Doppler subfield indicates a mode of transmission accounting for a high Doppler effect. As my another comment states, the Doppler mode is not sufficiently defined and here is the place where it could be elaborated. |  | EDITOR | Editorials | [5 empty] | 2017-01-09 23:48 | EDITOR
5038 | Christopher Hansen | 225 | 1 | 3.2 | 6 | 56 | E | N | 6.56 | 56 | 3.2 | [5 empty] | RU is not defined | Add a definition to Section 3.4 |  | EDITOR | Editorials | [5 empty] | 2017-01-09 23:48 | EDITOR
5049 | Chunyu Hu | 225 | 1 | 27.10.4 | 193 | 54 | E | Y | 193.54 | 54 | 27.10.4 | [5 empty] | A multi-TID A-MPDU may contain multiple noncontiguous nonzero length MPDU delimiters with EOF subfield equal to 1, one for each TID that solicits Ack and/or multiple noncontiguous nonzero length MPDU delimiters with EOF subfield equal to 0, one for each TID that solicits BlockAck. | Need to break setence after "one for each TID that solicit ACK" as the remaining statement is in parallel to "may contain multiple noncontiguous ...". Suggest to add ',' or ';'. Current way is confusing/misleading. |  | EDITOR | Editorials | [5 empty] | 2017-01-09 23:48 | EDITOR
5060 | David Kloper | 225 | 1 | 3.4 | 7 | 19 | E | N | 7.19 | 19 | 3.4 | [5 empty] | Add S-MPDU into the acronym list | Several refernces, but not listed in acronyms |  | EDITOR | Editorials | [5 empty] | 2017-01-09 23:48 | EDITOR
5063 | Dengyu Qiao | 225 | 1 | 10.9 | 127 | 26 | E | Y | 127.26 | 26 | 10.9 | [5 empty] | 10.31.4 does not exist in Draft1.0 | 10.31.4 should be revised as 27.13 |  | EDITOR | Editorials | [5 empty] | 2017-01-09 23:48 | EDITOR
5077 | Der-Zheng Liu | 225 | 1 | 9.4.2.218.1 | 76 | 2 | E | Y | 76.02 | 2 | 9.4.2.218.1 | [5 empty] | To remove one of double dots. | The HE Capabilities element is defined in Figure 9-589cj (HE Capabilities element format). |  | EDITOR | Editorials | [5 empty] | 2017-01-09 23:48 | EDITOR
5078 | Der-Zheng Liu | 225 | 1 | 9.4.2.218.5 | 89 | 38 | E | Y | 89.38 | 38 | 9.4.2.218.5 | [5 empty] | To remove one of double dots. | Each PPET8 for NSSn for RUb subfield and PPET16 for NSSn for RUb subfield contains an integer that corresponds to a constellation index value related to the transmission constellation of an HE PPDU as defined in Table 9-262ac (Constellation index). |  | EDITOR | Editorials | [5 empty] | 2017-01-09 23:48 | EDITOR
5080 | Der-Zheng Liu | 225 | 1 | 27.3.3.1 | 152 | 20 | E | Y | 152.2 | 20 | 27.3.3.1 | [5 empty] | To remove one of double dots. | An originator STA transmitting an MPDU or A-MPDU that contains one or more dynamic fragments shall solicit an immediate response from the recipient STA for each of the fragments contained in the MPDU or A-MPDU, except when the fragments are sent under level 3 dynamic fragmentation (see 27.3.3.4 (Level 3 dynamic fragmentation)). |  | EDITOR | Editorials | [5 empty] | 2017-01-09 23:48 | EDITOR
5081 | Der-Zheng Liu | 225 | 1 | 27.4.4.5 | 162 | 25 | E | Y | 162.25 | 25 | 27.4.4.5 | [5 empty] | To remove one of double dots. | The Ack Type field shall be set according to the acknowledgement context. |  | EDITOR | Editorials | [5 empty] | 2017-01-09 23:48 | EDITOR
5084 | Der-Zheng Liu | 225 | 1 | 27.7.3.2 | 185 | 16 | E | Y | 185.16 | 16 | 27.7.3.2 | [5 empty] | To remove one of double dots. | An unannounced TWT SP, without following the rules in 11.2.2.2.6 (AP operation during the CP) |  | EDITOR | Editorials | [5 empty] | 2017-01-09 23:48 | EDITOR
5085 | Der-Zheng Liu | 225 | 1 | 28.3.3.2 | 229 | 31 | E | Y | 229.31 | 31 | 28.3.3.2 | [5 empty] | To remove one of double dots. | The maximum number of RUs in the 20 MHz, 40 MHz, 80 MHz, 160 MHZ and 80+80 MHz HE PPDU formats are defined in Table 28-2 (Maximum number of RUs for each channel width). |  | EDITOR | Editorials | [5 empty] | 2017-01-09 23:48 | EDITOR
5329 | EVGENY KHOROV | 225 | 1 | 9.4.2.218.2 | 77 | 50 | E | N | 77.5 | 50 | 9.4.2.218.2 | [5 empty] | AMPDU | Replace with A-MPDU |  | EDITOR | Editorials | [5 empty] | 2017-01-09 23:48 | EDITOR
5028 | Chittabrata Ghosh | 225 | 1 | 11.1.3.8 | 141 | 23 | E | N | 141.23 | 23 | 11.1.3.8 | [5 empty] | Replace "shall decodes the Beacon frame ...." to "shall decode the Beacon frame ..." | As in comment |  | EDITOR | Editorials | [5 empty] | 2017-01-09 23:48 | EDITOR
5564 | Graham Smith | 225 | 1 | 10.3.2.10.3 | 7 | 120 | E | Y | 120.07 | 120 | 10.3.2.10.3 | [5 empty] | Space required before "Specifically" | Add space before "Specifically" |  | EDITOR | Editorials | [5 empty] | 2017-01-09 23:48 | EDITOR
5327 | EVGENY KHOROV | 225 | 1 | 9.4.2.200 | 75 | 49 | E | N | 75.49 | 49 | 9.4.2.200 | [5 empty] | for that (those) TWTs | Replace with "for that (those) TWT(s)" |  | EDITOR | Editorials | [5 empty] | 2017-01-09 23:48 | EDITOR
5510 | Graham Smith | 225 | 1 | 27.14.3.1 | 56 | 200 | E | Y | 200.56 | 200 | 27.14.3.1 | [5 empty] | For any HE non-AP STA for which their associated AP set their corresponding bit in the traffic indication..." This reads wrong, this appears to be about APs not STAs so why does it start off talking about a STA? | Reword para. " If an AP sets the bit corresponding to an HE non-AP STA in the traffic indication virtual bitmap field of the TIM element to 0, the AP shall neither send unicast or multicast frames to that STA, nor trigger that STA for UL MU transmissions during the TWT SP and, unless otherwise specified, until the next TWT SP." |  | EDITOR | Editorials | [5 empty] | 2017-01-09 23:48 | EDITOR
5512 | Graham Smith | 225 | 1 | 27.15.2 | 26 | 201 | E | Y | 201.26 | 201 | 27.15.2 | [5 empty] | "An HE STA may transmit an HE SU PPDU or a 242-tone HE extended range SU PPDU to a peer HE STA." Is the rule that an HE STA shall be capable of transmitting all these or is it all optional. I would suspect that the intention is that an HE STA shall be capable, if so needs to say so. | Replace cited text with "An HE STA shall be capable of transmitting an HE SU PPDU or a 242-tone HE extended range SU PPDU to a peer HE STA" |  | EDITOR | Editorials | [5 empty] | 2017-01-09 23:48 | EDITOR
5513 | Graham Smith | 225 | 1 | 27.15.2 | 45 | 201 | E | Y | 201.45 | 201 | 27.15.2 | [5 empty] | "...shall be carried in the same format..." "shall be in the same format" is clearer. Looking at 802.11-2016, "Carried in" is normally used for a specific PPDU. Here it is general. | Replace cited text with "shall be in the same format" |  | EDITOR | Editorials | [5 empty] | 2017-01-09 23:48 | EDITOR
5514 | Graham Smith | 225 | 1 | 27.15.2 | 47 | 201 | E | Y | 201.47 | 201 | 27.15.2 | [5 empty] | "...may be carried in any PPDU format..." Looking at 802.11-2016, "Carried in" is normally used for a specific PPDU. Here it is general. | Replace cited text with "...may be in any PPDU format..." |  | EDITOR | Editorials | [5 empty] | 2017-01-09 23:48 | EDITOR
5515 | Graham Smith | 225 | 1 | 27.15.2 | 63 | 201 | E | Y | 201.63 | 201 | 27.15.2 | [5 empty] | "...in non-HT PPDU..." Indefinite article missing | Replace cited text with "in a non-HT PPDU" |  | EDITOR | Editorials | [5 empty] | 2017-01-09 23:48 | EDITOR
5516 | Graham Smith | 225 | 1 | 27.15.2 | 2 | 202 | E | Y | 202.02 | 202 | 27.15.2 | [5 empty] | "in HE extended range" Indefinite article missing | Replace cited text with "in an HE extended range" |  | EDITOR | Editorials | [5 empty] | 2017-01-09 23:48 | EDITOR
5517 | Graham Smith | 225 | 1 | 27.15.2 | 28 | 202 | E | Y | 202.28 | 202 | 27.15.2 | [5 empty] | "A <HE-MCS, NSS> tuple", should be 'an' | Replace "A' with "An" |  | EDITOR | Editorials | [5 empty] | 2017-01-09 23:48 | EDITOR
5519 | Graham Smith | 225 | 1 | 9.4.2.218.4 | 53 | 86 | E | Y | 86.53 | 86 | 9.4.2.218.4 | [5 empty] | "indicates the highest NSS value minus 1, supported by the STA" Comma usage seems wrong, either delete it or add another after "value". | Delete comma in cited text. |  | EDITOR | Editorials | [5 empty] | 2017-01-09 23:48 | EDITOR
5521 | Graham Smith | 225 | 1 | 9.4.2.218.5 | 59 | 88 | E | Y | 88.59 | 88 | 9.4.2.218.5 | [5 empty] | "number of NSS values minus one for". Before at P86L53 it used "value minus 1," (Comment to remove the comma). So do we use "minus 1" or "minus one"? Admittedly 802.11-2016 does not help as there are 12 "minus 1" and 5 ",minus one". But in this document we have 17 "minus 1" and only this occurance of "minus one". So a clear decision, change it to "minus 1". | replace "minus one" in cited text to "minus 1". |  | EDITOR | Editorials | [5 empty] | 2017-01-09 23:48 | EDITOR
5498 | Graham Smith | 225 | 1 | 27.9.2.2 | 20 | 192 | E | Y | 192.2 | 192 | 27.9.2.2 | [5 empty] | I don't think that "TB" is defned anywhere. I assume it means 'trigger based' | Define TB |  | EDITOR | Editorials | [5 empty] | 2017-01-09 23:48 | EDITOR
5548 | Graham Smith | 225 | 1 | 9.4.2.218.5 | 38 | 89 | E | Y | 89.38 | 89 | 9.4.2.218.5 | [5 empty] | " Table 9-262ac (Constellation index).." Delete second full stop. | Delete second full stop |  | EDITOR | Editorials | [5 empty] | 2017-01-09 23:48 | EDITOR
5472 | Graham Smith | 225 | 1 | 27.3.3.2 | 50 | 154 | E | Y | 154.5 | 154 | 27.3.3.2 | [5 empty] | "An originator STA may transmit to a recipient STA an MPDU or S-MPDU that contains one dynamic fragment of an AMSDU if the recipient STA has indicated a value of 1 in the A-MSDU Fragmentation Support field of its HE Capabilities element". This is repeated on the next line L55-58. Hence delete here. | Delete cited text |  | EDITOR | Editorials | [5 empty] | 2017-01-09 23:48 | EDITOR
5565 | Graham Smith | 225 | 1 | 10.3.2.10.3 | 8 | 120 | E | Y | 120.08 | 120 | 10.3.2.10.3 | [5 empty] | We need some articles inserted here. | to read "...acknowledgement in the HE MU PPDU in response to an (A-)MPDU sent in HE trigger-based PPDU,..." |  | EDITOR | Editorials | [5 empty] | 2017-01-09 23:48 | EDITOR
5566 | Graham Smith | 225 | 1 | 10.3.2.10.3 | 58 | 120 | E | Y | 120.58 | 120 | 10.3.2.10.3 | [5 empty] | "Impilcit BAR". Spelling | "Implicit" |  | EDITOR | Editorials | [5 empty] | 2017-01-09 23:48 | EDITOR
5569 | Graham Smith | 225 | 1 | 10.12 | 6 | 128 | E | Y | 128.06 | 128 | 10.12 | [5 empty] | Delete full stop after "frame" | Delete full stop after "frame" |  | EDITOR | Editorials | [5 empty] | 2017-01-09 23:48 | EDITOR
5570 | Graham Smith | 225 | 1 | 10.12 | 8 | 128 | E | Y | 128.08 | 128 | 10.12 | [5 empty] | Delete comma after 'frame" | Delete comma after 'frame" |  | EDITOR | Editorials | [5 empty] | 2017-01-09 23:48 | EDITOR
5572 | Graham Smith | 225 | 1 | 11.2.2. | 56 | 141 | E | Y | 141.56 | 141 | 11.2.2. | [5 empty] | 11.2.2 is incorrect should be 11.2.3 | Renumber to 11.2.3 |  | EDITOR | Editorials | [5 empty] | 2017-01-09 23:48 | EDITOR
5573 | Graham Smith | 225 | 1 | 11.2.2. | 56 | 141 | E | Y | 141.56 | 141 | 11.2.2. | [5 empty] | 11.2.2.6 is incorrrect should be 11.2.3.6 | Renumber to 11.2.3.6 |  | EDITOR | Editorials | [5 empty] | 2017-01-09 23:48 | EDITOR
5574 | Graham Smith | 225 | 1 | 11.2.2.8 | 42 | 142 | E | Y | 142.42 | 142 | 11.2.2.8 | [5 empty] | 11.2.2.8 should be 11.2.3.8 | Renumber to 11.2.3.8 |  | EDITOR | Editorials | [5 empty] | 2017-01-09 23:48 | EDITOR
5577 | Guido Hiertz | 225 | 1 | C.3 | 424 | 46 | E | Y | 424.46 | 46 | C.3 | [5 empty] | C.2 (Guidelines for IEEE 802.11 MIB authors/editors) in 802.11-2016 explains "Do not use symbols such as <greek-mu> in units, instead spell out the units fully, i.e., 'microseconds.'" Consequently, the use of "us" is wrong. | Replace "us" with "microseconds" |  | EDITOR | Editorials | [5 empty] | 2017-01-09 23:48 | EDITOR
5578 | Guido Hiertz | 225 | 1 | 28.5 | 373 | 26 | E | Y | 373.26 | 26 | 28.5 | [5 empty] | The use of "Mbps" is wrong. After all this would mean Mega ╬ bit ╬ pico ╬ second. | Replace "Mbps" with "Mb/s" |  | EDITOR | Editorials | [5 empty] | 2017-01-09 23:48 | EDITOR
5579 | Guido Hiertz | 225 | 1 | 28.5 | 374 | 4 | E | Y | 374.04 | 4 | 28.5 | [5 empty] | The use of "Mbps" is wrong. After all this would mean Mega ╬ bit ╬ pico ╬ second. | Replace "Mbps" with "Mb/s" |  | EDITOR | Editorials | [5 empty] | 2017-01-09 23:48 | EDITOR
5580 | Guido Hiertz | 225 | 1 | 28.5 | 374 | 39 | E | Y | 374.39 | 39 | 28.5 | [5 empty] | The use of "Mbps" is wrong. After all this would mean Mega ╬ bit ╬ pico ╬ second. | Replace "Mbps" with "Mb/s" |  | EDITOR | Editorials | [5 empty] | 2017-01-09 23:48 | EDITOR
5542 | Graham Smith | 225 | 1 | 9.4.2.218.5 | 63 | 88 | E | Y | 88.63 | 88 | 9.4.2.218.5 | [5 empty] | "according to their RU Allocation Index values". Add reference to Table 9-262ae | after RU Allocation Index values add "(see Table 9-262ae)" |  | EDITOR | Editorials | [5 empty] | 2017-01-09 23:48 | EDITOR
5356 | EVGENY KHOROV | 225 | 1 | 27.2.1 | 149 | 57 | E | N | 149.57 | 57 | 27.2.1 | [5 empty] | "the" is missing before "AP to which the STA is associated" | Add "the" |  | EDITOR | Editorials | [5 empty] | 2017-01-09 23:48 | EDITOR
5001 | Carol Ansley | 225 | 1 | 9.2.5.7 | 32 |  | E | Y | 32.44 |  | 9.2.5.7 | [5 empty] | awkward wording: ".. The rule of setting Duration/ID field is described..." | Reword to "... the rules for setting the Duration/ID field are described..." |  | EDITOR | Editorials | [5 empty] | 2017-01-09 23:48 | EDITOR
5330 | EVGENY KHOROV | 225 | 1 | 9.4.2.218.2 | 80 | 26 | E | N | 80.26 | 26 | 9.4.2.218.2 | [5 empty] | Move the text describing Maximum A-MPDU Length Exponent to Table 9.262z | as in comment |  | EDITOR | Editorials | [5 empty] | 2017-01-09 23:48 | EDITOR
5342 | EVGENY KHOROV | 225 | 1 | 9.6.29.2 | 104 | 51 | E | N | 104.51 | 51 | 9.6.29.2 | [5 empty] | Misprint: Ttable | Replace with Table |  | EDITOR | Editorials | [5 empty] | 2017-01-09 23:48 | EDITOR
5343 | EVGENY KHOROV | 225 | 1 | 9.6.29.2 | 104 | 49 | E | N | 104.49 | 49 | 9.6.29.2 | [5 empty] | The is missing before Quite Time Period Setup element | add "the" |  | EDITOR | Editorials | [5 empty] | 2017-01-09 23:48 | EDITOR
5346 | EVGENY KHOROV | 225 | 1 | 9.6.28.2 | 103 | 41 | E | N | 103.41 | 41 | 9.6.28.2 | [5 empty] | "the" is missing before Feadback Type subfield | add "the" |  | EDITOR | Editorials | [5 empty] | 2017-01-09 23:48 | EDITOR
5347 | EVGENY KHOROV | 225 | 1 | 9.6.28.2 | 103 | 41 | E | N | 103.41 | 41 | 9.6.28.2 | [5 empty] | "the" is missing before "HE MIMO Control field" | add "the" |  | EDITOR | Editorials | [5 empty] | 2017-01-09 23:48 | EDITOR
5348 | EVGENY KHOROV | 225 | 1 | 9.6.28.2 | 103 | 43 | E | N | 103.43 | 43 | 9.6.28.2 | [5 empty] | "the" is missing before "HE Compressed Beamforming and CQI frame" | add "the" |  | EDITOR | Editorials | [5 empty] | 2017-01-09 23:48 | EDITOR
5350 | EVGENY KHOROV | 225 | 1 | 9.6.28.3 | 104 | 11 | E | N | 104.11 | 11 | 9.6.28.3 | [5 empty] | "the" is missing before "HE BSS Color Change Announcement frame" | add "the" |  | EDITOR | Editorials | [5 empty] | 2017-01-09 23:48 | EDITOR
5352 | EVGENY KHOROV | 225 | 1 | 10.3.2.10.1 | 118 | 55 | E | N | 118.55 | 55 | 10.3.2.10.1 | [5 empty] | Space is missing before "that" | add space |  | EDITOR | Editorials | [5 empty] | 2017-01-09 23:48 | EDITOR
5353 | EVGENY KHOROV | 225 | 1 | 10.3.2.10.1 | 118 | 64 | E | N | 118.64 | 64 | 10.3.2.10.1 | [5 empty] | Space is missing before "for" | add space |  | EDITOR | Editorials | [5 empty] | 2017-01-09 23:48 | EDITOR
5505 | Graham Smith | 225 | 1 | 27.14.1 | 14 | 199 | E | Y | 199.14 | 199 | 27.14.1 | [5 empty] | "An HE non-AP STA has dot11IntraPPDUPowerSaveOptionActivated equal to true operates", missing 'that' | Replace with "An HE non-AP STA that has dot11IntraPPDUPowerSaveOptionActivated equal to true operates.." |  | EDITOR | Editorials | [5 empty] | 2017-01-09 23:48 | EDITOR
5355 | EVGENY KHOROV | 225 | 1 | 27.2.1 | 149 | 53 | E | N | 149.53 | 53 | 27.2.1 | [5 empty] | "the" is missing before "AP to which the STA is associated" | Add "the" |  | EDITOR | Editorials | [5 empty] | 2017-01-09 23:48 | EDITOR
5328 | EVGENY KHOROV | 225 | 1 | 9.4.2.218.1 | 76 | 2 | E | N | 76.02 | 2 | 9.4.2.218.1 | [5 empty] | Double periods at the end of sentence | Remove a period |  | EDITOR | Editorials | [5 empty] | 2017-01-09 23:48 | EDITOR
5357 | EVGENY KHOROV | 225 | 1 | 27.2.1 | 149 | 62 | E | N | 149.62 | 62 | 27.2.1 | [5 empty] | "If" is not needed in the statement | Remove "if" |  | EDITOR | Editorials | [5 empty] | 2017-01-09 23:48 | EDITOR
5359 | EVGENY KHOROV | 225 | 1 | 27.2.2 | 151 | 37 | E | N | 151.37 | 37 | 27.2.2 | [5 empty] | Grammar: Note 1 is not correct | Replace the beginning of the Note 1 with "If the received PS-Poll is carried in an HE SU PPDU, ..." |  | MAC | Editorials |  | See #6587 |  |  |  | 2017-03-24 18:00 | EDITOR
5382 | Geonjung Ko | 225 | 1 | 28.3.20 | 369 | 5 | E | Y | 369.05 | 5 | 28.3.20 | [5 empty] | the HE-trigger based PPDU -> the HE trigger-based PPDU | As per comment |  | EDITOR | Editorials | [5 empty] | 2017-01-09 23:48 | EDITOR
5398 | Geonjung Ko | 225 | 1 | 9.3.1.23 | 41 | 47 | E | Y | 41.47 | 47 | 9.3.1.23 | [5 empty] | Currently the Trigger farme includes the RA field. | The bracket is not required in the figure. |  | EDITOR | Editorials | [5 empty] | 2017-01-09 23:48 | EDITOR
5406 | Geonjung Ko | 225 | 1 | 9.3.1.9.1 | 34 | 30 | E | Y | 34.3 | 30 | 9.3.1.9.1 | [5 empty] | Grammar | An HE non-AP STA transmits a Multi-STA BlockAck frame with a single AID subfield or with the same values of the AID subfield in Per STA Info subfields and sets the RA field to the TA field of the soliciting frame or the address of the recipient STA whose data/management frames are acknowledged. -> An HE non-AP STA that transmits a Multi-STA BlockAck frame with a single AID subfield or with the same values of the AID subfield in Per STA Info subfields sets the RA field to the TA field of the soliciting frame or the address of the recipient STA whose data/management frames are acknowledged. |  | EDITOR | Editorials | [5 empty] | 2017-01-09 23:48 | EDITOR
5407 | Geonjung Ko | 225 | 1 | 9.3.1.9.7 | 38 | 1 | E | Y | 38.01 | 1 | 9.3.1.9.7 | [5 empty] | Text format | Please increase the text size of the first sentence. |  | EDITOR | Editorials | [5 empty] | 2017-01-09 23:48 | EDITOR
5408 | Geonjung Ko | 225 | 1 | 27.5.1.3 | 163 | 35 | E | Y | 163.35 | 35 | 27.5.1.3 | [5 empty] | Grammar | A HE AP -> An HE AP |  | EDITOR | Editorials | [5 empty] | 2017-01-09 23:48 | EDITOR
5422 | Graham Smith | 225 | 1 | 3.2 | 6 | 51 | E | Y | 6.51 | 51 | 3.2 | [5 empty] | "The beacons transmitted in HE_EXT_SU PHY format enables BSS discoverability and BSS operating parameters distribution in the whole BSS coverage." Do we normally include a reason for the feature? I don't think so. | Delete cited sentence |  | EDITOR | Editorials | [5 empty] | 2017-01-09 23:48 | EDITOR
5431 | Graham Smith | 225 | 1 | 6.3.27.4.2 | 13 | 61 | E | Y | 13.61 | 61 | 6.3.27.4.2 | [5 empty] | Clause number duplicated | Delete duplication |  | EDITOR | Editorials | [5 empty] | 2017-01-09 23:48 | EDITOR
5437 | Graham Smith | 225 | 1 | 9.2.4.6.4.1 | 22 | 49 | E | Y | 22.49 | 49 | 9.2.4.6.4.1 | [5 empty] | Figure 9-15a why the double arrow above the drawing, can't see what purpose it is serving. (Also it should have been "Aggregated" | Remove double arrow "Aggregate Control" |  | EDITOR | Editorials | [5 empty] | 2017-01-09 23:48 | EDITOR
5471 | Graham Smith | 225 | 1 | 27.3.3.2 | 1 | 154 | E | Y | 154.01 | 154 | 27.3.3.2 | [5 empty] | "10.13.8 (Transport of S-MPDUs)" That is not the correct title for 10.13.8 in 11mc D8.0. | Use correct reference ans consider not introducing this "S_MPDU" term. |  | EDITOR | Editorials | [5 empty] | 2017-01-09 23:48 | EDITOR
5354 | EVGENY KHOROV | 225 | 1 | 27.2.1 | 149 | 27 | E | N | 149.27 | 27 | 27.2.1 | [5 empty] | "the" is missing before "AP to which the STA is associated" | Add "the" |  | EDITOR | Editorials | [5 empty] | 2017-01-09 23:48 | EDITOR
4467 | Albert Petrick | 225 | 1 | 9.4.2.218.2 | 76 | 40 | E | Y | 76.4 | 40 | 9.4.2.218.2 | [5 empty] | Figure 9-589av subfield "Group Addressed Multi-STA Block Ack in DL MU Support" is marked as having 5 Bits. Only 1-bit B24 is assigned to the subfield. | Change "4" to "1" in Figure 9-589av |  | EDITOR | Editorials | [5 empty] | 2017-01-09 23:48 | EDITOR
4366 | Albert Petrick | 225 | 1 | 28.3.11.11 | 329 | 30 | E | Y | 329.3 | 30 | 28.3.11.11 | [5 empty] | Equation 28-97 brackets cutoff | Resize font of brackets and vertically center between paragraphs |  | EDITOR | Editorials | [5 empty] | 2017-01-09 23:48 | EDITOR
4374 | Albert Petrick | 225 | 1 | 28.3.11.11 | 329 | 39 | E | Y | 329.39 | 39 | 28.3.11.11 | [5 empty] | Equation 28-97 brackets cutoff | Resize font of brackets and vertically center between paragraphs |  | EDITOR | Editorials | [5 empty] | 2017-01-09 23:48 | EDITOR
4377 | Albert Petrick | 225 | 1 | 28.3.12 | 338 | 4 | E | Y | 338.04 | 4 | 28.3.12 | [5 empty] | Figure 28-35 to small to read or print | Redraw figure use larger text font and align across page |  | EDITOR | Editorials | [5 empty] | 2017-01-09 23:48 | EDITOR
4388 | Albert Petrick | 225 | 1 | 28.3.12 | 338 | 62 | E | Y | 338.62 | 62 | 28.3.12 | [5 empty] | Equation 28-116 brackets cutoff | Resize font of brackets and vertically center between paragraphs |  | EDITOR | Editorials | [5 empty] | 2017-01-09 23:48 | EDITOR
4397 | Albert Petrick | 225 | 1 | 28.3.12 | 149 | 53 | E | Y | 149.53 | 53 | 28.3.12 | [5 empty] | Period missing at end of sentence | Add period at the of sentence after "false" |  | EDITOR | Editorials | [5 empty] | 2017-01-09 23:48 | EDITOR
4405 | Albert Petrick | 225 | 1 | 28.3.12 | 340 | 3 | E | Y | 340.03 | 3 | 28.3.12 | [5 empty] | Equation 28-117 brackets cutoff | Resize font of brackets and vertically center between paragraphs |  | EDITOR | Editorials | [5 empty] | 2017-01-09 23:48 | EDITOR
4411 | Albert Petrick | 225 | 1 | 28.3.13 | 340 | 38 | E | Y | 340.38 | 38 | 28.3.13 | [5 empty] | Misaligned paragraph | Left justify |  | EDITOR | Editorials | [5 empty] | 2017-01-09 23:48 | EDITOR
4414 | Albert Petrick | 225 | 1 | 9.3.1.23 | 47 | 56 | E | Y | 47.56 | 56 | 9.3.1.23 | [5 empty] | Equation 9-ax1 brackets cutoff | Resize font of brackets and vertically center between paragraphs |  | EDITOR | Editorials | [5 empty] | 2017-01-09 23:48 | EDITOR
4418 | Albert Petrick | 225 | 1 | 9.3.1.23 | 47 | 5 | E | Y | 47.05 | 5 | 9.3.1.23 | [5 empty] | Equation 9-ax2 brackets cutoff | Resize font of brackets and vertically center between paragraphs |  | EDITOR | Editorials | [5 empty] | 2017-01-09 23:48 | EDITOR
4452 | Albert Petrick | 225 | 1 | 9.4.2.6 | 68 | 60 | E | Y | 67.6 | 60 | 9.4.2.6 | [5 empty] | Period missing at end of sentence | Add period at the of sentence after "reserved" |  | EDITOR | Editorials | [5 empty] | 2017-01-09 23:48 | EDITOR
5003 | Carol Ansley | 225 | 1 | 9.3.1.9.7 | 38 | 17 | E | Y | 38.17 | 17 | 9.3.1.9.7 | [5 empty] | poor grammar: "the presence of each optional subfields" | Reword to: :"the presence of each optional subfield" |  | EDITOR | Editorials | [5 empty] | 2017-01-09 23:48 | EDITOR
4463 | Albert Petrick | 225 | 1 | 9.4.2.200 | 69 | 32 | E | Y | 69.32 | 32 | 9.4.2.200 | [5 empty] | Figure 9-589av misaligned | Align figure to fit on page |  | EDITOR | Editorials | [5 empty] | 2017-01-09 23:48 | EDITOR
4352 | Albert Petrick | 225 | 1 | 28.3.11.9 | 327 | 6 | E | Y | 327.06 | 6 | 28.3.11.9 | [5 empty] | Spelling errors | Change text "MCS 1" to "MCS1" Change text "MCS 3" to "MCS3" Change text "MCS 4" to "MCS4" |  | EDITOR | Editorials | [5 empty] | 2017-01-09 23:48 | EDITOR
4484 | Albert Petrick | 225 | 1 | 9.6.28.3 | 104 | 2 | E | Y | 104.02 | 2 | 9.6.28.3 | [5 empty] | Extra paragraph line space | Remove line space between paragraph |  | EDITOR | Editorials | [5 empty] | 2017-01-09 23:48 | EDITOR
4493 | Albert Petrick | 225 | 1 | 9.6.28.3 | 104 | 5 | E | Y | 104.05 | 5 | 9.6.28.3 | [5 empty] | Extra paragraph line space | Remove line space between paragraph |  | EDITOR | Editorials | [5 empty] | 2017-01-09 23:48 | EDITOR
4503 | Albert Petrick | 225 | 1 | 9.6.28.3 | 104 | 9 | E | Y | 104.09 | 9 | 9.6.28.3 | [5 empty] | Extra paragraph line space | Remove line space between paragraph |  | EDITOR | Editorials | [5 empty] | 2017-01-09 23:48 | EDITOR
4508 | Albert Petrick | 225 | 1 | 9.6.29.2 | 104 | 50 | E | Y | 104.5 | 50 | 9.6.29.2 | [5 empty] | Spelling error | Change "TTable" to "Table" |  | EDITOR | Editorials | [5 empty] | 2017-01-09 23:48 | EDITOR
4513 | Albert Petrick | 225 | 1 | 9.7.3 | 108 | 64 | E | Y | 108.64 | 64 | 9.7.3 | [5 empty] | Spelling error in Note of Table 9-424 | Change "block ack" to "Block Ack" |  | EDITOR | Editorials | [5 empty] | 2017-01-09 23:48 | EDITOR
4517 | Albert Petrick | 225 | 1 | 9.7.3 | 110 | 69 | E | Y | 110.69 | 69 | 9.7.3 | [5 empty] | Period missing at end of sentence in Note 2 of Table 9-425 | Add period at the of sentence after "MPDU" |  | EDITOR | Editorials | [5 empty] | 2017-01-09 23:48 | EDITOR
4705 | Alfred Asterjadhi | 225 | 1 | 3.2 | 4 | 26 | E | Y | 4.26 | 26 | 3.2 | [5 empty] | Underline is missing | Add underline to the paragraph of item j) |  | EDITOR | Editorials | [5 empty] | 2017-01-09 23:48 | EDITOR
4706 | Alfred Asterjadhi | 225 | 1 | 3.2 | 6 | 22 | E | Y | 6.22 | 22 | 3.2 | [5 empty] | VHT is already defined in the first sentence of this definition, so "very high throughput" is redundant here. There are a couple of places where this occurs throughout the subclause as indicated in the proposed change. | In page/lines 6/22, 6/26, remove "very high throughput", "non-high throughput", and the enclosing parenthesis of the subsequent word "VHT", "non-HT", respectively. |  | EDITOR | Editorials | [5 empty] | 2017-01-09 23:48 | EDITOR
4707 | Alfred Asterjadhi | 225 | 1 | 3.2 | 6 | 45 | E | Y | 6.45 | 45 | 3.2 | [5 empty] | This definition applies to both HE and VHT. Remove VHT from VHT STA. | As in comment. |  | EDITOR | Editorials | [5 empty] | 2017-01-09 23:48 | EDITOR
4709 | Alfred Asterjadhi | 225 | 1 | 3.2 | 6 | 55 | E | Y | 6.55 | 55 | 3.2 | [5 empty] | Replace "HE" with "high efficiency (HE)". | As in comment. |  | EDITOR | Editorials | [5 empty] | 2017-01-09 23:48 | EDITOR
4460 | Albert Petrick | 225 | 1 | 9.4.2.6 | 68 | 62 | E | Y | 67.62 | 62 | 9.4.2.6 | [5 empty] | Period missing at end of sentence | Add period at the of sentence after "reserved" |  | EDITOR | Editorials | [5 empty] | 2017-01-09 23:48 | EDITOR
4298 | Albert Petrick | 225 | 1 | 28.3.11.2 | 316 | 61 | E | Y | 316.61 | 61 | 28.3.11.2 | [5 empty] | Equation 28-64 brackets cutoff | vertically center between paragraphs |  | EDITOR | Editorials | [5 empty] | 2017-01-09 23:48 | EDITOR
6643 | John Coffey | 225 | 1 | 27.4.4.5 | 162 | 5 | E | Y | 162.05 | 5 | 27.4.4.5 | [5 empty] | Garbled text / anthropomorphism: "that intends to solicit". The Basic variant Trigger frame doesn't intend anything. The non-AP STA is a decision-making agent but even then it's still an object. | Change "that intends to solicit" to "that is intended to solicit". |  | EDITOR | Editorials | [5 empty] | 2017-01-09 23:48 | EDITOR
4176 | Albert Petrick | 225 | 1 | 27.7.4 | 187 | 35 | E | Y | 187.35 | 35 | 27.7.4 | [5 empty] | Period missing at end of sentence | Add period at the of sentence after "is 0" |  | EDITOR | Editorials | [5 empty] | 2017-01-09 23:48 | EDITOR
4187 | Albert Petrick | 225 | 1 | 27.7.4 | 187 | 37 | E | Y | 187.37 | 37 | 27.7.4 | [5 empty] | Period missing at end of sentence | Add period at the of sentence after "is 1" |  | EDITOR | Editorials | [5 empty] | 2017-01-09 23:48 | EDITOR
4196 | Albert Petrick | 225 | 1 | 27.7.4 | 187 | 43 | E | Y | 187.43 | 43 | 27.7.4 | [5 empty] | Period missing at end of sentence | Add period at the of sentence after "session" |  | EDITOR | Editorials | [5 empty] | 2017-01-09 23:48 | EDITOR
4270 | Albert Petrick | 225 | 1 | 9.4.2.221 | 94 | 4 | E | Y | 94.04 | 4 | 9.4.2.221 |  |  |  | 11-17/0204r5 |  | MU EDCA not defined, nor in IEEE 802.11-2016 | Change text "MU EDCA" to "Multi-user (MU) EDCA" |  | MU | Editorials | [5 empty] | 2017-03-13 21:51 | EDITOR
4272 | Albert Petrick | 225 | 1 | 28.3.10.8 | 286 | 8 | E | Y | 286.08 | 8 | 28.3.10.8 | [5 empty] | Figure 28-20 to small to read or print | Redraw figure use larger text font and align across page |  | EDITOR | Editorials | [5 empty] | 2017-01-09 23:48 | EDITOR
4277 | Albert Petrick | 225 | 1 | 28.3.10.8 | 286 | 43 | E | Y | 286.43 | 43 | 28.3.10.8 | [5 empty] | Figure 28-21 to small to read or print | Redraw figure use larger text font and align across page |  | EDITOR | Editorials | [5 empty] | 2017-01-09 23:48 | EDITOR
4281 | Albert Petrick | 225 | 1 | 28.3.10.8 | 287 | 8 | E | Y | 287.08 | 8 | 28.3.10.8 | [5 empty] | Figure 28-22 to small to read or print | Redraw figure use larger text font and align across page |  | EDITOR | Editorials | [5 empty] | 2017-01-09 23:48 | EDITOR
4286 | Albert Petrick | 225 | 1 | 28.3.10.8 | 287 | 51 | E | Y | 287.51 | 51 | 28.3.10.8 | [5 empty] | Figure 28-23 to small to read or print | Redraw figure use larger text font and align across page |  | EDITOR | Editorials | [5 empty] | 2017-01-09 23:48 | EDITOR
4288 | Albert Petrick | 225 | 1 | 28.3.10.8 | 288 | 20 | E | Y | 288.2 | 20 | 28.3.10.8 | [5 empty] | Figure 28-23 to small tor read or print | Redraw figure use larger text font and align across page |  | EDITOR | Editorials | [5 empty] | 2017-01-09 23:48 | EDITOR
4363 | Albert Petrick | 225 | 1 | 28.3.11.11 | 328 | 57 | E | Y | 328.57 | 57 | 28.3.11.11 | [5 empty] | Equation 28-96 brackets cutoff | Resize font of brackets and vertically center between paragraphs |  | EDITOR | Editorials | [5 empty] | 2017-01-09 23:48 | EDITOR
4296 | Albert Petrick | 225 | 1 | 28.3.11.2 | 315 | 50 | E | Y | 315.5 | 50 | 28.3.11.2 | [5 empty] | Equation 28-61 brackets cutoff | vertically center between paragraphs |  | EDITOR | Editorials | [5 empty] | 2017-01-09 23:48 | EDITOR
4357 | Albert Petrick | 225 | 1 | 28.3.11.10 | 327 | 58 | E | Y | 327.58 | 58 | 28.3.11.10 | [5 empty] | Grammar error | Remove "as" |  | EDITOR | Editorials | [5 empty] | 2017-01-09 23:48 | EDITOR
4303 | Albert Petrick | 225 | 1 | 28.3.11.5.1 | 318 | 2 | E | Y | 318.02 | 2 | 28.3.11.5.1 | [5 empty] | Equation 28-65 brackets cutoff | vertically center between paragraphs |  | EDITOR | Editorials | [5 empty] | 2017-01-09 23:48 | EDITOR
4307 | Albert Petrick | 225 | 1 | 28.3.11.5.2 | 318 | 43 | E | Y | 318.43 | 43 | 28.3.11.5.2 | [5 empty] | Equation 28-70 brackets cutoff | vertically center between paragraphs |  | EDITOR | Editorials | [5 empty] | 2017-01-09 23:48 | EDITOR
4311 | Albert Petrick | 225 | 1 | 28.3.11.5.4 | 321 | 54 | E | Y | 321.54 | 54 | 28.3.11.5.4 | [5 empty] | Equation 28-89 brackets cutoff | vertically center between paragraphs |  | EDITOR | Editorials | [5 empty] | 2017-01-09 23:48 | EDITOR
4316 | Albert Petrick | 225 | 1 | 28.3.11.6 | 322 | 54 | E | Y | 322.54 | 54 | 28.3.11.6 | [5 empty] | Equation 28-92 brackets to small | Increase font size of brackets around equation |  | EDITOR | Editorials | [5 empty] | 2017-01-09 23:48 | EDITOR
4319 | Albert Petrick | 225 | 1 | 28.3.11.11 | 329 | 46 | E | Y | 329.46 | 46 | 28.3.11.11 | [5 empty] | LDPC tone mapper note references index l in Error! Reference source not found. and Error! Reference source not found. | Remove Error! And add external reference source. |  | EDITOR | Editorials | [5 empty] | 2017-01-09 23:48 | EDITOR
4325 | Albert Petrick | 225 | 1 | 28.3.11.15 | 338 | 43 | E | Y | 338.43 | 43 | 28.3.11.15 | [5 empty] | Figure 28-35 to read or print | Redraw figure use larger text font and align across page |  | EDITOR | Editorials | [5 empty] | 2017-01-09 23:48 | EDITOR
4331 | Albert Petrick | 225 | 1 | 28.3.12 | 321 | 54 | E | Y | 321.54 | 54 | 28.3.12 | [5 empty] | Equation 28-89 brackets cutoff | vertically center between paragraphs |  | EDITOR | Editorials | [5 empty] | 2017-01-09 23:48 | EDITOR
4334 | Albert Petrick | 225 | 1 | 28.3.12 | 339 | 44 | E | Y | 339.44 | 44 | 28.3.12 | [5 empty] | Equation 28-115 brackets cutoff | vertically center between paragraphs |  | EDITOR | Editorials | [5 empty] | 2017-01-09 23:48 | EDITOR
4337 | Albert Petrick | 225 | 1 | 28.3.12 | 339 | 62 | E | Y | 339.62 | 62 | 28.3.12 | [5 empty] | Equation 28-116 brackets cutoff | vertically center between paragraphs |  | EDITOR | Editorials | [5 empty] | 2017-01-09 23:48 | EDITOR
4343 | Albert Petrick | 225 | 1 | 28.3.12 | 340 | 3 | E | Y | 340.03 | 3 | 28.3.12 | [5 empty] | Equation 28-117 brackets cutoff | vertically center between paragraphs |  | EDITOR | Editorials | [5 empty] | 2017-01-09 23:48 | EDITOR
4722 | Alfred Asterjadhi | 225 | 1 | 9.2.4.1.10 | 19 | 57 | E | Y | 19.57 | 57 | 9.2.4.1.10 | [5 empty] | I see more than "two purposes" below. This sentence was actually modified in 11ah. So please ensure consistency across amendments. | As in comment. |  | EDITOR | Editorials | [5 empty] | 2017-01-09 23:48 | EDITOR
4291 | Albert Petrick | 225 | 1 | 28.3.11.2 | 315 | 33 | E | Y | 315.33 | 33 | 28.3.11.2 | [5 empty] | Misaligned paragragh | Left justify |  | EDITOR | Editorials | [5 empty] | 2017-01-09 23:48 | EDITOR
4961 | Brian Hart | 225 | 1 | 28.3.2.1 | 227 | 48 | E | N | 227.48 | 48 | 28.3.2.1 | [5 empty] | "MU transmissions" is confusing since MU PPDUs are DL only and often we use "Transmission as a synonym for PPD" | Replace by "HE supports both DL MU and UL MU ..." |  | EDITOR | Editorials | [5 empty] | 2017-01-09 23:48 | EDITOR
4711 | Alfred Asterjadhi | 225 | 1 | 3.4 | 7 | 18 | E | Y | 7.18 | 18 | 3.4 | [5 empty] | Only MU RTS is listed in the list of acronyms. Either of the two options is fine: Either remove MU RTS, or keep it and add the other trigger variants. | As in comment. |  | EDITOR | Editorials | [5 empty] | 2017-01-09 23:48 | EDITOR
4914 | Brian Hart | 225 | 1 | 28.3.10.7.2 | 282 | 39 | E | N | 282.39 | 39 | 28.3.10.7.2 | [5 empty] | "below <" is redundant | Delete < |  | EDITOR | Editorials | [5 empty] | 2017-01-09 23:48 | EDITOR
4916 | Brian Hart | 225 | 1 | 28.3.10.7.4 | 284 | 46 | E | Y | 284.46 | 46 | 28.3.10.7.4 | [5 empty] | Data | data |  | EDITOR | Editorials | [5 empty] | 2017-01-09 23:48 | EDITOR
4919 | Brian Hart | 225 | 1 | 28.3.10.8.1 | 287 | 15 | E | N | 287.15 | 15 | 28.3.10.8.1 | [5 empty] | Para is rather big to chew on | Break into 3 paras, at L22 and L37 |  | EDITOR | Editorials | [5 empty] | 2017-01-09 23:48 | EDITOR
4929 | Brian Hart | 225 | 1 | 28.1.1 | 209 | 15 | E | N | 209.15 | 15 | 28.1.1 | [5 empty] | Unclear language | Insert commas etc. "STA with greater than or equal ot 80M capability is" => "STA, with greater than or equal ot 80M capability, is" or "STA, that has greater than or equal ot 80M capability, is" |  | EDITOR | Editorials | [5 empty] | 2017-01-09 23:48 | EDITOR
4933 | Brian Hart | 225 | 1 | 28.1.1 | 210 | 37 | E | N | 210.37 | 37 | 28.1.1 | [5 empty] | Two bullets when 1 suffices | Combine bullets at L37 and 42 "0.8 and 1.6us ..." |  | EDITOR | Editorials | [5 empty] | 2017-01-09 23:48 | EDITOR
4938 | Brian Hart | 225 | 1 | 28.1.1 | 212 | 2 | E | N | 212.02 | 2 | 28.1.1 | [5 empty] | So many missing articles! | in the 5G band. P212L5. "in the 5 G band"; P218L43 "in the case of an HE-MU PPDU". P237L19 - this para needs about 11 articles to be added. P238L13 - this para needs a lot of articles to be added. P238L62 "the RUs in the current". P238L60 "the SIGB". P240L40 - this para needs a lot of articles to be added. P240L54 "the Trigger frame". P245L32, add two articles. P260L10/30/40 "at the rth". P282L39. "The same ... both".P287L23 "and a User Specific field" |  | EDITOR | Editorials | [5 empty] | 2017-01-09 23:48 | EDITOR
4939 | Brian Hart | 225 | 1 | 28.1.1 | 212 | 36 | E | N | 212.36 | 36 | 28.1.1 | [5 empty] | Consistency for HE_TRIG | HE trigger-based PPDU" at L36 but "HE_TRIG" at line 40. Use HE_TRIG PPDU" everywhere in PHY section |  | EDITOR | Editorials | [5 empty] | 2017-01-09 23:48 | EDITOR
4942 | Brian Hart | 225 | 1 | 28.2.2 | 217 | 37 | E | N | 217.37 | 37 | 28.2.2 | [5 empty] | "For and" | "For an" |  | EDITOR | Editorials | [5 empty] | 2017-01-09 23:48 | EDITOR
4948 | Brian Hart | 225 | 1 | 28.2.2 | 218 | 36 | E | N | 218.36 | 36 | 28.2.2 | [5 empty] | Poor language | "all RUs are not " => "no RU is" |  | EDITOR | Editorials | [5 empty] | 2017-01-09 23:48 | EDITOR
4900 | Bo Sun | 225 | 1 | 28.1.1 | 209 | 15 | E | Y | 209.15 | 15 | 28.1.1 | [5 empty] | The description for an HE STA operating in the 5 GHz band is confusing. The pre-requisite is for a common HE STA in line 11 without specific BW capability | Change to " - Clause 19 (High Throughput (HT) PHY specification) and Clause 21 (Very High Throughput (VHT) PHY specification) when the HE STA is of greater than or equal to 80MHz capability and is operating in the 5 GHz band. - Clause 19 (High Throughput (HT) PHY specification) when the HE STA is of 20 MHz only non-AP capability and is operating in the 5 GHz band. - Clause 19...." |  | EDITOR | Editorials | [5 empty] | 2017-01-09 23:48 | EDITOR
4956 | Brian Hart | 225 | 1 | 28.2.2 | 224 | 57 | E | N | 224.57 | 57 | 28.2.2 | [5 empty] | "HE-LTF symbols" is loose language | "Number of OFDM symbols in the HE LTF field" |  | EDITOR | Editorials | [5 empty] | 2017-01-09 23:48 | EDITOR
4899 | Bin Tian | 225 | 1 | 28.3.11.13 | 330 | 45 | E | Y | 330.45 | 45 | 28.3.11.13 | [5 empty] | both 28.3.3.4 (Pilot subcarriers) and 28.3.11.13 (Pilot subcarriers) have same title. | suggest to change the subclause title of 28.3.11.13 to Pilot mapping |  | EDITOR | Editorials | [5 empty] | 2017-01-09 23:48 | EDITOR
4962 | Brian Hart | 225 | 1 | 28.3.3.1 | 228 | 17 | E | N | 228.17 | 17 | 28.3.3.1 | [5 empty] | 28-15 is wrong xref | 28-1 |  | EDITOR | Editorials | [5 empty] | 2017-01-09 23:48 | EDITOR
4965 | Brian Hart | 225 | 1 | 28.3.3.2 | 229 | 4 | E | N | 229.04 | 4 | 28.3.3.2 | [5 empty] | and ... and | Change to 484 tone RU, 996 tone RU and ... |  | EDITOR | Editorials | [5 empty] | 2017-01-09 23:48 | EDITOR
4968 | Brian Hart | 225 | 1 | 28.3.3.2 | 229 | 30 | E | N | 229.3 | 30 | 28.3.3.2 | [5 empty] | MHZ | MHz |  | EDITOR | Editorials | [5 empty] | 2017-01-09 23:48 | EDITOR
4975 | Brian Hart | 225 | 1 | 28.3.3.7 | 238 | 21 | E | N | 238.21 | 21 | 28.3.3.7 | [5 empty] | Why both 28.3.3.7 and 28.3.3.8 | Merge into 28.3.3.8 |  | EDITOR | Editorials | [5 empty] | 2017-01-09 23:48 | EDITOR
4977 | Brian Hart | 225 | 1 | 28.3.3.8.3 | 238 | 64 | E | N | 238.64 | 64 | 28.3.3.8.3 | [5 empty] | Missing paired comma for vocative | ",NUSerr" => ", Nuserr," |  | EDITOR | Editorials | [5 empty] | 2017-01-09 23:48 | EDITOR
4980 | Brian Hart | 225 | 1 | 28.3.3.10.5 | 240 | 40 | E | N | 240.4 | 40 | 28.3.3.10.5 | [5 empty] | "about when is loose | "the ... about when" => "to the ...when" |  | EDITOR | Editorials | [5 empty] | 2017-01-09 23:48 | EDITOR
4991 | Brian Hart | 225 | 1 | 28.3.9 | 264 | 39 | E | N | 264.39 | 39 | 28.3.9 | [5 empty] | Missing "for" | sqrt(2) for all |  | EDITOR | Editorials | [5 empty] | 2017-01-09 23:48 | EDITOR
4992 | Brian Hart | 225 | 1 | 28.3.9 | 264 | 45 | E | N | 264.45 | 45 | 28.3.9 | [5 empty] | "and 1 otherwise" is too weak given it is "otherwise" to 2 earlier conditions but 1 condition is in a separate sentence | Add semicolon after LSTF..HE-LTF sentence as per "ext range SU PPDU; for the LSIG ...; and 1 otherwise |  | EDITOR | Editorials | [5 empty] | 2017-01-09 23:48 | EDITOR
4998 | Brian Hart | 225 | 1 | 28.3.10.7.2 | 274 | 25 | E | N | 274.25 | 25 | 28.3.10.7.2 | [5 empty] | "right 106-tone RU" | Right => upper |  | EDITOR | Editorials | [5 empty] | 2017-01-09 23:48 | EDITOR
4999 | Carol Ansley | 225 | 1 | 4.3.14a | 9 | 2127 | E | Y | 9.27 | 2127 | 4.3.14a | [5 empty] | lines are repetitive with the previous bullets. What purpose do they serve? | remove these lines |  | EDITOR | Editorials | [5 empty] | 2017-01-09 23:48 | EDITOR
5000 | Carol Ansley | 225 | 1 | 9.2.4.6.4.5 | 26 |  | E | Y | 26 |  | 9.2.4.6.4.5 | [5 empty] | sentence is confusing - "...indicate that the buffer status of the AC, which ACI is identified by the location of the bit in the ACI Bitmap subfield, is reported and set to 0 otherwise.' | Reword to clarify meaning. Suggested wording: "... indicate that the buffer status of the corresponding AC is reported and set to 0 otherwise." |  | EDITOR | Editorials | [5 empty] | 2017-01-09 23:48 | EDITOR
4952 | Brian Hart | 225 | 1 | 28.2.2 | 223 | 41 | E | N | 223.41 | 41 | 28.2.2 | [5 empty] | "One to 4 values" ... i.e. a vector | Rewrite, defining this to be a vector parameter of length 1 to 4 |  | EDITOR | Editorials | [5 empty] | 2017-01-09 23:48 | EDITOR
4865 | Bin Tian | 225 | 1 | 28.3.9 | 265 | 6 | E | Y | 265.06 | 6 | 28.3.9 | [5 empty] | Change to "HE trigger-based PPDU HE modulated fileds". The word "modulated" is missing | as in comment |  | EDITOR | Editorials | [5 empty] | 2017-01-09 23:48 | EDITOR
4078 | Albert Petrick | 225 | 1 | 27.2.1 | 149 | 61 | E | Y | 149.61 | 61 | 27.2.1 | [5 empty] | Period missing at end of sentence | Add period at the of sentence after "Set" |  | EDITOR | Editorials | [5 empty] | 2017-01-09 23:48 | EDITOR
4726 | Alfred Asterjadhi | 225 | 1 | 9.2.4.6.4.1 | 22 | 48 | E | Y | 22.48 | 48 | 9.2.4.6.4.1 | [5 empty] | Already defined A-Control in L43. So no need to call it below. Replace "Aggregate Control" with "A-Control" in L48, and in L55. | As in comment. |  | EDITOR | Editorials | [5 empty] | 2017-01-09 23:48 | EDITOR
4728 | Alfred Asterjadhi | 225 | 1 | 9.2.4.6.4.1 | 23 | 34 | E | Y | 23.34 | 34 | 9.2.4.6.4.1 | [5 empty] | Link to BQR is not alive and for RDP is missing. Fix link for BQR and add the one for RDP in the 4th column of the Table. | As in comment. |  | EDITOR | Editorials | [5 empty] | 2017-01-09 23:48 | EDITOR
4729 | Alfred Asterjadhi | 225 | 1 | 9.2.4.6.4.2 | 23 | 59 | E | Y | 23.59 | 59 | 9.2.4.6.4.2 | [5 empty] | Since the PPDU is a Trigger-based PPDU I suggest we call this field TB PPDU Length. | Replace "UL PPDU Length" with "TB PPDU Length" throughout. |  | EDITOR | Editorials | [5 empty] | 2017-01-09 23:48 | EDITOR
4730 | Alfred Asterjadhi | 225 | 1 | 9.2.4.6.4.2 | 23 | 60 | E | Y | 23.6 | 60 | 9.2.4.6.4.2 | [5 empty] | "and is set to the number of OFDM symbols the Data field of the HE trigger-based PPDU minus 1" => "and is set to N_sym minus 1, where N_sym is the number of OFDM symbols of the Data field of the HE TB PPDU". | As in comment. |  | EDITOR | Editorials | [5 empty] | 2017-01-09 23:48 | EDITOR
4731 | Alfred Asterjadhi | 225 | 1 | 9.2.4.6.4.2 | 24 | 21 | E | Y | 24.21 | 21 | 9.2.4.6.4.2 | [5 empty] | "TRSSI" => "T_RSSI", and "F_VAL, except for the value 31..." => F_VAL, where F_VAL is the value of the UL Target RSSI subfield, except for the value 31..." | As in comment. |  | EDITOR | Editorials | [5 empty] | 2017-01-09 23:48 | EDITOR
4735 | Alfred Asterjadhi | 225 | 1 | 9.2.4.6.4.5 | 27 | 12 | E | Y | 27.12 | 12 | 9.2.4.6.4.5 | [5 empty] | Wrong reference. Replace "10.9 (HT operation)" with "10.13.1 (A-MPDU contents)" | As in comment. |  | EDITOR | Editorials | [5 empty] | 2017-01-09 23:48 | EDITOR
4736 | Alfred Asterjadhi | 225 | 1 | 9.2.4.6.4.6 | 27 | 34 | E | Y | 27.34 | 34 | 9.2.4.6.4.6 | [5 empty] | Some editorial changes to the paragraph are proposed to remove redundancy. | Replace the paragraph with "The 5 LSBs (B0-B4) of the UL Power Headroom subfield indicate the available power headroom in units of one dB, for the current MCS. The UL Power Headroom subfield contains a value from 0 to 31 that maps to power headroom values from 0 dB to 31 dB. B5 of the UL Power Headroom subfield is set to 1 to indicate that the minimum transmit power for the current MCS is reached by the STA and is set to 0 otherwise." |  | EDITOR | Editorials | [5 empty] | 2017-01-09 23:48 | EDITOR
4737 | Alfred Asterjadhi | 225 | 1 | 9.2.4.6.4.7 | 28 | 45 | E | Y | 28.45 | 45 | 9.2.4.6.4.7 | [5 empty] | Suggested changes to remove redundancies. Replace first paragraph with "The Control Information subfield, when the Control ID subfield is 5, contains the Bandwidth Query Report (BQR) used for BQR delivery that can assist HE DL MU operation (see 27.5.1.3 (HE bandwidth query report operation for DL MU))." And remove the paragraph in P27L64-65. | As in comment. |  | EDITOR | Editorials | [5 empty] | 2017-01-09 23:48 | EDITOR
4739 | Alfred Asterjadhi | 225 | 1 | 9.2.4.7.1 | 29 | 26 | E | Y | 29.26 | 26 | 9.2.4.7.1 | [5 empty] | All these parenthesis in the cells make this table very long. For a cleaner table move references in the Note rows. Also I don't dare to ask adding non-HE to the first row second column... Shouldn't it be for simplicity non-HT PPDU and Non-HT duplicate PPDU? | As in comment |  | EDITOR | Editorials | [5 empty] | 2017-01-09 23:48 | EDITOR
4901 | Bo Sun | 225 | 1 | 28.1.1 | 209 | 36 | E | Y | 209.36 | 36 | 28.1.1 | [5 empty] | The statement for downlink and uplink MU-MIMO transmissions is confusing | Change to "Both downlink and uplink MU-MIMO transmissions are supported on portions of the PPDU bandwidth (on resource units greater than or equal to 106 tones) and in an MU-MIMO resource unit with, there is support for up to eight users with up to four space-time streams per user iwth the total number of space-time streams not exceeding eight." |  | EDITOR | Editorials | [5 empty] | 2017-01-09 23:48 | EDITOR
4864 | Bin Tian | 225 | 1 | 28.3.9 | 264 | 49 | E | Y | 264.49 | 49 | 28.3.9 | [5 empty] | Remove "a STA" in "may support alpha_r in the grange ".. | as in comment |  | EDITOR | Editorials | [5 empty] | 2017-01-09 23:48 | EDITOR
4712 | Alfred Asterjadhi | 225 | 1 | 4.3.14a | 9 | 20 | E | Y | 9.2 | 20 | 4.3.14a | [5 empty] | These two items can be merged into one: "An HE non-AP STA is also a VHT non-AP STA except when the STA supports only 20 MHz channel width. Also in P9L26 the second item is not needed as an HT non-AP STA can be a 20 Mhz so it is covered by the first item. | As in comment. |  | EDITOR | Editorials | [5 empty] | 2017-01-09 23:48 | EDITOR
4869 | Bin Tian | 225 | 1 | 28.3.9 | 263 | 56 | E | Y | 263.56 | 56 | 28.3.9 | [5 empty] | Change to "In Equation (28-3) and (28-4), " | as in comment |  | EDITOR | Editorials | [5 empty] | 2017-01-09 23:48 | EDITOR
4871 | Bin Tian | 225 | 1 | 28.3.11.4 | 336 | 55 | E | Y | 336.55 | 55 | 28.3.11.4 | [5 empty] | Move the explanation on Q_k_(iseg) below Eq 28-109 instead of Eq 29-110 since the variable first appears there. | as in comment |  | EDITOR | Editorials | [5 empty] | 2017-01-09 23:48 | EDITOR
4872 | Bin Tian | 225 | 1 | 28.3.17.3 | 345 | 64 | E | Y | 345.64 | 64 | 28.3.17.3 | [5 empty] | "specified in Table xx-a" . Should be Table 28-41 | as in comment |  | EDITOR | Editorials | [5 empty] | 2017-01-09 23:48 | EDITOR
4874 | Bin Tian | 225 | 1 | 28.4.3 | 372 | 45 | E | N | 372.45 | 45 | 28.4.3 | [5 empty] | Typo. Change to aCCAMidTime. | as in comment |  | EDITOR | Editorials | [5 empty] | 2017-01-09 23:48 | EDITOR
4876 | Bin Tian | 225 | 1 | 28.3.18 | 350 | 1 | E | N | 350.01 | 1 | 28.3.18 | [5 empty] | Move the transmit specification subclause ahead of the receiver specification to be aligned with other amendments | as in comment |  | EDITOR | Editorials | [5 empty] | 2017-01-09 23:48 | EDITOR
4881 | Bin Tian | 225 | 1 | 28.3.11.5.4 | 320 | 40 | E | Y | 320.4 | 40 | 28.3.11.5.4 | [5 empty] | Typo. Should be N_abits,u | as in comment |  | EDITOR | Editorials | [5 empty] | 2017-01-09 23:48 | EDITOR
4885 | Bin Tian | 225 | 1 | 28.3.9 | 264 | 37 | E | Y | 264.37 | 37 | 28.3.9 | [5 empty] | Clean up the text on the conditiosns that power boosting factor = sqrt(2) and remove the redudanat "and 1 otherwise". | as in comment |  | EDITOR | Editorials | [5 empty] | 2017-01-09 23:48 | EDITOR
4886 | Bin Tian | 225 | 1 | 28.3.11.9 | 327 | 45 | E | Y | 327.45 | 45 | 28.3.11.9 | [5 empty] | Typo: The Nsd here refers to.. | as in comment |  | EDITOR | Editorials | [5 empty] | 2017-01-09 23:48 | EDITOR
4887 | Bin Tian | 225 | 1 | 28.3.10.5 | 271 | 4 | E | Y | 271.04 | 4 | 28.3.10.5 | [5 empty] | Change "tones" to "subcarriers" and update the text to "The 4 extra subcarriers with indices [-28, -27,27 28] of L-SIG | as in comment |  | EDITOR | Editorials | [5 empty] | 2017-01-09 23:48 | EDITOR
4888 | Bin Tian | 225 | 1 | 28.3.10.5 | 271 | 49 | E | Y | 271.49 | 49 | 28.3.10.5 | [5 empty] | Should be p0 instead of P0 | as in comment |  | EDITOR | Editorials | [5 empty] | 2017-01-09 23:48 | EDITOR
4894 | Bin Tian | 225 | 1 | 28.3.3.10.5 | 240 | 41 | E | Y | 240.41 | 41 | 28.3.3.10.5 | [5 empty] | Change "UL MU-MIMO PPDUs" to "UL OFDMA/MU-MIMO PPDUs" | as in comment |  | EDITOR | Editorials | [5 empty] | 2017-01-09 23:48 | EDITOR
4853 | Allert Van Zelst | 225 | 1 | Contents |  | 36 | E | N |  | 36 | Contents | [5 empty] | Page number 253 in index line not properly lined out | Line out page number 253 on the right |  | EDITOR | Editorials | [5 empty] | 2017-01-13 00:20 | EDITOR
9125 | SUNGEUN LEE | 225 | 1 | 9.2.4.6.4.7 | 27 | 65 | E | Y | 27.65 | 65 | 9.2.4.6.4.7 | [5 empty] | Wrong section reference and missed parenthesis (see 25.5.1.3 (Bandwidth query report operation) | Change the wrong reference section to the correct one, and put one more right parenthesis at the end of the sentence, e.g., (see 27.5.1.3 (HE bandwidth query report operation for DL MU)) |  | EDITOR | Editorials | [5 empty] | 2017-01-09 23:48 | EDITOR
9091 | Sriram Venkateswaran | 225 | 1 | 28.3.20 | 368 |  | E | Y | 368 |  | 28.3.20 | [5 empty] | m factor computation check is swapped between the two branches ( eg Len_mod_3=1 is MU/RE but is shows as Len_mod_3=2 is MU/RE. | Change the diagram to correctly reflect m factor computation check |  | EDITOR | Editorials | [5 empty] | 2017-01-09 23:48 | EDITOR
9092 | Sriram Venkateswaran | 225 | 1 | 28.3.10 | 301 |  | E | Y | 301 |  | 28.3.10 | [5 empty] | Circular reference in the following line: "In an HE SU PPDU, HE extended range SU PPDU and HE MU PPDU with a single RU (the RU having an MU-MIMO allocation or an SU allocation), the number of HE-LTF symbols, NHE-LTF, is a function of the total number of space-time streams NSTS as shown in Table 28-12 (Frequently used parameters)". Table 28.12 doesn't show the mapping and and refers back to section 28.3.10. | Fix circular reference by showing the mapping in one of the places |  | EDITOR | Editorials | [5 empty] | 2017-01-09 23:48 | EDITOR
9093 | stephane baron | 225 | 1 | 9.2.4.6.3 | 22 | 26 | E | Y | 22.26 | 26 | 9.2.4.6.3 | [5 empty] | consider renumbering the bits number from B2-B29 to B1-B28 | as in comment |  | EDITOR | Editorials | [5 empty] | 2017-01-09 23:48 | EDITOR
9095 | stephane baron | 225 | 1 | 9.3.1.23 | 43 | 2 | E | Y | 43.02 | 2 | 9.3.1.23 | [5 empty] | HE stations are now handling two NAVs | replace NAV by NAVs in line 2 and 5 |  | EDITOR | Editorials | [5 empty] | 2017-01-09 23:48 | EDITOR
9108 | Stephen McCann | 225 | 1 | 9.4.2.218.2 | 80 | 13 | E | N | 80.13 | 13 | 9.4.2.218.2 | [5 empty] | The referenced clause 11.47 does not exist. | Change the reference to clause "11.47" to "27.16.3". A similar change is also required at P95L50. |  | EDITOR | Editorials | [5 empty] | 2017-01-09 23:48 | EDITOR
9109 | Stephen McCann | 225 | 1 | 9.4.2.223 | 95 | 50 | E | N | 95.5 | 50 | 9.4.2.223 | [5 empty] | The following sentence "The Quiet Time Period Setup element defines a period for an STA-to-STA operation" does not read correctly. | Change the cited sentence to "The Quiet Time Period Setup element defines a period for an STA-to-STA operation to occur" |  | EDITOR | Editorials | [5 empty] | 2017-01-09 23:48 | EDITOR
9110 | Stephen McCann | 225 | 1 | 9.4.2.223 | 95 | 54 | E | N | 95.54 | 54 | 9.4.2.223 | [5 empty] | Typo "STA-2-STA" | Change the cited words to "STA-to-STA" |  | EDITOR | Editorials | [5 empty] | 2017-01-09 23:48 | EDITOR
9111 | Stephen McCann | 225 | 1 | 9.4.2.218.2 | 80 | 10 | E | N | 80.1 | 10 | 9.4.2.218.2 | [5 empty] | The term QTP is introduced by the draft at this point. | Create an acronym for QTP in clause 3.4 |  | EDITOR | Editorials | [5 empty] | 2017-01-09 23:48 | EDITOR
9115 | Suhwook Kim | 225 | 1 | 9.4.2.218.2 | 77 | 40 | E | N | 77.4 | 40 | 9.4.2.218.2 | [5 empty] | There is no definition or abbreviation of "S-MPDU" | Add abbreviation of S-MPDU as "single MPDU" |  | EDITOR | Editorials | [5 empty] | 2017-01-09 23:48 | EDITOR
9116 | Suhwook Kim | 225 | 1 | 27.3.4.4 | 156 | 62 | E | N | 156.62 | 62 | 27.3.4.4 | [5 empty] | There is no definition of FN in equation | Define FN as "Fragment Number in Fragment Number subfield" |  | EDITOR | Editorials | [5 empty] | 2017-01-09 23:48 | EDITOR
9161 | SUNGEUN LEE | 225 | 1 | 28.3.6.9 | 253 | 35 | E | Y | 253.35 | 35 | 28.3.6.9 | [5 empty] | pilot subcarrier is more appropriate term rather than pilot tone for the consisistency of the document | change the text 'pilot tones' to 'pilot subcarriers' |  | EDITOR | Editorials | [5 empty] | 2017-01-09 23:48 | EDITOR
9124 | SUNGEUN LEE | 225 | 1 | 9.2.4.6.4.6 | 27 | 19 | E | Y | 27.19 | 19 | 9.2.4.6.4.6 | [5 empty] | Wrong section reference | Fix the wrong section reference 26.3.13.2 (Power pre-correction) to the correct one |  | EDITOR | Editorials | [5 empty] | 2017-01-09 23:48 | EDITOR
9085 | Sriram Venkateswaran | 225 | 1 | 9.4.2.218.5 | 90 | 16 | E | Y | 90.16 | 16 | 9.4.2.218.5 | [5 empty] | "Table 9-262ad: PPET8 and PPET16 encoding": When DCM is enabled, packet extension requirement for a given Nss/QAM/RU size is not very clear. E.g: When DCM is enabled on RU484, will it use PE requirement based on RU242 or RU996? | Clarity needed. Good to add examples. |  | EDITOR | Editorials | [5 empty] | 2017-01-09 23:48 | EDITOR
9126 | SUNGEUN LEE | 225 | 1 | 9.4.2.200 | 73 | 14 | E | Y | 73.14 | 14 | 9.4.2.200 | [5 empty] | Wrong section reference 25.14 (Link adaptation using the HE variant HT Control field) in the Table 9-262k1-TWT Flow Identifier field for a broadcast TWT element | Change the wrong reference to the correct one |  | EDITOR | Editorials | [5 empty] | 2017-01-09 23:48 | EDITOR
9127 | SUNGEUN LEE | 225 | 1 | 9.4.2.200 | 73 | 40 | E | Y | 73.4 | 40 | 9.4.2.200 | [5 empty] | Wrong section reference 25.14 (Link adaptation using the HE variant HT Control field) in the Table 9-262k1-TWT Flow Identifier field for a broadcast TWT element | Change the wrong reference to the correct one |  | EDITOR | Editorials | [5 empty] | 2017-01-09 23:48 | EDITOR
9128 | SUNGEUN LEE | 225 | 1 | 9.4.2.218.2 | 78 | 41 | E | Y | 78.41 | 41 | 9.4.2.218.2 | [5 empty] | Wrong section reference 25.4.2 in 'All ACK Support' row of Table 9-262z-Subfields of the HE MAC Capabilities Information field | Change the wrong reference to the correct one |  | EDITOR | Editorials | [5 empty] | 2017-01-09 23:48 | EDITOR
9133 | SUNGEUN LEE | 225 | 1 | 2.15.4.1 | 203 | 10 | E | Y | 203.1 | 10 | 2.15.4.1 | [5 empty] | Wrong section reference | Fix the wrong section reference 26.5 (Parameters for HE-MCSs) to the correct one |  | EDITOR | Editorials | [5 empty] | 2017-01-09 23:48 | EDITOR
9135 | SUNGEUN LEE | 225 | 1 | 28.1.1 | 210 | 39 | E | Y | 210.39 | 39 | 28.1.1 | [5 empty] | Precise description for 1x HE-LTF is 1x LTF not 1x | Change the word '1x' to 'an 1x LTF'. |  | EDITOR | Editorials | [5 empty] | 2017-01-09 23:48 | EDITOR
9137 | SUNGEUN LEE | 225 | 1 | 28.2.2 | 217 | 5 | E | Y | 217.05 | 5 | 28.2.2 | [5 empty] | CHAN_MAT parameter in Table 28-1 includes wrong reference as 26.3.12.3.2 (Beamforming feedback) | Change the wrong reference to the correct one |  | EDITOR | Editorials | [5 empty] | 2017-01-09 23:48 | EDITOR
9142 | SUNGEUN LEE | 225 | 1 | 28.2.2 | 223 | 28 | E | Y | 223.28 | 28 | 28.2.2 | [5 empty] | Improve the description on note for B1-B6. Integer can be in decimal, in octal, or in binary format, so 'B1-B6 is integer' description is not sufficient. | Update the note to express decimal value, e.g., Note. B1-B6 indicates a decimal integer of a binary number from B1 to B6, where B1 is MSB. |  | EDITOR | Editorials | [5 empty] | 2017-01-09 23:48 | EDITOR
9146 | SUNGEUN LEE | 225 | 1 | 28.3.3.2 | 229 | 32 | E | Y | 229.32 | 32 | 28.3.3.2 | [5 empty] | Remove additional period at the end of the statement | Remove additional period at the end of the statement |  | EDITOR | Editorials | [5 empty] | 2017-01-09 23:48 | EDITOR
9147 | SUNGEUN LEE | 225 | 1 | 28.3.3.2 | 230 | 1 | E | Y | 230.01 | 1 | 28.3.3.2 | [5 empty] | Add - in 484-tone for the consistency | Add - in 484-tone for the consistency |  | EDITOR | Editorials | [5 empty] | 2017-01-09 23:48 | EDITOR
8321 | Peter Ecclesine | 225 | 1 | 27.6.1 | 175 | 12 | E | Y | 175.12 | 12 | 27.6.1 | [5 empty] | There are too many 'SHALL's in clause 27.6 HE sounding protocol text | State what is mandatory and optional in 27.6.1, then remove redundant shalls from 27.6.x |  | EDITOR | Editorials | [5 empty] | 2017-01-09 23:48 | EDITOR
9117 | Suhwook Kim | 225 | 1 | 27.3.4.4 | 156 | 62 | E | N | 156.62 | 62 | 27.3.4.4 | [5 empty] | In "where the operations on the sequence numbers are performed module 4096", "module" should be "modulo" | Change to "where the operations on the sequence numbers are performed modulo 4096" |  | EDITOR | Editorials | [5 empty] | 2017-01-09 23:48 | EDITOR
9059 | Sriram Venkateswaran | 225 | 1 | 28.3.6.8 | 253 | 23 | E | Y | 253.23 | 23 | 28.3.6.8 | [5 empty] | Section 21.3.10 should be section 28.3.10 | Change section number |  | EDITOR | Editorials | [5 empty] | 2017-01-09 23:48 | EDITOR
8993 | Sigurd Schelstraete | 225 | 1 | 28.3.10.11.2 | 314 | 31 | E | N | 314.31 | 31 | 28.3.10.11.2 | [5 empty] | Change "with" to "consisting of" | See comment |  | EDITOR | Editorials | [5 empty] | 2017-01-09 23:48 | EDITOR
9003 | Sigurd Schelstraete | 225 | 1 | 28.3.10.11.5.4 | 320 | 42 | E | N | 320.42 | 42 | 28.3.10.11.5.4 | [5 empty] | Change "where" to "for which" | See comment |  | EDITOR | Editorials | [5 empty] | 2017-01-09 23:48 | EDITOR
9018 | Sigurd Schelstraete | 225 | 1 | 28.3.11.13 | 332 | 22 | E | N | 332.22 | 22 | 28.3.11.13 | [5 empty] | Replace "in subcarriers" with "at subcarriers" | See comment |  | EDITOR | Editorials | [5 empty] | 2017-01-09 23:48 | EDITOR
9034 | Sigurd Schelstraete | 225 | 1 | 28.3.17.6.4 | 349 | 16 | E | N | 349.16 | 16 | 28.3.17.6.4 | [5 empty] | lots of white space on line 16 | Correct |  | EDITOR | Editorials | [5 empty] | 2017-01-09 23:48 | EDITOR
9040 | Sigurd Schelstraete | 225 | 1 | 28.3.19 | 360 | 14 | E | N | 360.14 | 14 | 28.3.19 | [5 empty] | In first paragraph of 28.3.19, mention Figure 28-43 before Figure 28-44. | See comment |  | EDITOR | Editorials | [5 empty] | 2017-01-09 23:48 | EDITOR
9048 | Sigurd Schelstraete | 225 | 1 | 28.3.20 | 368 | 49 | E | N | 368.49 | 49 | 28.3.20 | [5 empty] | Change "No filtered out" in Figure 28-51 to "not filtered out" (3 occurences) | See comment |  | EDITOR | Editorials | [5 empty] | 2017-01-09 23:48 | EDITOR
9050 | Sigurd Schelstraete | 225 | 1 | 28.3.20 | 369 | 30 | E | N | 369.3 | 30 | 28.3.20 | [5 empty] | Change "meet" to "meets" | see comment |  | EDITOR | Editorials | [5 empty] | 2017-01-09 23:48 | EDITOR
9053 | Sigurd Schelstraete | 225 | 1 | 28.4.2 | 372 | 17 | E | N | 372.17 | 17 | 28.4.2 | [5 empty] | Formula 28-131 is slightly cut off on the left and the right | Correct |  | EDITOR | Editorials | [5 empty] | 2017-01-09 23:48 | EDITOR
9054 | Song-Haur An | 225 | 1 | 9.2.4.6.4.2 | 23 | 64 | E | Y | 23.64 | 64 | 9.2.4.6.4.2 | [5 empty] | First time abbreviation should be included in the Abbreviation Section. | Need to add RU to the Abbreviations List (Sec 3.4) |  | EDITOR | Editorials | [5 empty] | 2017-01-09 23:48 | EDITOR
9055 | Song-Haur An | 225 | 1 | 28.3.4 | 242 | 27 | E | Y | 242.27 | 27 | 28.3.4 | [5 empty] | HE-SIG-A-R is not defined. | Need to define and explain how to use it |  | EDITOR | Editorials | [5 empty] | 2017-01-09 23:48 | EDITOR
9088 | Sriram Venkateswaran | 225 | 1 | 27.14.11 | 199 |  | E | Y | 199 |  | 27.14.11 | [5 empty] | Is UL_FLAG referred in section 27.14.1 is same as UPLINK_FLAG in section 27.11? If yes, please change it in section 27.14 to be consistent | Change to UPLINK_FLAG |  | EDITOR | Editorials | [5 empty] | 2017-01-09 23:48 | EDITOR
9058 | Sriram Venkateswaran | 225 | 1 | 28.3.6.6 | 251 | 40 | E | Y | 251.4 | 40 | 28.3.6.6 | [5 empty] | Section 17.3.5.7 should be section 18.3.5.7 | Change section number |  | EDITOR | Editorials | [5 empty] | 2017-01-09 23:48 | EDITOR
9087 | Sriram Venkateswaran | 225 | 1 | 28.5 |  |  | E | Y | 372.52 |  | 28.5 | [5 empty] | RU 969 in MCS tables | Change to 996 |  | EDITOR | Editorials | [5 empty] | 2017-01-09 23:48 | EDITOR
9061 | Sriram Venkateswaran | 225 | 1 | 28.3.9 | 264 | 2 | E | Y | 264.02 | 2 | 28.3.9 | [5 empty] | Change 'SR' to subscript in NSR | Change NSR to N_{SR} |  | EDITOR | Editorials | [5 empty] | 2017-01-09 23:48 | EDITOR
9062 | Sriram Venkateswaran | 225 | 1 | 28.3.9 | 265 | 17 | E | Y | 265.17 | 17 | 28.3.9 | [5 empty] | Change 'subcarriers modulated with data' to 'modulated subcarriers' | Make the change suggested |  | EDITOR | Editorials | [5 empty] | 2017-01-09 23:48 | EDITOR
9063 | Sriram Venkateswaran | 225 | 1 | 28.3.10.3 | 269 | 1 | E | Y | 269.01 | 1 | 28.3.10.3 | [5 empty] | Change Section 19-8 to 18-6 | Change section number |  | EDITOR | Editorials | [5 empty] | 2017-01-09 23:48 | EDITOR
9066 | Sriram Venkateswaran | 225 | 1 | 28.3.10.10 | 313 | 1 | E | Y | 313.01 | 1 | 28.3.10.10 | [5 empty] | Change equation references as follows: equation 19-27 replaced by 20-27, equation 21-45 replaced by 22-45 | Change equation number reference |  | EDITOR | Editorials | [5 empty] | 2017-01-09 23:48 | EDITOR
9068 | Sriram Venkateswaran | 225 | 1 | 28.3.11.5.4 | 320 | 40 | E | Y | 320.4 | 40 | 28.3.11.5.4 | [5 empty] | Missing N in N_{av,bits,u} | Change to N_{av,bits,u} |  | EDITOR | Editorials | [5 empty] | 2017-01-09 23:48 | EDITOR
9070 | Sriram Venkateswaran | 225 | 1 | 28.3.11.5.4 | 321 |  | E | Y | 321 |  | 28.3.11.5.4 | [5 empty] | The words "represented by ainit, in the last OFDM symbol(s)" can be dropped | Drop the suggested words |  | EDITOR | Editorials | [5 empty] | 2017-01-09 23:48 | EDITOR
9072 | Sriram Venkateswaran | 225 | 1 | 28.3.11.9 | 327 | 18 | E | Y | 327.18 | 18 | 28.3.11.9 | [5 empty] | Move the line "The NSD here refers to the NSD with DCM = 1, which is half the value of NSD with DCM = 0." to the beginning of the paragraph. Otherwise, while reading this paragraph, the reader might have a mistaken notion of NSD | Move the line "The NSD here refers to the NSD with DCM = 1, which is half the value of NSD with DCM = 0." to the beginning of the paragraph. |  | EDITOR | Editorials | [5 empty] | 2017-01-09 23:48 | EDITOR
9080 | Sriram Venkateswaran | 225 | 1 | 28.3.18.4.4 | 357 |  | E | Y | 357 |  | 28.3.18.4.4 | [5 empty] | Equation 28-122, i_s (I subscript s is not defined) | Define the variable i_s (I subscript s) |  | EDITOR | Editorials | [5 empty] | 2017-01-09 23:48 | EDITOR
9081 | Sriram Venkateswaran | 225 | 1 | 28.3.6.1 |  |  | E | Y | 249.42 |  | 28.3.6.1 | [5 empty] | tone rotation for the 20MHz subband is reffered to 21.3.7.5. which should be 22.3.7.5 | Fix references |  | EDITOR | Editorials | [5 empty] | 2017-01-09 23:48 | EDITOR
9084 | Sriram Venkateswaran | 225 | 1 | 28.3.5 | 247 | 7 | E | Y | 247.07 | 7 | 28.3.5 | [5 empty] | It is preferred to add a new transmitter block diagram for the Data field of an HE downlink MU OFDMA transmission (possibly with a mixture of OFDMA RU and MU-MIMO RU, LDPC/BCC) | add a new transmitter block diagram for DL-MU OFDMA |  | PHY | Editorials |  | Better assigned to somebody that knows what they are doing. Assiged to ad-hoc for resolution. |  |  |  | 2017-04-03 20:59 | EDITOR
9164 | SUNGEUN LEE | 225 | 1 | 28.3.9 | 261 | 30 | E | Y | 261.3 | 30 | 28.3.9 | [5 empty] | Wrong section reference see 22.3.7 (Mathematical description of signals) based on 802.11-2016 | Change the wrong reference to the correct one, i.e., 21.3.7 (Mathematical description of signals) based on 802.11-2016 |  | EDITOR | Editorials | [5 empty] | 2017-01-09 23:48 | EDITOR
9057 | Sriram Venkateswaran | 225 | 1 | 28.3.6.2 | 249 | 57 | E | Y | 249.57 | 57 | 28.3.6.2 | [5 empty] | Section 21.3.7.5 should be section 22.3.7.5 | Change section number |  | EDITOR | Editorials | [5 empty] | 2017-01-09 23:48 | EDITOR
9272 | Tomoko Adachi | 225 | 1 | 9.7.3 | 109 | 28 | E | N | 109.28 | 28 | 9.7.3 | [5 empty] | "Multi-STA BlockAck" is the correct terminology. | Change "Multi-STA BA" in the middle column in the row for Multi-STA BlockAck in Table 9-425 to "Multi-STA BlockAck". |  | EDITOR | Editorials | [5 empty] | 2017-01-09 23:48 | EDITOR
9211 | Thomas Handte | 225 | 1 | 28.3.10.8.4 | 292 | 1 | E | N | 292.01 | 1 | 28.3.10.8.4 | [5 empty] | (continued) in table header missing | Add "(continued)" |  | EDITOR | Editorials | [5 empty] | 2017-01-09 23:48 | EDITOR
9212 | Thomas Handte | 225 | 1 | 28.3.10.8.4 | 293 | 1 | E | N | 293.01 | 1 | 28.3.10.8.4 | [5 empty] | (continued) in table header missing | Add "(continued)" |  | EDITOR | Editorials | [5 empty] | 2017-01-09 23:48 | EDITOR
9213 | Thomas Handte | 225 | 1 | 28.3.11.9 | 325 | 2 | E | N | 325.02 | 2 | 28.3.11.9 | [5 empty] | Add information about which bits decide the quadrant | Add "Bit label b0 and b5 specify the quadrant of 1024-QAM constellation." |  | EDITOR | Editorials | [5 empty] | 2017-01-09 23:48 | EDITOR
9255 | Tomoko Adachi | 225 | 1 | 9.3.1.23 | 41 | 59 | E | N | 41.59 | 59 | 9.3.1.23 | [5 empty] | Space is missing between the sentences. It is also better to mark off an if-clause with a comma. | Add space before the sentence starting with "If the Trigger frame has one User Info field...". Also, add a comma after "one User Info field". |  | EDITOR | Editorials | [5 empty] | 2017-01-09 23:48 | EDITOR
9256 | Tomoko Adachi | 225 | 1 | 9.3.1.23 | 41 | 61 | E | N | 41.61 | 61 | 9.3.1.23 | [5 empty] | It is better to mark off an if-clause with a comma. | Add a comma after "If the Trigger frame has multiple User Info fields". |  | EDITOR | Editorials | [5 empty] | 2017-01-09 23:48 | EDITOR
9257 | Tomoko Adachi | 225 | 1 | 9.3.1.23 | 41 | 61 | E | N | 41.61 | 61 | 9.3.1.23 | [5 empty] | Space is missing between the sentences. | Add space before the sentence starting with "If the Trigger Type field is GCR MU-BAR, ...". |  | EDITOR | Editorials | [5 empty] | 2017-01-09 23:48 | EDITOR
9260 | Tomoko Adachi | 225 | 1 | 9.3.1.23 | 45 | 37 | E | N | 45.37 | 37 | 9.3.1.23 | [5 empty] | Space is missing between the sentences. | Add space before the sentence starting with "User Info fields with AID = 0 ...". |  | EDITOR | Editorials | [5 empty] | 2017-01-09 23:48 | EDITOR
9261 | Tomoko Adachi | 225 | 1 | 9.3.1.23 | 45 | 37 | E | N | 45.37 | 37 | 9.3.1.23 | [5 empty] | Normative expression should not be used in clause 9. | Change the part "User Info fields with AID = 0 shall be allocated only after ..." to "User Info fields with AID = 0 are allocated only after ...". |  | EDITOR | Editorials | [5 empty] | 2017-01-09 23:48 | EDITOR
9267 | Tomoko Adachi | 225 | 1 | 9.4.2.1 | 67 | 16 | E | N | 67.16 | 16 | 9.4.2.1 | [5 empty] | Wrong reference number. | Change "9.4.2.213 (HE Capabilities element)" to "9.4.2.218 (HE Capabilities element)". |  | EDITOR | Editorials | [5 empty] | 2017-01-09 23:48 | EDITOR
9268 | Tomoko Adachi | 225 | 1 | 9.4.2.1 | 67 | 19 | E | N | 67.19 | 19 | 9.4.2.1 | [5 empty] | Wrong reference number. | Change "9.4.2.214 (HE Operation element)" to "9.4.2.219 (HE Operation element)". |  | EDITOR | Editorials | [5 empty] | 2017-01-09 23:48 | EDITOR
9157 | SUNGEUN LEE | 225 | 1 | 28.3.6.4 | 250 | 47 | E | Y | 250.47 | 47 | 28.3.6.4 | [5 empty] | Fix the wrong section reference number | Change 228.3.9 to 28.3.9 |  | EDITOR | Editorials | [5 empty] | 2017-01-09 23:48 | EDITOR
9271 | Tomoko Adachi | 225 | 1 | 9.7.3 | 108 | 56 | E | N | 108.56 | 56 | 9.7.3 | [5 empty] | "Multi-STA BlockAck" is the correct terminology. | Change "Multi-STA BA" in the middle column in the row for Control Response in Table 9-424 to "Multi-STA BlockAck". |  | EDITOR | Editorials | [5 empty] | 2017-01-09 23:48 | EDITOR
9204 | SUNGEUN LEE | 225 | 1 | 28.3.20 | 368 | 13 | E | Y | 368.13 | 13 | 28.3.20 | [5 empty] | Refered section numbers in the figure 28-51 are wrong since it was based on 802.11ac-2013. | Update many section numbers in the Figure 28-51-PHY receive state machine to refer the correc section based on 802.11-2016 |  | EDITOR | Editorials | [5 empty] | 2017-01-09 23:48 | EDITOR
9278 | Tomoko Adachi | 225 | 1 | 10.3.2.10.3 | 120 | 7 | E | N | 120.07 | 7 | 10.3.2.10.3 | [5 empty] | Space is missing between the sentences. | Add space before the sentence starting with "Specifically, when an AP transmits ...". |  | EDITOR | Editorials | [5 empty] | 2017-01-09 23:48 | EDITOR
9279 | Tomoko Adachi | 225 | 1 | 10.3.2.10.3 | 120 | 22 | E | N | 120.22 | 22 | 10.3.2.10.3 | [5 empty] | The explanation of Figure 10-12b starting from line 14 says the BlockAck frames are sent by DL OFDMA. So, like in Figure 10-12a, the BlockAck frames should be described that they are sent by OFDMA. | Add "OFDMA BA" above the "BA" frames in Figure 10-12b. |  | EDITOR | Editorials | [5 empty] | 2017-01-09 23:48 | EDITOR
9280 | Tomoko Adachi | 225 | 1 | 10.3.2.10.3 | 120 | 39 | E | N | 120.39 | 39 | 10.3.2.10.3 | [5 empty] | The explanation of Figure 10-12b starting from line 14 says the BlockAck frames are sent by DL OFDMA. The title of Figure 10-12b should align with it. | Change the title of Figure 10-12b to "An example of an UL MU transmission with an immediate DL OFDMA transmission containing individually addressed BlockAck frames acknowledging the frames received from the respective STAs". |  | EDITOR | Editorials | [5 empty] | 2017-01-09 23:48 | EDITOR
9281 | Tomoko Adachi | 225 | 1 | 10.3.2.10.3 | 121 | 43 | E | N | 121.43 | 43 | 10.3.2.10.3 | [5 empty] | Figure 10-12d has only 4 STAs but Figures 10-12a to 10-12c have n STAs. There is no reason the number of STAs should be limited to 4 for this case. | Change Figure 10-12d to show n STAs are involved in the sequence. |  | EDITOR | Editorials | [5 empty] | 2017-01-09 23:48 | EDITOR
9287 | Tomoko Adachi | 225 | 1 | 27.4.4.4 | 161 | 36 | E | Y | 161.36 | 36 | 27.4.4.4 | [5 empty] | A Trigger frame always solicit an immediate response. The part "that intents to solicit an immediate response" is redundant and confusing. | Change the sentence "A non-AP STA that sends an HE trigger-based PPDU as a response to a Basic variant Trigger frame that intends to solicit an immediate response shall set the Ack Policy to Normal Ack/Implicit BAR ..." to "A non-AP STA that sends an HE trigger-based PPDU as a response to a Basic variant Trigger frame shall set the Ack Policy to Normal Ack/Implicit BAR ...". |  | EDITOR | Editorials | [5 empty] | 2017-01-09 23:48 | EDITOR
9289 | Tomoko Adachi | 225 | 1 | 27.5.1.1 | 161 | 57 | E | Y | 161.57 | 57 | 27.5.1.1 | [5 empty] | There is no reason that "with" needs to start with an upper letter. | Change "A STA shall not transmit a DL OFDMA With MIMO PPDU that contains ..." to "A STA shall not transmit a DL OFDMA within MIMO PPDU that contains ...". |  | EDITOR | Editorials | [5 empty] | 2017-01-09 23:48 | EDITOR
9292 | Tomoko Adachi | 225 | 1 | 27.5.2.2.2 | 166 | 11 | E | Y | 166.11 | 11 | 27.5.2.2.2 | [5 empty] | The rules described in this paragraph are especially for the trigger frames in the same MU PPDU. The intention will be more clear if "MU" is added between "same" and "PPDU". | Add "MU" between "same" and "PPDU" where they appear in the paragraph starting from line 11. (3 appearances.) |  | MU | Editorials |  | Passing to ad-hoc for resolution. The statement could apply to SU or MU PPDUs. However, there is a stricter requirement on Trigger frames in the same A-MPDU so presumably applying this statement to MU is ok. There is also a technical error here. The Trigger Dependent Common Info subfield is part of the Common Info field so the "except for Trigger Type" is inaccurate. |  |  |  | 2017-03-29 19:19 | EDITOR
9303 | Tomoko Adachi | 225 | 1 | 9.4.2.218.4 | 86 | 34 | E | Y | 86.34 | 34 | 9.4.2.218.4 | [5 empty] | The HE Capabilities element is described that it includes the Tx Rx HE MCS NSS Support field in subclause 9.4.2.218.1, not Tx Rx HE MCS Support field. | Change the subclause title from "Tx Rx HE MCS Support field" to "Tx Rx HE MCS NSS Support field". Change "Tx Rx HE MCS Support field" to "Tx Rx HE MCS NSS Support field" in page 86 line 37. Change the caption of Figure 9-589cm from "Tx Rx HE MCS Support field format" to "Tx Rx HE MCS NSS Support field format". Change "Tx Rx HE MCS Support field" to "Tx Rx HE MCS NSS Support field" in page 87 line 58, in page 191 line 55, in page 191 line 59, in page 238 line 41, and in page 240 line 26. |  | EDITOR | Editorials | [5 empty] | 2017-01-09 23:48 | EDITOR
9317 | Tomoko Adachi | 225 | 1 | 27.15.4.1 | 203 | 18 | E | Y | 203.18 | 18 | 27.15.4.1 | [5 empty] | Wrong reference number. | Change 9.4.2.213.3 to 9.4.2.218.4 and show the subclause title in brackets. |  | EDITOR | Editorials | [5 empty] | 2017-01-09 23:48 | EDITOR
9318 | Tomoko Adachi | 225 | 1 | 28.3.3.8.2 | 238 | 37 | E | Y | 238.37 | 37 | 28.3.3.8.2 | [5 empty] | The sentence "An HE STA shall support reception of DL MU-MIMO transmissions on full bandwidth with maximum number of space-time streams (per user) equal to minimum of 4 and the maximum number of space-time streams supported for reception of HE SU PPDUs." should be reconsidered to be more clear. | Change the sentence "An HE STA shall support reception of DL MU-MIMO transmissions on full bandwidth with maximum number of space-time streams (per user) equal to minimum of 4 and the maximum number of space-time streams supported for reception of HE SU PPDUs." to "An HE STA shall support reception of DL MU-MIMO transmissions on full bandwidth with maximum number of space-time streams (per user) which is the minimum of 4 and the maximum number of space-time streams supported for reception of HE SU PPDUs." |  | EDITOR | Editorials | [5 empty] | 2017-01-09 23:48 | EDITOR
9270 | Tomoko Adachi | 225 | 1 | 9.4.2.220 | 93 | 18 | E | N | 93.18 | 18 | 9.4.2.220 | [5 empty] | Unify the terminology whether to include "UL" before "OFDMA-based random access". All the places other than here, in page 9 line 58, and in page 413 line 12 include "UL". And if "UL" is added, referring to 802.11ac, it should be "UL-OFDMA-based". | Search for "OFDMA-based random access" not having "UL" before it and where it is used as the name of the mechanism, replace it with "UL-OFDMA-based random access." Also search for "UL OFDMA-based random access" and replace it with "UL-OFDMA-based random access". |  | EDITOR | Editorials | [5 empty] | 2017-01-09 23:48 | EDITOR
9192 | SUNGEUN LEE | 225 | 1 | 28.3.11.5.2 | 318 | 47 | E | Y | 318.47 | 47 | 28.3.11.5.2 | [5 empty] | Equation (20-36) is an incorrect reference number from REVmc. | Change to (19-36) |  | EDITOR | Editorials | [5 empty] | 2017-01-09 23:48 | EDITOR
9165 | SUNGEUN LEE | 225 | 1 | 28.3.9 | 263 | 63 | E | Y | 263.63 | 63 | 28.3.9 | [5 empty] | Wrong section reference 18.3.2.5 (Mathematical conventions in the signal descriptions) | Change to the wrong section number to the correct one, i.e., 17.3.2.5 (Mathematical conventions in the signal descriptions) based on 802.11-2016 |  | EDITOR | Editorials | [5 empty] | 2017-01-09 23:48 | EDITOR
9168 | SUNGEUN LEE | 225 | 1 | 28.3.9 | 265 | 47 | E | Y | 265.47 | 47 | 28.3.9 | [5 empty] | TGI2,L-LTF parameter does not exist. Fix the wrong parameter name TGI2,L-LTF in the row L-LTF | Change TGI2,L-LTF to TGI,L-LTF |  | EDITOR | Editorials | [5 empty] | 2017-01-09 23:48 | EDITOR
9172 | SUNGEUN LEE | 225 | 1 | 28.3.10.3 | 268 | 52 | E | Y | 268.52 | 52 | 28.3.10.3 | [5 empty] | Wrong section and subsection numbers 22.3.8.3.4 (L-SIG definition) | Change the wrong section and subsection numbers to the correct one, i.e., 21.3.8.2.4 (L-SIG definition) based on 802.11-2016 |  | EDITOR | Editorials | [5 empty] | 2017-01-09 23:48 | EDITOR
9174 | SUNGEUN LEE | 225 | 1 | 28.3.10.4 | 269 | 62 | E | Y | 269.62 | 62 | 28.3.10.4 | [5 empty] | Equation (18-8) is an incorrect reference number from REVmc. | Change to (17-8) |  | EDITOR | Editorials | [5 empty] | 2017-01-09 23:48 | EDITOR
9175 | SUNGEUN LEE | 225 | 1 | 28.3.10.3 | 269 | 27 | E | Y | 269.27 | 27 | 28.3.10.3 | [5 empty] | Wrong section reference 22.3.10.11.1 (Transmission in VHT format) | Change the wrong section number to the correct one, i.e., 21.3.10.11.1 (Transmission in VHT format) based on 802.11-2016 |  | EDITOR | Editorials | [5 empty] | 2017-01-09 23:48 | EDITOR
9182 | SUNGEUN LEE | 225 | 1 | 28.3.10.7.2 | 274 | 13 | E | Y | 274.13 | 13 | 28.3.10.7.2 | [5 empty] | Reference 27.11a (TXVECTOR parameters SPATIAL_REUSE for an HE PPDU) is incorrect in Spatial Reuse field | Change 27.11a (TXVECTOR parameters SPATIAL_REUSE for an HE PPDU) to the correct reference 27.11.6 |  | EDITOR | Editorials | [5 empty] | 2017-01-09 23:48 | EDITOR
9184 | SUNGEUN LEE | 225 | 1 | 28.3.10.7.2 | 276 | 33 | E | Y | 276.33 | 33 | 28.3.10.7.2 | [5 empty] | Fix the typo HE-SIB-B | Change HE-SIB-B to HE-SIG-B |  | EDITOR | Editorials | [5 empty] | 2017-01-09 23:48 | EDITOR
9185 | SUNGEUN LEE | 225 | 1 | 28.3.10.7.2 | 276 | 47 | E | Y | 276.47 | 47 | 28.3.10.7.2 | [5 empty] | Reference 27.11a (TXVECTOR parameters SPATIAL_REUSE for an HE PPDU) is incorrect in Spatial Reuse field | Change 27.11a (TXVECTOR parameters SPATIAL_REUSE for an HE PPDU) to the correct reference 27.11.6 |  | EDITOR | Editorials | [5 empty] | 2017-01-09 23:48 | EDITOR
9186 | SUNGEUN LEE | 225 | 1 | 28.3.10.7.3 | 283 | 2 | E | Y | 283.02 | 2 | 28.3.10.7.3 | [5 empty] | upper bound L is slightly truncated in I(D) equation | Reconfigure equation to display all parameters properly |  | EDITOR | Editorials | [5 empty] | 2017-01-09 23:48 | EDITOR
9187 | SUNGEUN LEE | 225 | 1 | 28.3.10.10 | 311 | 23 | E | Y | 311.23 | 23 | 28.3.10.10 | [5 empty] | Equation (22-46) is an incorrect reference number from REVmc. | Change to (21-46) |  | EDITOR | Editorials | [5 empty] | 2017-01-09 23:48 | EDITOR
9206 | Thomas Handte | 225 | 1 | 28.3.3.1 | 228 | 48 | E | N | 228.48 | 48 | 28.3.3.1 | [5 empty] | Differentiation between OFDM and OFDMA in Fig. 28-1 not clear. Why is user A addressed in OFDM and OFDMA mode? | Have to separate Figures: One for OFDM and one for OFDMA |  | EDITOR | Editorials | [5 empty] | 2017-01-09 23:48 | EDITOR
9191 | SUNGEUN LEE | 225 | 1 | 28.3.11.5.2 | 318 | 34 | E | Y | 318.34 | 34 | 28.3.11.5.2 | [5 empty] | Equation (20-35) is an incorrect reference number from REVmc. | Change to (19-35) |  | EDITOR | Editorials | [5 empty] | 2017-01-09 23:48 | EDITOR
9205 | SUNGEUN LEE | 225 | 1 | 28.4.1 | 371 | 20 | E | Y | 371.2 | 20 | 28.4.1 | [5 empty] | Table 25-1 is an incorrect reference. | Change to correct reference Table (xx-yy) |  | EDITOR | Editorials | [5 empty] | 2017-01-09 23:48 | EDITOR
9193 | SUNGEUN LEE | 225 | 1 | 28.3.11.5.5 | 322 | 24 | E | Y | 322.24 | 24 | 28.3.11.5.5 | [5 empty] | Wrong section reference 20.3.11.7.5 (LDPC PPDU encoding process), | Change to the wrong section number to the correct one, i.e., 19.3.11.7.5 (LDPC PPDU encoding process) based on 802.11-2016 |  | EDITOR | Editorials | [5 empty] | 2017-01-09 23:48 | EDITOR
9194 | SUNGEUN LEE | 225 | 1 | 28.3.11.5.5 | 322 | 26 | E | Y | 322.26 | 26 | 28.3.11.5.5 | [5 empty] | Wrong section reference 20.3.11.7.5 (LDPC Wrong section references PPDU encoding process) | Change to the wrong section number to the correct one, i.e., 19.3.11.7.5 (LDPC PPDU encoding process) based on 802.11-2016 |  | EDITOR | Editorials | [5 empty] | 2017-01-09 23:48 | EDITOR
9195 | SUNGEUN LEE | 225 | 1 | 28.3.11.5.5 | 322 | 33 | E | Y | 322.33 | 33 | 28.3.11.5.5 | [5 empty] | 20.3.11.7.5 (LDPC PPDU encoding process), | Change to the wrong section number to the correct one, i.e., 19.3.11.7.5 (LDPC PPDU encoding process) based on 802.11-2016 |  | EDITOR | Editorials | [5 empty] | 2017-01-09 23:48 | EDITOR
9196 | SUNGEUN LEE | 225 | 1 | 28.3.11.10 | 327 | 58 | E | Y | 327.58 | 58 | 28.3.11.10 | [5 empty] | Wrong section reference 22.3.10.9.4 (Space-time block coding), | Change the wrong section number to the correct one, i.e., 21.3.10.9.4 (Space-time block coding) based on 802.11-2016 |  | EDITOR | Editorials | [5 empty] | 2017-01-09 23:48 | EDITOR
9197 | SUNGEUN LEE | 225 | 1 | 28.3.11.9 | 327 | 40 | E | Y | 327.4 | 40 | 28.3.11.9 | [5 empty] | Section number is wrong as 18.3.5.8 | Change the wrong section number and description to 17.3.5.8 (Subcarrier modulation mapping) based on 802.11-2016 |  | EDITOR | Editorials | [5 empty] | 2017-01-09 23:48 | EDITOR
9198 | SUNGEUN LEE | 225 | 1 | 28.3.11.11 | 329 | 4 | E | Y | 329.04 | 4 | 28.3.11.11 | [5 empty] | Wrong section reference (see 25.3.10.7) | Change the wrong reference to the correct one |  | EDITOR | Editorials | [5 empty] | 2017-01-09 23:48 | EDITOR
9200 | SUNGEUN LEE | 225 | 1 | 28.3.11.14 | 336 | 58 | E | Y | 336.58 | 58 | 28.3.11.14 | [5 empty] | Wrong section reference 22.3.10.11.1 (Transmission in VHT format) | Change the wrong section number to the correct one, i.e., 21.3.10.11.1 (Transmission in VHT format) based on 802.11-2016 |  | EDITOR | Editorials | [5 empty] | 2017-01-09 23:48 | EDITOR
9201 | SUNGEUN LEE | 225 | 1 | 28.3.19 | 362 | 44 | E | Y | 362.44 | 44 | 28.3.19 | [5 empty] | Wrong section reference | Fix the wrong section reference 26.2.x (Support for NON-HT,HT, and VTH formats) to the correct one |  | EDITOR | Editorials | [5 empty] | 2017-01-09 23:48 | EDITOR
9202 | SUNGEUN LEE | 225 | 1 | 28.3.19 | 362 | 57 | E | Y | 362.57 | 57 | 28.3.19 | [5 empty] | Wrong section reference 22.3.18.5 (CCA sensitivity) | Change the wrong section number to the correct one, i.e., 21.3.18.5 (CCA sensitivity) based on 802.11-2016 |  | EDITOR | Editorials | [5 empty] | 2017-01-09 23:48 | EDITOR
9203 | SUNGEUN LEE | 225 | 1 | 28.3.20 | 368 | 62 | E | Y | 368.62 | 62 | 28.3.20 | [5 empty] | Wrong section reference 22.3.18.5 (CCA sensitivity) | Change the wrong section number to the correct one, i.e., 21.3.18.5 (CCA sensitivity) based on 802.11-2016 |  | EDITOR | Editorials | [5 empty] | 2017-01-09 23:48 | EDITOR
8987 | Sigurd Schelstraete | 225 | 1 | 28.3.10.10 | 313 | 10 | E | N | 313.1 | 10 | 28.3.10.10 | [5 empty] | Change "of transmit chain" to "and transmit chain" | See comment |  | EDITOR | Editorials | [5 empty] | 2017-01-09 23:48 | EDITOR
9188 | SUNGEUN LEE | 225 | 1 | 28.3.10.10 | 313 | 3 | E | Y | 313.03 | 3 | 28.3.10.10 | [5 empty] | Equation (22-46) is an incorrect reference number from REVmc. | Change to (21-46) |  | EDITOR | Editorials | [5 empty] | 2017-01-09 23:48 | EDITOR
8383 | Po-Kai Huang | 225 | 1 | 27.4.4.4 | 161 | 38 | E | N | 161.38 | 38 | 27.4.4.4 | [5 empty] | There is no section 10.3.2.11.4 in Draft 1.0 | Fix the reference to MU Acknowledgement procedure |  | EDITOR | Editorials | [5 empty] | 2017-01-09 23:48 | EDITOR
8342 | Peter Loc | 225 | 1 | 9.3.1.23 | 44 | 23 | E | N | 44.23 | 23 | 9.3.1.23 | [5 empty] | Referencing the wrong table for the No. of LTFs vs. Spatial Streams | Change Table 22-13 to Table 21-13 |  | EDITOR | Editorials | [5 empty] | 2017-01-09 23:48 | EDITOR
8343 | Peter Loc | 225 | 1 | 9.3.1.23 | 47 | 5 | E | N | 47.05 | 5 | 9.3.1.23 | [5 empty] | Editorial change: "DCM is not be used" | DCM is not to be used |  | EDITOR | Editorials | [5 empty] | 2017-01-09 23:48 | EDITOR
8362 | Po-Kai Huang | 225 | 1 | 3.2 | 5 | 9 | E | N | 5.09 | 9 | 3.2 | [5 empty] | Additional f) | Delete Additional f) |  | EDITOR | Editorials | [5 empty] | 2017-01-09 23:48 | EDITOR
8363 | Po-Kai Huang | 225 | 1 | 3.2 | 5 | 13 | E | N | 5.13 | 13 | 3.2 | [5 empty] | Additional g) | Delete Additional g) |  | EDITOR | Editorials | [5 empty] | 2017-01-09 23:48 | EDITOR
8365 | Po-Kai Huang | 225 | 1 | 4.3.13a | 9 | 60 | E | N | 9.6 | 60 | 4.3.14a | [5 empty] | A term MU OFDMA is used in this section. Technically, OFDMA already signals a multi-user version of OFDM. Adding additional "MU" seems not to add further information | Delete "MU" in MU OFDMA. |  | EDITOR | Editorials | [5 empty] | 2017-01-09 23:48 | EDITOR
8370 | Po-Kai Huang | 225 | 1 | Contents | 9 | 59 | E | N |  | 59 | Contents | [5 empty] | There are list for 9.2.4.6.4.7Bandwidth Query Report (BQR) and 9.2.4.6.4.8Reverse direction protocol (RDP), but there are no list for other types of A-control information | List all the types of A-control information. |  | EDITOR | Editorials | [5 empty] | 2017-01-09 23:48 | EDITOR
8371 | Po-Kai Huang | 225 | 1 | 9.2.4.6.4.6 | 27 | 19 | E | N | 27.19 | 19 | 9.2.4.6.4.6 | [5 empty] | The reference to Power pre-correction is wrong | Correct the reference to section of power pre-correction. |  | EDITOR | Editorials | [5 empty] | 2017-01-09 23:48 | EDITOR
8372 | Po-Kai Huang | 225 | 1 | 9.2.4.6.4.7 | 27 | 47 | E | N | 27.47 | 47 | 9.2.4.6.4.7 | [5 empty] | It seems that there are duplicate "HE" in description "HE DL HE MU transmission" | Simply use "HE DL MU transmission." |  | EDITOR | Editorials | [5 empty] | 2017-01-09 23:48 | EDITOR
8373 | Po-Kai Huang | 225 | 1 | 9.2.4.6.4.7 | 27 | 63 | E | N | 27.63 | 63 | 9.2.4.6.4.7 | [5 empty] | It seems that the descriptio "Bandwidth Query Report used for bandwidth query report operation to assist DL HE MU transmission (see 25.5.1.3. (Bandwidth query report operation)." is already covered by the description "Bandwidth Query Report used for Bandwidth Query report operation to assist HE DL HE MU transmission (see 27.5.1.3 (HE bandwidth query report operation for DL MU))" | Delete "Bandwidth Query Report used for bandwidth query report operation to assist DL HE MU transmission (see 25.5.1.3. (Bandwidth query report operation)." |  | EDITOR | Editorials | [5 empty] | 2017-01-09 23:48 | EDITOR
8376 | Po-Kai Huang | 225 | 1 | 9.3.1.23 | 41 | 47 | E | N | 41.47 | 47 | 9.3.1.23 | [5 empty] | There is a redundant parenthesis in RA field | Remoe the parenthesis in RA field. |  | EDITOR | Editorials | [5 empty] | 2017-01-09 23:48 | EDITOR
8992 | Sigurd Schelstraete | 225 | 1 | 28.3.10.11.2 | 314 | 31 | E | N | 314.31 | 31 | 28.3.10.11.2 | [5 empty] | Change "on all" to "for all" | See comment |  | EDITOR | Editorials | [5 empty] | 2017-01-09 23:48 | EDITOR
8378 | Po-Kai Huang | 225 | 1 | 9.3.1.23 | 44 | 49 | E | N | 44.49 | 49 | 9.3.1.23 | [5 empty] | In table 9-25e, it should be "Values 0 to 60". | Change "Values 0 to 61" to "Values 0 to 60". |  | EDITOR | Editorials | [5 empty] | 2017-01-09 23:48 | EDITOR
8326 | Peter Ecclesine | 225 | 1 | 27.14 | 199 | 10 | E | Y | 199.1 | 10 | 27.14 | [5 empty] | There are too many 'SHALL's in clause 27.14.x text | Insert a general section stating what is mandatory and optional in 27.14.x, then remove redundant shalls from 27.14.x |  | EDITOR | Editorials | [5 empty] | 2017-01-09 23:48 | EDITOR
8385 | Po-Kai Huang | 225 | 1 | 27.4.4.5 | 162 | 6 | E | N | 162.06 | 6 | 27.4.4.5 | [5 empty] | There is no section 10.3.2.11.4 in Draft 1.0 | Fix the reference to MU Acknowledgement procedure |  | EDITOR | Editorials | [5 empty] | 2017-01-09 23:48 | EDITOR
8387 | Po-Kai Huang | 225 | 1 | 9.2.4.5.4 | 20 | 44 | E | N | 20.44 | 44 | 9.2.4.5.4 | [5 empty] | There is no section 10.3.2.11.2 in Draft 1.0. It seems that all the reference to MU acknowledgement procedure is broken. | Fix the reference to MU Acknowledgement procedure |  | EDITOR | Editorials | [5 empty] | 2017-01-09 23:48 | EDITOR
8390 | Po-Kai Huang | 225 | 1 | 3.2 | 29 | 4 | E | N | 3.05 | 4 | 3.2 | [5 empty] | Add definition for S-MPDU | Add definition for S-MPDU |  | EDITOR | Editorials | [5 empty] | 2017-01-09 23:48 | EDITOR
8405 | Po-Kai Huang | 225 | 1 | 9.7.3 | 107 | 30 | E | N | 107.3 | 30 | 9.7.3 | [5 empty] | It should be HE_EXT_SU rather than HE_EXT. | Fix the error. |  | EDITOR | Editorials | [5 empty] | 2017-01-09 23:48 | EDITOR
8424 | Robert Stacey | 225 | 1 | 10.43.1 | 137 | 55 | E | N | 137.55 | 55 | 10.43.1 | [5 empty] | Markup on Table 10-19a is unnecessary since editing instruciton is "insert" | Remove markup |  | EDITOR | Editorials | [5 empty] | 2017-01-09 23:48 | EDITOR
8430 | Robert Stacey | 225 | 1 | 9.4.2.218.2 | 80 | 17 | E | N | 80.17 | 17 | 9.4.2.218.2 | [5 empty] | (A-)MPDU: the bracketed (A-) is unnecessary. The A-Control field is present in an A-MPDU by virtue of being present in an MPDU. It doesn't appear in an A-MPDU withing being in an MPDU. | Remove "(A-)" |  | EDITOR | Editorials | [5 empty] | 2017-01-09 23:48 | EDITOR
8457 | Robert Stacey | 225 | 1 | 27.3 | 152 | 36 | E | N | 152.36 | 36 | 27.3 | [5 empty] | To maintain consistency between the baseline procedures and the new Clause 27 procedures, reorganize subclause 27.3 (Fragmentation). The baseline refers to fragmentation for the "originator" procedure and defragmentation for the "recipient" procedure. | Change heading of 27.3 (Fragmentation) to "Fragmentation and defragmentation". Change the heading of subclause 27.3.3 (Procedure at the originator) to "Fragmentantation". Change the heading of subclause 27.3.4 (Procedure at the recipient) to "Defragmentation". Remove the heading 27.3.2 (Support and requirements for dynamic fragmentation) and combine content with 27.3.1 (General). |  | EDITOR | Editorials | [5 empty] | 2017-01-09 23:48 | EDITOR
8468 | Robert Stacey | 225 | 1 | 9.3.1.9.7 | 37 | 20 | E | N | 37.2 | 20 | 9.3.1.9.7 | [5 empty] | We have an MU-BAR and MU-RTS but we have a Multi-STA BlockAck. Let's be consistent: is it multi-user or multi-STA? | Change the name of the Multi-STA BlockAck frame to MU BlockAck frame. |  | EDITOR | Editorials | [5 empty] | 2017-01-09 23:48 | EDITOR
8472 | Robert Stacey | 225 | 1 | 9.3.1.9.7 | 37 | 31 | E | N | 37.31 | 31 | 9.3.1.9.7 | [5 empty] | The Per STA Info field is not really per STA since there could be multiple addressed to the same STA. | Change the field name to STA Info throughout. |  | EDITOR | Editorials | [5 empty] | 2017-01-09 23:48 | EDITOR
8473 | Robert Stacey | 225 | 1 | 9.3.1.9.7 | 37 | 37 | E | N | 37.37 | 37 | 9.3.1.9.7 | [5 empty] | "Per" in the Per AID TID Info field name is not meaningful. | Change the field name to AID/TID Info throughout. BTW, we have various conjuction styles in field names (e.g., underscore as in TID_INFO field, slash as in Duration/ID field and +HTC/Order field, lower case 'and' as in VHT-MCS and NSS Set field, uppercase 'And') |  | EDITOR | Editorials | [5 empty] | 2017-01-09 23:48 | EDITOR
8377 | Po-Kai Huang | 225 | 1 | 9.3.1.23 | 42 | 7 | E | N | 42.07 | 7 | 9.3.1.23 | [5 empty] | There should be a space between "GI" and "And" in Figure 9-52d | Add space between "GI" and "And" in Figure 9-52d |  | EDITOR | Editorials | [5 empty] | 2017-01-09 23:48 | EDITOR
9245 | Tomoko Adachi | 225 | 1 |  |  |  | E | Y | [8 empty] | "Trigger frame" is already used for other than triggering STAs to start UL-MU. See such as 2nd paragraph in 10.29.4, 4th paragraph in 11.2.3.5.1 of 802.11-2016. The name of the frame should be revisited, so that it can be deferentiated with the frames used for other purposes. Also, there are places using lower-letter "trigger" and it is better to capitalize the frame name throughout the draft. | Search for "trigger frame" and "Trigger frame" where it is used to trigger STAs to start UL-MU and replace it with "UL-MU Trigger frame" throughout the draft. |  | EDITOR | Editorials | [5 empty] | 2017-01-09 23:48 | EDITOR
6638 | John Coffey | 225 | 1 | 27.4.4.4 | 161 | 37 | E | Y | 161.37 | 37 | 27.4.4.4 | [5 empty] | Garbled text / anthropomorphism: "that intends to solicit". The Basic variant Trigger frame doesn't intend anything. The non-AP STA is a decision-making agent but even then it's still an object. | Change "that intends to solicit" to "that is intended to solicit". |  | EDITOR | Editorials | [5 empty] | 2017-01-09 23:48 | EDITOR
9234 | Tomoko Adachi | 225 | 1 | 3.4 |  |  | E | Y | 7.01 |  | 3.4 | [5 empty] | The acronym definition of UL-MU-MIMO should be added. | Add an acronym definition of UL-MU-MIMO in clause 3.4. |  | EDITOR | Editorials | [5 empty] | 2017-01-09 23:48 | EDITOR
9235 | Tomoko Adachi | 225 | 1 | 3.4 |  |  | E | Y | 7.01 |  | 3.4 | [5 empty] | The acronym definition of DL-OFDMA should be added. | Add an acronym definition of DL-OFDMA in clause 3.4. |  | EDITOR | Editorials | [5 empty] | 2017-01-09 23:48 | EDITOR
9236 | Tomoko Adachi | 225 | 1 | 3.4 |  |  | E | Y | 7.01 |  | 3.4 | [5 empty] | The acronym definition of UL-OFDMA should be added. | Add an acronym definition of UL-OFDMA in clause 3.4. |  | EDITOR | Editorials | [5 empty] | 2017-01-09 23:48 | EDITOR
9237 | Tomoko Adachi | 225 | 1 | 3.4 |  |  | E | Y | 7.01 |  | 3.4 | [5 empty] | The acronym definition of SR should be added. | Add an acronym definition of SR in clause 3.4. |  | EDITOR | Editorials | [5 empty] | 2017-01-09 23:48 | EDITOR
9238 | Tomoko Adachi | 225 | 1 | 3.4 |  |  | E | Y | 7.01 |  | 3.4 | [5 empty] | The acronym definition of SRP should be added. | Add an acronym definition of SRP in clause 3.4. |  | EDITOR | Editorials | [5 empty] | 2017-01-09 23:48 | EDITOR
9239 | Tomoko Adachi | 225 | 1 |  |  |  | E | Y | [8 empty] | Both "DL MU-MIMO" and "DL-MU-MIMO" are used. Terminology should be unified. Referring to 802.11ac, "DL-MU-MIMO" seems to be the one to choose. | Search for "DL MU-MIMO" and replace it with "DL-MU-MIMO" throughout the draft. |  | EDITOR | Editorials | [5 empty] | 2017-01-10 01:01 | EDITOR
9240 | Tomoko Adachi | 225 | 1 |  |  |  | E | Y | [8 empty] | "UL MU-MIMO" is used but referring to 802.11ac using "DL-MU-MIMO", "UL-MU-MIMO" seems to be the one to use. | Search for "UL MU-MIMO" and replace it with "UL-MU-MIMO" throughout the draft. |  | EDITOR | Editorials | [5 empty] | 2017-01-09 23:48 | EDITOR
9241 | Tomoko Adachi | 225 | 1 |  |  |  | E | Y | [8 empty] | Both "DL OFDMA" and "DL-OFDMA" are used. Terminology should be unified. Rererring to 802.11ac using "DL-MU-MIMO", "DL-OFDMA" seems to be the one to choose. | Search for "DL OFDMA" and replace it with "DL-OFDMA" throughout the draft. |  | EDITOR | Editorials | [5 empty] | 2017-01-09 23:48 | EDITOR
9242 | Tomoko Adachi | 225 | 1 |  |  |  | E | Y | [8 empty] | Both "UL OFDMA" and "UL-OFDMA" are used. Terminology should be unified. Referring to 802.11ac using "DL-MU-MIMO", "UL-OFDMA" seems to be the one to choose. | Search for "UL OFDMA" and replace it with "UL-OFDMA" throughout the draft. |  | EDITOR | Editorials | [5 empty] | 2017-01-09 23:48 | EDITOR
8328 | Peter Ecclesine | 225 | 1 | 27.16.1 | 206 | 19 | E | Y | 206.19 | 19 | 27.16.1 | [5 empty] | There are too many 'SHALL's in cause 27.16 HE BSS operation text | State what is mandatory and optional in 27.16.1. then remove redundant shalls from 27.16.x |  | EDITOR | Editorials | [5 empty] | 2017-01-09 23:48 | EDITOR
9244 | Tomoko Adachi | 225 | 1 | 3.4 | 7 | 20 | E | Y | 7.2 | 20 | 3.4 | [5 empty] | As "DL-MU-MIMO" is used in the baseline, it seems that the acronym "UL MU" should be changed to "UL-MU". | Search for "UL MU" and replace it with "UL-MU" throughout the draft. |  | EDITOR | Editorials | [5 empty] | 2017-01-09 23:48 | EDITOR
8327 | Peter Ecclesine | 225 | 1 | 27.15.1 | 201 | 10 | E | Y | 201.1 | 10 | 27.15.1 | [5 empty] | There are too many 'SHALL's in clause 27.15 PPDU format text | State what is mandatory and optional in 27.15.1, then remove redundant shalls from 27.15.x |  | EDITOR | Editorials | [5 empty] | 2017-01-09 23:48 | EDITOR
9247 | Tomoko Adachi | 225 | 1 | 4.3.14a | 9 |  | E | N | 9.1 |  | 4.3.14a | [5 empty] | All the items except the one in line 51 end without periods. Unify the expression. | Check the style guide and unify the expression of the items in clause 4.3.14a. |  | EDITOR | Editorials | [5 empty] | 2017-01-09 23:48 | EDITOR
9250 | Tomoko Adachi | 225 | 1 | 4.3.14a | 9 | 64 | E | N | 9.64 | 64 | 4.3.14a | [5 empty] | The sentence "Scheduled Trigger frames are sent by the AP to allow for non-AP STA power save." should be reconsidered. | Change the sentence "Scheduled Trigger frames are sent by the AP to allow for non-AP STA power save." to "Scheduled Trigger frames are sent by the AP to allow non-AP STAs to be in power save." |  | EDITOR | Editorials | [5 empty] | 2017-01-09 23:48 | EDITOR
9251 | Tomoko Adachi | 225 | 1 | 9.2.4.6.4.2 | 23 | 59 | E | N | 23.59 | 59 | 9.2.4.6.4.2 | [5 empty] | The sentence "The UL PPDU Length subfield indicates the length of the HE trigger-based PPDU response and is set to the number of OFDM symbols the Data field of the HE trigger-based PPDU minus 1." should be reconsidered. A preposition needed between "the number of OFDM symbols" and "the Data field". Don't think "response" is needed after "trigger-based PPDU". | Change the sentence "The UL PPDU Length subfield indicates the length of the HE trigger-based PPDU response and is set to the number of OFDM symbols the Data field of the HE trigger-based PPDU minus 1." to "The UL PPDU Length subfield indicates the length of the HE trigger-based PPDU and is set to the number of OFDM symbols in the Data field of the HE trigger-based PPDU minus 1. |  | EDITOR | Editorials | [5 empty] | 2017-01-09 23:48 | EDITOR
9252 | Tomoko Adachi | 225 | 1 | 9.2.4.6.4.2 | 23 | 65 | E | N | 23.65 | 65 | 9.2.4.6.4.2 | [5 empty] | Don't think "reponse" is necessary after "trigger-based PPDU". | Delete "response" after "the HE trigger-based PPDU". |  | EDITOR | Editorials | [5 empty] | 2017-01-09 23:48 | EDITOR
9253 | Tomoko Adachi | 225 | 1 | 9.3.1.9.7 | 38 | 36 | E | N | 38.36 | 36 | 9.3.1.9.7 | [5 empty] | VHT Single MPDU is changed to S-MPDU from 802.11ah. | Change "Sent as a response to an MPDU or VHT Single MPDU that solicits an immediate acknowledgement" appearing in the right hand column of Table 9-24b to "Sent as a response to an MPDU or S-MPDU that solicits an immediate acknowledgement". |  | EDITOR | Editorials | [5 empty] | 2017-01-09 23:48 | EDITOR
9729 | Yongho Seok | 225 | 1 | 27.9.2.1 | 190 | 50 | E | Y | 190.5 | 50 | 27.9.2.1 | [5 empty] | "SR Backoff procedure for SR delayed case" Probably, it is a title of a previous CR motion. | Delete the corresponding sentence. |  | EDITOR | Editorials | [5 empty] | 2017-01-09 23:48 | EDITOR
8322 | Peter Ecclesine | 225 | 1 | 27.7.1 | 179 | 64 | E | Y | 179.64 | 64 | 27.7.1 | [5 empty] | There are too many 'SHALL's in clause 27.7 TWT operation text | State what is mandatory and optional in 27.7.1, then remove redundant shalls from 27.7.x |  | EDITOR | Editorials | [5 empty] | 2017-01-09 23:48 | EDITOR
8323 | Peter Ecclesine | 225 | 1 | 27.8.1 | 187 | 46 | E | Y | 187.46 | 46 | 27.8.1 | [5 empty] | There are too many 'SHALL's in clause 27.8 Operating mode indication text | State what is mandatory and optional in 27.8.1, then remove redundant shalls from27.8.x |  | EDITOR | Editorials | [5 empty] | 2017-02-08 22:50 | EDITOR
8324 | Peter Ecclesine | 225 | 1 | 27.9.1 | 190 | 12 | E | Y | 190.12 | 12 | 27.9.1 | [5 empty] | There are too many 'SHALL's in clause 27.9 spatial reuse operation text | State what is mandatory and optional in 27.9.1. then remove redundant shalls from 27.9.x |  | EDITOR | Editorials | [5 empty] | 2017-01-09 23:48 | EDITOR
8325 | Peter Ecclesine | 225 | 1 | 27.11 | 195 | 44 | E | Y | 195.44 | 44 | 27.11 | [5 empty] | There are too many 'SHALL's in clause 27.11 Setting TXVECTOR parameters text | Insert an general section stating what is mandatory and optional in 27.11.1, then remove redundant shalls from 27.11.x |  | EDITOR | Editorials | [5 empty] | 2017-01-09 23:48 | EDITOR
8499 | Robert Stacey | 225 | 1 | 28.3.3.2 | 230 | 6 | E | N | 230.06 | 6 | 28.3.3.2 | [5 empty] | Headings for Tables 28-3, 28-4, 28-5 and Figures 28-2, 28-3 and 28-4: HE PPDU in this context is less accurate than channel width | Change "HE PPDU" to "channel width" |  | EDITOR | Editorials | [5 empty] | 2017-01-09 23:48 | EDITOR
9243 | Tomoko Adachi | 225 | 1 | 3.4 | 7 | 8 | E | Y | 7.08 | 8 | 3.4 | [5 empty] | As "DL-MU-MIMO" is used in the baseline, it seems that the acronym "DL MU" should be changed to "DL-MU". | Search for "DL MU" and replace it with "DL-MU" throughout the draft. |  | EDITOR | Editorials | [5 empty] | 2017-01-09 23:48 | EDITOR
8940 | Sigurd Schelstraete | 225 | 1 | 28.3.10.8.2 | 287 | 35 | E | N | 287.35 | 35 | 28.3.10.8.2 | [5 empty] | Start new line before "The same value for the bit signaling ..." | See comment |  | EDITOR | Editorials | [5 empty] | 2017-01-09 23:48 | EDITOR
8476 | Robert Stacey | 225 | 1 | 9.3.1.9.7 | 38 | 22 | E | N | 38.22 | 22 | 9.3.1.9.7 | [5 empty] | The Block Ack Starting Sequence Control and Block Ack Bitmap subfields are either both present or both absent. No need for separate rows in Table 9-24b. Also they are not optional fields as described in the column heading. | Simplify the table. Change the heading to the 3rd column to "Block Ack Starting Sequence Control and Block Ack Bitmap subfields". For each row simply indicate "Present", "Not Present" or "N/A". |  | EDITOR | Editorials | [5 empty] | 2017-01-09 23:48 | EDITOR
8745 | Sigurd Schelstraete | 225 | 1 | 28.2.2 | 215 | 14 | E | N | 215.14 | 14 | 28.2.2 | [5 empty] | Improve wording "The value comes from ..." | "The value is derived from ..." |  | EDITOR | Editorials | [5 empty] | 2017-01-09 23:48 | EDITOR
8818 | Sigurd Schelstraete | 225 | 1 | 28.3.3.8.2 | 238 | 38 | E | N | 238.38 | 38 | 28.3.3.8.2 | [5 empty] | Change "to minimum of" to "to the minimum of" | See comment |  | EDITOR | Editorials | [5 empty] | 2017-01-09 23:48 | EDITOR
8830 | Sigurd Schelstraete | 225 | 1 | 28.3.3.10.2 | 240 | 23 | E | N | 240.23 | 23 | 28.3.3.10.2 | [5 empty] | Change "to minimum of" to "to the minimum of" | See comment |  | EDITOR | Editorials | [5 empty] | 2017-01-09 23:48 | EDITOR
8882 | Sigurd Schelstraete | 225 | 1 | 28.3.9 | 262 | 6 | E | N | 262.06 | 6 | 28.3.9 | [5 empty] | Change "signal of" to "signal on" | See comment |  | EDITOR | Editorials | [5 empty] | 2017-01-09 23:48 | EDITOR
8886 | Sigurd Schelstraete | 225 | 1 | 28.3.9 | 264 | 40 | E | N | 264.4 | 40 | 28.3.9 | [5 empty] | Start new line at "For the L_SIG ..." | See comment |  | EDITOR | Editorials | [5 empty] | 2017-01-09 23:48 | EDITOR
8890 | Sigurd Schelstraete | 225 | 1 | 28.3.9 | 267 | 4 | E | N | 267.04 | 4 | 28.3.9 | [5 empty] | Change "in all subcarriers" to "for all subcarriers" | See comment |  | EDITOR | Editorials | [5 empty] | 2017-01-09 23:48 | EDITOR
8896 | Sigurd Schelstraete | 225 | 1 | 28.3.10.3 | 268 | 29 | E | N | 268.29 | 29 | 28.3.10.3 | [5 empty] | comma is missing between i_seg and i_TX in superscript of r_L-STF. This happens in many other places as well. | Add comma (here and in other signal definitions throughout the draft) |  | EDITOR | Editorials | [5 empty] | 2017-01-09 23:48 | EDITOR
8922 | Sigurd Schelstraete | 225 | 1 | 28.3.10.7.3 | 282 | 45 | E | N | 282.45 | 45 | 28.3.10.7.3 | [5 empty] | Change :Common field" to "Common Field" | See comment |  | EDITOR | Editorials | [5 empty] | 2017-01-09 23:48 | EDITOR
8925 | Sigurd Schelstraete | 225 | 1 | 28.3.10.7.3 | 283 | 4 | E | N | 283.04 | 4 | 28.3.10.7.3 | [5 empty] | Formatting problem with formula for I(D) |  |  | EDITOR | Editorials | [5 empty] | 2017-01-09 23:48 | EDITOR
8722 | Sigurd Schelstraete | 225 | 1 | 27.9.2.2 | 191 | 36 | E | N | 191.36 | 36 | 27.9.2.2 | [5 empty] | Resolution/quality of Figure 27-6 should be improved | See comment |  | EDITOR | Editorials | [5 empty] | 2017-01-09 23:48 | EDITOR
8938 | Sigurd Schelstraete | 225 | 1 | 28.3.10.8.2 | 286 | 55 | E | N | 286.55 | 55 | 28.3.10.8.2 | [5 empty] | Change "fall between" to "fall in the range" | See comment |  | EDITOR | Editorials | [5 empty] | 2017-01-09 23:48 | EDITOR
8714 | Sigurd Schelstraete | 225 | 1 | 27.6.2 | 178 | 50 | E | N | 178.5 | 50 | 27.6.2 | [5 empty] | Typo: change "parital" to "partial" | See comment (also on line 56) |  | EDITOR | Editorials | [5 empty] | 2017-01-09 23:48 | EDITOR
8943 | Sigurd Schelstraete | 225 | 1 | 28.3.10.8.3 | 288 | 58 | E | N | 288.58 | 58 | 28.3.10.8.3 | [5 empty] | Change "tail bits added" to "tail bits appended" | See comment |  | EDITOR | Editorials | [5 empty] | 2017-01-09 23:48 | EDITOR
8950 | Sigurd Schelstraete | 225 | 1 | 28.3.10.8.3 | 290 | 13 | E | N | 290.13 | 13 | 28.3.10.8.3 | [5 empty] | typo: change "his" to "is" | Correct |  | EDITOR | Editorials | [5 empty] | 2017-01-09 23:48 | EDITOR
8956 | Sigurd Schelstraete | 225 | 1 | 28.3.10.8.4 | 292 | 32 | E | N | 292.32 | 32 | 28.3.10.8.4 | [5 empty] | Change "field" to "fields" | See comment |  | EDITOR | Editorials | [5 empty] | 2017-01-09 23:48 | EDITOR
8957 | Sigurd Schelstraete | 225 | 1 | 28.3.10.8.4 | 292 | 36 | E | N | 292.36 | 36 | 28.3.10.8.4 | [5 empty] | Change "field" to "fields" | See comment |  | EDITOR | Editorials | [5 empty] | 2017-01-09 23:48 | EDITOR
8967 | Sigurd Schelstraete | 225 | 1 | 28.3.10.8.4 | 296 | 37 | E | N | 296.37 | 37 | 28.3.10.8.4 | [5 empty] | Change "indication for" to "indication of" | See comment |  | EDITOR | Editorials | [5 empty] | 2017-01-09 23:48 | EDITOR
8972 | Sigurd Schelstraete | 225 | 1 | 28.3.10.9 | 300 | 29 | E | N | 300.29 | 29 | 28.3.10.9 | [5 empty] | Change "of transmit chain" to "and transmit chain" | See comment |  | EDITOR | Editorials | [5 empty] | 2017-01-09 23:48 | EDITOR
8973 | Sigurd Schelstraete | 225 | 1 | 28.3.10.9 | 301 | 2 | E | N | 301.02 | 2 | 28.3.10.9 | [5 empty] | Change "of transmit chain" to "and transmit chain" | See comment |  | EDITOR | Editorials | [5 empty] | 2017-01-09 23:48 | EDITOR
8977 | Sigurd Schelstraete | 225 | 1 | 28.3.10.10 | 302 | 7 | E | N | 302.07 | 7 | 28.3.10.10 | [5 empty] | Change "is defined" to "and is defined" | See comment |  | EDITOR | Editorials | [5 empty] | 2017-01-09 23:48 | EDITOR
8980 | Sigurd Schelstraete | 225 | 1 | 28.3.10.10 | 308 | 15 | E | N | 308.15 | 15 | 28.3.10.10 | [5 empty] | Introduce line break after line 15 and add the word: "where:" to introduce defintions of LTF_80MHz_left_1x and LTF_80MHz_right_1x | See comment |  | EDITOR | Editorials | [5 empty] | 2017-01-09 23:48 | EDITOR
8981 | Sigurd Schelstraete | 225 | 1 | 28.3.10.10 | 309 | 10 | E | N | 309.1 | 10 | 28.3.10.10 | [5 empty] | Introduce line break after line 10 and add the word: "where:" to introduce defintions of LTF_80MHz_part1_2x, ... | See comment |  | EDITOR | Editorials | [5 empty] | 2017-01-09 23:48 | EDITOR
9328 | Tomoko Adachi | 225 | 1 | 27.4.4.5 | 162 | 14 | E | Y | 162.14 | 14 | 27.4.4.5 | [5 empty] | The "individually addressed Multi-STA BlockAck frame" is followed by "to each of the STAs" and "individually addressed" is redundant. Also, the other Multi-STA BlockAck frames appearing in the same item with the same usage doesn't have "individually addressed" and are just followed by "to each of the STAs". | Change "... with Ack frame or an individually addressed Multi-STA BlockAck frame to each of the STAs from which ..." to "... with an Ack frame or a Multi-STA BlockAck frame to each of the STAs from which ...". |  | EDITOR | Editorials | [5 empty] | 2017-01-09 23:48 | EDITOR
8937 | Sigurd Schelstraete | 225 | 1 | 28.3.10.8.2 | 286 | 54 | E | N | 286.54 | 54 | 28.3.10.8.2 | [5 empty] | Change "fall between" to "fall in the range" | See comment |  | EDITOR | Editorials | [5 empty] | 2017-01-09 23:48 | EDITOR
8625 | Sigurd Schelstraete | 225 | 1 | 28.1.1 | 209 | 32 | E | N | 209.32 | 32 | 28.1.1 | [5 empty] | Start new pararaph before "THE HE PHY extends the maximum number of users ..." | See comment |  | EDITOR | Editorials | [5 empty] | 2017-01-09 23:48 | EDITOR
8988 | Sigurd Schelstraete | 225 | 1 | 28.3.10.10 | 313 | 28 | E | N | 313.28 | 28 | 28.3.10.10 | [5 empty] | Change "of transmit chain" to "and transmit chain" | See comment |  | EDITOR | Editorials | [5 empty] | 2017-01-09 23:48 | EDITOR
8510 | Robert Stacey | 225 | 1 | 9.4.2.200 | 74 | 11 | E | N | 74.11 | 11 | 9.4.2.200 | [5 empty] | Invalid cross-reference | Change 10.44.3.4 to 27.7.3.4 |  | EDITOR | Editorials | [5 empty] | 2017-01-09 23:48 | EDITOR
8513 | Robert Stacey | 225 | 1 | 27.7.3 | 187 | 8 | E | N | 187.08 | 8 | 27.7.3 | [5 empty] | Wrong cross-reference | Change to "10.43.8" |  | EDITOR | Editorials | [5 empty] | 2017-01-09 23:48 | EDITOR
8528 | Robert Stacey | 225 | 1 | 9.2.4.6.4.4 | 25 | 8 | E | N | 25.08 | 8 | 9.2.4.6.4.4 | [5 empty] | The reference to the Link adaptation using the HE variant HT Control field is erouneous | The reference shall be modified from 9.31.4 to 27.13 |  | EDITOR | Editorials | [5 empty] | 2017-01-09 23:48 | EDITOR
8530 | Robert Stacey | 225 | 1 | 10.13.2 | 154 | 42 | E | Y | 154.42 | 42 | 10.13.2 | [5 empty] | wrong link to HE Capabilities Element | need to change it to 9.4.2.218 (HE Capabilities element) |  | EDITOR | Editorials | [5 empty] | 2017-01-09 23:48 | EDITOR
8576 | RUI YANG | 225 | 1 | 9.3.1.23 Trigger frame format | 47 | 24 | E | Y | 47.24 | 24 | 9.3.1.23 | [5 empty] | In the sentence: "The Target RSSI subfield of the User Info field indicates the target received signal power of the HE trigger based PPDU response," it is not clear if the "received signal power" at AP or STA. | Change to "The Target RSSI subfield of the User Info field indicates the target received signal power averaged over the AP's antennas of the HE trigger based PPDU response." |  | EDITOR | Editorials | [5 empty] | 2017-01-09 23:48 | EDITOR
8585 | Sameer Vermani | 225 | 1 | 28.3.16 | 344 | 55 | E | N | 344.55 | 55 | 28.3.16 | [5 empty] | The symbol for mu to signify micro-seconds is not correct in the line about PE field | Correct to apprpriate greek alphabet |  | EDITOR | Editorials | [5 empty] | 2017-01-09 23:48 | EDITOR
8586 | Sameer Vermani | 225 | 1 | 27.6 | 177 | 14 | E | N | 177.14 | 14 | 27.6 | [5 empty] | This line "If the HE beamformee is not capable of partial bandwidth feedback or if there is only one STA info element in the NDP Announcement frame then the HE beamformer shall set the RU Start Index and the RU End Index to values indicating a full bandwidth feedback such as in the case of Ng = 4, for 80 MHz full bandwidth feedback the RU Start Index and RU End Index is set to 0 and 36, respectively as shown in Table YY-1." needs to break and also please correct reference to the table. YY-1 does not seem to be the valid table reference. | Replace with "If the HE beamformee is not capable of partial bandwidth feedback or if there is only one STA info element in the NDP Announcement frame then the HE beamformer shall set the RU Start Index and the RU End Index to values indicating a full bandwidth feedback. As an example, in the case of Ng = 4, for 80 MHz full bandwidth feedback the RU Start Index and RU End Index are set to 0 and 36, respectively as shown in Table YY-1." |  | EDITOR | Editorials | [5 empty] | 2017-01-09 23:48 | EDITOR
8587 | Sameer Vermani | 225 | 1 | 27.6 | 178 | 39 | E | N | 178.39 | 39 | 27.6 | [5 empty] | "The beamformer initiating HE sounding protocol with one beamformee, shall not request MU-type feedback, CQI feedback, and SU-type partial bandwidth feedback, i.e., RU start index and RU end index do not cover full bandwidth, in NDP announcement." needs improvement | Suggested text "The beamformer initiating HE sounding protocol with one beamformee, shall not request MU-type feedback, CQI feedback or an SU-type partial bandwidth feedback (a SU -type feedback where RU start index and RU end index do not cover full bandwidth, in NDP announcement)." |  | EDITOR | Editorials | [5 empty] | 2017-01-09 23:48 | EDITOR
8589 | Sameer Vermani | 225 | 1 | 9.6.28.2 | 64 | 6 | E | N | 64.06 | 6 | 9.6.28.2 | [5 empty] | The etxt "The HE MU Exclusive Beamforming Report information consists of Delta SNR subfields for each of the space-time stream (1 to Nc) of a subset of subcarriers typically spaced Ng apart, where Ng is signaled in the Grouping subfield of the HE MIMO Control field. Starting from the lowest frequency subcarrier and continuing to the highest frequency subcarrier. Specifically, the locations of the feedback subcarriers for delta SNR subfield shall be identical to the subcarrier locations of the compressed V matrices feedback." needs to improve | Suggested text "The HE MU Exclusive Beamforming Report information consists of Delta SNR subfields for each of the space-time stream (1 to Nc) of a subset of subcarriers typically spaced Ng apart, where Ng is signaled in the Grouping subfield of the HE MIMO Control field, starting from the lowest frequency subcarrier and continuing to the highest frequency subcarrier. Specifically, the locations of the feedback subcarriers for delta SNR subfield shall be identical to the subcarrier locations of the compressed beamforming feedback matrix V." |  | EDITOR | Editorials | [5 empty] | 2017-01-09 23:48 | EDITOR
8726 | Sigurd Schelstraete | 225 | 1 | 27.11.3 | 196 | 31 | E | N | 196.31 | 31 | 27.11.3 | [5 empty] | Change "or the PPDU" to "or if the PPDU" | See comment |  | EDITOR | Editorials | [5 empty] | 2017-01-09 23:48 | EDITOR
8621 | Sigurd Schelstraete | 225 | 1 | 27.16.3.2 | 207 | 57 | E | N | 207.57 | 57 | 27.16.3.2 | [5 empty] | Change "Quite" to "Quiet" | See comment |  | EDITOR | Editorials | [5 empty] | 2017-01-09 23:48 | EDITOR
8485 | Robert Stacey | 225 | 1 | 9.3.1.23 | 41 | 34 | E | N | 41.34 | 34 | 9.3.1.23 | [5 empty] | The terminology for the various Trigger frame variants is inconsistent throught the draft. | Terminology similar to the BlockAck frame should be adopted. It is worth keeping "Trigger" in the name since they all serve that purpose: allocate resporses and trigger a synchronized response. We should use the name "Trigger frame" for the generic case (where the variant does not matter) and then the names "Basic Trigger frame", "Beamforming Report Trigger frame", "MU-BAR Trigger frame", "MU-RTS Trigger frame", "Buffer Status Report Trigger frame", "GCR MU-BAR Trigger frame", "Bandwidth Query Report Trigger frame". Note we can drop "Poll" from the name since "Trigger" is symantically equivalent. |  | EDITOR | Editorials | [5 empty] | 2017-01-09 23:48 | EDITOR
8628 | Sigurd Schelstraete | 225 | 1 | 28.1.1 | 209 | 44 | E | N | 209.44 | 44 | 28.1.1 | [5 empty] | Change "is" to "are" | See comment |  | EDITOR | Editorials | [5 empty] | 2017-01-09 23:48 | EDITOR
8651 | Sigurd Schelstraete | 225 | 1 | 9.3.1.23 | 42 | 8 | E | N | 42.08 | 8 | 9.3.1.23 | [5 empty] | Insert space between "GI" and "And" | See comment |  | EDITOR | Editorials | [5 empty] | 2017-01-09 23:48 | EDITOR
8658 | Sigurd Schelstraete | 225 | 1 | 9.3.1.23 | 45 | 38 | E | N | 45.38 | 38 | 9.3.1.23 | [5 empty] | Typo: "not equals to 0" | Change to "not equal to 0"" |  | EDITOR | Editorials | [5 empty] | 2017-01-09 23:48 | EDITOR
8659 | Sigurd Schelstraete | 225 | 1 | 9.3.1.23 | 46 | 33 | E | N | 46.33 | 33 | 9.3.1.23 | [5 empty] | Change "B19-B13 are 0000000 indicates" to "A value of 0000000 for B19-B13 indicates ...". Note that this appears in many places in the text on lines 31-57. | See comment |  | EDITOR | Editorials | [5 empty] | 2017-01-09 23:48 | EDITOR
8662 | Sigurd Schelstraete | 225 | 1 | 9.3.1.23 | 47 | 47 | E | N | 47.47 | 47 | 9.3.1.23 | [5 empty] | Change "the rest bits" to "the remaining bits" | See comment |  | EDITOR | Editorials | [5 empty] | 2017-01-09 23:48 | EDITOR
8663 | Sigurd Schelstraete | 225 | 1 | 9.3.1.23 | 47 | 62 | E | N | 47.62 | 62 | 9.3.1.23 | [5 empty] | Change "max TF MAC Padding Duration ..." to "if max TF MAC Padding Duration ..." | Occurs three times on lines 62-65. Same on page 48, lines 11-14. |  | EDITOR | Editorials | [5 empty] | 2017-01-09 23:48 | EDITOR
8682 | Sigurd Schelstraete | 225 | 1 | 9.4.2.218.5 | 89 | 39 | E | N | 89.39 | 39 | 9.4.2.218.5 | [5 empty] | Typo: change ".." to "." | See comment |  | EDITOR | Editorials | [5 empty] | 2017-01-09 23:48 | EDITOR
8684 | Sigurd Schelstraete | 225 | 1 | 9.4.2.220 | 93 | 26 | E | N | 93.26 | 26 | 9.4.2.220 | [5 empty] | Typo: change "Lenght" to "Length" | See comment |  | EDITOR | Editorials | [5 empty] | 2017-01-09 23:48 | EDITOR
8687 | Sigurd Schelstraete | 225 | 1 | 9.4.2.223 | 95 | 55 | E | N | 95.55 | 55 | 9.4.2.223 | [5 empty] | Change "STA-2-STA" to "STA-to-STA" (as e.g. on line 50) | See comment |  | EDITOR | Editorials | [5 empty] | 2017-01-09 23:48 | EDITOR
8694 | Sigurd Schelstraete | 225 | 1 | 27.3.3.1 | 153 | 19 | E | N | 153.19 | 19 | 27.3.3.1 | [5 empty] | Typo: change ".." to "." | See comment |  | EDITOR | Editorials | [5 empty] | 2017-01-09 23:48 | EDITOR
8708 | Sigurd Schelstraete | 225 | 1 | 27.6.2 | 176 | 23 | E | N | 176.23 | 23 | 27.6.2 | [5 empty] | Change "more than one APs" to "more than one AP" | See comment |  | EDITOR | Editorials | [5 empty] | 2017-01-09 23:48 | EDITOR
8596 | Sigurd Schelstraete | 225 | 1 | 28.3.3.1 | 228 | 56 | E | N | 228.56 | 56 | 28.3.3.1 | [5 empty] | Make numbered list of subcarrier types, instead of running text | See comment |  | EDITOR | Editorials | [5 empty] | 2017-01-09 23:48 | EDITOR
10133 | yujin noh | 225 | 1 | 28.3.19 | 362 | 21 | E | Y | 362.21 | 21 | 28.3.19 | [5 empty] | to be consistent through the spec, "HE-SIG-A Sym 1", and "HE-SIG-A Sym 2" should be replaced with "HE-SIG-A1"and "HE-SIG-A2" | As in the comment. |  | EDITOR | Editorials | [5 empty] | 2017-01-09 23:48 | EDITOR
10115 | yujin noh | 225 | 1 | 28.3.6.7 | 252 | 50 | E | Y | 252.5 | 50 | 28.3.6.7 | [5 empty] | wrong reference. 28.3.10.8.1 needs to be replaced with 28.3.10.8.2 in order to describe the 1212 HE-SIG-B content channel mapping depending on the bandwidth. | As in the comment. |  | EDITOR | Editorials | [5 empty] | 2017-01-09 23:48 | EDITOR
10120 | yujin noh | 225 | 1 | 28.3.11.11 | 328 | 41 | E | Y | 328.41 | 41 | 28.3.11.11 | [5 empty] | in 2x996, alphabet x should be modifid with symbol +∙ in lines 40, 47 and 59 at P328 and in lines 12, 19, 34 and 58 at P329 and in lines 3 at P330 | As in the comment. |  | EDITOR | Editorials | [5 empty] | 2017-01-09 23:48 | EDITOR
10121 | yujin noh | 225 | 1 | 28.3.11.11 | 329 | 47 | E | Y | 329.47 | 47 | 28.3.11.11 | [5 empty] | "Error! Reference source not found. and Error! Reference source not found" is shown. fix the reference | As in the comment. |  | EDITOR | Editorials | [5 empty] | 2017-01-09 23:48 | EDITOR
10122 | yujin noh | 225 | 1 | 28.3.11.13 | 333 | 28 | E | Y | 333.28 | 28 | 28.3.11.13 | [5 empty] | Equation (28-105) misses baskets where n + 1 mod 8, n + 2 mod 8 and n + 3 mod 8 should be replaced with (n + 1) mod 8, (n + 2) mod 8 and (n + 3) mod 8, respectively | As in the comment. |  | EDITOR | Editorials | [5 empty] | 2017-01-09 23:48 | EDITOR
10123 | yujin noh | 225 | 1 | 28.3.11.13 | 334 | 17 | E | Y | 334.17 | 17 | 28.3.11.13 | [5 empty] | Equation (28-106) misses baskets where n + 1 mod 8, n + 2 mod 8 and n + 3 mod 8 should be replaced with (n + 1) mod 8, (n + 2) mod 8 and (n + 3) mod 8, respectively | As in the comment. |  | EDITOR | Editorials | [5 empty] | 2017-01-09 23:48 | EDITOR
10124 | yujin noh | 225 | 1 | 28.3.11.13 | 335 | 6 | E | Y | 335.06 | 6 | 28.3.11.13 | [5 empty] | in KR2x996i, alphabet x should be modifid with symbol +∙ in lines 6, 14 and 28 at P355 | As in the comment. |  | EDITOR | Editorials | [5 empty] | 2017-01-09 23:48 | EDITOR
10127 | yujin noh | 225 | 1 | 28.3.15.2 | 343 | 59 | E | Y | 343.59 | 59 | 28.3.15.2 | [5 empty] | +¬(k,v)should be replaced with +¬(k,u)because it is the angle information to build Vk,u | As in the comment. |  | EDITOR | Editorials | [5 empty] | 2017-01-09 23:48 | EDITOR
10128 | yujin noh | 225 | 1 | 28.3.15.2 | 344 | 8 | E | Y | 344.08 | 8 | 28.3.15.2 | [5 empty] | +¬(k,v)should be replaced with +¬(k,u)because it is the angle information to build Vk,u | As in the comment. |  | EDITOR | Editorials | [5 empty] | 2017-01-09 23:48 | EDITOR
10129 | yujin noh | 225 | 1 | 28.3.15.2 | 344 | 11 | E | Y | 344.11 | 11 | 28.3.15.2 | [5 empty] | "For MU-MIMO beamforming" should be replaced with "For DL MU-MIMO beamforming" since 28.3.15.2 is a sub-clause of 28.3.15 SU-MIMO and DL MU-MIMO beamforming. | As in the comment. |  | EDITOR | Editorials | [5 empty] | 2017-01-09 23:48 | EDITOR
10130 | yujin noh | 225 | 1 | 28.3.19 | 360 | 40 | E | Y | 360.4 | 40 | 28.3.19 | [5 empty] | to be consistent through the spec, "HE-SIG-A Sym 1", and "HE-SIG-A Sym 2" should be replaced with "HE-SIG-A1"and "HE-SIG-A2" | As in the comment. |  | EDITOR | Editorials | [5 empty] | 2017-01-09 23:48 | EDITOR
10047 | yujin noh | 225 | 1 | 28.3.10.7.4 | 285 | 21 | E | Y | 285.21 | 21 | 28.3.10.7.4 | [5 empty] | add HE-SIG-A2, HE-SIG-A3 and HE-SIG-A4 in the Figure 28-19. | As in the comment. |  | EDITOR | Editorials | [5 empty] | 2017-01-09 23:48 | EDITOR
10132 | yujin noh | 225 | 1 | 28.3.19 | 361 | 47 | E | Y | 361.47 | 47 | 28.3.19 | [5 empty] | to be consistent through the spec, "HE-SIG-A Sym 1", and "HE-SIG-A Sym 2" should be replaced with "HE-SIG-A1"and "HE-SIG-A2" | As in the comment. |  | EDITOR | Editorials | [5 empty] | 2017-01-09 23:48 | EDITOR
10110 | yujin noh | 225 | 1 | 28.3.3.10.3 | 240 | 50 | E | Y | 240.5 | 50 | 28.3.3.10.3 | [5 empty] | There are no "RU allocation info field" and "SS allocation field" in Uer Info field. RU allocation info and SS allocation needs to be modified with "RU Allocation field" and "SS Allocation field" which are the name of subfields in User Info field. | As in the comment. |  | EDITOR | Editorials | [5 empty] | 2017-01-09 23:48 | EDITOR
10136 | yujin noh | 225 | 1 | 28.3.19 | 364 | 42 | E | Y | 364.42 | 42 | 28.3.19 | [5 empty] | In NSYM, "SYM" needs to be subscripted. | As in the comment. |  | EDITOR | Editorials | [5 empty] | 2017-01-09 23:48 | EDITOR
10141 | yujin noh | 225 | 1 | 9.2.4.6.4.4 | 25 | 8 | E | Y | 25.08 | 8 | 9.2.4.6.4.4 | [5 empty] | wrong reference is shown. The reference 9.31.4 should be 27.13 (Link adaptation using the HE variant HT Control field) | As in the comment. |  | EDITOR | Editorials | [5 empty] | 2017-01-09 23:48 | EDITOR
10142 | yujin noh | 225 | 1 | 9.4.2.200 | 73 | 14 | E | Y | 73.14 | 14 | 9.4.2.200 | [5 empty] | wrong reference is shown. The reference 25.14 should be 27.13 (Link adaptation using the HE variant HT Control field) | As in the comment. |  | EDITOR | Editorials | [5 empty] | 2017-01-09 23:48 | EDITOR
10143 | yujin noh | 225 | 1 | 9.4.2.200 | 73 | 40 | E | Y | 73.4 | 40 | 9.4.2.200 | [5 empty] | wrong reference is shown. The reference 25.14 should be 27.13 (Link adaptation using the HE variant HT Control field) | As in the comment. |  | EDITOR | Editorials | [5 empty] | 2017-01-09 23:48 | EDITOR
10144 | yujin noh | 225 | 1 | 10.9 | 127 | 27 | E | Y | 127.27 | 27 | 10.9 | [5 empty] | wrong reference is shown. The reference 10.31.4 should be 27.13 (Link adaptation using the HE variant HT Control field) | As in the comment. |  | EDITOR | Editorials | [5 empty] | 2017-01-09 23:48 | EDITOR
10147 | yujin noh | 225 | 1 | 9.3.1.20 | 40 | 7 | E | Y | 40.07 | 7 | 9.3.1.20 | [5 empty] | "STA info field" should be replaced with "STA Info field" use the capital letter "I" in "Info" in order to keep consistency throught the spec. | As in the comment. |  | EDITOR | Editorials | [5 empty] | 2017-01-09 23:48 | EDITOR
10148 | yujin noh | 225 | 1 | 27.6.2 | 176 | 29 | E | Y | 176.29 | 29 | 27.6.2 | [5 empty] | "receiver STAs" should be replaced with "recipient STAs" or "recipients" in order to keep consistency through the spec. | As in the comment. |  | EDITOR | Editorials | [5 empty] | 2017-01-09 23:48 | EDITOR
10149 | yujin noh | 225 | 1 | 27.6.2 | 176 | 22 | E | Y | 176.22 | 22 | 27.6.2 | [5 empty] | "HE NDP Announcement frame" and "NDP Announcement frame" are mixed in use. In order to keep consisteny, "NDP Announcement frame" should be replaced with "HE NDP Announcement frame" in this sub-clause. | As in the comment. |  | EDITOR | Editorials | [5 empty] | 2017-01-09 23:48 | EDITOR
10150 | yujin noh | 225 | 1 | 27.6.2 | 176 | 46 | E | Y | 176.46 | 46 | 27.6.2 | [5 empty] | Nc Index "field" should be replaced with Nc Index "subfield" as described in Table 9-76a | As in the comment. |  | EDITOR | Editorials | [5 empty] | 2017-01-09 23:48 | EDITOR
10154 | yujin noh | 225 | 1 | 27.6.2 | 177 | 5 | E | Y | 177.05 | 5 | 27.6.2 | [5 empty] | "RU Start Index" and "RU End Index" are replaced with "RU Start Index subfield" and "RU End Indexsubfield" in this paragraph (L4-L19) as described in Figure 9-51c. | As in the comment. |  | EDITOR | Editorials | [5 empty] | 2017-01-09 23:48 | EDITOR
10131 | yujin noh | 225 | 1 | 28.3.19 | 361 | 20 | E | Y | 361.2 | 20 | 28.3.19 | [5 empty] | to be consistent through the spec, "HE-SIG-A Sym 1", "HE-SIG-A Sym 2", "HE-SIG-A Sym 3" and "HE-SIG-A Sym 4" should be replaced with "HE-SIG-A1", "HE-SIG-A2", "HE-SIG-A3" and "HE-SIG-A4" | As in the comment. |  | EDITOR | Editorials | [5 empty] | 2017-01-09 23:48 | EDITOR
10077 | yujin noh | 225 | 1 | 9.4.2.220 | 93 | 46 | E | Y | 93.46 | 46 | 9.4.2.220 | [5 empty] | wrong unit in Figur 9-589cu. "Octets" needs to be replaced with "bits" | As in the comment. |  | EDITOR | Editorials | [5 empty] | 2017-01-09 23:48 | EDITOR
9319 | Tomoko Adachi | 225 | 1 | 28.3.3.10.4 | 240 | 21 | E | Y | 240.21 | 21 | 28.3.3.10.4 | [5 empty] | The sentence "A STA capable of UL MU-MIMO transmission shall support UL MU-MIMO transmissions on full bandwidth with maximum number of space-time streams (per user) equal to minimum of 4 and the maximum number of space-time streams supported for transmission of HE SU PPDUs." should be reconsidered to be more clear. | Change the sentence "A STA capable of UL MU-MIMO transmission shall support UL MU-MIMO transmissions on full bandwidth with maximum number of space-time streams (per user) equal to minimum of 4 and the maximum number of space-time streams supported for transmission of HE SU PPDUs." to "A STA capable of UL MU-MIMO transmission shall support UL MU-MIMO transmissions on full bandwidth with maximum number of space-time streams (per user) which is the minimum of 4 and the maximum number of space-time streams supported for transmission of HE SU PPDUs." |  | EDITOR | Editorials | [5 empty] | 2017-01-09 23:48 | EDITOR
10050 | yujin noh | 225 | 1 | 28.3.11.2 | 316 | 1 | E | Y | 316.01 | 1 | 28.3.11.2 | [5 empty] | When refering to Table 28-25 (NSD,SHORT values) in the sentence, "SD,SHORT" should be subscripted and italic. Table 28-25 (NSD,SHORT values) needs to be modified with Table 28-25 (NSD,SHORT values) to be consistent through the spec. | As in the comment. |  | EDITOR | Editorials | [5 empty] | 2017-01-09 23:48 | EDITOR
10051 | yujin noh | 225 | 1 | 28.3.11.5.1 | 317 | 56 | E | Y | 317.56 | 56 | 28.3.11.5.1 | [5 empty] | "user u" should be replaced with "user u" as italic u to be consistent through the spec. | As in the comment. |  | EDITOR | Editorials | [5 empty] | 2017-01-09 23:48 | EDITOR
10052 | yujin noh | 225 | 1 | 28.3.11.5.3 | 319 | 45 | E | Y | 319.45 | 45 | 28.3.11.5.3 | [5 empty] | In NPAD.POST-FEC, "." should be changed with "," to be consistent through the spec. | As in the comment. |  | EDITOR | Editorials | [5 empty] | 2017-01-09 23:48 | EDITOR
10053 | yujin noh | 225 | 1 | 28.3.11.5.4 | 319 | 59 | E | Y | 319.59 | 59 | 28.3.11.5.4 | [5 empty] | "user u" should be replaced with "user u" as italic u to be consistent through the spec. | As in the comment. |  | EDITOR | Editorials | [5 empty] | 2017-01-09 23:48 | EDITOR
10054 | yujin noh | 225 | 1 | 28.3.11.5.4 | 320 | 6 | E | Y | 320.06 | 6 | 28.3.11.5.4 | [5 empty] | in NSYM.init, "." should be replaced with "," | As in the comment. |  | EDITOR | Editorials | [5 empty] | 2017-01-09 23:48 | EDITOR
10058 | yujin noh | 225 | 1 | 28.3.11.9 | 327 | 45 | E | Y | 327.45 | 45 | 28.3.11.9 | [5 empty] | "he" is shown. "The" missed "T" in the text "he NSD here refers..." | As in the comment. |  | EDITOR | Editorials | [5 empty] | 2017-01-09 23:48 | EDITOR
10059 | yujin noh | 225 | 1 | 28.3.11.10 | 327 | 54 | E | Y | 327.54 | 54 | 28.3.11.10 | [5 empty] | There is "no STBC bit field" in HE-SIG-A in the spec. "STBC bit" should be replaced with "STBC field" to be consistent through the spec. | As in the comment. |  | EDITOR | Editorials | [5 empty] | 2017-01-09 23:48 | EDITOR
10063 | yujin noh | 225 | 1 | 28.3.10.8 | 286 | 55 | E | Y | 286.55 | 55 | 28.3.10.8 | [5 empty] | "common field" with the small letter c and "Common field" with the capital letter C are mixed in use in HE-SIG-B section. If it is refered for rest sections through the spec, the same terminology should be used. | To be consistent, common field needs to be replaced with Common field |  | EDITOR | Editorials | [5 empty] | 2017-01-09 23:48 | EDITOR
10064 | yujin noh | 225 | 1 | 28.3.10.8 | 286 | 55 | E | Y | 286.55 | 55 | 28.3.10.8 | [5 empty] | "user field" with the small letter u and "User field" with the capital letter U are mixed in use in HE-SIG-B section. If it is refered for rest sections through the spec, the same terminology should be used. | To be consistent, user field needs to be replaced with User field |  | EDITOR | Editorials | [5 empty] | 2017-01-09 23:48 | EDITOR
10112 | yujin noh | 225 | 1 | 28.3.3.10.3 | 240 | 54 | E | Y | 240.54 | 54 | 28.3.3.10.3 | [5 empty] | There is no field named as "Address field". "Address field" needs to be modified with "AID12 subfield" which is the name of subfield in User Info field. | As in the comment. |  | EDITOR | Editorials | [5 empty] | 2017-01-09 23:48 | EDITOR
10068 | yujin noh | 225 | 1 | 28.3.10.8.5 | 297 | 20 | E | Y | 297.2 | 20 | 28.3.10.8.5 | [5 empty] | No field named as "SIGB Number of Symbols/Number of MU-MIMO Users field" in the spec. The "SIGB Number of Symbols/Number of MU-MIMO Users field" needs to be replaced with "Number Of HE-SIG-B Symbols Or MU-MIMO Users" as defined in Table 28-17. | As in the comment. |  | EDITOR | Editorials | [5 empty] | 2017-01-09 23:48 | EDITOR
10111 | yujin noh | 225 | 1 | 28.3.3.10.3 | 240 | 51 | E | Y | 240.51 | 51 | 28.3.3.10.3 | [5 empty] | There is no field named as "Address field". "Address field" needs to be modified with "AID12 subfield" which is the name of subfield in User Info field. | As in the comment. |  | EDITOR | Editorials | [5 empty] | 2017-01-09 23:48 | EDITOR
10078 | yujin noh | 225 | 1 | 9.4.2.220 | 93 | 60 | E | Y | 93.6 | 60 | 9.4.2.220 | [5 empty] | field name as "EOCWmax field" is not consistent between Figure 9-589cu and its description. EOCW_max and OCW_max need to replaced with EOCWmax and OCWmax, respectively | As in the comment. |  | EDITOR | Editorials | [5 empty] | 2017-01-09 23:48 | EDITOR
10084 | yujin noh | 225 | 1 | 28.3.3.2 | 229 | 31 | E | Y | 229.31 | 31 | 28.3.3.2 | [5 empty] | ".." is shown at the end of the sentence as a typo. remove "." at the end of the sentence. | As in the comment. |  | EDITOR | Editorials | [5 empty] | 2017-01-09 23:48 | EDITOR
10086 | yujin noh | 225 | 1 | 28.3.3.2 | 235 | 47 | E | Y | 235.47 | 47 | 28.3.3.2 | [5 empty] | in "Nx4x26 subcarriers", "x" as alphabet needs to replaced with "+∙" as equation symbol. | As in the comment. |  | EDITOR | Editorials | [5 empty] | 2017-01-09 23:48 | EDITOR
10087 | yujin noh | 225 | 1 | 28.3.3.2 | 230 | 9 | E | Y | 230.09 | 9 | 28.3.3.2 | [5 empty] | add descrption with "Subcarrier indices" in Table 28-3, 28-4 and 28-5 in the first row as identical as Null Subcarrier Indices in the first row in Table 28-6 | As in the comment. |  | EDITOR | Editorials | [5 empty] | 2017-01-09 23:48 | EDITOR
10095 | yujin noh | 225 | 1 | 28.3.3.8.3 | 238 | 61 | E | Y | 238.61 | 61 | 28.3.3.8.3 | [5 empty] | RU allocation signaling is not a field name in the Common field of the HE-SIG-B. RU allocation signaling needs to be replaced with RU Allocation field. | As in the comment. |  | EDITOR | Editorials | [5 empty] | 2017-01-09 23:48 | EDITOR
10099 | yujin noh | 225 | 1 | 28.3.3.8.3 | 239 | 5 | E | Y | 239.05 | 5 | 28.3.3.8.3 | [5 empty] | "SIG-B channels" should be replaced with "HE-SIG-B content channels" to be consistent through the spec. | As in the comment. |  | EDITOR | Editorials | [5 empty] | 2017-01-09 23:48 | EDITOR
10101 | yujin noh | 225 | 1 | 28.3.3.8.3 | 239 | 12 | E | Y | 239.12 | 12 | 28.3.3.8.3 | [5 empty] | "spatial configuration field" should be replaced with "Spatial Configuration field" to be consistent through the spec. | As in the comment. |  | EDITOR | Editorials | [5 empty] | 2017-01-09 23:48 | EDITOR
10103 | yujin noh | 225 | 1 | 28.3.3.8.3 | 239 | 19 | E | Y | 239.19 | 19 | 28.3.3.8.3 | [5 empty] | There is the field name indicating 11-bit field. "Each user specific block has an 11-bit field indicating the STA ID" should be modified with "Each user specific block has an 11-bit field as STA-ID field indicating the AID described in 9.4.1.8 (AID field)" | As in the comment. |  | EDITOR | Editorials | [5 empty] | 2017-01-09 23:48 | EDITOR
10106 | yujin noh | 225 | 1 | 28.3.3.8.3 | 239 | 38 | E | Y | 239.38 | 38 | 28.3.3.8.3 | [5 empty] | RU r should be modified with RU r (italic r) to be consistent through the spec | As in the comment. |  | EDITOR | Editorials | [5 empty] | 2017-01-09 23:48 | EDITOR
10109 | yujin noh | 225 | 1 | 9.3.1.23 | 42 | 7 | E | Y | 42.07 | 7 | 9.3.1.23 | [5 empty] | as a subfield name, "GIAnd LTF Type" is shown as a typo. It should be "GI And LTF Type" field. | As in the comment. |  | EDITOR | Editorials | [5 empty] | 2017-01-09 23:48 | EDITOR
10158 | yujin noh | 225 | 1 | 27.6.2 | 177 | 55 | E | Y | 177.55 | 55 | 27.6.2 | [5 empty] | no AID subfield defined. "AID subfield" should be replaced with "AID11 subfield" as described in Figure 9-51b | As in the comment. |  | EDITOR | Editorials | [5 empty] | 2017-01-09 23:48 | EDITOR
10065 | yujin noh | 225 | 1 | 28.3.10.8.4 | 290 | 27 | E | Y | 290.27 | 27 | 28.3.10.8.4 | [5 empty] | subfield and field are mixed in use in HE-SIG-B section. Refer to Table 28-20 and Table 28-22/23 | In table 28-20, subfield needs to be replaced with field. For example, in P294L1, "RU allocation signaling" needs to be replaced with "RU Allocation field." |  | EDITOR | Editorials | [5 empty] | 2017-01-09 23:48 | EDITOR
10283 | Yusuke Tanaka | 225 | 1 | 27.9.2.1 | 190 | 50 | E | N | 190.5 | 50 | 27.9.2.1 | [5 empty] | This sentence is incomplete. | Delete this sentence. |  | EDITOR | Editorials | [5 empty] | 2017-01-09 23:48 | EDITOR
10155 | yujin noh | 225 | 1 | 27.6.2 | 177 | 19 | E | Y | 177.19 | 19 | 27.6.2 | [5 empty] | Table YY-1 should be replaced with Table 9-76c | As in the comment. |  | EDITOR | Editorials | [5 empty] | 2017-01-09 23:48 | EDITOR
10237 | Yusuke Tanaka | 225 | 1 | 3.2 | 4 | 31 | E | N | 4.31 | 31 | 3.2 | [5 empty] | "a HE" should be "an HE". Same comments on whole of this document. | As commented. |  | EDITOR | Editorials | [5 empty] | 2017-01-09 23:48 | EDITOR
10240 | Yusuke Tanaka | 225 | 1 | 10.22.2.2 | 130 | 2 | E | N | 130.02 | 2 | 10.22.2.2 | [5 empty] | "trigger based" should be "trigger-based" Same comments on P130L7, P130L12, P145L65, P225L4, P359L16, P369L6. | As commented. |  | EDITOR | Editorials | [5 empty] | 2017-01-09 23:48 | EDITOR
10245 | Yusuke Tanaka | 225 | 1 | 27.2.1 | 150 | 19 | E | Y | 150.19 | 19 | 27.2.1 | [5 empty] | This sentence does not provide any information about specification and what it mentions here is beyond the spec. | Delete this sentence. |  | EDITOR | Editorials | [5 empty] | 2017-01-09 23:48 | EDITOR
10255 | Yusuke Tanaka | 225 | 1 | 27.4.4.4 | 161 | 42 | E | N | 161.42 | 42 | 27.4.4.4 | [5 empty] | "Single MPDU" should be "S-MPDU". Same expressions can be found in whole of the section 27.4.4.4. | As commented. |  | EDITOR | Editorials | [5 empty] | 2017-01-09 23:48 | EDITOR
10256 | Yusuke Tanaka | 225 | 1 | 27.4.4.5 | 162 | 15 | E | N | 162.15 | 15 | 27.4.4.5 | [5 empty] | "Single MPDU" should be "S-MPDU". | As commented. |  | EDITOR | Editorials | [5 empty] | 2017-01-09 23:48 | EDITOR
10257 | Yusuke Tanaka | 225 | 1 | 27.4.4.5 | 162 | 26 | E | N | 162.26 | 26 | 27.4.4.5 | [5 empty] | An extra period at the end of the sentence. | As commented. |  | EDITOR | Editorials | [5 empty] | 2017-01-09 23:48 | EDITOR
10273 | Yusuke Tanaka | 225 | 1 | 27.5.2.5 | 171 | 39 | E | N | 171.39 | 39 | 27.5.2.5 | [5 empty] | Editorial notes of D0.x are left at the end of the sentence. | As commented. |  | EDITOR | Editorials | [5 empty] | 2017-01-09 23:48 | EDITOR
10278 | Yusuke Tanaka | 225 | 1 | 27.7.2 | 180 | 39 | E | N | 180.39 | 39 | 27.7.2 | [5 empty] | No period at the end. L41, L44 and L46, neither. | Add period. |  | EDITOR | Editorials | [5 empty] | 2017-01-09 23:48 | EDITOR
10279 | Yusuke Tanaka | 225 | 1 | 27.7.2 | 181 | 19 | E | N | 181.19 | 19 | 27.7.2 | [5 empty] | "of" may be needed between "transmission" and "a Trigger". L28, neither. | Add "of". |  | EDITOR | Editorials | [5 empty] | 2017-01-09 23:48 | EDITOR
10230 | Yusuke Asai | 225 | 1 | 28.3.19 | 362 | 57 | E | N | 362.57 | 57 | 28.3.19 | [5 empty] | Subclause number error. 7.3.5.12 -> 8.3.5.12. | As in comment. |  | EDITOR | Editorials | [5 empty] | 2017-01-09 23:48 | EDITOR
10281 | Yusuke Tanaka | 225 | 1 | 27.7.4 | 187 | 23 | E | N | 187.23 | 23 | 27.7.4 | [5 empty] | No period at the end, and most of the sentences in this list, neither. | As commented. |  | EDITOR | Editorials | [5 empty] | 2017-01-09 23:48 | EDITOR
10229 | Yusuke Asai | 225 | 1 | 28.3.19 | 362 | 57 | E | N | 362.57 | 57 | 28.3.19 | [5 empty] | Subclause number error. 22.3.18.5 -> 21.3.18.5. | As in comment. |  | EDITOR | Editorials | [5 empty] | 2017-01-09 23:48 | EDITOR
10284 | Yusuke Tanaka | 225 | 1 | 27.9.2.2 | 191 | 62 | E | N | 191.62 | 62 | 27.9.2.2 | [5 empty] | "OBSS_Pdmin_default" and "OBSS_Pdmax_default" are not used in any equations. These definition should not be as variables. | Define as follows. "The default value of OBSS_PDmin is -82 dBm and the default value of OBSS_PDmax is -62 dBm." |  | EDITOR | Editorials | [5 empty] | 2017-01-09 23:48 | EDITOR
10285 | Yusuke Tanaka | 225 | 1 | 27.9.2.2 | 191 | 64 | E | N | 191.64 | 64 | 27.9.2.2 | [5 empty] | The expression of "the antenna connector" should be aligned with P192L17. | Replace it with "the output of the antenna connector." |  | EDITOR | Editorials | [5 empty] | 2017-01-09 23:48 | EDITOR
10286 | Yusuke Tanaka | 225 | 1 | 27.9.2.2 | 192 | 17 | E | N | 192.17 | 17 | 27.9.2.2 | [5 empty] | Unnecessary comma before "shall be equal ...". | As commented. |  | EDITOR | Editorials | [5 empty] | 2017-01-09 23:48 | EDITOR
10287 | Yusuke Tanaka | 225 | 1 | 27.9.2.2 | 192 | 20 | E | N | 192.2 | 20 | 27.9.2.2 | [5 empty] | "TB PPDU" is not defined. | Replace it with "HE trigger-based PPDU" |  | EDITOR | Editorials | [5 empty] | 2017-01-09 23:48 | EDITOR
10288 | Yusuke Tanaka | 225 | 1 | 27.10.2 | 192 | 41 | E | N | 192.41 | 41 | 27.10.2 | [5 empty] | Need space between the period and "An HE ...". | As commented. |  | EDITOR | Editorials | [5 empty] | 2017-01-09 23:48 | EDITOR
10289 | Yusuke Tanaka | 225 | 1 | 27.10.4 | 193 | 32 | E | N | 193.32 | 32 | 27.10.4 | [5 empty] | The structure of texts can be better. | Divide this sub clause into some chapters. |  | EDITOR | Editorials | [5 empty] | 2017-01-09 23:48 | EDITOR
10293 | Yusuke Tanaka | 225 | 1 | 27.14.2 | 200 | 5 | E | N | 200.05 | 5 | 27.14.2 | [5 empty] | The resolution of the figure is too low. | Replace it with a higher resolution figure. |  | EDITOR | Editorials | [5 empty] | 2017-01-09 23:48 | EDITOR
10294 | Yusuke Tanaka | 225 | 1 | 27.14.2 | 200 | 21 | E | N | 200.21 | 21 | 27.14.2 | [5 empty] | "and" may be needed between "Broadcast subfield" and "a value of 2". | Add "and". |  | EDITOR | Editorials | [5 empty] | 2017-01-09 23:48 | EDITOR
10296 | Yusuke Tanaka | 225 | 1 | 27.16.1 | 204 | 32 | E | N | 204.32 | 32 | 27.16.1 | [5 empty] | The first sentence does not provide any information about specification. | Delete the sentence. |  | EDITOR | Editorials | [5 empty] | 2017-01-09 23:48 | EDITOR
10297 | Yusuke Tanaka | 225 | 1 | 27.16.1 | 205 | 61 | E | N | 205.61 | 61 | 27.16.1 | [5 empty] | "A STA" at the beginning of the sentence should be "An HE STA". | As commented. |  | EDITOR | Editorials | [5 empty] | 2017-01-09 23:48 | EDITOR
10303 | Yusuke Tanaka | 225 | 1 | 27.16.3.2 | 207 | 22 | E | N | 207.22 | 22 | 27.16.3.2 | [5 empty] | "Requester AP" in the figure should be "Responder AP". | As commented. |  | EDITOR | Editorials | [5 empty] | 2017-01-09 23:48 | EDITOR
10280 | Yusuke Tanaka | 225 | 1 | 27.7.3.2 | 184 | 17 | E | N | 184.17 | 17 | 27.7.3.2 | [5 empty] | "of" may be needed between "transmission" and "a Trigger". L25, neither. | Add "of". |  | EDITOR | Editorials | [5 empty] | 2017-01-09 23:48 | EDITOR
10206 | Yusuke Asai | 225 | 1 | 28.3.6.6 | 251 | 50 | E | N | 251.5 | 50 | 28.3.6.6 | [5 empty] | "inverse Fourier transform" -> "inverse discrete Fourier transform" | As in comment. |  | EDITOR | Editorials | [5 empty] | 2017-01-09 23:48 | EDITOR
10044 | yujin noh | 225 | 1 | 28.3.10.7.2 | 277 | 26 | E | Y | 277.26 | 26 | 28.3.10.7.2 | [5 empty] | "full BW MU-MIMO" is only used as description in this table. "full BW MU-MIMO" could be replaced with "full bandwidth MU-MIMO transmission" to be consistent through the spec. | As in the comment. |  | EDITOR | Editorials | [5 empty] | 2017-01-09 23:48 | EDITOR
10159 | yujin noh | 225 | 1 | 27.6.2 | 178 | 18 | E | Y | 178.18 | 18 | 27.6.2 | [5 empty] | Resolution of the Figure 27-4 is not good for readers. Change the Figure 27-4 to have the letter clearly. | As in the comment. |  | EDITOR | Editorials | [5 empty] | 2017-01-09 23:48 | EDITOR
10161 | yujin noh | 225 | 1 | 27.6.2 | 178 | 41 | E | Y | 178.41 | 41 | 27.6.2 | [5 empty] | "RU start index" and "RU end index" should be modified with "RU Start Index" and "RU End Index" as described in Figure 9-51c. | As in the comment. |  | EDITOR | Editorials | [5 empty] | 2017-01-09 23:48 | EDITOR
10164 | yujin noh | 225 | 1 | 27.6.2 | 178 | 60 | E | Y | 178.6 | 60 | 27.6.2 | [5 empty] | "RU start index" and "RU end index" should be modified with "RU Start Index" and "RU End Index" as described in Figure 9-51c. | As in the comment. |  | EDITOR | Editorials | [5 empty] | 2017-01-09 23:48 | EDITOR
10181 | Yusuke Asai | 225 | 1 | 3.2 | 4 | 39 | E | N | 4.39 | 39 | 3.2 | [5 empty] | Redundant word of "(HE)" should be deleted. | As in comment. |  | EDITOR | Editorials | [5 empty] | 2017-01-09 23:48 | EDITOR
10186 | Yusuke Asai | 225 | 1 | 4.3.14a | 9 | 51 | E | N | 9.51 | 51 | 4.3.14a | [5 empty] | As well as the other clauses, "basic trigger frame" should be captalized. | As in comment. |  | EDITOR | Editorials | [5 empty] | 2017-01-09 23:48 | EDITOR
10189 | Yusuke Asai | 225 | 1 | 6.3.3.3.2 | 11 | 22 | E | N | 11.22 | 22 | 6.3.3.3.2 | [5 empty] | "BSSDescription" -> "BSSDescriptionSet" | As in comment. |  | EDITOR | Editorials | [5 empty] | 2017-01-09 23:48 | EDITOR
10193 | Yusuke Asai | 225 | 1 | 27.2.1 | 150 | 19 | E | N | 150.19 | 19 | 27.2.1 | [5 empty] | "cannot be" should be "is not". | As in comment. |  | EDITOR | Editorials | [5 empty] | 2017-01-09 23:48 | EDITOR
10195 | Yusuke Asai | 225 | 1 | 27.9.2.2 | 191 | 10 | E | N | 191.1 | 10 | 27.9.2.2 | [5 empty] | "OBSSPD" should be "OBSS_PD" | As in comment. |  | EDITOR | Editorials | [5 empty] | 2017-01-09 23:48 | EDITOR
10197 | Yusuke Asai | 225 | 1 | 28.1.1 | 210 | 39 | E | N | 210.39 | 39 | 28.1.1 | [5 empty] | "1x" -> "1x LTF" | As in comment. |  | EDITOR | Editorials | [5 empty] | 2017-01-09 23:48 | EDITOR
10233 | Yusuke Asai | 225 | 1 | 28.3.19 | 368 | 62 | E | N | 368.62 | 62 | 28.3.19 | [5 empty] | Reference number. 22.3.18.5 -> 21.3.18.5. | As in comment. |  | EDITOR | Editorials | [5 empty] | 2017-01-09 23:48 | EDITOR
10201 | Yusuke Asai | 225 | 1 | 28.3.4 | 241 | 53 | E | N | 241.53 | 53 | 28.3.4 | [5 empty] | "Figure 28-8" -> "Table 28-8". | As in comment. |  | EDITOR | Editorials | [5 empty] | 2017-01-09 23:48 | EDITOR
10157 | yujin noh | 225 | 1 | 27.6.2 | 177 | 52 | E | Y | 177.52 | 52 | 27.6.2 | [5 empty] | Resolution of the Figure 27-3 is not good for readers. Change the Figure 27-3 to have the letter clearly. | As in the comment. |  | EDITOR | Editorials | [5 empty] | 2017-01-09 23:48 | EDITOR
10207 | Yusuke Asai | 225 | 1 | 28.3.6.8 | 253 | 23 | E | N | 253.23 | 23 | 28.3.6.8 | [5 empty] | Subclause number error (21.3.10->28.3.10). Ditto in P253L48. | As in comment. |  | EDITOR | Editorials | [5 empty] | 2017-01-09 23:48 | EDITOR
10208 | Yusuke Asai | 225 | 1 | 28.3.6.11.4 | 255 | 52 | E | N | 255.52 | 52 | 28.3.6.11.4 | [5 empty] | "Q" in "Q matrix" should be italic. | As in comment. |  | EDITOR | Editorials | [5 empty] | 2017-01-09 23:48 | EDITOR
10213 | Yusuke Asai | 225 | 1 | 28.3.10.7.2 | 282 | 39 | E | N | 282.39 | 39 | 28.3.10.7.2 | [5 empty] | "set Spatial Reuse to x" should be "Spatial Reuse shall be set to x". | As in comment. |  | EDITOR | Editorials | [5 empty] | 2017-01-09 23:48 | EDITOR
10218 | Yusuke Asai | 225 | 1 | 28.3.10.8.5 | 293 | 61 | E | N | 293.61 | 61 | 28.3.10.8.5 | [5 empty] | "802.11ax" should be changed to "HE PHY" or something else. | As in comment. |  | EDITOR | Editorials | [5 empty] | 2017-01-09 23:48 | EDITOR
10220 | Yusuke Asai | 225 | 1 | 28.3.11.5 | 317 | 46 | E | N | 317.46 | 46 | 28.3.11.5 | [5 empty] | "(#838)" should be deleted. | As in comment. |  | EDITOR | Editorials | [5 empty] | 2017-01-09 23:48 | EDITOR
10221 | Yusuke Asai | 225 | 1 | 28.3.11.9 | 327 | 40 | E | N | 327.4 | 40 | 28.3.11.9 | [5 empty] | Reference error. | Revise "18.3.5.8" to "17.3.5.8 (Subcarrier modulation mapping)". |  | EDITOR | Editorials | [5 empty] | 2017-01-09 23:48 | EDITOR
10222 | Yusuke Asai | 225 | 1 | 28.3.11.10 | 327 | 58 | E | N | 327.58 | 58 | 28.3.11.10 | [5 empty] | Refernce number error. | Replace "22.3.10.9.4" with "21.3.10.9.4". |  | EDITOR | Editorials | [5 empty] | 2017-01-09 23:48 | EDITOR
10223 | Yusuke Asai | 225 | 1 | 28.3.11.11 | 329 | 46 | E | N | 329.46 | 46 | 28.3.11.11 | [5 empty] | Reference souce error. | Fix it. |  | EDITOR | Editorials | [5 empty] | 2017-01-09 23:48 | EDITOR
10225 | Yusuke Asai | 225 | 1 | 28.3.11.12 | 330 | 39 | E | N | 330.39 | 39 | 28.3.11.12 | [5 empty] | iSeg should be italic and "Seg" should be subscript. | As in comment. |  | EDITOR | Editorials | [5 empty] | 2017-01-09 23:48 | EDITOR
10226 | Yusuke Asai | 225 | 1 | 28.3.17.3 | 345 | 64 | E | N | 345.64 | 64 | 28.3.17.3 | [5 empty] | "Table xx-a" -> "Table 28-41". | As in comment. |  | EDITOR | Editorials | [5 empty] | 2017-01-09 23:48 | EDITOR
10227 | Yusuke Asai | 225 | 1 | 28.3.17.4 | 347 | 11 | E | N | 347.11 | 11 | 28.3.17.4 | [5 empty] | "W" should be italic. | As in comment. |  | EDITOR | Editorials | [5 empty] | 2017-01-09 23:48 | EDITOR
10198 | Yusuke Asai | 225 | 1 | 28.2.2 | 216 | 47 | E | Y | 216.47 | 47 | 28.2.2 | [5 empty] | The conditions of CHAN_MAT_TYPE for HE_MU, HE_EXT_SU, or HE_TRIG appear twice. | Fix it. |  | EDITOR | Editorials | [5 empty] | 2017-01-09 23:48 | EDITOR
9465 | Xiayu Zheng | 225 | 1 | 28.3.15.2 | 344 | 8 | E | Y | 344.08 | 8 | 28.3.15.2 | [5 empty] | The index of the angle phi(k,v), should be corrected to phi(k,u) for the Beamformee u | As in comment |  | EDITOR | Editorials | [5 empty] | 2017-01-09 23:48 | EDITOR
9400 | Woojin Ahn | 225 | 1 | 27.3.3.1 | 153 | 19 | E | Y | 153.19 | 19 | 27.3.3.1 | [5 empty] | two periods | Remove period |  | EDITOR | Editorials | [5 empty] | 2017-01-09 23:48 | EDITOR
9402 | Woojin Ahn | 225 | 1 | 9.4.2.218.2 | 79 | 42 | E | Y | 79.42 | 42 | 9.4.2.218.2 | [5 empty] | (Table 9-262z) No contents in Maximum A-MPDU Length Exponent | Fill the blanks |  | EDITOR | Editorials | [5 empty] | 2017-01-09 23:48 | EDITOR
9410 | Woojin Ahn | 225 | 1 | 9.3.1.23 | 42 | 8 | E | Y | 42.08 | 8 | 9.3.1.23 | [5 empty] | GIAnd --> GI And | As per comment |  | EDITOR | Editorials | [5 empty] | 2017-01-09 23:48 | EDITOR
9433 | Xiaofei Wang | 225 | 1 | 10.43.1 | 137 | 47 | E | Y | 137.47 | 47 | 10.43.1 | [5 empty] | "tha" should be "that" | change "tha" to "that" |  | EDITOR | Editorials | [5 empty] | 2017-01-09 23:48 | EDITOR
9434 | Xiaofei Wang | 225 | 1 | 10.43.1 | 137 | 57 | E | Y | 137.57 | 57 | 10.43.1 | [5 empty] | In Table 10-19a, there are track changes, although the table is inserted as a completely new table. It is rather confusing, is this a redlined version or just these changes indicated by track change is by mistake? | remove all track changes in Table 10-19a |  | EDITOR | Editorials | [5 empty] | 2017-01-09 23:48 | EDITOR
9439 | Xiaofei Wang | 225 | 1 | 27.2.1 | 149 | 30 | E | Y | 149.3 | 30 | 27.2.1 | [5 empty] | "to which" is incorrect and should be changed to "with which" | change "to which" to "with which" |  | EDITOR | Editorials | [5 empty] | 2017-01-09 23:48 | EDITOR
9440 | Xiaofei Wang | 225 | 1 | 27.2.1 | 149 | 58 | E | Y | 149.58 | 58 | 27.2.1 | [5 empty] | "to which" is incorrect and should be changed to "with which" | change "to which" to "with which" |  | EDITOR | Editorials | [5 empty] | 2017-01-09 23:48 | EDITOR
9441 | Xiaofei Wang | 225 | 1 | 27.2.1 | 149 | 62 | E | Y | 149.62 | 62 | 27.2.1 | [5 empty] | "to which" is incorrect and should be changed to "with which" | change "to which" to "with which" |  | EDITOR | Editorials | [5 empty] | 2017-01-09 23:48 | EDITOR
9453 | Xiaofei Wang | 225 | 1 | 27.5.1.1 | 162 | 56 | E | Y | 162.56 | 56 | 27.5.1.1 | [5 empty] | With' should not be capitalized and should be 'with' | Replace 'With' with 'with' |  | EDITOR | Editorials | [5 empty] | 2017-01-09 23:48 | EDITOR
9455 | Xiaofei Wang | 225 | 1 | 27.5.1.1 | 162 | 58 | E | Y | 162.58 | 58 | 27.5.1.1 | [5 empty] | With' should not be capitalized and should be 'with' | Replace 'With' with 'with' |  | EDITOR | Editorials | [5 empty] | 2017-01-09 23:48 | EDITOR
10049 | yujin noh | 225 | 1 | 28.3.11.2 | 314 | 42 | E | Y | 314.42 | 42 | 28.3.11.2 | [5 empty] | to be consistent through the spec, "a = 1" needs to be modified with "a = 1" (italic a) | As in the comment. |  | EDITOR | Editorials | [5 empty] | 2017-01-09 23:48 | EDITOR
9464 | Xiayu Zheng | 225 | 1 | 28.3.15.2 | 343 | 59 | E | Y | 343.59 | 59 | 28.3.15.2 | [5 empty] | The index of the angle phi(k,v), should be corrected to phi(k,u) for the Beamformee u | As in comment |  | EDITOR | Editorials | [5 empty] | 2017-01-09 23:48 | EDITOR
9384 | Weimin Xing | 225 | 1 | 9.3.3.1 | 52 | 24 | E | Y | 52.24 | 24 | 9.3.3.1 | [5 empty] | MU EDCA Parameter Set element is missing in Beacon frame. Please add MU EDCA Parameter Set element in Beacon frame. | As in comment |  | EDITOR | Editorials | [5 empty] | 2017-01-09 23:48 | EDITOR
9475 | xun yang | 225 | 1 | 9.2.4.5.4 | 20 | 49 | E | Y | 20.49 | 49 | 9.2.4.5.4 | [5 empty] | The procedure should be defined in 10.3.2.10.2. The title of 10.3.2.10.2 should be "Acknowledgement procedure for DL MU PPDU in MU format" | Make the changes accordingly. |  | EDITOR | Editorials | [5 empty] | 2017-01-09 23:48 | EDITOR
9479 | xun yang | 225 | 1 | 9.4.2.218.2 | 76 | 42 | E | Y | 76.42 | 42 | 9.4.2.218.2 | [5 empty] | B22 should be "MU Cascading Support" | As in the comment. |  | EDITOR | Editorials | [5 empty] | 2017-01-09 23:48 | EDITOR
9496 | Yanchun Li | 225 | 1 | 28.3.11.9 | 327 | 14 | E | Y | 327.14 | 14 | 28.3.11.9 | [5 empty] | A typo in DCM description. Miss some word between 'a' and 'and'. | The suggested words for the missing part are highlighted in quote mark. When DCM is employed, bit sequences are ... in order to exploit frequency diversity for a "RU with subcarrier number smaller or equal to 996" , and "where k is in the range of" 0<=k<=N_{SD}/2-1 ... |  | EDITOR | Editorials | [5 empty] | 2017-01-09 23:48 | EDITOR
9500 | Yasuhiko Inoue | 225 | 1 | 3.4 | 7 | 15 | E | Y | 7.15 | 15 | 3.4 | [5 empty] | "OMI Operation mode indication" According to 27.8, OMI stands for "Operating mode indication." Please use the consistent term. | Change "Operation mode indication" to "Operating mode indication" |  | EDITOR | Editorials | [5 empty] | 2017-01-09 23:48 | EDITOR
9502 | Yasuhiko Inoue | 225 | 1 | 4.3.14a | 9 | 60 | E | N | 9.6 | 60 | 4.3.14a | [5 empty] | "An HE AP uses the Trigger frame to initiate MU OFDMA or MU-MIMO transmissions in the UL direction." MU OFDMA should be OFDMA. | As in the comment. |  | EDITOR | Editorials | [5 empty] | 2017-01-09 23:48 | EDITOR
9503 | Yasuhiko Inoue | 225 | 1 | 9.2.4.6.4.2 | 23 | 59 | E | Y | 23.59 | 59 | 9.2.4.6.4.2 | [5 empty] | "... and is set to the number of OFDM symbols the Data field of the HE trigger-based PPDU minus 1" This text seems to have grammatical mistake. | For example, " ,,, and is set to the number of OFDM symbols in the Data field of the HE trigger-based PPDU minus 1." |  | EDITOR | Editorials | [5 empty] | 2017-01-09 23:48 | EDITOR
9504 | Yasuhiko Inoue | 225 | 1 | 9.2.4.6.4.6 | 27 | 19 | E | N | 27.19 | 19 | 9.2.4.6.4.6 | [5 empty] | "... power pre-correction (see 26.3.13.2 (Power pre-correction)." Wrong reference. It should be "(see 28.3.14.2 (Power pre-correction))." | As in the comment. |  | EDITOR | Editorials | [5 empty] | 2017-01-09 23:48 | EDITOR
9505 | Yasuhiko Inoue | 225 | 1 | 9.2.4.6.4.7 | 27 | 65 | E | N | 27.65 | 65 | 9.2.4.6.4.7 | [5 empty] | "... to assist DL HE MU transmission (see 25.5.1.3. (Bandwidth query report operation)." Wrong reference. It should be 27.5.1.3 (HE bandwidth query report operation for DL MU)" | As in the comment. |  | EDITOR | Editorials | [5 empty] | 2017-01-09 23:48 | EDITOR
9511 | Yasuhiko Inoue | 225 | 1 | 9.4.2.220 | 93 | 25 | E | N | 93.25 | 25 | 9.4.2.220 | [5 empty] | Figure 9-589ct--RAPS element format: Typo: Length | Fix |  | EDITOR | Editorials | [5 empty] | 2017-01-09 23:48 | EDITOR
9512 | Yasuhiko Inoue | 225 | 1 | 9.4.2.220 | 93 | 46 | E | N | 93.46 | 46 | 9.4.2.220 | [5 empty] | Figure 9-589cu--OCW Range field format: "Octets" should be "Bits" | Fix |  | EDITOR | Editorials | [5 empty] | 2017-01-09 23:48 | EDITOR
9463 | Xiayu Zheng | 225 | 1 | 28.3.15.1 | 343 | 17 | E | Y | 343.17 | 17 | 28.3.15.1 | [5 empty] | In Equation (28-121), the sub-index for Q_k,N_user-1 should be corrected as Q_k,N_user,r -1 | As in comment |  | EDITOR | Editorials | [5 empty] | 2017-01-09 23:48 | EDITOR
9357 | Weimin Xing | 225 | 1 | 9.2.4.6.4.1 | 23 | 37 | E | Y | 23.37 | 37 | 9.2.4.6.4.1 | [5 empty] | Missing the description of Reverse Direction Protocol (RDP) | Please add "See 9.2.4.6.4.8┤+ΩReverse Direction Protocol (RDP)┤+δ" |  | EDITOR | Editorials | [5 empty] | 2017-01-09 23:48 | EDITOR
8320 | Peter Ecclesine | 225 | 1 | 27.5.1.1 | 162 | 59 | E | Y | 162.59 | 59 | 27.5.1.1 | [5 empty] | There are too many 'SHALL's in clause 27.5 MU operation text. | State what is mandatory and optional in 27.5.1.1, 27.5.2.1, ... 27.5.2.6.1 and 27.5.3, then remove redundant shalls from 27.5.x |  | EDITOR | Editorials | [5 empty] | 2017-01-09 23:48 | EDITOR
9329 | Tomoko Adachi | 225 | 1 |  |  |  | E | Y | [8 empty] | Does "Single MPDU" have a special meaning. Don't think so. | Search for "Single MPDU" and replace it with "single MPDU" throughout the draft. |  | EDITOR | Editorials | [5 empty] | 2017-01-09 23:48 | EDITOR
9331 | Tomoko Adachi | 225 | 1 |  |  |  | E | N | [8 empty] | Not "a S-MPDU" but "an S-MPDU". | Search for "a S-MPDU" and replace it with "an S-MPDU". |  | EDITOR | Editorials | [5 empty] | 2017-01-09 23:48 | EDITOR
9340 | Tomoko Adachi | 225 | 1 | 9.3.1.23 | 45 | 26 | E | Y | 45.26 | 26 | 9.3.1.23 | [5 empty] | The same field name "RU Allocation" appears in the User Info field of the Trigger frame and in the Common Block subfield of the HE-SIG-B field but they are completely different. They should have a different name to avoid confusion. | Change the RU Allocation subfield in the User Info field of the Trigger frame to something different, such as Allocated RU subfield throughout the draft. |  | EDITOR | Editorials | [5 empty] | 2017-01-09 23:48 | EDITOR
9342 | Tomoko Adachi | 225 | 1 | 9.2.4.6.4.4 | 25 | 9 | E | Y | 25.09 | 9 | 9.2.4.6.4.4 | [5 empty] | Wrong reference number. | Change "9.31.4" to "27.13" and update the title of the subclause in brackets. |  | EDITOR | Editorials | [5 empty] | 2017-01-09 23:48 | EDITOR
9343 | Tomoko Adachi | 225 | 1 | 9.4.2.200 | 73 | 14 | E | Y | 73.14 | 14 | 9.4.2.200 | [5 empty] | Wrong reference number. | Change "25.14" to "27.13" and update the title of the subclause in brackets. |  | EDITOR | Editorials | [5 empty] | 2017-01-09 23:48 | EDITOR
9344 | Tomoko Adachi | 225 | 1 | 9.4.2.200 | 73 | 40 | E | Y | 73.4 | 40 | 9.4.2.200 | [5 empty] | Wrong reference number. | Change "25.14" to "27.13" and update the title of the subclause in brackets. |  | EDITOR | Editorials | [5 empty] | 2017-01-09 23:48 | EDITOR
9345 | Tomoko Adachi | 225 | 1 | 10.9 | 127 | 27 | E | Y | 127.27 | 27 | 10.9 | [5 empty] | Wrong reference number. | Change "10.31.4" to "27.13" and update the title of the subclause in brackets. |  | EDITOR | Editorials | [5 empty] | 2017-01-09 23:48 | EDITOR
9352 | Weimin Xing | 225 | 1 | 3.2 | 4 | 28 | E | Y | 4.28 | 28 | 3.2 | [5 empty] | Change Clause "26" to Clause "28" | As in comment |  | EDITOR | Editorials | [5 empty] | 2017-01-09 23:48 | EDITOR
9353 | Weimin Xing | 225 | 1 | 4.3.14a | 9 | 60 | E | Y | 9.6 | 60 | 4.3.14a | [5 empty] | Change "MU OFDMA" to "OFDMA" | As in comment |  | EDITOR | Editorials | [5 empty] | 2017-01-09 23:48 | EDITOR
9396 | Woojin Ahn | 225 | 1 | 9.2.4.6.4.7 | 27 | 47 | E | Y | 27.47 | 47 | 9.2.4.6.4.7 | [5 empty] | HE DL HE MU | HE DL MU |  | EDITOR | Editorials | [5 empty] | 2017-01-09 23:48 | EDITOR
9356 | Weimin Xing | 225 | 1 | 9..2.4.1.10 | 19 | 57 | E | Y | 19.57 | 57 | 9.2.4.1.10 | [5 empty] | Change "two purposes" to "three purposes" | as in comment |  | EDITOR | Editorials | [5 empty] | 2017-01-09 23:48 | EDITOR
9391 | Woojin Ahn | 225 | 1 | 9.7.3 | 108 | 60 | E | Y | 108.6 | 60 | 9.7.3 | [5 empty] | Table 9-429 is not present | Add the table |  | EDITOR | Editorials | [5 empty] | 2017-01-09 23:48 | EDITOR
9358 | Weimin Xing | 225 | 1 | 9.2.4.6.4.5 | 26 | 51 | E | Y | 26.51 | 51 | 9.2.4.6.4.5 | [5 empty] | The discription of Queue Size subfields is not accurate. Change "Queue Size subfields" to "Queue Size High subfield and Queue Size All subfield" | As in comment |  | EDITOR | Editorials | [5 empty] | 2017-01-09 23:48 | EDITOR
9359 | Weimin Xing | 225 | 1 | 9.2.4.7.1 | 30 | 37 | E | Y | 30.37 | 37 | 9.2.4.7.1 | [5 empty] | Wrong reference. Change "9.3.3.1(Beacon frame format)" to "9.3.3.2(Format of Management frames)". | As in comment |  | EDITOR | Editorials | [5 empty] | 2017-01-09 23:48 | EDITOR
9360 | Weimin Xing | 225 | 1 | 9.3.1.9.1 | 34 | 10 | E | Y | 34.1 | 10 | 9.3.1.9.1 | [5 empty] | Change "B6" to "B5" | As in comment |  | EDITOR | Editorials | [5 empty] | 2017-01-09 23:48 | EDITOR
9365 | Weimin Xing | 225 | 1 | 9.3.1.23 | 41 | 48 | E | Y | 41.48 | 48 | 9.3.1.23 | [5 empty] | change (RA) to RA | change (RA) to RA |  | EDITOR | Editorials | [5 empty] | 2017-01-09 23:48 | EDITOR
9366 | Weimin Xing | 225 | 1 | 9.3.1.23 | 44 | 51 | E | Y | 44.51 | 51 | 9.3.1.23 | [5 empty] | change "61" to "60" | As in comment |  | EDITOR | Editorials | [5 empty] | 2017-01-09 23:48 | EDITOR
9367 | Weimin Xing | 225 | 1 | 9.3.3.5 | 52 | 47 | E | Y | 52.47 | 47 | 9.3.3.5 | [5 empty] | Change "9.3.3.5" to "9.3.3.6" | As in comment |  | EDITOR | Editorials | [5 empty] | 2017-01-09 23:48 | EDITOR
9370 | Weimin Xing | 225 | 1 | 9.4.2.218.2 | 76 | 47 | E | Y | 76.47 | 47 | 9.4.2.218.2 | [5 empty] | Change "4" to "1" for B24 Group Addressed Multi-STA BlockAck in DL MU Support | As in comment |  | EDITOR | Editorials | [5 empty] | 2017-01-09 23:48 | EDITOR
9372 | Weimin Xing | 225 | 1 | 9.4.2.218.2 | 81 | 35 | E | Y | 81.35 | 35 | 9.4.2.218.2 | [5 empty] | Bits for "Number of Sounding Dimensions for 80 MHz is 3 not 1;Bits for NSTS Total <=80MHz is 3 not 1;Bits for Number of Sounding Dimensions for <=80MHz is 3 not 1. | As in comment |  | EDITOR | Editorials | [5 empty] | 2017-01-09 23:48 | EDITOR
9373 | Weimin Xing | 225 | 1 | 9.4.2.220 | 93 | 60 | E | Y | 93.6 | 60 | 9.4.2.220 | [5 empty] | Change EOCW_max to EOCWmax | As in comment |  | EDITOR | Editorials | [5 empty] | 2017-01-09 23:48 | EDITOR
9383 | Weimin Xing | 225 | 1 | 8.3.5.3.2 | 15 | 47 | E | Y | 15.47 | 47 | 8.3.5.3.2 | [5 empty] | This session discribes the PHY-DATA.indication. Change "PHY-DATA.request" to "PHY-DATA.indication" | Please change "PHY-DATA.request" to "PHY-DATA.indication" |  | EDITOR | Editorials | [5 empty] | 2017-01-09 23:48 | EDITOR
9522 | Yasuhiko Inoue | 225 | 1 | 27.3.4.1 | 155 | 22 | E | N | 155.22 | 22 | 27.3.4.1 | [5 empty] | "Set to 3 if the STA supports reception of dynamic fragments following the procedure defined in 227.3.3.4 (Level 3 dynamic fragmentation)" Wrong reference. | 227.3.3.4 should be 27.3.3.4. |  | EDITOR | Editorials | [5 empty] | 2017-01-09 23:48 | EDITOR
9354 | Weimin Xing | 225 | 1 | 6.3.3.3.2 | 11 | 41 | E | Y | 11.41 | 41 | 6.3.3.3.2 | [5 empty] | Add the text as the following: "Otherwise,this parameter is not present" | As in comment |  | EDITOR | Editorials | [5 empty] | 2017-01-09 23:48 | EDITOR
9988 | Yuichi Morioka | 225 | 1 | 9.2.5.2 | 31 | 11 | E | N | 31.11 | 11 | 9.2.5.2 | [5 empty] | "required for" should be changed to "required to transmit" as with other bullets. | as suggested |  | EDITOR | Editorials | [5 empty] | 2017-01-09 23:48 | EDITOR
9516 | Yasuhiko Inoue | 225 | 1 | 10.12 | 128 | 8 | E | N | 128.08 | 8 | 10.12 | [5 empty] | "An A-MSDU may be fragmented and each fragment transmitted within a single QoS Data frame, ..." should be modified to "An A-MSDU may be fragmented and each fragment is transmitted within a single QoS Data frame, ..." | As in the comment. |  | EDITOR | Editorials | [5 empty] | 2017-01-09 23:48 | EDITOR
9820 | Young Hoon Kwon | 225 | 1 | 9.3.1.23 | 41 | 47 | E | Y | 41.47 | 47 | 9.3.1.23 | [5 empty] | In Figure 9-52c, there's no reason to use parenthesis for RA field. | In Figure 9-52c, remove the parenthesis for RA field |  | EDITOR | Editorials | [5 empty] | 2017-01-09 23:48 | EDITOR
9844 | Young Hoon Kwon | 225 | 1 | 9.4.2.200 | 73 | 30 | E | Y | 73.3 | 30 | 9.4.2.200 | [5 empty] | Typo: STAT -> STA | As in the comment. |  | EDITOR | Editorials | [5 empty] | 2017-01-09 23:48 | EDITOR
9852 | Young Hoon Kwon | 225 | 1 | 10.3.2.10.1 | 118 | 55 | E | Y | 118.55 | 55 | 10.3.2.10.1 | [5 empty] | Need a space between transmission and that. | change "transmisstionthat" to "transmission that". |  | EDITOR | Editorials | [5 empty] | 2017-01-09 23:48 | EDITOR
9888 | Young Hoon Kwon | 225 | 1 | 27.4.4.5 | 162 | 26 | E | Y | 162.26 | 26 | 27.4.4.5 | [5 empty] | Double periods. | Change ".." to ".". |  | EDITOR | Editorials | [5 empty] | 2017-01-09 23:48 | EDITOR
9973 | Yuchen Guo | 225 | 1 |  | 138 | 7 | E | Y | 138.07 | 7 | 10.43.1 | [5 empty] | "with ... don't care" is not a formal expression | delete "with ... don't care" |  | EDITOR | Editorials | [5 empty] | 2017-01-09 23:48 | EDITOR
9974 | Yuchen Guo | 225 | 1 | 27.3.3.4 | 155 | 5 | E | Y | 155.05 | 5 | 27.3.3.4 | [5 empty] | Editorial: another ")" should be added at the end of the sentence | As per comment |  | EDITOR | Editorials | [5 empty] | 2017-01-09 23:48 | EDITOR
9978 | Yuchen Guo | 225 | 1 | 27.7.1 | 180 | 2 | E | Y | 180.02 | 2 | 27.7.1 | [5 empty] | "requester STA" should be "requesting STA" | As per comment |  | EDITOR | Editorials | [5 empty] | 2017-01-09 23:48 | EDITOR
9981 | Yuchen Guo | 225 | 1 | 27.7.3.4 | 187 | 8 | E | Y | 187.08 | 8 | 27.7.3.4 | [5 empty] | 10.44.8 does not exist in this draft | Define TWT Teardown procedure in 11ax |  | EDITOR | Editorials | [5 empty] | 2017-01-09 23:48 | EDITOR
9982 | Yuchen Guo | 225 | 1 | 27.7.4 | 187 | 46 | E | Y | 187.46 | 46 | 27.7.4 | [5 empty] | 10.43.4 does not exist in this draft | Add implicit TWT operation |  | EDITOR | Editorials | [5 empty] | 2017-01-09 23:48 | EDITOR
9786 | Youhan Kim | 225 | 1 | 28.3.3.2 | 229 | 8 | E | Y | 229.08 | 8 | 28.3.3.2 | [5 empty] | There is only one HE MU PPDU format and only one HE trigger-based PPDU format. | Change "HE MU PPDU formats" to "HE MU PPDU format". Also change "HE trigger-based PPDU formats" to "HE trigger-based PPDU format". Similar changes throughout 28.3.3.2. |  | EDITOR | Editorials | [5 empty] | 2017-01-09 23:48 | EDITOR
9987 | Yuichi Morioka | 225 | 1 | 9.2.4.5.4.2 | 24 | 24 | E | N | 24.24 | 24 | 9.2.4.5.4.2 | [5 empty] | The note is more appropriate in subclause 27.5.2.3 UL MU Operation. | Move the note to subclause 27.5.2.3 |  | EDITOR | Editorials | [5 empty] | 2017-01-09 23:48 | EDITOR
9785 | Youhan Kim | 225 | 1 | 28.3.3.2 | 229 | 7 | E | Y | 229.07 | 7 | 28.3.3.2 | [5 empty] | "may be used" would be a better phrase than "are used" | Change "242-tone RU are used in" to "242-tone RU may be used in". Similar changes on L17, L18, L20, L24, L25, L26. |  | EDITOR | Editorials | [5 empty] | 2017-01-09 23:48 | EDITOR
9989 | Yuichi Morioka | 225 | 1 | 9.3.1.23 | 41 | 59 | E | N | 41.59 | 59 | 9.3.1.23 | [5 empty] | missing space after "...of the recipient STA." | add space. |  | EDITOR | Editorials | [5 empty] | 2017-01-09 23:48 | EDITOR
9993 | Yuichi Morioka | 225 | 1 | 9.3.1.23 | 44 | 21 | E | N | 44.21 | 21 | 9.3.1.23 | [5 empty] | mixed use of "HE trigger-based PPDU response" and "HE trigger-based PPDU that is the response to the Trigger frame". | Unify to either terminology. |  | EDITOR | Editorials | [5 empty] | 2017-01-09 23:48 | EDITOR
9996 | Yuichi Morioka | 225 | 1 | 9.3.1.23 | 45 | 37 | E | N | 45.37 | 37 | 9.3.1.23 | [5 empty] | missing space after "...RU for random access." | add space. |  | EDITOR | Editorials | [5 empty] | 2017-01-09 23:48 | EDITOR
9999 | Yuichi Morioka | 225 | 1 | 9.3.1.23 | 46 | 33 | E | N | 46.33 | 33 | 9.3.1.23 | [5 empty] | "B19-B13 are 0000000 indicates..." Incorrect English. | Correct English. Similar language in the following two bullets. |  | EDITOR | Editorials | [5 empty] | 2017-01-09 23:48 | EDITOR
10000 | Yuichi Morioka | 225 | 1 | 9.3.1.23 | 46 | 46 | E | N | 46.46 | 46 | 9.3.1.23 | [5 empty] | "Set to 0 for BCC..." incomplete sentence. | Complete sentence |  | EDITOR | Editorials | [5 empty] | 2017-01-09 23:48 | EDITOR
10001 | Yuichi Morioka | 225 | 1 | 9.3.1.23 | 47 | 45 | E | N | 47.45 | 45 | 9.3.1.23 | [5 empty] | colon (:) should be a period (.) | as commented. |  | EDITOR | Editorials | [5 empty] | 2017-01-09 23:48 | EDITOR
10019 | Yuichi Morioka | 225 | 1 | 27.9.1 | 190 | 12 | E | N | 190.12 | 12 | 27.9.1 | [5 empty] | "... to either an HE STA or a non HE STA." This is all STAs, so no meaning. | Remove the cited part of the sentence. |  | EDITOR | Editorials | [5 empty] | 2017-01-09 23:48 | EDITOR
10029 | Yuichi Morioka | 225 | 1 | 27.9.2.2 | 191 | 7 | E | N | 191.07 | 7 | 27.9.2.2 | [5 empty] | OBSSPD should be OBSS_PD | replace OBSSPD with OBSS_PD |  | EDITOR | Editorials | [5 empty] | 2017-01-09 23:48 | EDITOR
10030 | Yuichi Morioka | 225 | 1 | 27.9.2.2 | 191 | 52 | E | N | 191.52 | 52 | 27.9.2.2 | [5 empty] | TXPWR should be TX_PWR | replace TXPWR with TX_PWR |  | EDITOR | Editorials | [5 empty] | 2017-01-09 23:48 | EDITOR
10038 | yujin noh | 225 | 1 | 28.3.9 | 263 | 7 | E | Y | 263.07 | 7 | 28.3.9 | [5 empty] | in order to be consistent through the spec, NHE-SIG-B (italic HE-SIG-B) needs to be replaced with NHE-SIG-B (non-italic HE-SIG-B subscripted) | As in the comment. |  | EDITOR | Editorials | [5 empty] | 2017-01-09 23:48 | EDITOR
10042 | yujin noh | 225 | 1 | 28.3.10.7.2 | 273 | 48 | E | Y | 273.48 | 48 | 28.3.10.7.2 | [5 empty] | to be consistent of description between Bandwidth field and MCS field in the table, "P20" needs to be replaced with "primary 20MHz" | As in the comment. |  | EDITOR | Editorials | [5 empty] | 2017-01-09 23:48 | EDITOR
9983 | Yuichi Morioka | 225 | 1 | 9.2.4.6 | 21 | 25 | E | N | 21.25 | 25 | 9.2.4.6 | [5 empty] | The name "HT Control Field" is misleading, as it now contains HE information. Change the name to Extension Control Field. | Change "HT Control" Field to "Extension Control" Field. |  | EDITOR | Editorials | [5 empty] | 2017-01-09 23:48 | EDITOR
9580 | Yonggang Fang | 225 | 1 | 28.1.1 | 211 | 5 | E | Y | 211.05 | 5 | 28.1.1 | [5 empty] | This clause is to address STA capable of receiving ....; not transmitting. | change "transmitting" to receiving. |  | EDITOR | Editorials | [5 empty] | 2017-01-09 23:48 | EDITOR
9322 | Tomoko Adachi | 225 | 1 | 28.5 | 373 | 24 | E | Y | 373.24 | 24 | 28.5 | [5 empty] | It seems that NBPCS appearing in Tables 28-47 to 28-102 should be NBPSCS. | Change NBPCS to NBPSCS in Tables 28-47 to 28-102. |  | EDITOR | Editorials | [5 empty] | 2017-01-09 23:48 | EDITOR
9524 | Yasuhiko Inoue | 225 | 1 | 27.3.4.4 | 156 | 62 | E | N | 156.62 | 62 | 27.3.4.4 | [5 empty] | "... the sequence numbers are performed module 4096" module should be modulo | As in the comment. |  | EDITOR | Editorials | [5 empty] | 2017-01-09 23:48 | EDITOR
9537 | Yasuhiko Inoue | 225 | 1 | 27.9 |  |  | E | Y | 190.01 |  | 27.9 | [5 empty] | There is no normative text for SRP based spatial reuse while related information is defined in clause 28. | Add normative text for SRP based spatial reuse. |  | EDITOR | Editorials | [5 empty] | 2017-01-09 23:48 | EDITOR
9538 | Yasuhiko Inoue | 225 | 1 | 27.9.1 | 190 | 50 | E | N | 190.5 | 50 | 27.9.1 | [5 empty] | "SR Backoff procedure for SR delayed case." This text looks like a title of a subclause. | Make appropriate arrangement for this text. |  | EDITOR | Editorials | [5 empty] | 2017-01-09 23:48 | EDITOR
9543 | Yasuhiko Inoue | 225 | 1 | 28.1.1 | 210 | 39 | E | Y | 210.39 | 39 | 28.1.1 | [5 empty] | "1.6 ++s GI duration on both HE-LTF and data symbols when the HE-LTF is 1x (transmit and receive) for full bandwidth UL MU-MIMO if the STA supports UL MU-MIMO" "1x" should be "1x LTF" | As in the comment. |  | EDITOR | Editorials | [5 empty] | 2017-01-09 23:48 | EDITOR
9544 | Yasuhiko Inoue | 225 | 1 | 28.1.1 | 212 | 36 | E | Y | 212.36 | 36 | 28.1.1 | [5 empty] | ... -- MU-MIMO transmit on an RU in an HE trigger-based PPDU where the RU spans the entire PPDU bandwidth (UL MU-MIMO). If it is supported then a total of up to 8 space-time streams are supported -- MU-MIMO transmit on an RU in an HE_TRIG PPDU where the RU does not span the entire PPDU bandwidth (UL MU-MIMO with OFDMA). If it is supported then a total of up to 8 space-time streams are supported ..." Inconsistent expressions: "HE trigger-based PPDU" and "HE_TRIG PPDU" | For the consitency with the other part, HE_TRIG PPDU should be HE trigger-based PPDU. |  | EDITOR | Editorials | [5 empty] | 2017-01-09 23:48 | EDITOR
9547 | Yasuhiko Inoue | 225 | 1 | 28.3.4 | 241 | 53 | E | Y | 241.53 | 53 | 28.3.4 | [5 empty] | "The fields of the HE PPDU formats are summarized in Figure 28-8 (HE PPDU fields)." Figure 28-8 should be Table 28-8. | As in the comment. |  | EDITOR | Editorials | [5 empty] | 2017-01-09 23:48 | EDITOR
9555 | Yasuhiko Inoue | 225 | 1 | 28.3.12 | 339 | 1 | E | N | 339.01 | 1 | 28.3.12 | [5 empty] | Editor's Note: The HE-SIG-A bits definition below should be moved into 28.3.10.7 (HE-SIG-A) Resolve the editor's note. | As in the comment. |  | EDITOR | Editorials | [5 empty] | 2017-01-09 23:48 | EDITOR
9560 | Yonggang Fang | 225 | 1 | 11.1.3.10 | 141 | 32 | E | Y | 141.32 | 32 | 11.1.3.10 | [5 empty] | Add the following sentence in the beginning: As the OFDMA may improve the UL transmission coverage significantly, an .... | as in the comment |  | EDITOR | Editorials | [5 empty] | 2017-01-09 23:48 | EDITOR
9566 | Yonggang Fang | 225 | 1 | 27.4.4.5 | 162 | 6 | E | Y | 162.06 | 6 | 27.4.4.5 | [5 empty] | 10.3.2.11.4 is not in the specification | Map the reference to the corresponding section. |  | EDITOR | Editorials | [5 empty] | 2017-01-09 23:48 | EDITOR
9802 | Young Hoon Kwon | 225 | 1 | 9.2.4.6.4.2 | 24 | 21 | E | Y | 24.21 | 21 | 9.2.4.6.4.2 | [5 empty] | "RSSI" should be a subscipt. | Make "RSSI" in the word "TRSSI" be subscripts. |  | EDITOR | Editorials | [5 empty] | 2017-01-09 23:48 | EDITOR
9576 | Yonggang Fang | 225 | 1 | 27.7.3.2 | 183 | 57 | E | Y | 183.57 | 57 | 27.7.3.2 | [5 empty] | "The TWT scheduled STA may include a TWT element ...." is to describe the behavior of TWT scheduled STA. It should not be in the "Rule for TWT scheduling STA section. | Move this sentence to 27.7.3.3 |  | EDITOR | Editorials | [5 empty] | 2017-01-09 23:48 | EDITOR
9518 | Yasuhiko Inoue | 225 | 1 | 27.2.1 | 149 | 24 | E | Y | 149.24 | 24 | 27.2.1 | [5 empty] | "A frame received by the STA is an intra-BSS frame if one of the following conditions is true: - The RXVECTOR parameter BSS_COLOR in the received PPDU carrying the frame is the same as the BSS color announced by the AP to which the STA is associated - The RA field, TA field or BSSID field of the received frame with the Individual/Group bit forced to the value 0 is the same as the BSSID of AP to which the STA is associated ..." The STA here seems to mean the HE non-AP STA while these conditions also seem to be true for the HE AP. | The text should be modified so that it can be applied to the AP as well. |  | EDITOR | Editorials | [5 empty] | 2017-01-09 23:48 | EDITOR
9582 | Yongho Kim | 225 | 1 | 9.4.2.218.2 | 77 | 40 | E | N | 77.4 | 40 | 9.4.2.218.2 | [5 empty] | S-MPDU is not defined in 11ax_D1.0 and MC document. | Define the term |  | EDITOR | Editorials | [5 empty] | 2017-01-09 23:48 | EDITOR
9583 | Yongho Kim | 225 | 1 | 9.4.2.220 | 93 | 46 | E | N | 93.46 | 46 | 9.4.2.220 | [5 empty] | Octets' shall be replaced by 'Bits'. | As in comment. |  | EDITOR | Editorials | [5 empty] | 2017-01-09 23:48 | EDITOR
9643 | Yongho Seok | 225 | 1 | 9.3.1.23 | 41 | 47 | E | Y | 41.47 | 47 | 9.3.1.23 | [5 empty] | Remove a bracket shown on RA field from Figure 9-52c because RA field is always present in the Trigger frame. | As per comment. |  | EDITOR | Editorials | [5 empty] | 2017-01-09 23:48 | EDITOR
9650 | Yongho Seok | 225 | 1 | 9.3.3.11 | 55 | 26 | E | Y | 55.26 | 26 | 9.3.3.11 | [5 empty] | Remove a hyphone from "pre-sent". | As per commment. |  | EDITOR | Editorials | [5 empty] | 2017-01-09 23:48 | EDITOR
9654 | Yongho Seok | 225 | 1 | 9.4.1.62 | 57 | 21 | E | Y | 57.21 | 21 | 9.4.1.62 | [5 empty] | Change "VHT Compressed Beamforming frame" to "HE Compressed Beamforming And CQI frame". | As per comment. |  | EDITOR | Editorials | [5 empty] | 2017-01-09 23:48 | EDITOR
9655 | Yongho Seok | 225 | 1 | 9.4.1.62 | 57 | 34 | E | Y | 57.34 | 34 | 9.4.1.62 | [5 empty] | Change "VHT Compressed Beamforming Report field and MU Exclusive Beamforming Report field" to "HE Compressed Beamforming Report field and HE MU Exclusive Beamforming Report field". | As per commnet. |  | EDITOR | Editorials | [5 empty] | 2017-01-09 23:48 | EDITOR
9689 | Yongho Seok | 225 | 1 | 10.9 | 127 | 38 | E | Y | 127.38 | 38 | 10.9 | [5 empty] | "If the HT Control field is present in an MPDU aggregated in an A-MPDU, then all MPDUs of the same frame type (i.e., having the same value for the Type subfield of the Frame Control field) aggregated in the same A-MPDU shall contain an HT Control field. The HT Control field of all MPDUs containing the HT Control field aggregated in the same A-MPDU shall be set to the same value." The cited paragraph is an existing paragraph of 802.11 base specification. | Remove an editing instruction (underline). |  | EDITOR | Editorials | [5 empty] | 2017-01-09 23:48 | EDITOR
9692 | Yongho Seok | 225 | 1 | 10.22.2.4 | 130 | 25 | E | Y | 130.25 | 25 | 10.22.2.4 | [5 empty] | "If a non-VHT non-HE STA receives..." "or" between non-VHT and non-HE STA is missing. | Change it as the following: "If a non-VHT or a non-HE STA receives..." |  | EDITOR | Editorials | [5 empty] | 2017-01-09 23:48 | EDITOR
9763 | Yoshio Urabe | 225 | 1 | 9.3.1.23 | 41 | 47 | E | Y | 41.47 | 47 | 9.3.1.23 | [5 empty] | In Figure 9-52c, parentheses in the RA field is not necessary. | Remove parentheses of (RA) in Figure 9-52c. |  | EDITOR | Editorials | [5 empty] | 2017-01-09 23:48 | EDITOR
9764 | Yoshio Urabe | 225 | 1 | 27.9.2.1 | 190 | 53 | E | Y | 190.53 | 53 | 27.9.2.1 | [5 empty] | SR delay' should be 'SR_Delay' for consistency with HE-SIG-A definition in 28.3.10.7.2. | In lines 53, 56 and 57, replace 'SR delay' with 'SR_Delay'. |  | EDITOR | Editorials | [5 empty] | 2017-01-09 23:48 | EDITOR
9772 | Youhan Kim | 225 | 1 | 28.5 | 397 | 1 | E | Y | 397.01 | 1 | 28.5 | [5 empty] | Typo. 969-tone RU should be 996-tone RU. | Change "969-tone RU" to "996-tone RU" in the headings of Tables 28-88~94. |  | EDITOR | Editorials | [5 empty] | 2017-01-09 23:48 | EDITOR
9568 | Yonggang Fang | 225 | 1 | 27.5.1.3 | 163 | 16 | E | Y | 163.16 | 16 | 27.5.1.3 | [5 empty] | The HE Bandwidth Query Report message is used to report the channel availability of HE STA. Suggest to change the name of BQR to "Channel Availability Report" (CAR) as it is more clear for the intention. | suggest to change "BQR" to "Channel Availability Report". |  | EDITOR | Editorials | [5 empty] | 2017-03-13 22:06 | EDITOR
7069 | Junichi Iwatani | 225 | 1 | 27 | 149 | 5 | G | N | 149.05 | 5 | 27 | [5 empty] | There are only 8 figures in Clause 27. More figures should be added to clarify complicated procedures (especially for Fragmentation, Block acknowledgement and MU operation). | as in comment |  | MAC | Editorials | [5 empty] | 2017-03-14 22:22 | EDITOR
7051 | Junichi Iwatani | 225 | 1 | 9.2.4.6.4.3 | 24 | 31 | E | N | 24.31 | 31 | 9.2.4.6.4.3 | [5 empty] | Regarding the name "Operating Mode", in other clauses (especially 27.8 Operating mode indication), this is called "OMI A-Control field". It is not clear whether they have the same meaning. The same word (e.g., Operating mode indication(OMI)) should be used. | as in comment |  | EDITOR | Editorials | [5 empty] | 2017-01-09 23:48 | EDITOR
7052 | Junichi Iwatani | 225 | 1 | 9.2.4.6.4.6 | 27 | 19 | E | N | 27.19 | 19 | 9.2.4.6.4.6 | [5 empty] | "(see 26.3.13.2 (Power pre-correction)" should be "(see 28.3.14.2 (Power pre-correction))." | as in comment |  | EDITOR | Editorials | [5 empty] | 2017-01-09 23:48 | EDITOR
7053 | Junichi Iwatani | 225 | 1 | 9.2.4.6.4.7 | 27 | 65 | E | N | 27.65 | 65 | 9.2.4.6.4.7 | [5 empty] | "25.5.1.3" should be "27.5.1.3" (reference to DL HE MU transmission) | as in comment |  | EDITOR | Editorials | [5 empty] | 2017-01-09 23:48 | EDITOR
7054 | Junichi Iwatani | 225 | 1 | 9.3.1.23.1 | 48 | 41 | E | N | 48.41 | 41 | 9.3.1.23.1 | [5 empty] | "Table 8-159" is not found in Draft 1.0 and other documents. | as in comment |  | EDITOR | Editorials | [5 empty] | 2017-01-09 23:48 | EDITOR
7055 | Junichi Iwatani | 225 | 1 | 9.4.2.218.2 | 79 | 26 | E | Y | 79.26 | 26 | 9.4.2.218.2 | [5 empty] | Regarding "Group Addressed Multi-STA BlockAck In DL MU Support", it seems that "non-broadcast RU" should be "broadcast RU". (See 27.4.4.5, Page 162, Line 27) | as in comment |  | EDITOR | Editorials | [5 empty] | 2017-01-09 23:48 | EDITOR
7058 | Junichi Iwatani | 225 | 1 | 9.4.2.220 | 93 | 25 | E | N | 93.25 | 25 | 9.4.2.220 | [5 empty] | "Length" should be "Length" | as in comment |  | EDITOR | Editorials | [5 empty] | 2017-01-09 23:48 | EDITOR
7059 | Junichi Iwatani | 225 | 1 | 9.4.2.220 | 93 | 46 | E | Y | 93.46 | 46 | 9.4.2.220 | [5 empty] | For Figure 9-589cu--OCW Range field format, "Octets" should be "Bits". (The total size of OCW Range should be 8bits. See Figure 9-589ct) | as in comment |  | EDITOR | Editorials | [5 empty] | 2017-01-09 23:48 | EDITOR
7062 | Junichi Iwatani | 225 | 1 | 10.3.2.10.2 | 119 | 21 | E | N | 119.21 | 21 | 10.3.2.10.2 | [5 empty] | "A non-AP STA that is the recipient, within an HE MU PPDU, of a QoS Data frame or QoS Null frame that solicits an immediate response with Ack Policy equal to MU Ack ..." This sentence is confusing. | For example, "A non-AP STA that is the recipient, within an HE MU PPDU, of a QoS Data frame or QoS Null frame with Ack Policy equal to MU Ack that solicits an immediate response" |  | EDITOR | Editorials | [5 empty] | 2017-01-09 23:48 | EDITOR
7064 | Junichi Iwatani | 225 | 1 | 10.3.5 | 121 | 61 | E | N | 121.61 | 61 | 10.3.5 | [5 empty] | There is no description for "insert" or "change" for the following paragraphs. | For example, "Change the subclause as follows" should be added. |  | EDITOR | Editorials | [5 empty] | 2017-01-09 23:48 | EDITOR
7065 | Junichi Iwatani | 225 | 1 | 10.12 | 128 | 8 | E | N | 128.08 | 8 | 10.12 | [5 empty] | "An A-MSDU may be fragmented and each fragment transmitted within a single QoS Data frame" The sentence seems grammatically incorrect and unclear. (Does this mean "An A-MSDU may be fragmented and each fragment may be transmitted within a single QoS Data frame" ?) | Fix it |  | EDITOR | Editorials | [5 empty] | 2017-01-09 23:48 | EDITOR
7109 | Junichi Iwatani | 225 | 1 | 27.6.2 | 177 | 19 | E | N | 177.19 | 19 | 27.6.2 | [5 empty] | "Table YY-1". The numbers should be specified. | as in comment |  | EDITOR | Editorials | [5 empty] | 2017-01-09 23:48 | EDITOR
7068 | Junichi Iwatani | 225 | 1 | 10.43.1 | 137 | 47 | E | N | 137.47 | 47 | 10.43.1 | [5 empty] | "tha" should be "that" | as in comment |  | EDITOR | Editorials | [5 empty] | 2017-01-09 23:48 | EDITOR
7014 | Ju-Hyung Son | 225 | 1 | 8.3.5.3.2 | 15 | 47 | E | Y | 15.47 | 47 | 8.3.5.3.2 | [5 empty] | PHY-DATA.request is not correct. | Change from "PHY-DATA.reqest" to "PHY-DATA.indication" |  | EDITOR | Editorials | [5 empty] | 2017-01-09 23:48 | EDITOR
7074 | Junichi Iwatani | 225 | 1 | 27.3.3.4 | 154 | 39 | E | Y | 154.39 | 39 | 27.3.3.4 | [5 empty] | "L3 Frag BA Request frame" and "L3 Frag BA Response" are not defined in Clause 9. ("L3 FRAG ADDBA Request" and "L3 FRAG ADDBA Request" are defined) | Modify the name or add definitions. |  | EDITOR | Editorials | [5 empty] | 2017-01-09 23:48 | EDITOR
7076 | Junichi Iwatani | 225 | 1 | 27.3.4.4 | 156 | 62 | E | N | 156.62 | 62 | 27.3.4.4 | [5 empty] | "module" should be "modulo" | as in comment |  | EDITOR | Editorials | [5 empty] | 2017-01-09 23:48 | EDITOR
7081 | Junichi Iwatani | 225 | 1 | 27.4.4.4 | 161 | 38 | E | N | 161.38 | 38 | 27.4.4.4 | [5 empty] | "10.3.2.11.4 (MU acknowledgement procedure for an UL MU transmission)" should be "10.3.2.10.3 (Acknowledgement procedure for an UL MU transmission)" | as in comment |  | EDITOR | Editorials | [5 empty] | 2017-01-09 23:48 | EDITOR
7083 | Junichi Iwatani | 225 | 1 | 27.4.4.5 | 162 | 6 | E | N | 162.06 | 6 | 27.4.4.5 | [5 empty] | "10.3.2.11.4 (MU acknowledgement procedure for an UL MU transmission)" should be "10.3.2.10.3 (Acknowledgement procedure for an UL MU transmission)" | as in comment |  | EDITOR | Editorials | [5 empty] | 2017-01-09 23:48 | EDITOR
7085 | Junichi Iwatani | 225 | 1 | 27.4.4.5 | 162 | 26 | E | Y | 162.26 | 26 | 27.4.4.5 | [5 empty] | There is no definition for "support the reception of MU Multi-STA BlockAck frame". It seems that "Group Addressed Multi-STA Block- Ack In DL MU Support" (defined in 9.4.2.218.2, Page 79, Line 21) is correct. | Fix it |  | EDITOR | Editorials | [5 empty] | 2017-01-09 23:48 | EDITOR
7086 | Junichi Iwatani | 225 | 1 | 27.4.4.5 | 162 | 26 | E | N | 162.26 | 26 | 27.4.4.5 | [5 empty] | "context.." should be "context." | as in comment |  | EDITOR | Editorials | [5 empty] | 2017-01-09 23:48 | EDITOR
7088 | Junichi Iwatani | 225 | 1 | 27.5.1.1 | 162 | 57 | E | Y | 162.57 | 57 | 27.5.1.1 | [5 empty] | There is no field for "DL OFDMA With MIMO Support" in HE Capabilities. | Add a new field or modify the explanation |  | EDITOR | Editorials | [5 empty] | 2017-01-09 23:48 | EDITOR
7100 | Junichi Iwatani | 225 | 1 | 27.5.2.4 | 170 | 26 | E | N | 170.26 | 26 | 27.5.2.4 | [5 empty] | The explanations for the conditions of virtulal CS and NAV consideration are confusing. (Line 26-38) | Simplify explanations for clarification |  | MAC | Editorials | [5 empty] | 2017-01-09 23:48 | EDITOR
7101 | Junichi Iwatani | 225 | 1 | 27.5.2.5 | 171 | 39 | E | N | 171.39 | 39 | 27.5.2.5 | [5 empty] | "(#2190, 2191)" should be removed. | as in comment |  | EDITOR | Editorials | [5 empty] | 2017-01-09 23:48 | EDITOR
8561 | Rojan Chitrakar | 225 | 1 | 27.9.1 | 190 | 11 | E | N | 190.11 | 11 | 27.9.1 | [5 empty] | Definition of "SR PPDU" is missing | Add definition of "SR PPDU" |  | EDITOR | Editorials | [5 empty] | 2017-01-09 23:48 | EDITOR
7066 | Junichi Iwatani | 225 | 1 | 10.12 | 128 | 10 | E | Y | 128.1 | 10 | 10.12 | [5 empty] | "Fragmented A-MSDU Support" should be "A-MSDU Fragmentation Support" (see 9.4.2.218.2 HE MAC Capabilities Information field, Page 79, Line 46) | as in comment |  | EDITOR | Editorials | [5 empty] | 2017-01-09 23:48 | EDITOR
6953 | Joseph Levy | 225 | 1 | 10.43.1 | 139 | 57 | E | N | 139.57 | 57 | 10.43.1 | [5 empty] | The addition of command interpretations for the case where Wake TBTT Negotiation subfield=0 and Broadcast subfield=1 is not modified text as shown but is all new text. Please correct draft so this shows a new added text. | Mark the text as new text from line 57 on page 139 thru line 21 on page 140. |  | EDITOR | Editorials | [5 empty] | 2017-01-09 23:48 | EDITOR
6907 | Joseph Levy | 225 | 1 |  |  | 1 | E | N |  | 1 | [6 empty] | Table of figures has formatting error | Clean up the formatting, line overflow, location of Page number |  | EDITOR | Editorials | [5 empty] | 2017-01-09 23:48 | EDITOR
6909 | Joseph Levy | 225 | 1 |  |  | 3 | E | N |  | 3 | [6 empty] | Table of figures has formatting error | Clean up the formatting, line overflow, location of Page number |  | EDITOR | Editorials | [5 empty] | 2017-01-09 23:48 | EDITOR
6910 | Joseph Levy | 225 | 1 |  |  | 29 | E | N |  | 29 | [6 empty] | Table of tables has formatting error | Clean up the formatting, make this entry a single line. |  | EDITOR | Editorials | [5 empty] | 2017-01-09 23:48 | EDITOR
6924 | Joseph Levy | 225 | 1 | 4.3.14a | 9 | 7 | E | N | 9.07 | 7 | 4.3.14a | [5 empty] | Why would you insert the HE STA clause after 4.3.12? Shouldn't it be inserted 4.2.14 VHT STA? | Insert after subclause 4.3.14 |  | EDITOR | Editorials | [5 empty] | 2017-01-09 23:48 | EDITOR
6943 | Joseph Levy | 225 | 1 | 6.3.4.2.2 | 11 | 60 | E | N | 11.6 | 60 | 6.3.4.2.2 | [5 empty] | Inserting "HE Capabilities" between "AdvertisementProtocolInfo" and "VendorSpcificInfo" while correct for the mcV8.0 is not correct if one considers the other amendments. Therefore remove "AdvertixementProtocalInfo" from the list, so that the only instructions is to insert "HE Capabilities" before "vendorSpecificInfo". | Delete: "AdvertisementProtocolInfo," |  | EDITOR | Editorials | [5 empty] | 2017-01-09 23:48 | EDITOR
6944 | Joseph Levy | 225 | 1 | 6.3.6.4.2 | 12 | 33 | E | N | 12.33 | 33 | 6.3.6.4.2 | [5 empty] | The entries in this table follow the order of the primitive parameter list above, therefore the new entry in the table should be located in the proper position based on the list. The instructions to the editor should say so. | Change the instruction to the editor to read: "Insert the following entry into the unnumbered table in this subclause, so that it is located proceeding the VendorSpecificInfo primitive:" |  | EDITOR | Editorials | [5 empty] | 2017-01-09 23:48 | EDITOR
6945 | Joseph Levy | 225 | 1 | 6.3.8.4.2 | 13 | 1 | E | N | 13.01 | 1 | 6.3.8.4.2 | [5 empty] | The entries in this table follow the order of the primitive parameter list above, therefore the new entry in the table should be located in the proper position based on the list. The instructions to the editor should say so. | Change the instruction to the editor to read: "Insert the following entry into the unnumbered table in this subclause, so that it is located proceeding the VendorSpecificInfo primitive:" |  | EDITOR | Editorials | [5 empty] | 2017-01-09 23:48 | EDITOR
6946 | Joseph Levy | 225 | 1 | 6.3.11.2.2 | 13 | 35 | E | N | 13.35 | 35 | 6.3.11.2.2 | [5 empty] | The entries in this table follow the order of the primitive parameter list above, therefore the new entry in the table should be located in the proper position based on the list. The instructions to the editor should say so. | Change the instruction to the editor to read: "Insert the following entry into the unnumbered table in this subclause, so that it is located proceeding the VendorSpecificInfo primitive:" |  | EDITOR | Editorials | [5 empty] | 2017-01-09 23:48 | EDITOR
6947 | Joseph Levy | 225 | 1 | 6.3.27.4 | 13 | 59 | E | N | 13.59 | 59 | 6.3.27.4 | [5 empty] | Header is doubled numbered | Remove the redundant clause number |  | EDITOR | Editorials | [5 empty] | 2017-01-09 23:48 | EDITOR
6948 | Joseph Levy | 225 | 1 | 6.3.27.4 | 13 | 61 | E | N | 13.61 | 61 | 6.3.27.4 | [5 empty] | Header is doubled numbered | Remove the redundant clause number |  | EDITOR | Editorials | [5 empty] | 2017-01-09 23:48 | EDITOR
7050 | Junichi Iwatani | 225 | 1 | 9.2.4.6.4.2 | 23 | 59 | E | N | 23.59 | 59 | 9.2.4.6.4.2 | [5 empty] | "... and is set to the number of OFDM symbols the Data field of the HE trigger-based PPDU minus 1" This sentence is unclear. | For example, "... and is set to the number of OFDM symbols used in the Data field of the HE trigger-based PPDU minus 1" |  | EDITOR | Editorials | [5 empty] | 2017-01-09 23:48 | EDITOR
6952 | Joseph Levy | 225 | 1 | 9.4.2.46 | 68 | 28 | E | N | 68.28 | 28 | 9.4.2.46 | [5 empty] | For the Multiple BSSID element shouldn't there be a restriction on including the HE Capabilities and the HE Operations elements in the Nontransmitted BSSID Profile subelement, as there is for the HT and VHT elements? | Add the restriction to including the HE Capabilities and the HE Operations elements in the Nontransmitted BSSID Profile subelement as was done for both the HE and VHT elements in 9.4.2.46. |  | EDITOR | Editorials | [5 empty] | 2017-01-09 23:48 | EDITOR
7049 | Junichi Iwatani | 225 | 1 | 3.4 | 7 | 15 | E | N | 7.15 | 15 | 3.4 | [5 empty] | Regarding "OMI Operation mode indication", according to 27.8, OMI stands for "Operating mode indication" | Change "Operation mode indication" to "Operating mode indication" |  | EDITOR | Editorials | [5 empty] | 2017-01-09 23:48 | EDITOR
6955 | Joseph Levy | 225 | 1 | 9.3.3.1 | 52 | 13 | E | N | 52.13 | 13 | 9.3.3.1 | [5 empty] | The Beacon frame format is 9.3.3.3 in REVmcD8.0 (and in 802.11-2016) not 9.3.3.1 as shown | Correct the subclause number to 9.3.3.1 |  | EDITOR | Editorials | [5 empty] | 2017-01-09 23:48 | EDITOR
6956 | Joseph Levy | 225 | 1 | 9.3.3.5 | 52 | 47 | E | N | 52.47 | 47 | 9.3.3.5 | [5 empty] | The subclause header is incorrect 9.3.3.5 is not Association Request frame format it is Disassociation frame format. Hence the subclause header is numbered wrong, | Correct the subclause number to 9.3.3.6 |  | EDITOR | Editorials | [5 empty] | 2017-01-09 23:48 | EDITOR
6957 | Joseph Levy | 225 | 1 | 9.3.3.6 | 53 | 1 | E | N | 53.01 | 1 | 9.3.3.6 | [5 empty] | The subclause header is incorrect 9.3.3.6 is not the Association Response frame format it is Association Request frame format. Hence the subclause header is numbered wrong, | Correct the subclause number to 9.3.3.7 |  | EDITOR | Editorials | [5 empty] | 2017-01-09 23:48 | EDITOR
6958 | Joseph Levy | 225 | 1 | 9.3.3.7 | 53 | 40 | E | N | 53.4 | 40 | 9.3.3.7 | [5 empty] | The subclause header is incorrect 9.3.3.7 is not the Reassociation Response frame format it is Association Response frame format. Hence the subclause header is numbered wrong, | Correct the subclause number to 9.3.3.8 |  | EDITOR | Editorials | [5 empty] | 2017-01-09 23:48 | EDITOR
6959 | Joseph Levy | 225 | 1 | 9.3.3.78 | 53 | 61 | E | N | 53.61 | 61 | 9.3.3.8 | [5 empty] | The subclause header is incorrect 9.3.3.8 is not the Reassociation Response frame format it is Reassociation Request frame format. Hence the subclause header is numbered wrong, | Correct the subclause number to 9.3.3.9 |  | EDITOR | Editorials | [5 empty] | 2017-01-09 23:48 | EDITOR
6976 | Joseph Levy | 225 | 1 | 9.4.2.139 | 68 | 48 | E | N | 68.48 | 48 | 9.4.2.139 | [5 empty] | Why is there a non-HE in this paragraph that appears to be legacy text? | Indicate that the "non-HE" in this text is added text or explain why it is legacy text. |  | EDITOR | Editorials | [5 empty] | 2017-01-09 23:48 | EDITOR
6977 | Joseph Levy | 225 | 1 | 9.4.2.139 | 68 | 50 | E | N | 68.5 | 50 | 9.4.2.139 | [5 empty] | Why is there a non-HE in this paragraph that appears to be legacy text? | Indicate that the "non-HE" in this text is added text or explain why it is legacy text. |  | EDITOR | Editorials | [5 empty] | 2017-01-09 23:48 | EDITOR
6985 | Joseph Levy | 225 | 1 | 27.3.1 | 152 | 42 | E | N | 152.42 | 42 | 27.3.1 | [5 empty] | The sentence describing the introduction of dynamic fragmentation is poorly worded. Please consider improving the wording. Not also that "can" is a non-normative verb and hence should not be used in a normative section. The normative verb is "may". | Replace "In addition, an HE STA can support the dynamic fragmentation procedure defined in this subclause." With: "An HE STA may also support the dynamic fragmentation procedures defined in this subclause." Also it would probably improve readability of the specification if this sentence started the next paragraph. |  | EDITOR | Editorials | [5 empty] | 2017-01-09 23:48 | EDITOR
6996 | Joseph Levy | 225 | 1 |  |  |  | E | N | [8 empty] | Also note there seems to be a lot of duplication of the VHT phy in the HE phy section. Given that the phys are so similar, especially in regard to CCA behavior, wouldn't it be more efficient to simply call out the differences in this phy section, after all all HE STAs are VHT STAs. - 28.3.17.6. | Reduce the duplication by properly referencing the VHT PHY section. |  | EDITOR | Editorials | [5 empty] | 2017-01-09 23:48 | EDITOR
7008 | Jouni Malinen | 225 | 1 | 9.3.3 | 51 | 13 | E | N | 52.08 | 13 | 9.3.3 | [5 empty] | 9.3.3 subclause numbers in P802.11ax/D1.0 do not match IEEE Std 802.11-2016. | Update 9.3.3 subclause numbers to match IEEE Std 802.11-2016. |  | EDITOR | Editorials | [5 empty] | 2017-01-09 23:48 | EDITOR
7110 | Junichi Iwatani | 225 | 1 | 27.6.2 | 178 | 6 | E | N | 178.06 | 6 | 27.6.2 | [5 empty] | In Figure 27-4, "UL TRIG PPDU" should be "HE trigger-based PPDU" | as in comment |  | EDITOR | Editorials | [5 empty] | 2017-01-09 23:48 | EDITOR
6949 | Joseph Levy | 225 | 1 | 6.3.27.4 | 14 | 7 | E | N | 14.07 | 7 | 6.3.27.4 | [5 empty] | The entries in this table follow the order of the primitive parameter list above, therefore the new entry in the table should be located in the proper position based on the list. The instructions to the editor should say so. | Change the instruction to the editor to read: "Insert the following entry into the unnumbered table in this subclause, so that it is located proceeding the VendorSpecificInfo primitive:" |  | EDITOR | Editorials | [5 empty] | 2017-01-09 23:48 | EDITOR
7276 | Kwok Shum Au | 225 | 1 | 9.3.3.1 | 52 | 43 | E | N | 52.43 | 43 | 9.3.3.1 | [5 empty] | Hyphen is not needed for "present". | In 52.43, 53,36, 54.30, and 55.26, replace "pre-sent" with "present". |  | EDITOR | Editorials | [5 empty] | 2017-01-09 23:48 | EDITOR
7219 | Katsuo Yunoki | 225 | 1 | 28.1.1 | 211 | 54 | E | Y | 211.54 | 54 | 28.1.1 | [5 empty] | The following sentence is not clear for me.: The maximum number of spatial streams per user the non-AP STA can receive in the DL MU-MIMO transmission shall be equal to the minimum of 4 | It should be: The maximum number of spatial streams per user the non-AP STA can receive in the DL MU-MIMO transmission shall be 4 |  | EDITOR | Editorials | [5 empty] | 2017-01-09 23:48 | EDITOR
7223 | Katsuo Yunoki | 225 | 1 | 9.4.2.220 | 93 | 26 | E | Y | 93.26 | 26 | 9.4.2.220 | [5 empty] | There is a spelling misstake in the Figure 9-589ct. | "Lenght" should be "Length". |  | EDITOR | Editorials | [5 empty] | 2017-01-09 23:48 | EDITOR
7225 | Katsuo Yunoki | 225 | 1 | 10.3.2.10.3 | 120 | 7 | E | Y | 120.07 | 7 | 10.3.2.10.3 | [5 empty] | Space between sentences is missing. | Insert " "(space) in "medium.Specifically," |  | EDITOR | Editorials | [5 empty] | 2017-01-09 23:48 | EDITOR
7235 | KE YAO | 225 | 1 | 28.3.3.2 | 229 | 35 | E | Y | 229.35 | 35 | 28.3.3.2 | [5 empty] | Both "none" and "N/A" are used in table 28-2 and 28-6, though they mean the same thing. | change "none" in table 28-6 to "N/A" as in table "28-2". |  | EDITOR | Editorials | [5 empty] | 2017-01-09 23:48 | EDITOR
7241 | KE YAO | 225 | 1 | 28.3.9 | 264 | 3 | E | Y | 264.03 | 3 | 28.3.9 | [5 empty] | change SR in 'NSR' into subscript | as in comment |  | EDITOR | Editorials | [5 empty] | 2017-01-09 23:48 | EDITOR
7256 | Kwok Shum Au | 225 | 1 | 9.3.1.23 | 46 | 29 | E | N | 46.29 | 29 | 9.3.1.23 | [5 empty] | The description "BW bits" is not precise. | Replace "depends on the BW bits" with "depends on the BW subfield". |  | EDITOR | Editorials | [5 empty] | 2017-01-09 23:48 | EDITOR
7257 | Kwok Shum Au | 225 | 1 | 9.3.1.23 | 47 | 4 | E | N | 47.04 | 4 | 9.3.1.23 | [5 empty] | The proposition between "A value" and "0" is missing. | Replace "A value 0" with "A value of 0". |  | EDITOR | Editorials | [5 empty] | 2017-01-09 23:48 | EDITOR
7258 | Kwok Shum Au | 225 | 1 | 9.3.1.23 | 47 | 5 | E | N | 47.05 | 5 | 9.3.1.23 | [5 empty] | There is a grammatical mistake for "is not be used". | Replace "is not be used" with "is not used". |  | EDITOR | Editorials | [5 empty] | 2017-01-09 23:48 | EDITOR
7260 | Kwok Shum Au | 225 | 1 | 9.3.1.23 | 47 | 47 | E | N | 47.47 | 47 | 9.3.1.23 | [5 empty] | The description "the rest bits" is not clear. | Replace "the rest bits" with "the remaining bits". |  | EDITOR | Editorials | [5 empty] | 2017-01-09 23:48 | EDITOR
7262 | Kwok Shum Au | 225 | 1 | 9.3.1.23 | 47 | 61 | E | N | 47.61 | 61 | 9.3.1.23 | [5 empty] | Capitalization is not needed for "TF MAC Padding Duration". | In 47.61, 47.63, 47.65, 48.10, 48.12, and 48.14, replace "TF MAC Padding Duration" with "TF MAC padding duration". |  | EDITOR | Editorials | [5 empty] | 2017-01-09 23:48 | EDITOR
7102 | Junichi Iwatani | 225 | 1 | 27.5.2.5 | 171 | 41 | E | N | 171.41 | 41 | 27.5.2.5 | [5 empty] | "Table 9-XX" should be "Table 9-18c" | as in comment |  | EDITOR | Editorials | [5 empty] | 2017-01-09 23:48 | EDITOR
7266 | Kwok Shum Au | 225 | 1 | 9.3.1.23.2 | 49 | 54 | E | N | 49.54 | 54 | 9.3.1.23.2 | [5 empty] | The description is about a feedback report rather than a feedback report field. | In 49.54, 57.51 and 59.22, replace "HE Compressed Beamforming report" with "HE compressed beamforming report". |  | EDITOR | Editorials | [5 empty] | 2017-01-09 23:48 | EDITOR
7205 | kaiying Lv | 225 | 1 | 9.4.1.62 | 57 | 33 | E | Y | 57.33 | 33 | 9.4.1.62 | [5 empty] | change " VHT Compressed Beamforming report" to "HE Compressed Beamforming report" | As in comment |  | EDITOR | Editorials | [5 empty] | 2017-01-09 23:48 | EDITOR
7278 | Kwok Shum Au | 225 | 1 | 3.2 | 4 | 39 | E | N | 4.39 | 39 | 3.2 | [5 empty] | There is no "HE (HE) STA". | Replace "HE (HE) STA" with "HE STA". |  | EDITOR | Editorials | [5 empty] | 2017-01-09 23:48 | EDITOR
7279 | Kwok Shum Au | 225 | 1 | 3.2 | 4 | 53 | E | N | 4.53 | 53 | 3.2 | [5 empty] | Replace "One of the following:" with "One of the following PPDUs" for the sake of consistency with other termins in this subclause. | In 4.53 and 5.29, replace "One of the following:" with "One of the following PPDUs". |  | EDITOR | Editorials | [5 empty] | 2017-01-09 23:48 | EDITOR
7280 | Kwok Shum Au | 225 | 1 | 3.2 | 5 | 9 | E | N | 5.09 | 9 | 3.2 | [5 empty] | There is a duplicate "f)" at the beginning of the sentence. | Delete "f)" before "An 80 MHz ...". |  | EDITOR | Editorials | [5 empty] | 2017-01-09 23:48 | EDITOR
7281 | Kwok Shum Au | 225 | 1 | 3.2 | 5 | 9 | E | N | 5.09 | 9 | 3.2 | [5 empty] | The abbreviation VHT is already defined in item a). | Replace "An 80 MHz very high throughput (VHT) PPDU" with "An 80 MHz VHT PPDU". |  | EDITOR | Editorials | [5 empty] | 2017-01-09 23:48 | EDITOR
7282 | Kwok Shum Au | 225 | 1 | 3.2 | 5 | 13 | E | N | 5.13 | 13 | 3.2 | [5 empty] | There is a duplicate "g)" at the beginning of the sentence. | Delete "g)" before "An 80 MHz ...". |  | EDITOR | Editorials | [5 empty] | 2017-01-09 23:48 | EDITOR
7283 | Kwok Shum Au | 225 | 1 | 3.2 | 5 | 13 | E | N | 5.13 | 13 | 3.2 | [5 empty] | The abbreviation non-HT is already defined in item b). | Replace "An 80 MHz non-high throughput (non-HT) duplicate" with "An 80 MHz non-HT duplicate". |  | EDITOR | Editorials | [5 empty] | 2017-01-09 23:48 | EDITOR
7284 | Kwok Shum Au | 225 | 1 | 3.2 | 5 | 54 | E | N | 5.54 | 54 | 3.2 | [5 empty] | The abbreviation VHT is already defined in item a). | Replace "A 160 MHz very high throughput (VHT) PPDU" with "A 160 MHz VHT PPDU". |  | EDITOR | Editorials | [5 empty] | 2017-01-09 23:48 | EDITOR
7285 | Kwok Shum Au | 225 | 1 | 3.2 | 5 | 58 | E | N | 5.58 | 58 | 3.2 | [5 empty] | The abbreviation non-HT is already defined in item b). | Replace "A 160 MHz non-high throughput (non-HT) duplicate" with "A 160 MHz non-HT duplicate". |  | EDITOR | Editorials | [5 empty] | 2017-01-09 23:48 | EDITOR
7286 | Kwok Shum Au | 225 | 1 | 3.2 | 6 | 3 | E | N | 6.03 | 3 | 3.2 | [5 empty] | The opening and closing brackets are not needed. | Replace "(TXVECTOR parameter CH_BANDWIDTH equal to CBW160)" with "TXVECTOR parameter CH_BANDWIDTH equal to CBW160". |  | EDITOR | Editorials | [5 empty] | 2017-01-09 23:48 | EDITOR
7287 | Kwok Shum Au | 225 | 1 | 3.2 | 6 | 37 | E | N | 6.37 | 37 | 3.2 | [5 empty] | The opening and closing brackets are not needed. | Replace "(TXVECTOR parameter CH_BANDWIDTH equal to CBW80+80)" with "TXVECTOR parameter CH_BANDWIDTH equal to CBW80+80". |  | EDITOR | Editorials | [5 empty] | 2017-01-09 23:48 | EDITOR
7264 | Kwok Shum Au | 225 | 1 | 9.3.1.23 | 48 | 17 | E | N | 48.17 | 17 | 9.3.1.23 | [5 empty] | Capitalization is not needed for "Frame". | Replace "Trigger Frame transmission" with "Trigger frame transmission". |  | EDITOR | Editorials | [5 empty] | 2017-01-09 23:48 | EDITOR
7158 | kaiying Lv | 225 | 1 | 10.22.2.4 | 130 | 25 | E | Y | 130.25 | 25 | 10.22.2.4 | [5 empty] | Add "or" in between "a non-VHT" and "non-HE STA" | as in comment |  | EDITOR | Editorials | [5 empty] | 2017-01-09 23:48 | EDITOR
7112 | Junichi Iwatani | 225 | 1 | 27.7.2 | 181 | 36 | E | N | 181.36 | 36 | 27.7.2 | [5 empty] | "trigger-based PPDU" should be "HE trigger-based PPDU" | as in comment |  | EDITOR | Editorials | [5 empty] | 2017-01-09 23:48 | EDITOR
7113 | Junichi Iwatani | 225 | 1 | 27.7.2 | 184 | 38 | E | N | 184.38 | 38 | 27.7.2 | [5 empty] | "Table 9.248l1" should be "Table 9-262k1" (Also in Page 184 Line 43 and Page 186 Line 28) | as in comment |  | EDITOR | Editorials | [5 empty] | 2017-01-09 23:48 | EDITOR
7114 | Junichi Iwatani | 225 | 1 | 27.7.3.3 | 186 | 15 | E | N | 186.15 | 15 | 27.7.3.3 | [5 empty] | "trigger-based PPDU" should be "HE trigger-based PPDU" | as in comment |  | EDITOR | Editorials | [5 empty] | 2017-01-09 23:48 | EDITOR
7118 | Junichi Iwatani | 225 | 1 | 27.9.2.1 | 190 | 36 | E | N | 190.36 | 36 | 27.9.2.1 | [5 empty] | "PHYCCARESET.request" should be "PHY-CCARESET.request" | as in comment |  | EDITOR | Editorials | [5 empty] | 2017-01-09 23:48 | EDITOR
7119 | Junichi Iwatani | 225 | 1 | 27.9.2.1 | 190 | 50 | E | N | 190.5 | 50 | 27.9.2.1 | [5 empty] | "SR Backoff procedure for SR delayed case." is not a complete sentence. If this is the title of a subclause, the subclause number should be added. | as in comment |  | EDITOR | Editorials | [5 empty] | 2017-01-09 23:48 | EDITOR
7120 | Junichi Iwatani | 225 | 1 | 27.9.2.1 | 190 | 53 | E | N | 190.53 | 53 | 27.9.2.1 | [5 empty] | "SR delay" should be "SR_Delay" (also in Line 56) | as in comment |  | EDITOR | Editorials | [5 empty] | 2017-01-09 23:48 | EDITOR
7124 | Junichi Iwatani | 225 | 1 | 27.9.2.2 | 191 | 7 | E | N | 191.07 | 7 | 27.9.2.2 | [5 empty] | "OBSSPDmax" and "OBSSPDmin" should be "OBSS_PDmax" and "OBSS_PDmin" | as in comment |  | EDITOR | Editorials | [5 empty] | 2017-01-09 23:48 | EDITOR
7127 | Junichi Iwatani | 225 | 1 | 27.9.2.2 | 192 | 16 | E | N | 192.16 | 16 | 27.9.2.2 | [5 empty] | "If a STA regards... once its backoff reaches zero." The meaning of the sentence is unclear. | Clarify |  | EDITOR | Editorials | [5 empty] | 2017-01-09 23:48 | EDITOR
7128 | Junichi Iwatani | 225 | 1 | 27.9.2.2 | 192 | 20 | E | N | 192.2 | 20 | 27.9.2.2 | [5 empty] | "UL TB PPDU" should be "HE trigger-based PPDU" | as in comment |  | EDITOR | Editorials | [5 empty] | 2017-01-09 23:48 | EDITOR
7130 | Junichi Iwatani | 225 | 1 | 27.10.4 | 194 | 35 | E | N | 194.35 | 35 | 27.10.4 | [5 empty] | "HE ER SU PPDU" should be "HE extended range SU PPDU" | as in comment |  | EDITOR | Editorials | [5 empty] | 2017-01-09 23:48 | EDITOR
7216 | Katsuo Yunoki | 225 | 1 | 3.2 | 6 | 45 | E | Y | 6.45 | 45 | 3.2 | [5 empty] | It may need HE STA too for the transmitting STA. | Add "or HE STA" after VHT STA |  | EDITOR | Editorials | [5 empty] | 2017-01-09 23:48 | EDITOR
7153 | kaiying Lv | 225 | 1 | 27.15.2 | 201 | 33 | E | Y | 201.33 | 33 | 27.15.2 | [5 empty] | Change "HE extended range SU PPDU Payload field" to "HE ER SU PPDU Payload" | As in comment |  | EDITOR | Editorials | [5 empty] | 2017-01-09 23:48 | EDITOR
7207 | kaiying Lv | 225 | 1 | 9.6.28.2 | 103 | 4 | E | Y | 103.04 | 4 | 9.6.28.2 | [5 empty] | change "And" to "and" | As in comment |  | EDITOR | Editorials | [5 empty] | 2017-01-09 23:48 | EDITOR
7184 | kaiying Lv | 225 | 1 | 9.4.2.200 | 75 | 2 | E | Y | 75.02 | 2 | 9.4.2.200 | [5 empty] | change"TWT broadcast field"to"broadcast field" | As in comment |  | EDITOR | Editorials | [5 empty] | 2017-01-09 23:48 | EDITOR
7187 | kaiying Lv | 225 | 1 | 27.3.3.4 | 154 | 39 | E | Y | 154.39 | 39 | 27.3.3.4 | [5 empty] | There are no definitions about the" L3 Frag BA Request frame" and " L3 Frag BA Response ". | Please change them to "L3 Frag ADDBA Request frame" and "L3 Frag ADDBA response frame" |  | EDITOR | Editorials | [5 empty] | 2017-01-09 23:48 | EDITOR
7190 | kaiying Lv | 225 | 1 | 27.7.3. | 185 | 18 | E | Y | 185.18 | 18 | 27.7.3. | [5 empty] | There is no definition about AM | Please change "AM" to "awake state" |  | EDITOR | Editorials | [5 empty] | 2017-01-09 23:48 | EDITOR
7191 | kaiying Lv | 225 | 1 | 9.2.4.5.6 | 21 | 2 | E | Y | 21.02 | 2 | 9.2.4.5.6 | [5 empty] | change "non-AP HE STA" to "HE non-AP STA" | As in comment |  | EDITOR | Editorials | [5 empty] | 2017-01-09 23:48 | EDITOR
7192 | kaiying Lv | 225 | 1 | 9.2.4.6.4.3 | 24 | 58 | E | Y | 24.58 | 58 | 9.2.4.6.4.3 | [5 empty] | add "and /or transimition" after "in reception" | As in comment |  | EDITOR | Editorials | [5 empty] | 2017-01-09 23:48 | EDITOR
7193 | kaiying Lv | 225 | 1 | 9.2.4.6.4.3 | 24 | 62 | E | Y | 24.62 | 62 | 9.2.4.6.4.3 | [5 empty] | add a "HE" before non-AP | As in comment |  | EDITOR | Editorials | [5 empty] | 2017-01-09 23:48 | EDITOR
7194 | kaiying Lv | 225 | 1 | 10.9 | 127 | 23 | E | Y | 127.23 | 23 | 10.9 | [5 empty] | Delete "receive". | As in comment |  | EDITOR | Editorials | [5 empty] | 2017-01-09 23:48 | EDITOR
7195 | kaiying Lv | 225 | 1 | 27.6.2 | 176 | 56 | E | Y | 176.56 | 56 | 27.6.2 | [5 empty] | There is no definition of " Received Operating Mode Indication subfield", | Please change to "OMI A-Control field" |  | EDITOR | Editorials | [5 empty] | 2017-01-09 23:48 | EDITOR
7196 | kaiying Lv | 225 | 1 | 27.6.2 | 177 | 26 | E | Y | 177.26 | 26 | 27.6.2 | [5 empty] | delete "notification" | As in comment |  | EDITOR | Editorials | [5 empty] | 2017-01-09 23:48 | EDITOR
7197 | kaiying Lv | 225 | 1 | 27.6.2 | 177 | 33 | E | Y | 177.33 | 33 | 27.6.2 | [5 empty] | delete "notification" | As in comment |  | EDITOR | Editorials | [5 empty] | 2017-01-09 23:48 | EDITOR
6904 | Joseph Levy | 225 | 1 |  |  | 18 | E | N |  | 18 | [6 empty] | ToC has formatting error | Clean up the formatting, line overflow, location of Page number |  | EDITOR | Editorials | [5 empty] | 2017-01-09 23:48 | EDITOR
7132 | kaiying Lv | 225 | 1 | 9.2.4.6.4.5 | 26 | 47 | E | Y | 26.47 | 47 | 9.2.4.6.4.5 | [5 empty] | The reference of the ACI mapping between ACI and AC is missing. | Please change the text to "The ACI High subfield indicates the ACI of the AC for which the BSR is indicated in the Queue Size High subfield. The reference of the ACI mapping between ACI and AC is defined in Table 9-136 (ACI-to-AC coding)." |  | EDITOR | Editorials | [5 empty] | 2017-01-09 23:48 | EDITOR
6752 | John Coffey | 225 | 1 | 27.7.3.3 | 186 | 20 | E | Y | 186.2 | 20 | 27.7.3.3 | [5 empty] | Wrong article: "the PS-Poll or APSD trigger frame". | Change "the" to "a". |  | EDITOR | Editorials | [5 empty] | 2017-01-09 23:48 | EDITOR
6730 | John Coffey | 225 | 1 | 27.6.2 | 176 | 22 | E | Y | 176.22 | 22 | 27.6.2 | [5 empty] | Inconsistent usage: here we have "a NDP", weheras elsewhere we have "an NDP". The latter seems better. | Change "a NDP" to "an NDP". |  | EDITOR | Editorials | [5 empty] | 2017-01-09 23:48 | EDITOR
6731 | John Coffey | 225 | 1 | 27.6.2 | 176 | 26 | E | Y | 176.26 | 26 | 27.6.2 | [5 empty] | Independent clauses linked by a comma without a coordinating conjunction. | Change comma to semicolon. |  | EDITOR | Editorials | [5 empty] | 2017-01-09 23:48 | EDITOR
6734 | John Coffey | 225 | 1 | 27.6.2 | 178 | 40 | E | Y | 178.4 | 40 | 27.6.2 | [5 empty] | Superfluous comma. | Delete comma. |  | EDITOR | Editorials | [5 empty] | 2017-01-09 23:48 | EDITOR
6739 | John Coffey | 225 | 1 | 27.7.2 | 180 | 33 | E | Y | 180.33 | 33 | 27.7.2 | [5 empty] | Grammatical error: "all non-AP STAs, which are associated to it". The comma has the effect of saying that all non-AP STAs are associated to the AP, rather than the presumably intended meaning of restricting the set of non-AP STAs to those that are so associated. | Delete comma. |  | EDITOR | Editorials | [5 empty] | 2017-01-09 23:48 | EDITOR
6740 | John Coffey | 225 | 1 | 27.7.2 | 180 | 33 | E | Y | 180.33 | 33 | 27.7.2 | [5 empty] | "Wicked which": in standard American English usage, "that" is preferred to "which" in this context. ("Fowler's rule"; still debated by the language mavens.) | Change "which" to "that". |  | EDITOR | Editorials | [5 empty] | 2017-01-09 23:48 | EDITOR
6741 | John Coffey | 225 | 1 | 27.7.2 | 180 | 58 | E | Y | 180.58 | 58 | 27.7.2 | [5 empty] | Spelling error: "supercede" should be "supersede", the former is incorrect whether we are using American or British English. (The 2016 rollup of the base standard has three instances of "supercede": oy vey!) | Change to "supersede". |  | EDITOR | Editorials | [5 empty] | 2017-01-09 23:48 | EDITOR
6742 | John Coffey | 225 | 1 | 27.7.2 | 180 | 59 | E | Y | 180.59 | 59 | 27.7.2 | [5 empty] | Missing space: "that is setup". | Change "setup" to "set up". |  | EDITOR | Editorials | [5 empty] | 2017-01-09 23:48 | EDITOR
6743 | John Coffey | 225 | 1 | 27.7.2 | 180 | 60 | E | Y | 180.6 | 60 | 27.7.2 | [5 empty] | Missing space: "that is setup". | Change "setup" to "set up". |  | EDITOR | Editorials | [5 empty] | 2017-01-09 23:48 | EDITOR
6744 | John Coffey | 225 | 1 | 27.7.2 | 181 | 31 | E | Y | 181.31 | 31 | 27.7.2 | [5 empty] | Missing right parenthesis. | Add right parenthesis. |  | EDITOR | Editorials | [5 empty] | 2017-01-09 23:48 | EDITOR
6748 | John Coffey | 225 | 1 | 27.7.3.1 | 182 | 35 | E | Y | 182.35 | 35 | 27.7.3.1 | [5 empty] | Inconsistent usage: here we have "non-AP HE STA", whereas almost everywhere else in the draft we have "HE non-AP STA". | Change to "HE non-AP STA". |  | EDITOR | Editorials | [5 empty] | 2017-01-09 23:48 | EDITOR
6906 | Joseph Levy | 225 | 1 |  |  | 36 | E | N |  | 36 | [6 empty] | ToC has formatting error | Clean up the formatting, line overflow, location of Page number |  | EDITOR | Editorials | [5 empty] | 2017-01-09 23:48 | EDITOR
6750 | John Coffey | 225 | 1 | 27.7.3.3 | 186 | 16 | E | Y | 186.16 | 16 | 27.7.3.3 | [5 empty] | Wrong article: "The TWT scheduled STA that is in PS mode". Is there just one? | Change "The" to "A". |  | EDITOR | Editorials | [5 empty] | 2017-01-09 23:48 | EDITOR
6716 | John Coffey | 225 | 1 | 27.5.2.7 | 174 | 25 | E | Y | 174.25 | 25 | 27.5.2.7 | [5 empty] | Advertising alert part 2: "in an efficient manner". What is achieved by including this text in the draft, especially since the word "short" is already present in the same sentence? The AP would hardly send short frames in an inefficient manner? | Delete "in an efficient manner". |  | EDITOR | Editorials | [5 empty] | 2017-01-09 23:48 | EDITOR
6753 | John Coffey | 225 | 1 | 27.7.4 | 187 | 41 | E | Y | 187.41 | 41 | 27.7.4 | [5 empty] | Spurious hyphenation: "expected to wake-up". | Change to "expected to wake up". |  | EDITOR | Editorials | [5 empty] | 2017-01-09 23:48 | EDITOR
6763 | John Coffey | 225 | 1 | 27.9.2.1 | 190 | 51 | E | Y | 190.51 | 51 | 27.9.2.1 | [5 empty] | Sentence lacks a verb: "SR Backoff procedure for SR delayed case". Is this a failed subheading? | Change to subheading or delete. |  | EDITOR | Editorials | [5 empty] | 2017-01-09 23:48 | EDITOR
6764 | John Coffey | 225 | 1 | 27.9.2.1 | 190 | 59 | E | Y | 190.59 | 59 | 27.9.2.1 | [5 empty] | Awkward phrasing / missing text: "and not update". | Change to "and has not updated". |  | EDITOR | Editorials | [5 empty] | 2017-01-09 23:48 | EDITOR
6769 | John Coffey | 225 | 1 | 27.10.2 | 192 | 41 | E | Y | 192.41 | 41 | 27.10.2 | [5 empty] | Incorrect form of indefinite article: "an DL". If the term is to stay in the same form, this needs to be changed. | Change "an" to "a". |  | EDITOR | Editorials | [5 empty] | 2017-01-09 23:48 | EDITOR
6770 | John Coffey | 225 | 1 | 27.10.2 | 192 | 41 | E | Y | 192.41 | 41 | 27.10.2 | [5 empty] | Inconsistent terminology: in "DL HE MU PPDU", the STA type is in the middle, whereas in practically every oher instance the type is at the beginning. | Change "DL HE MU" to "HE DL MU". |  | EDITOR | Editorials | [5 empty] | 2017-01-09 23:48 | EDITOR
6773 | John Coffey | 225 | 1 | 27.10.4 | 195 | 38 | E | Y | 195.38 | 38 | 27.10.4 | [5 empty] | Inconsistent terminology: in "DL HE MU PPDU", the STA type is in the middle, whereas in practically every oher instance the type is at the beginning. | Change "DL HE MU" to "HE DL MU". |  | EDITOR | Editorials | [5 empty] | 2017-01-09 23:48 | EDITOR
6774 | John Coffey | 225 | 1 | 27.11.3 | 196 | 30 | E | Y | 196.3 | 30 | 27.11.3 | [5 empty] | List of two elements connected only by a comma. | Delete comma and add "or". |  | EDITOR | Editorials | [5 empty] | 2017-01-09 23:48 | EDITOR
6797 | John Coffey | 225 | 1 | 27.3.16.2 | 207 | 19 | E | Y | 207.19 | 19 | 27.3.16.2 | [5 empty] | Mismatched terms: "Quiet Time Period Operation (Figure 27-8 (Quieting time period operation)". Is is Quiet or Quieting? | Pick one term and stick to it. |  | EDITOR | Editorials | [5 empty] | 2017-01-09 23:48 | EDITOR
6799 | John Coffey | 225 | 1 | 27.3.16.2 | 207 | 52 | E | Y | 207.52 | 52 | 27.3.16.2 | [5 empty] | Awkward phrasing: "with the matching dialog token and response token". | Change to "with dialog toekn matching the response token" or some other less awkward wording. |  | EDITOR | Editorials | [5 empty] | 2017-01-09 23:48 | EDITOR
6800 | John Coffey | 225 | 1 | 27.3.16.2 | 207 | 52 | E | Y | 207.52 | 52 | 27.3.16.2 | [5 empty] | Run-on text with unclear intended parsing: "If [a frame] is received with the matching dialog token and response token with a status code set to a value of SUCCESS". Is it the response token or the frame that has the status code? | Clarify. Inserting a comma somewhere might suffice. |  | EDITOR | Editorials | [5 empty] | 2017-01-09 23:48 | EDITOR
6749 | John Coffey | 225 | 1 | 27.7.3.3 | 185 | 47 | E | Y | 185.47 | 47 | 27.7.3.3 | [5 empty] | Wrong article: "The TWT SP termination event occurs". | Change to "A TWT SP termination event occurs". |  | EDITOR | Editorials | [5 empty] | 2017-01-09 23:48 | EDITOR
6659 | John Coffey | 225 | 1 | 27.5.1.3 | 163 | 35 | E | Y | 163.35 | 35 | 27.5.1.3 | [5 empty] | Inconsistent usage: here we have "A HE AP", whereas almost everywhere else in the draft we have "An HE AP". | Change "a" to "an". |  | EDITOR | Editorials | [5 empty] | 2017-01-09 23:48 | EDITOR
6646 | John Coffey | 225 | 1 | 27.4.4.5 | 162 | 12 | E | Y | 162.12 | 12 | 27.4.4.5 | [5 empty] | Inconsistent usage: here we have "HE-AP", whereas everywhere else in the draft we have "HE AP". It would be bettre to choose one form and to stick to it. | Change to "HE AP". |  | EDITOR | Editorials | [5 empty] | 2017-01-09 23:48 | EDITOR
6647 | John Coffey | 225 | 1 | 27.4.4.5 | 162 | 14 | E | Y | 162.14 | 14 | 27.4.4.5 | [5 empty] | Missing article: "with Ack frame". | Change to "with an Ack frame". |  | EDITOR | Editorials | [5 empty] | 2017-01-09 23:48 | EDITOR
6649 | John Coffey | 225 | 1 | 27.4.4.5 | 162 | 19 | E | Y | 162.19 | 19 | 27.4.4.5 | [5 empty] | Singular used where plural required: "to each of the STA". | Change "STA" to "STAs". |  | EDITOR | Editorials | [5 empty] | 2017-01-09 23:48 | EDITOR
6650 | John Coffey | 225 | 1 | 27.4.4.5 | 162 | 23 | E | Y | 162.23 | 23 | 27.4.4.5 | [5 empty] | Garbled text: "announce the report the reception". | Ungarble it. |  | EDITOR | Editorials | [5 empty] | 2017-01-09 23:48 | EDITOR
6651 | John Coffey | 225 | 1 | 27.4.4.5 | 162 | 23 | E | Y | 162.23 | 23 | 27.4.4.5 | [5 empty] | Singluar / plural matching issue: "the receivers of [...] frame". | Change "frame" to "frames".. |  | EDITOR | Editorials | [5 empty] | 2017-01-09 23:48 | EDITOR
6652 | John Coffey | 225 | 1 | 27.4.4.5 | 162 | 26 | E | Y | 162.26 | 26 | 27.4.4.5 | [5 empty] | Typo: two consecutive full stops. | Delete one full stop. |  | EDITOR | Editorials | [5 empty] | 2017-01-09 23:48 | EDITOR
6653 | John Coffey | 225 | 1 | 27.4.4.5 | 162 | 26 | E | Y | 162.26 | 26 | 27.4.4.5 | [5 empty] | Inconsistent usage: "A HE AP". Almost everywhere else in the draft we have "An HE". | Change "A" to "An". |  | EDITOR | Editorials | [5 empty] | 2017-01-09 23:48 | EDITOR
6654 | John Coffey | 225 | 1 | 27.4.4.5 | 162 | 27 | E | Y | 162.27 | 27 | 27.4.4.5 | [5 empty] | Inconsistent form: here we have "a non-AP HE STA", whereas in most other places in the draft we have "an HE non-AP STA". It would be better to choose one form and to stick to it. | Change "a non-AP HE STA" to "an HE non-AP STA". |  | EDITOR | Editorials | [5 empty] | 2017-01-09 23:48 | EDITOR
6655 | John Coffey | 225 | 1 | 27.4.4.5 | 162 | 28 | E | Y | 162.28 | 28 | 27.4.4.5 | [5 empty] | Adjective used where adverb required: "immediate preceding". | Change to "immediately preceding". |  | EDITOR | Editorials | [5 empty] | 2017-01-09 23:48 | EDITOR
6656 | John Coffey | 225 | 1 | 27.5.1.1 | 162 | 45 | E | Y | 162.45 | 45 | 27.5.1.1 | [5 empty] | Wrong article: "with the HE-SIG-B". | Change to "with an HE-SIG-B". |  | EDITOR | Editorials | [5 empty] | 2017-01-09 23:48 | EDITOR
6718 | John Coffey | 225 | 1 | 27.5.2.7 | 174 | 27 | E | Y | 174.27 | 27 | 27.5.2.7 | [5 empty] | Strange wording: "feedbacks". This construction seems to suggest that there can be such a thing as "a feedback". | Change "feedbacks" to "frames carrying feedback". |  | EDITOR | Editorials | [5 empty] | 2017-01-09 23:48 | EDITOR
6658 | John Coffey | 225 | 1 | 27.5.1.2 | 163 | 10 | E | Y | 163.1 | 10 | 27.5.1.2 | [5 empty] | Singlau / plural matching issue: "one of the STA-ID field". | Change "field" to "fields". |  | EDITOR | Editorials | [5 empty] | 2017-01-09 23:48 | EDITOR
6717 | John Coffey | 225 | 1 | 27.5.2.7 | 174 | 25 | E | Y | 174.25 | 25 | 27.5.2.7 | [5 empty] | Strange wording: "feedbacks". This construction seems to suggest that there can be such a thing as "a feedback". | Change "feedbacks" to "frames carrying feedback". |  | EDITOR | Editorials | [5 empty] | 2017-01-09 23:48 | EDITOR
6660 | John Coffey | 225 | 1 | 27.5.1.3 | 163 | 40 | E | Y | 163.4 | 40 | 27.5.1.3 | [5 empty] | Wrong article: "The STA that receives". | Change "The" to "A". |  | EDITOR | Editorials | [5 empty] | 2017-01-09 23:48 | EDITOR
6667 | John Coffey | 225 | 1 | 27.5.2.2.2 | 165 | 63 | E | Y | 165.63 | 63 | 27.5.2.2.2 | [5 empty] | Use of plural where singular required: "with more than one APs". | Change "APs" to "AP". |  | MU | Editorials |  | There are significant technical problems with the statement. The main problem is that the relationship between a STA "setting the Rx Control Frame TO MultiBSS to 1" and the addressing of the Trigger frame is not clear. Plural is used for the Trigger frame address ("whose desintantion STAs"), while singlar is used of the capability setting. Do all STAs addressed have to have this setting? My technical understanding is that only STAs for which the TA is not the BSSID would need this setting. (The statement does not say that). Passing to ad-hoc for resolution. |  |  |  | 2017-03-29 18:58 | EDITOR
6688 | John Coffey | 225 | 1 | 27.5.2.3 | 170 | 15 | E | Y | 170.15 | 15 | 27.5.2.3 | [5 empty] | Awkward usage: "with a same HE trigger-based PPDU". | Change to "within the same HE trigger-based PPDU". |  | EDITOR | Editorials |  | The note is technically inaccurate. An HE trigger-based PPDU carries a single A-MPDU. Sending to ad-hoc for repair. |  |  |  | 2017-03-29 21:07 | EDITOR
6693 | John Coffey | 225 | 1 | 27.5.2.5 | 171 | 11 | E | Y | 171.11 | 11 | 27.5.2.5 | [5 empty] | "to assist its AP in allocating UL MU resources in an efficient way." In a technical specification, there should be minimal advocacy / advertising / marketing: the text should be kept as factual as possible. In this case, what is gained by the inclusion of the words "in an efficient way", and how would the meaning change is they are deleted? | Delete "in an efficient way". |  | EDITOR | Editorials | [5 empty] | 2017-01-09 23:48 | EDITOR
6694 | John Coffey | 225 | 1 | 27.5.2.5 | 171 | 40 | E | Y | 171.4 | 40 | 27.5.2.5 | [5 empty] | Superfluous text, apparently left over from editing notes: "(#2190, #2191)". | Delete. |  | EDITOR | Editorials | [5 empty] | 2017-01-09 23:48 | EDITOR
6698 | John Coffey | 225 | 1 | 27.5.2.5 | 172 | 8 | E | Y | 172.08 | 8 | 27.5.2.5 | [5 empty] | Superfluous right parenthesis. | Delete it. |  | EDITOR | Editorials | [5 empty] | 2017-01-09 23:48 | EDITOR
6700 | John Coffey | 225 | 1 | 27.5.2.5 | 172 | 20 | E | Y | 172.2 | 20 | 27.5.2.5 | [5 empty] | Garbled text: what does "that asks for" refer to? If it's the control, data, and management frames then it should be 'ask", while if it's the BSRP Trigger frame, then the next subclause needs to be set off with commas. | Clarify and correct. |  | EDITOR | Editorials | [5 empty] | 2017-01-09 23:48 | EDITOR
6713 | John Coffey | 225 | 1 | 27.5.2.7 | 174 | 24 | E | Y | 174.24 | 24 | 27.5.2.7 | [5 empty] | Strange wording: "feedbacks". This construction seems to suggest that there can be such a thing as "a feedback". | Change "short feedbacks" to "short frames carrying feedback". |  | EDITOR | Editorials | [5 empty] | 2017-01-09 23:48 | EDITOR
6714 | John Coffey | 225 | 1 | 27.5.2.7 | 174 | 24 | E | Y | 174.24 | 24 | 27.5.2.7 | [5 empty] | Advertising alert: "from a very high number of STAs". Please avoid words like "very", which have no normative content but that seem to be making a sales pitch. | Change "from a very high number of STAs" to "from multiple STAs". |  | EDITOR | Editorials | [5 empty] | 2017-01-09 23:48 | EDITOR
6715 | John Coffey | 225 | 1 | 27.5.2.7 | 174 | 25 | E | Y | 174.25 | 25 | 27.5.2.7 | [5 empty] | Superfluous comma: "HE STAs,". | Delete it. |  | EDITOR | Editorials | [5 empty] | 2017-01-09 23:48 | EDITOR
6812 | John Coffey | 225 | 1 | 27.16.3.3 | 208 | 23 | E | Y | 208.23 | 23 | 27.16.3.3 | [5 empty] | Missing article" "the Quiet Period Duration field of Quiet Period Setup frame". | Change to "the Quiet Period Duration field of a Quiet Period Setup frame". |  | EDITOR | Editorials | [5 empty] | 2017-01-09 23:48 | EDITOR
6657 | John Coffey | 225 | 1 | 27.5.1.2 | 163 | 5 | E | Y | 163.05 | 5 | 27.5.1.2 | [5 empty] | Wrong article: "within a same HE MU PPDU". | Change to "within the same HE MU PPDU". |  | EDITOR | Editorials | [5 empty] | 2017-01-09 23:48 | EDITOR
6885 | John Coffey | 225 | 1 | 28.3.20 | 369 | 40 | E | Y | 369.4 | 40 | 28.3.20 | [5 empty] | Contraction used: "doesn't". Please don't. | Change to "does not". |  | EDITOR | Editorials | [5 empty] | 2017-01-09 23:48 | EDITOR
6808 | John Coffey | 225 | 1 | 27.16.3.2 | 207 | 62 | E | Y | 207.62 | 62 | 27.16.3.2 | [5 empty] | Missing word: "inform the AP the type". | Change to "inform an AP of the type". |  | EDITOR | Editorials | [5 empty] | 2017-01-09 23:48 | EDITOR
6858 | John Coffey | 225 | 1 | 28.3.10.9 | 299 | 1 | E | Y | 299.01 | 1 | 28.3.10.9 | [5 empty] | Missing word / awkward usage: "except HE trigger-based PPDU". | Add "for" after "except". |  | EDITOR | Editorials | [5 empty] | 2017-01-09 23:48 | EDITOR
6859 | John Coffey | 225 | 1 | 28.3.10.9 | 299 | 20 | E | Y | 299.2 | 20 | 28.3.10.9 | [5 empty] | Missing word / awkward usage: "except HE trigger-based PPDU". | Add "for" after "except". |  | EDITOR | Editorials | [5 empty] | 2017-01-09 23:48 | EDITOR
6860 | John Coffey | 225 | 1 | 28.3.10.9 | 299 | 26 | E | Y | 299.26 | 26 | 28.3.10.9 | [5 empty] | Missing word / awkward usage: "except HE trigger-based PPDU". | Add "for" after "except". |  | EDITOR | Editorials | [5 empty] | 2017-01-09 23:48 | EDITOR
6861 | John Coffey | 225 | 1 | 28.3.10.9 | 299 | 32 | E | Y | 299.32 | 32 | 28.3.10.9 | [5 empty] | Missing word / awkward usage: "except HE trigger-based PPDU". | Add "for" after "except". |  | EDITOR | Editorials | [5 empty] | 2017-01-09 23:48 | EDITOR
6862 | John Coffey | 225 | 1 | 28.3.10.9 | 299 | 37 | E | Y | 299.37 | 37 | 28.3.10.9 | [5 empty] | Missing word / awkward usage: "except HE trigger-based PPDU". | Add "for" after "except". |  | EDITOR | Editorials | [5 empty] | 2017-01-09 23:48 | EDITOR
6863 | John Coffey | 225 | 1 | 28.3.10.10 | 301 | 50 | E | Y | 301.5 | 50 | 28.3.10.10 | [5 empty] | Plural used where singular required: "more than one RUs". | Change "RUs" to "RU". |  | EDITOR | Editorials | [5 empty] | 2017-01-09 23:48 | EDITOR
6864 | John Coffey | 225 | 1 | 28.3.10.10 | 311 | 37 | E | Y | 311.37 | 37 | 28.3.10.10 | [5 empty] | Missing word: "in an X, Y, Z, W" requires link before final element. | Add "or" before "HE trigger-based PPDU". |  | EDITOR | Editorials | [5 empty] | 2017-01-09 23:48 | EDITOR
6865 | John Coffey | 225 | 1 | 28.3.12 | 339 | 41 | E | Y | 339.41 | 41 | 28.3.12 | [5 empty] | Independent clauses linked by a comma without a coordinating conjunction. | Change comma to semicolon. |  | EDITOR | Editorials | [5 empty] | 2017-01-09 23:48 | EDITOR
6878 | John Coffey | 225 | 1 | 28.3.18.4.4 | 356 | 6 | E | Y | 356.06 | 6 | 28.3.18.4.4 | [5 empty] | Missing article (inconsistent usage): "in HE trigger-based PPDU". By itself this might be acceptable in a table, were it not for contrary examples in the same table. | Change to "in an HE trigger-based PPDU". |  | EDITOR | Editorials | [5 empty] | 2017-01-09 23:48 | EDITOR
6856 | John Coffey | 225 | 1 | 28.3.10.9 | 298 | 42 | E | Y | 298.42 | 42 | 28.3.10.9 | [5 empty] | Missing word / awkward usage: "except HE trigger-based PPDU". | Add "for" after "except". |  | EDITOR | Editorials | [5 empty] | 2017-01-09 23:48 | EDITOR
6882 | John Coffey | 225 | 1 | 28.3.20 | 369 | 6 | E | Y | 369.06 | 6 | 28.3.20 | [5 empty] | Inconsistent form: here we have "HE-trigger based PPDU", whereas almost everywhere else in the draft we have "HE trigger-based PPDU". It would be better to keep the term consistent. | Change to "HE trigger-based PPDU". |  | EDITOR | Editorials | [5 empty] | 2017-01-09 23:48 | EDITOR
6855 | John Coffey | 225 | 1 | 28.3.10.9 | 298 | 37 | E | Y | 298.37 | 37 | 28.3.10.9 | [5 empty] | Missing word / awkward usage: "except HE trigger-based PPDU". | Add "for" after "except". |  | EDITOR | Editorials | [5 empty] | 2017-01-09 23:48 | EDITOR
6888 | John Coffey | 225 | 1 | 28.3.20 | 369 | 65 | E | Y | 369.65 | 65 | 28.3.20 | [5 empty] | Contraction used: "doesn't". Please don't. | Change to "does not". |  | EDITOR | Editorials | [5 empty] | 2017-01-09 23:48 | EDITOR
6892 | John Coffey | 225 | 1 | C.3 | 420 | 38 | E | Y | 420.38 | 38 | C.3 | [5 empty] | Superfluous comma: ", otherwise". | Delete comma. |  | EDITOR | Editorials | [5 empty] | 2017-01-09 23:48 | EDITOR
6893 | John Coffey | 225 | 1 | C.3 | 420 | 52 | E | Y | 420.52 | 52 | C.3 | [5 empty] | Superfluous comma: ", otherwise". | Delete comma. |  | EDITOR | Editorials | [5 empty] | 2017-01-09 23:48 | EDITOR
6894 | John Coffey | 225 | 1 | C.3 | 421 | 15 | E | Y | 421.15 | 15 | C.3 | [5 empty] | Superfluous comma: ", otherwise". | Delete comma. |  | EDITOR | Editorials | [5 empty] | 2017-01-09 23:48 | EDITOR
6895 | John Coffey | 225 | 1 | C.3 | 421 | 29 | E | Y | 421.29 | 29 | C.3 | [5 empty] | Superfluous comma: ", otherwise". | Delete comma. |  | EDITOR | Editorials | [5 empty] | 2017-01-09 23:48 | EDITOR
6896 | John Coffey | 225 | 1 | C.3 | 421 | 56 | E | Y | 421.56 | 56 | C.3 | [5 empty] | Superfluous comma: ", otherwise". | Delete comma. |  | EDITOR | Editorials | [5 empty] | 2017-01-09 23:48 | EDITOR
6897 | John Coffey | 225 | 1 | C.3 | 422 | 6 | E | Y | 422.06 | 6 | C.3 | [5 empty] | Superfluous comma: ", otherwise". | Delete comma. |  | EDITOR | Editorials | [5 empty] | 2017-01-09 23:48 | EDITOR
6898 | John Coffey | 225 | 1 | C.3 | 422 | 20 | E | Y | 422.2 | 20 | C.3 | [5 empty] | Superfluous comma: ", otherwise". | Delete comma. |  | EDITOR | Editorials | [5 empty] | 2017-01-09 23:48 | EDITOR
6899 | John Coffey | 225 | 1 | C.3 | 423 | 15 | E | Y | 423.15 | 15 | C.3 | [5 empty] | Superfluous comma: ", otherwise". | Delete comma. |  | EDITOR | Editorials | [5 empty] | 2017-01-09 23:48 | EDITOR
6903 | Joseph Levy | 225 | 1 |  |  | 1 | E | N |  | 1 | [6 empty] | ToC has formatting error | Clean up the formatting, line overflow, location of Page number |  | EDITOR | Editorials | [5 empty] | 2017-01-09 23:48 | EDITOR
7295 | Kwok Shum Au | 225 | 1 | 8.3.5.2.2 | 15 | 35 | E | N | 15.35 | 35 | 8.3.5.2.2 | [5 empty] | The closing bracket is missing. | Replace "(obtained from ... parameters is present" with "(obtained from ... parameters) is present". |  | EDITOR | Editorials | [5 empty] | 2017-01-09 23:48 | EDITOR
6879 | John Coffey | 225 | 1 | 28.3.18.4.4 | 359 | 17 | E | Y | 359.17 | 17 | 28.3.18.4.4 | [5 empty] | Inconsistent form: here we have "HE trigger based PPDU", whereas almost everywhere else in the draft we have "HE trigger-based PPDU". It would be better to keep the term consistent. | Change to "HE trigger-based PPDU". |  | EDITOR | Editorials | [5 empty] | 2017-01-09 23:48 | EDITOR
6835 | John Coffey | 225 | 1 | 28.3.6.10.1 | 253 | 57 | E | Y | 253.57 | 57 | 28.3.6.10.1 | [5 empty] | Awkward usage: "in an X, Y, and Z". It would be more natural to write "in X, Y, and Z PPDUs". | Change to "The construction of the Data field in HE SU PPDUs, HE extended range SU PPDUs, and HE trigger-based PPDUs". |  | EDITOR | Editorials | [5 empty] | 2017-01-09 23:48 | EDITOR
6905 | Joseph Levy | 225 | 1 |  |  | 11 | E | N |  | 11 | [6 empty] | ToC has formatting error | Clean up the formatting, line overflow, location of Page number |  | EDITOR | Editorials | [5 empty] | 2017-01-09 23:48 | EDITOR
6817 | John Coffey | 225 | 1 | 28.1.1 | 209 | 18 | E | Y | 209.18 | 18 | 28.1.1 | [5 empty] | Inconsistent usage: here we have "non-AP HE STA", whereas almost everywhere else in the draft we have "HE non-AP STA". | Change to "HE non-AP STA". |  | EDITOR | Editorials | [5 empty] | 2017-01-09 23:48 | EDITOR
6820 | John Coffey | 225 | 1 | 28.2.2 | 217 | 37 | E | Y | 217.37 | 37 | 28.2.2 | [5 empty] | Grammatical error: "for and HE MU PPDU". | Change to "for an HE MU PPDU". |  | EDITOR | Editorials | [5 empty] | 2017-01-09 23:48 | EDITOR
6821 | John Coffey | 225 | 1 | 28.2.2 | 217 | 41 | E | Y | 217.41 | 41 | 28.2.2 | [5 empty] | Missing article (inconsistent usage): "For HE trigger-based PPDU". By itself this might be acceptable in a table, were it not for contrary examples in the same entry. | Change to "For an HE trigger-based PPDU". |  | EDITOR | Editorials | [5 empty] | 2017-01-09 23:48 | EDITOR
6822 | John Coffey | 225 | 1 | 28.2.2 | 218 | 38 | E | Y | 218.38 | 38 | 28.2.2 | [5 empty] | Missing article (inconsistent usage): "In HE SU PPDU, ...". By itself this might be acceptable in a table, were it not for contrary examples in the same entry. | Change to "In an HE SU PPDU, ..." |  | EDITOR | Editorials | [5 empty] | 2017-01-09 23:48 | EDITOR
6823 | John Coffey | 225 | 1 | 28.2.2 | 220 | 14 | E | Y | 220.14 | 14 | 28.2.2 | [5 empty] | Independent clauses linked by a comma without a coordinating conjunction. | Change comma to semicolon. |  | EDITOR | Editorials | [5 empty] | 2017-01-09 23:48 | EDITOR
6824 | John Coffey | 225 | 1 | 28.2.2 | 224 | 7 | E | Y | 224.07 | 7 | 28.2.2 | [5 empty] | Why "and"? These frames occur one at a time. | Change "and" to "or". |  | EDITOR | Editorials | [5 empty] | 2017-01-09 23:48 | EDITOR
6825 | John Coffey | 225 | 1 | 28.3.3.9.1 | 229 | 50 | E | Y | 229.5 | 50 | 28.3.3.9.1 | [5 empty] | Wrong article: the PPDU format, but a PPDU. | Change "the" to "an". |  | EDITOR | Editorials | [5 empty] | 2017-01-09 23:48 | EDITOR
6831 | John Coffey | 225 | 1 | 28.3.3.8.3 | 239 | 32 | E | Y | 239.32 | 32 | 28.3.3.8.3 | [5 empty] | Inconsistent terminology: in "DL HE MU PPDU", the STA type is in the middle, whereas in practically every oher instance the type is at the beginning. | Change "DL HE MU" to "HE DL MU". |  | EDITOR | Editorials | [5 empty] | 2017-01-09 23:48 | EDITOR
6832 | John Coffey | 225 | 1 | 28.3.6.6 | 251 | 30 | E | Y | 251.3 | 30 | 28.3.6.6 | [5 empty] | Awkward usage: "For an X, Y, and Z". It would be more natural to write "For an X, Y, or Z", or alternatively "In X, Y, and Z PPDUs". | Change to either suggested format. |  | EDITOR | Editorials | [5 empty] | 2017-01-09 23:48 | EDITOR
6857 | John Coffey | 225 | 1 | 28.3.10.9 | 299 | 13 | E | Y | 299.13 | 13 | 28.3.10.9 | [5 empty] | Missing word / awkward usage: "except HE trigger-based PPDU". | Add "for" after "except". |  | EDITOR | Editorials | [5 empty] | 2017-01-09 23:48 | EDITOR
6834 | John Coffey | 225 | 1 | 28.3.6.10 | 253 | 51 | E | Y | 253.51 | 51 | 28.3.6.10 | [5 empty] | Awkward usage: "in an X, Y, and Z". It would be more natural to write "in X, Y, and Z PPDUs". | Change to "Construction of the Data field in HE SU PPDUs, HE extended range SU PPDUs, and HE trigger-based PPDUs". |  | EDITOR | Editorials | [5 empty] | 2017-01-09 23:48 | EDITOR
6811 | John Coffey | 225 | 1 | 27.16.3.3 | 208 | 13 | E | Y | 208.13 | 13 | 27.16.3.3 | [5 empty] | Incorrect article: "the copy". Is there just one? | Change to "a copy". |  | EDITOR | Editorials | [5 empty] | 2017-01-09 23:48 | EDITOR
6836 | John Coffey | 225 | 1 | 28.3.6.10.2 | 254 | 39 | E | Y | 254.39 | 39 | 28.3.6.10.2 | [5 empty] | Awkward usage: "in an X, Y, and Z". It would be more natural to write "in X, Y, and Z PPDUs". | Change to "The construction of the Data field in HE SU PPDUs, HE extended range SU PPDUs, and HE trigger-based PPDUs". |  | EDITOR | Editorials | [5 empty] | 2017-01-09 23:48 | EDITOR
6841 | John Coffey | 225 | 1 | 28.3.9 | 264 | 47 | E | Y | 264.47 | 47 | 28.3.9 | [5 empty] | Inconsistent terminology: in "DL HE MU PPDU", the STA type is in the middle, whereas in practically every oher instance the type is at the beginning. | Change "DL HE MU" to "HE DL MU". |  | EDITOR | Editorials | [5 empty] | 2017-01-09 23:48 | EDITOR
6846 | John Coffey | 225 | 1 | 28.3.10.7.2 | 278 | 9 | E | Y | 278.09 | 9 | 28.3.10.7.2 | [5 empty] | Contraction used: "doesn't". Please don't. | Change to "does not". |  | EDITOR | Editorials | [5 empty] | 2017-01-09 23:48 | EDITOR
6847 | John Coffey | 225 | 1 | 28.3.10.7.2 | 282 | 39 | E | Y | 282.39 | 39 | 28.3.10.7.2 | [5 empty] | Redundant text: "If SRP is below < -80 dBm". | Remove "<". |  | EDITOR | Editorials | [5 empty] | 2017-01-09 23:48 | EDITOR
6848 | John Coffey | 225 | 1 | 28.3.10.7.4 | 283 | 17 | E | Y | 283.17 | 17 | 28.3.10.7.4 | [5 empty] | Awkward usage: why "and"? | Change to "or". |  | EDITOR | Editorials | [5 empty] | 2017-01-09 23:48 | EDITOR
6849 | John Coffey | 225 | 1 | 28.3.10.7.4 | 283 | 30 | E | Y | 283.3 | 30 | 28.3.10.7.4 | [5 empty] | Awkward usage: why "and"? | Change to "or". |  | EDITOR | Editorials | [5 empty] | 2017-01-09 23:48 | EDITOR
6850 | John Coffey | 225 | 1 | 28.3.10.8.4 | 290 | 45 | E | Y | 290.45 | 45 | 28.3.10.8.4 | [5 empty] | Superfluous comma: ", otherwise". | Delete comma. |  | EDITOR | Editorials | [5 empty] | 2017-01-09 23:48 | EDITOR
6851 | John Coffey | 225 | 1 | 28.3.10.8.4 | 290 | 51 | E | Y | 290.51 | 51 | 28.3.10.8.4 | [5 empty] | Superfluous comma: ", otherwise". | Delete comma. |  | EDITOR | Editorials | [5 empty] | 2017-01-09 23:48 | EDITOR
6852 | John Coffey | 225 | 1 | 28.3.10.8.5 | 293 | 64 | E | Y | 293.64 | 64 | 28.3.10.8.5 | [5 empty] | Solecism: "an STA". | Change to "a STA". |  | EDITOR | Editorials | [5 empty] | 2017-01-09 23:48 | EDITOR
6853 | John Coffey | 225 | 1 | 28.3.10.8.5 | 296 | 22 | E | Y | 296.22 | 22 | 28.3.10.8.5 | [5 empty] | Solecism: "an STA". | Change to "a STA" or "an HE STA". |  | EDITOR | Editorials | [5 empty] | 2017-01-09 23:48 | EDITOR
6854 | John Coffey | 225 | 1 | 28.3.10.8.5 | 296 | 22 | E | Y | 296.22 | 22 | 28.3.10.8.5 | [5 empty] | Missing article: "in MU-MIMO allocation". | Change to "in an MU-MIMO allocation". |  | EDITOR | Editorials | [5 empty] | 2017-01-09 23:48 | EDITOR
6833 | John Coffey | 225 | 1 | 28.3.6.8 | 253 | 17 | E | Y | 253.17 | 17 | 28.3.6.8 | [5 empty] | Inconsistent (and awkward) usage: here we have "a HE trigger-based PPDU", whereas in virtually every other place in th draft, we have "an HE trigger-based PPDU". | Change to "an HE trigger-based PPDU". |  | EDITOR | Editorials | [5 empty] | 2017-01-09 23:48 | EDITOR
7960 | Mark RISON | 225 | 1 | 27.5.2.5 | 171 | 40 | E | Y | 171.4 | 40 | 27.5.2.5 | [5 empty] | Invalid xref | Change "XX" to "18c" |  | EDITOR | Editorials | [5 empty] | 2017-01-09 23:48 | EDITOR
7928 | Mark RISON | 225 | 1 | 9.4.2.200 | 71 | 33 | E | Y | 71.33 | 33 | 9.4.2.200 | [5 empty] | It says "(See" in the 4th column | Change to "(see" |  | EDITOR | Editorials | [5 empty] | 2017-01-09 23:48 | EDITOR
7931 | Mark RISON | 225 | 1 | 9.4.2.200 | 73 | 45 | E | Y | 73.45 | 45 | 9.4.2.200 | [5 empty] | There are 3 instances of "(Re-)Association" in the document | Change each to "(Re)Association" |  | EDITOR | Editorials | [5 empty] | 2017-01-09 23:48 | EDITOR
7932 | Mark RISON | 225 | 1 | 9.4.2.200 | 73 | 58 | E | Y | 73.58 | 58 | 9.4.2.200 | [5 empty] | There are 2 instances of "FILS discovery frame" in the document | Change each to "FILS Discovery frame" |  | EDITOR | Editorials | [5 empty] | 2017-01-09 23:48 | EDITOR
7933 | Mark RISON | 225 | 1 | 9.3.1.9.7 | 38 | 50 | E | Y | 38.5 | 50 | 9.3.1.9.7 | [5 empty] | There are 3 instances of "Action Ack frame" in the document | Change each to "Action frame" |  | EDITOR | Editorials | [5 empty] | 2017-01-09 23:48 | EDITOR
7935 | Mark RISON | 225 | 1 | 9.3.1.9.7 | 38 | 53 | E | Y | 38.53 | 53 | 9.3.1.9.7 | [5 empty] | "N/A" is not the name of a subfield | Change to "Block Ack Bitmap" |  | EDITOR | Editorials | [5 empty] | 2017-01-09 23:48 | EDITOR
7936 | Mark RISON | 225 | 1 | 9.3.1.9.7 | 38 | 39 | E | Y | 38.39 | 39 | 9.3.1.9.7 | [5 empty] | "N/A" in the third column is not the name of a subfield | Change to "Block Ack Starting Sequence Control and Block Ack Bitmap" in the third column at lines 39, 41 and 49 |  | EDITOR | Editorials | [5 empty] | 2017-01-09 23:48 | EDITOR
7946 | Mark RISON | 225 | 1 | 27.10.4 | 194 | 31 | E | Y | 194.31 | 31 | 27.10.4 | [5 empty] | It says "TXOP limit" twice | Add "the" before the cited text at line 31 and line 32 |  | EDITOR | Editorials | [5 empty] | 2017-01-09 23:48 | EDITOR
7951 | Mark RISON | 225 | 1 | 9.3.1.9.7 | 37 | 23 | E | Y | 37.23 | 23 | 9.3.1.9.7 | [5 empty] | "The format defined below is used for multi-STA multi-TID, and multi-STA single TID BlockAck variant." -- there is no such thing as a "multi-STA single TID BlockAck variant | Change to "The format defined below is used for both multi-TID and single-TID multi-STA operation." |  | EDITOR | Editorials | [5 empty] | 2017-01-09 23:48 | EDITOR
7952 | Mark RISON | 225 | 1 | 9.3.1.9.7 | 37 | 23 | E | Y | 37.23 | 23 | 9.3.1.9.7 | [5 empty] | "The format defined below is used for multi-STA multi-TID, and multi-STA single TID BlockAck variant." -- it's also used for single-STA multi-TID operation | Change to "The format defined below is used for both multi-TID and single-TID multi-STA operation, and for multi-TID single-STA operation." |  | EDITOR | Editorials | [5 empty] | 2017-01-09 23:48 | EDITOR
7953 | Mark RISON | 225 | 1 |  |  |  | E | Y | [8 empty] | We don't include representation details in field names | Delete "M1" throughout (in "Highest NSS Supported M1" and "NSS M1") |  | EDITOR | Editorials | [5 empty] | 2017-01-09 23:48 | EDITOR
7848 | Mark RISON | 225 | 1 | 26.1.1 | 210 | 27 | E | Y | 210.27 | 27 | 26.1.1 | [5 empty] | LDPC coding should be LDPC code | Change "coding" to "code" |  | EDITOR | Editorials | [5 empty] | 2017-01-09 23:48 | EDITOR
7957 | Mark RISON | 225 | 1 | 28.3.11.5.4 | 320 | 14 | E | Y | 320.14 | 14 | 28.3.11.5.4 | [5 empty] | "N_DBPS,short" is not defined | Change to "N_DBPS,SHORT" at 320.14 and 321.22 |  | EDITOR | Editorials | [5 empty] | 2017-01-09 23:48 | EDITOR
7917 | Mark RISON | 225 | 1 | 9.3.3.11 | 55 | 18 | E | Y | 55.18 | 18 | 9.3.3.11 | [5 empty] | Broken grammar | Change "is true" to "are true" |  | EDITOR | Editorials | [5 empty] | 2017-01-09 23:48 | EDITOR
7963 | Mark RISON | 225 | 1 | 10.43.1 | 137 | 58 | E | Y | 137.58 | 58 | 10.43.1 | [5 empty] | Table uses terms first STA and second STA whilst the text uses the terms requesting station and responding station | In the table, change "first STA" to "requesting STA" throughout, and "second STA" to "responding STA" throughout |  | EDITOR | Editorials | [5 empty] | 2017-01-09 23:48 | EDITOR
7964 | Mark RISON | 225 | 1 | 10.43.1 | 138 | 33 | E | Y | 138.33 | 33 | 10.43.1 | [5 empty] | Non-IEEE terminology | Change "The requesting STA can send a new request with any set of TWT parameters and the responder might entertain the creation of an individual TWT agreement using those parameters." to "The requesting STA may send a new request considering the alternative parameters." Ditto at 139.29 |  | EDITOR | Editorials | [5 empty] | 2017-01-09 23:48 | EDITOR
7980 | Massinissa Lalam | 225 | 1 | 3.4 | 7 |  | E | Y | 7 |  | 3.4 | [5 empty] | Please consider adding the BSR acronym in subclause 3.4 | As in comment. |  | EDITOR | Editorials | [5 empty] | 2017-01-09 23:48 | EDITOR
7981 | Massinissa Lalam | 225 | 1 | 3.4 | 7 |  | E | Y | 7 |  | 3.4 | [5 empty] | Please consider adding the BQR acronym in subclause 3.4 | As in comment. |  | EDITOR | Editorials | [5 empty] | 2017-01-09 23:48 | EDITOR
7982 | Massinissa Lalam | 225 | 1 | 3.4 | 7 |  | E | Y | 7 |  | 3.4 | [5 empty] | Please consider adding the BSRP acronym in subclause 3.4 | As in comment. |  | EDITOR | Editorials | [5 empty] | 2017-01-09 23:48 | EDITOR
7983 | Massinissa Lalam | 225 | 1 | 3.4 | 7 |  | E | Y | 7 |  | 3.4 | [5 empty] | Please consider adding the BQRP acronym in subclause 3.4 | As in comment. |  | EDITOR | Editorials | [5 empty] | 2017-01-09 23:48 | EDITOR
7990 | Massinissa Lalam | 225 | 1 | 3.4 | 7 |  | E | Y | 7 |  | 3.4 | [5 empty] | Please consider adding the PPE acronym in subclause 3.4 | As in comment. |  | EDITOR | Editorials | [5 empty] | 2017-01-09 23:48 | EDITOR
7991 | Massinissa Lalam | 225 | 1 | 3.4 | 7 |  | E | Y | 7 |  | 3.4 | [5 empty] | Please consider adding the PE (Packet Extension) acronym in subclause 3.4 | As in comment. |  | EDITOR | Editorials | [5 empty] | 2017-01-09 23:48 | EDITOR
7992 | Massinissa Lalam | 225 | 1 | 3.4 | 7 |  | E | Y | 7 |  | 3.4 | [5 empty] | Please consider adding the SRP acronym in subclause 3.4 | As in comment. |  | EDITOR | Editorials | [5 empty] | 2017-01-09 23:48 | EDITOR
8012 | Massinissa Lalam | 225 | 1 | 3.2 | 6 | 8 | E | Y | 6.08 | 8 | 3.2 | [5 empty] | Add "PPDUs" at the end of the sentence "One of the following" to be aligned with the "40 MHz mask ..." subsection. | Replace "One of the following:" with "One of the following PPDUs:". |  | EDITOR | Editorials | [5 empty] | 2017-01-09 23:48 | EDITOR
7955 | Mark RISON | 225 | 1 | 9.3.1.23 | 47 | 44 | E | Y | 47.44 | 44 | 9.3.1.23 | [5 empty] | " The Padding field of the Trigger frame, if present, is an integer number of octets >= 2: Padding field starts with special STAID[11:0] as 0xFFF and the rest bits of the Padding field are all set to one. 0xFFF is reserved as the special value to indicate the start of the MAC padding. The length of the Padding field is in units of octets and is set as defined in the following formulas" -- "starts with special STAID[11:0] as 0xFFF" is meaningless and "0xFFF is reserved as the special value to indicate the start of the MAC padding." is not normative and "The length of the Padding field is in units of octets" is meaningless | Change to "The Padding field, if present, is at least 2 octets long and contains all-ones. NOTE---This field starts like a User Info field with AID12 equal to 4095, which is reserved." |  | EDITOR | Editorials | [5 empty] | 2017-01-09 23:48 | EDITOR
7878 | Mark RISON | 225 | 1 | 10.9 | 126 | 26 | E | Y | 126.26 | 26 | 10.9 | [5 empty] | "10.31.4 (Link adaptation using the HE variant HT Control field))" is a broken reference | Refer to 27.13 instead |  | EDITOR | Editorials | [5 empty] | 2017-01-09 23:48 | EDITOR
7289 | Kwok Shum Au | 225 | 1 | 3.2 | 6 | 56 | E | N | 6.56 | 56 | 3.2 | [5 empty] | The abbreviation RU is not defined in this definition yet. | Replace "242-tone RU" with "242-tone resource unit (RU)". |  | EDITOR | Editorials | [5 empty] | 2017-01-09 23:48 | EDITOR
7855 | Mark RISON | 225 | 1 | 28.3.5 | 247 | 9 | E | Y | 247.09 | 9 | 28.3.5 | [5 empty] | In Figure 28-15, each user's processing, CSD is included; is CSD per user procesing or per PPDU? If it is per PPDU, during per user processing, the frequency/spatial allcoation is not done and how the CSD can be carried out without frequency/spatial information? | Move CSD to outside per-user |  | PHY | Editorials |  | Technical question. Moving to ad-hoc |  |  |  | 2017-04-03 21:36 | EDITOR
7856 | Mark RISON | 225 | 1 | 28.3.6.11.1 | 255 | 31 | E | Y | 255.31 | 31 | 28.3.6.11.1 | [5 empty] | It would be easier for description purpose to move CSD operation outside per user processing; as CSD operation needs global information, such as spatial and frequency allocation. | As it says in the comment |  | EDITOR | Editorials | [5 empty] | 2017-01-09 23:48 | EDITOR
7857 | Mark RISON | 225 | 1 | 28.3.10.8.3 | 288 | 56 | E | Y | 288.56 | 56 | 28.3.10.8.3 | [5 empty] | The section title Time domain encoding is confusing | Use a better title |  | EDITOR | Editorials | [5 empty] | 2017-01-09 23:48 | EDITOR
7858 | Mark RISON | 225 | 1 | 28.3.10.8.2 | 286 | 34 | E | Y | 286.34 | 34 | 28.3.10.8.2 | [5 empty] | Need a formal description of how the bits from common block and multiple user blocks are cascaded and mapped before modulation and loaded to data sub-carriers | As it says in the comment |  | EDITOR | Editorials | [5 empty] | 2017-01-09 23:48 | EDITOR
7859 | Mark RISON | 225 | 1 | 28.3.10.8.5 | 294 | 22 | E | Y | 294.22 | 22 | 28.3.10.8.5 | [5 empty] | Is this illustration for one content channel? | Add "for one content channel" to the caption for Figure 28-25 |  | EDITOR | Editorials | [5 empty] | 2017-01-09 23:48 | EDITOR
7861 | Mark RISON | 225 | 1 | 27.10.4 | 193 | 40 | E | Y | 193.4 | 40 | 27.10.4 | [5 empty] | Terminology differs from description of HE Capabilities element given in 9.4.2.218.2 | Change "Ack Enabled Multi-TID A-MPDU Support" to "Ack-Enabled Multi-TID Aggregation Support" |  | EDITOR | Editorials | [5 empty] | 2017-01-09 23:48 | EDITOR
7862 | Mark RISON | 225 | 1 | 27.10.4 | 193 | 44 | E | Y | 193.44 | 44 | 27.10.4 | [5 empty] | Terminology differs from description of HE Capabilities element given in 9.4.2.218.2 | Change "Ack Enabled Multi-TID A-MPDU Support" to "Ack-Enabled Multi-TID Aggregation Support" |  | EDITOR | Editorials | [5 empty] | 2017-01-09 23:48 | EDITOR
7874 | Mark RISON | 225 | 1 |  |  |  | G | Y | [8 empty] | New amendment style is a bad idea. It means you need to look in multiple places to find what the requirements really are | Use traditional style, i.e. incorporate 802.11ax into 802.11 baseline text, by merging Clause 27 into Clauses 10 and 11 |  | EDITOR | Editorials | [5 empty] | 2017-01-13 21:19 | EDITOR
7875 | Mark RISON | 225 | 1 | 9.2.4.6.4.4 | 25 | 8 | E | Y | 25.08 | 8 | 9.2.4.6.4.4 | [5 empty] | "9.31.4 (Link adaptation using the HE variant HT Control field))" is a broken reference | Refer to 27.13 instead |  | EDITOR | Editorials | [5 empty] | 2017-01-09 23:48 | EDITOR
7926 | Mark RISON | 225 | 1 | 9.4.2.200 | 70 | 43 | E | Y | 70.43 | 43 | 9.4.2.200 | [5 empty] | Spurious asterisk | Delete the asterisk |  | EDITOR | Editorials | [5 empty] | 2017-01-09 23:48 | EDITOR
7877 | Mark RISON | 225 | 1 | 9.4.2.200 | 73 | 39 | E | Y | 73.39 | 39 | 9.4.2.200 | [5 empty] | "25.14 (Link adaptation using the HE variant HT Control field)" is a broken reference | Refer to 27.13 instead |  | EDITOR | Editorials | [5 empty] | 2017-01-09 23:48 | EDITOR
7918 | Mark RISON | 225 | 1 | 9.4.2.6 | 67 | 60 | E | Y | 67.6 | 60 | 9.4.2.6 | [5 empty] | The field names are not referred to correctly | Change to "DTIM Count field" and "DTIM Period field" |  | EDITOR | Editorials | [5 empty] | 2017-01-09 23:48 | EDITOR
7879 | Mark RISON | 225 | 1 | 9.4.2.218.2 | 76 | 42 | E | Y | 76.42 | 42 | 9.4.2.218.2 | [5 empty] | The figure says "HE Link Adaptation", the text at 78.26 says "HE Link Adaptation Capable" | Change both locations to "HE Link Adaptation Supported" |  | EDITOR | Editorials | [5 empty] | 2017-01-09 23:48 | EDITOR
7883 | Mark RISON | 225 | 1 | 9.2.4.6.4.1 | 22 | 48 | E | Y | 22.48 | 48 | 9.2.4.6.4.1 | [5 empty] | The field is "Aggregated Control" not "Aggregate Control" | Change "Aggregate" to "Aggregated" at the cited location |  | EDITOR | Editorials | [5 empty] | 2017-01-09 23:48 | EDITOR
7884 | Mark RISON | 225 | 1 |  |  |  | E | Y | [8 empty] | The things in an Aggregated Control subfield are Control subfields, not A-Control subfields | Delete "A-" in "UL MU Response Scheduling A-Control subfield", "BQR A-Control subfield", "BSR A-Control subfield" throughout Delete "A-" and add "sub" before "field" in "BSR A-Control field", "OMI A-Control field", "BQR A-Control field", "UL MU Response Scheduling A-Control field", "RDP A-Control field" throughout |  | EDITOR | Editorials | [5 empty] | 2017-01-09 23:48 | EDITOR
7895 | Mark RISON | 225 | 1 |  |  |  | E | Y | [8 empty] | Multi-STA BlockAcks are very badly named, as they are also used in single-STA contexts | Change "Multi-STA BlockAck" to "Extended BlockAck" throughout |  | EDITOR | Editorials | [5 empty] | 2017-01-09 23:48 | EDITOR
7897 | Mark RISON | 225 | 1 | 9.3.1.20 | 40 | 7 | E | Y | 40.07 | 7 | 9.3.1.20 | [5 empty] | "STA info" is wrong | Change to "STA Info" |  | EDITOR | Editorials | [5 empty] | 2017-01-09 23:48 | EDITOR
7898 | Mark RISON | 225 | 1 | 9.3.1.20 | 40 | 7 | E | Y | 40.07 | 7 | 9.3.1.20 | [5 empty] | "STA info element" is doubly wrong | Change to "STA Info field" |  | EDITOR | Editorials | [5 empty] | 2017-01-09 23:48 | EDITOR
7899 | Mark RISON | 225 | 1 | 9.3.1.20 | 41 | 28 | E | Y | 41.28 | 28 | 9.3.1.20 | [5 empty] | "it's" is wrong | Change to "its" |  | EDITOR | Editorials | [5 empty] | 2017-01-09 23:48 | EDITOR
7907 | Mark RISON | 225 | 1 | 27.9.2.1 | 190 | 50 | E | Y | 190.5 | 50 | 27.9.2.1 | [5 empty] | "SR Backoff procedure for SR delayed case." is not a sentence | Delete the full stop and make into a subclause heading (27.9.2.2) |  | EDITOR | Editorials | [5 empty] | 2017-01-09 23:48 | EDITOR
7909 | Mark RISON | 225 | 1 |  |  |  | E | Y | [8 empty] | "SR Disallowed" is missing an underscore at 179.27 (also wrong case), 274.6, 276.40, 279.13, 279.35, 280.17, 280.41 | Change to "SR_Disallowed" at the cited locations |  | EDITOR | Editorials | [5 empty] | 2017-01-09 23:48 | EDITOR
7912 | Mark RISON | 225 | 1 | 4.3.14a | 9 | 65 | E | Y | 9.65 | 65 | 4.3.14a | [5 empty] | "The Trigger frames schedule may be set between the non-AP STA and the AP using TWT operation." -- missing apostrophe | Add an apostrophe after "frames" |  | EDITOR | Editorials | [5 empty] | 2017-01-09 23:48 | EDITOR
8016 | Massinissa Lalam | 225 | 1 | 9.3.1.8.1 | 33 | 43 | E | Y | 33.43 | 43 | 9.3.1.8.1 | [5 empty] | The sentence "Change the 4th paragraph as follows:" should be in italic (+bold). | As in comment. |  | EDITOR | Editorials | [5 empty] | 2017-01-09 23:48 | EDITOR
7876 | Mark RISON | 225 | 1 | 9.4.2.200 | 73 | 14 | E | Y | 73.14 | 14 | 9.4.2.200 | [5 empty] | "25.14 (Link adaptation using the HE variant HT Control field)" is a broken reference | Refer to 27.13 instead |  | EDITOR | Editorials | [5 empty] | 2017-01-09 23:48 | EDITOR
8195 | Osama Aboulmagd | 225 | 1 | 9.4.2.200 | 69 | 22 | E | Y | 69.22 | 22 | 9.4.2.200 | [5 empty] | there may be a numbering issue. 9.4.2.200 in 11ah is assigned to TSF Timer Accuracy element. May need to change the numbering for TWT element | as in comment. |  | EDITOR | Editorials | [5 empty] | 2017-01-09 23:48 | EDITOR
8013 | Massinissa Lalam | 225 | 1 | 3.2 | 6 | 6 | E | Y | 6.06 | 6 | 3.2 | [5 empty] | Terminate all subsections (from "a)" to "e)") with a point (.). | As in comment. |  | EDITOR | Editorials | [5 empty] | 2017-01-09 23:48 | EDITOR
8062 | Massinissa Lalam | 225 | 1 | 3.4 | 7 |  | E | Y | 7 |  | 3.4 | [5 empty] | Please consider adding the RA (Random Access) acronym in subclause 3.4 | As in comment. |  | EDITOR | Editorials | [5 empty] | 2017-01-09 23:48 | EDITOR
8065 | Massinissa Lalam | 225 | 1 | 27.5.2.6.3 | 174 | 12 | E | Y | 174.12 | 12 | 27.5.2.6.3 | [5 empty] | Delete the sentence "This subclause defines the retransmission procedure that a STA may follow using random access." as it brings no addtional information not already conveyed. | As in comment. |  | MAC | Editorials |  | The editor agrees in principle that the sentence is uncessary. But there is a technical contradiction that needs to be resolved. The sentence uses the verb "may" implying that the procedure is optional. However, the next sentence has a "shall" in it (the STA shall update its OCW). Passing to ad-hoc for resolution. |  |  |  | 2017-03-31 16:01 | EDITOR
8070 | Massinissa Lalam | 225 | 1 | 27.9.2.1 | 190 | 50 | E | Y | 190.5 | 50 | 27.9.2.1 | [5 empty] | "SR Backoff procedure for SR delayed case." seems out of place. Is it a new subclause? Is so, create the corresponding subclause (and adjust the subsequent subclause numbers). | As in comment. |  | EDITOR | Editorials | [5 empty] | 2017-01-09 23:48 | EDITOR
8071 | Massinissa Lalam | 225 | 1 | 27.9.2.2 | 191 |  | E | N | 191 |  | 27.9.2.2 | [5 empty] | Quality of Figure 27-6 should really be improved. | As in comment. |  | EDITOR | Editorials | [5 empty] | 2017-01-09 23:48 | EDITOR
8075 | Massinissa Lalam | 225 | 1 | 27.14.2 | 200 |  | E | Y | 200 |  | 27.14.2 | [5 empty] | Increase the size of Figure 27-7. It is barely readable. | As in comment. |  | EDITOR | Editorials | [5 empty] | 2017-01-09 23:48 | EDITOR
8076 | Massinissa Lalam | 225 | 1 | 3.4 | 7 |  | E | Y | 7 |  | 3.4 | [5 empty] | Please consider adding the QTP (Quiet Time Period) acronym in subclause 3.4 | As in comment. |  | EDITOR | Editorials | [5 empty] | 2017-01-09 23:48 | EDITOR
8077 | Massinissa Lalam | 225 | 1 | 28.3.3.1 | 228 | 17 | E | Y | 228.17 | 17 | 28.3.3.1 | [5 empty] | Wrong reference. Replace "Table 28-15 (CH_BANDWIDTH and for pre-HE modulated fields)" with "Figure 28-1--Illustration of OFDM and OFDMA concepts". | As in comment. |  | EDITOR | Editorials | [5 empty] | 2017-01-09 23:48 | EDITOR
8080 | Massinissa Lalam | 225 | 1 | 28.3.10.7.4 | 285 |  | E | Y | 285 |  | 28.3.10.7.4 | [5 empty] | In Figure 28-19, lots of "HE-SIG-" fields are present, please adjust the box size for a complete viewing of the fileds. | As in comment. |  | EDITOR | Editorials | [5 empty] | 2017-01-09 23:48 | EDITOR
8081 | Massinissa Lalam | 225 | 1 | 28.3.11.9 | 325 |  | E | Y | 325 |  | 28.3.11.9 | [5 empty] | The bits mapped for each 1024-QAM symbol are barely readable. Consider increasing the size for each quadrant (Figure 28-30 to 33). | As in comment. |  | EDITOR | Editorials | [5 empty] | 2017-01-09 23:48 | EDITOR
8049 | Massinissa Lalam | 225 | 1 | 27.3.4.1 | 155 | 21 | E | Y | 155.21 | 21 | 27.3.4.1 | [5 empty] | Replace "Set to 3 if the STA supports reception of dynamic fragments following the procedure defined in 227.3.3.4 (Level 3 dynamic fragmentation)" with "Set to 3 if the STA supports reception of dynamic fragments following the procedure defined in 27.3.3.4 (Level 3 dynamic fragmentation)" | As in comment. |  | EDITOR | Editorials | [5 empty] | 2017-01-09 23:48 | EDITOR
8164 | Ming Gan | 225 | 1 | 10.43.1 | 137 | 47 | E | Y | 137.47 | 47 | 10.43.1 | [5 empty] | Demand TWT indicates tha the transmitting STA will accept only the indicated TWT parameters for a TWT agreeement. One typo on "tha" | correct it to "that" |  | EDITOR | Editorials | [5 empty] | 2017-01-09 23:48 | EDITOR
8047 | Massinissa Lalam | 225 | 1 | 27.2.1 | 150 | 16 | E | Y | 150.16 | 16 | 27.2.1 | [5 empty] | Delete extra space added after before the point (.) in the sentence "If the received frame satisfies both intra-BSS and inter-BSS conditions, the decision made by using the MAC address takes precedence over the decision made by using the RXVECTOR parameter BSS_COLOR .". | As in comment. |  | EDITOR | Editorials | [5 empty] | 2017-01-09 23:48 | EDITOR
8202 | Osama Aboulmagd | 225 | 1 | 9.4.2.223 | 95 | 55 | E | Y | 95.55 | 55 | 9.4.2.223 | [5 empty] | STA-2-STA | change "2" to "to" |  | EDITOR | Editorials | [5 empty] | 2017-01-09 23:48 | EDITOR
8235 | Osama Aboulmagd | 225 | 1 | 27.9.1 | 190 | 50 | E | Y | 190.5 | 50 | 27.9.1 | [5 empty] | Line 50, "SR Backoff procedure for SR delayed case"; is there a formatting issue here. Should this be a subclause? | adjust the format if necessary |  | EDITOR | Editorials | [5 empty] | 2017-01-09 23:48 | EDITOR
8238 | Osama Aboulmagd | 225 | 1 | 27.9.2.2 | 192 | 20 | E | Y | 192.2 | 20 | 27.9.2.2 | [5 empty] | TB need to be replaced by Trigger-Based | as in comment |  | EDITOR | Editorials | [5 empty] | 2017-01-09 23:48 | EDITOR
8247 | Pascal VIGER | 225 | 1 | 9.2.4.6.4.1 | 23 | 37 | E | Y | 23.37 | 37 | 9.2.4.6.4.1 | [5 empty] | Table 9-18a--Control ID subfield values. The table misses the description of content for RDP (control ID value 6), with forward indication to the appropriate section. | as per comment, add sentence: "See 9.2.4.6.4.8 (Reverse direction protocol (RDP))" |  | EDITOR | Editorials | [5 empty] | 2017-01-09 23:48 | EDITOR
8309 | Peter Ecclesine | 225 | 1 | 6.2.37.4 | 13 | 59 | E | N | 13.59 | 59 | 6.3.27.4 | [5 empty] | Clause numbering 6.3.27.4 appears twice, also 6.3.27.4.2 | Properly format clause numbering |  | EDITOR | Editorials | [5 empty] | 2017-01-09 23:48 | EDITOR
8310 | Peter Ecclesine | 225 | 1 | 6.3.4.2.2 | 11 | 59 | E | N | 11.59 | 59 | 6.3.4.2.2 | [5 empty] | Missing comma after ... here and P12 L62 | Change to ..., |  | EDITOR | Editorials | [5 empty] | 2017-01-09 23:48 | EDITOR
8311 | Peter Ecclesine | 225 | 1 | 8.3.5.2.2 | 15 | 19 | E | N | 15.19 | 19 | 8.3.5.2.2 | [5 empty] | Missing comma after "DATA" here and P15 L48 | add comma after DATA |  | EDITOR | Editorials | [5 empty] | 2017-01-09 23:48 | EDITOR
8312 | Peter Ecclesine | 225 | 1 | 9.2.4.7.1 | 30 | 13 | E | N | 30.13 | 13 | 9.2.4.7.1 | [5 empty] | HE PPDU duration reference in Table 9-19 should be Table 28-46 HE PHY characteristics, not Table 21-29 VHT PHY characteristics. | Change reference per comment to Table 28-46. |  | EDITOR | Editorials | [5 empty] | 2017-01-09 23:48 | EDITOR
8314 | Peter Ecclesine | 225 | 1 | 9.4.1.11 | 55 | 54 | E | N | 55.54 | 54 | 9.4.1.11 | [5 empty] | Quiet Time Period subclause reference should be 9.6.29, not 9.6.23a | change per comment |  | EDITOR | Editorials | [5 empty] | 2017-01-09 23:48 | EDITOR
8318 | Peter Ecclesine | 225 | 1 | 27.3.2 | 152 | 55 | E | Y | 152.55 | 55 | 27.3.2 | [5 empty] | There are too many 'SHALL's in clause 27.3 dynamic fragmentation text. | State what is mandatory and optional in 27.3.2, then remove redundant shalls from 27.3.x |  | EDITOR | Editorials | [5 empty] | 2017-01-09 23:48 | EDITOR
8319 | Peter Ecclesine | 225 | 1 | 27.4.1 | 157 | 22 | E | Y | 157.22 | 22 | 27.4.1 | [5 empty] | There are too many 'SHALL's in clause 27.4 Block acknowledgement text. | State what is mandatory and optional in 27.4.1, then remove redundant shalls from 27.4.x |  | EDITOR | Editorials | [5 empty] | 2017-01-09 23:48 | EDITOR
8082 | Massinissa Lalam | 225 | 1 | B | 407 |  | E | Y | 407 |  | B | [5 empty] | In Annex B "HEW" is still used, while it has been decided at the begining of TGax to go with "HE" instead. Please replace "High Efficiency WLAN (HEW) operation" with "High Efficiency (HE) operation" for consistency with the other clauses. Also replaced any "HEW" found in this annex with "HE". | As in comment. |  | EDITOR | Editorials | [5 empty] | 2017-01-09 23:48 | EDITOR
8032 | Massinissa Lalam | 225 | 1 | 9.3.1.23.7 | 52 | 5 | E | Y | 52.05 | 5 | 9.3.1.23.7 | [5 empty] | Replace "The CS Required subfield is set to 1." with "The CS Required subfield of the Common Info field is set to 1." | As in comment. |  | EDITOR | Editorials | [5 empty] | 2017-01-09 23:48 | EDITOR
7847 | Mark RISON | 225 | 1 | 26.1.1 | 210 | 11 | E | Y | 210.11 | 11 | 26.1.1 | [5 empty] | Binary Convolutional Coding should be Binary Convolutional Code | Change "coding" to "code" |  | EDITOR | Editorials | [5 empty] | 2017-01-09 23:48 | EDITOR
8017 | Massinissa Lalam | 225 | 1 | 9.3.1.9.3 | 36 | 13 | E | Y | 36.13 | 13 | 9.3.1.9.3 | [5 empty] | Please precise where the Fragment Number subfield comes from. For instance, replace "The Fragment Number subfield is set as defined in Table 9-24a" with "The Fragment Number subfield of the Block Ack Starting Sequence Control subfield is set as defined in Table 9-24a". | As in comment. |  | EDITOR | Editorials | [5 empty] | 2017-01-09 23:48 | EDITOR
8018 | Massinissa Lalam | 225 | 1 | 9.3.1.9.7 | 38 | 13 | E | Y | 38.13 | 13 | 9.3.1.9.7 | [5 empty] | "Ack Type subfield" is used through all the subclause. Please stay consistent and replace "The Ack Type field is not set to 1 when responding to a BlockAckReq frame or an MU-BAR frame." with "The Ack Type subfield is not set to 1 when responding to a BlockAckReq frame or an MU-BAR frame." | As in comment. |  | EDITOR | Editorials | [5 empty] | 2017-01-09 23:48 | EDITOR
8019 | Massinissa Lalam | 225 | 1 | 9.3.1.23 | 42 | 7 | E | Y | 42.07 | 7 | 9.3.1.23 | [5 empty] | In Figure 9-52d, add a space between "GI" and "And" in the "GIAnd LTF Type" subfield (B20-B21). | As in comment. |  | EDITOR | Editorials | [5 empty] | 2017-01-09 23:48 | EDITOR
8020 | Massinissa Lalam | 225 | 1 | 9.1.3.23 | 41 | 34 | E | Y | 41.34 | 34 | 9.3.1.23 | [5 empty] | In this subclause, we have for the subfields description of the Common Info field for instance: "The CS Required subfield is ...", "The BW subfield indicates ...", and "The GI And LTF Type subfield of the Common Info field indicates ...", "The MU-MIMO LTF Mode subfield of the Common Info field". Either add "of the Common Info field" each time a subfield description of the Common Info field is missing it (e.g. Cascade Indication, CS Required, BW, Spatial Reuse, Doppler, HE-SIG-A Reserved) or delete it each time it appears in a subfield description of the Common Info field to stay consistent. I do prefer the first option though (more precise). | As in comment. |  | EDITOR | Editorials | [5 empty] | 2017-01-09 23:48 | EDITOR
8021 | Massinissa Lalam | 225 | 1 | 9.1.3.23 | 44 | 50 | E | Y | 44.5 | 50 | 9.3.1.23 | [5 empty] | In table 9-25e, correct the description when AP Tx Power subfield value is between 0 and 60. Replace "Values 0 to 61 maps to -20 dBm to 40 dBm" with "Values 0 to 60 maps to -20 dBm to 40 dBm". | As in comment. |  | EDITOR | Editorials | [5 empty] | 2017-01-09 23:48 | EDITOR
8024 | Massinissa Lalam | 225 | 1 | 9.2.4.6.4.1 | 24 | 34 | E | Y | 24.34 | 34 | 9.2.4.6.4.1 | [5 empty] | Please consider replacing "Operation Mode" with "Operating Mode Indication (OMI)" in Table 9-18a (and subsequent clause 9.2.4.6.4.3) to make the link with the "OMI A-Control Support" field the HE MAC capabilities Table 9-262z more obvious for the reader (like it is done for BSR and BQR). | As in comment. |  | EDITOR | Editorials | [5 empty] | 2017-01-09 23:48 | EDITOR
8025 | Massinissa Lalam | 225 | 1 | 9.3.1.23.3 | 49 | 62 | E | Y | 49.62 | 62 | 9.3.1.23.3 | [5 empty] | For consistency with previous trigger frame variants description, the first sentence should be "If the Trigger frame is a MU-BAR variant, the Trigger Dependent Common Info field is not present and the Trigger Dependent User Info field is defined in Figure 9-52i (Trigger Dependent User Info field for the MU-BAR variant).". | As in comment. |  | EDITOR | Editorials | [5 empty] | 2017-01-09 23:48 | EDITOR
8028 | Massinissa Lalam | 225 | 1 | 9.3.1.23.5 | 51 | 17 | E | Y | 51.17 | 17 | 9.3.1.23.5 | [5 empty] | Replace the subclause title "BSRP variant" with "Buffer Status Report Poll variant" to stay consitent with the BQRP subclause title and the Table 9-25a. | As in comment. |  | EDITOR | Editorials | [5 empty] | 2017-01-09 23:48 | EDITOR
8029 | Massinissa Lalam | 225 | 1 | 9.3.1.23.5 | 51 | 20 | E | Y | 51.2 | 20 | 9.3.1.23.5 | [5 empty] | For consistency with previous trigger frame variants description, this whole subclause should read "If the Trigger frame is a Buffer Status Report Poll (BSRP) variant, the Trigger Dependent Common Info field is not present and the Trigger Dependent User Info field is not present.". | As in comment. |  | EDITOR | Editorials | [5 empty] | 2017-01-09 23:48 | EDITOR
8054 | Massinissa Lalam | 225 | 1 | 27 |  |  | G | N | 149.05 |  | 27 | [5 empty] | On the whole clause, "HE STA", "HE non-AP STA", "HE AP", "STA", "non-AP STA", "AP" are used. Since this clause only applies to HE STA, should we drop the "HE" prefix or should we ensure that it is always present? | Use either "HE STA", "HE non-AP STA", "HE AP" or "STA", "non-AP STA", "AP" on the whole clause. |  | MAC | Editorials | [5 empty] | 2017-03-14 22:22 | EDITOR
8031 | Massinissa Lalam | 225 | 1 | 9.3.1.23.7 | 51 | 60 | E | Y | 51.6 | 60 | 9.3.1.23.7 | [5 empty] | For consistency with previous trigger frame variants description, the first three sentences of this subclause could be replaced with "If the Trigger frame is a Bandwidth Query Report Poll (BQRP) variant, the Trigger Dependent Common Info field is not present and the Trigger Dependent User Info field is not present.". | As in comment. |  | EDITOR | Editorials | [5 empty] | 2017-01-09 23:48 | EDITOR
8015 | Massinissa Lalam | 225 | 1 | 9.2.4.5.6 | 21 | 6 | E | N | 21.06 | 6 | 9.2.4.5.6 | [5 empty] | Replace "can" with "may". | As in comment. |  | EDITOR | Editorials | [5 empty] | 2017-01-09 23:48 | EDITOR
8033 | Massinissa Lalam | 225 | 1 | 3.4 | 7 |  | E | Y | 7 |  | 3.4 | [5 empty] | Please consider adding the RAPS (Random Access Parameter Set) acronym to the subclause 3.4 | As in comment. |  | EDITOR | Editorials | [5 empty] | 2017-01-09 23:48 | EDITOR
8034 | Massinissa Lalam | 225 | 1 | 9.3.3.11 | 55 | 24 | E | N | 55.24 | 24 | 9.3.3.11 | [5 empty] | In Table 9-34, check the horizontal line width between row 95 and 96, It should be thinner. | As in comment. |  | EDITOR | Editorials | [5 empty] | 2017-01-09 23:48 | EDITOR
8035 | Massinissa Lalam | 225 | 1 | 9.4.1.62 | 56 | 9 | E | N | 56.09 | 9 | 9.4.1.62 | [5 empty] | In Figure 9-121a, consider spliting the row (B0-B39) in two rows (e.g. B0-B11, and B12-B39) to avoid overlapping and stick within the page margins. | As in comment. |  | EDITOR | Editorials | [5 empty] | 2017-01-09 23:48 | EDITOR
8038 | Massinissa Lalam | 225 | 1 | 9.4.2.218.2 | 77 | 22 | E | Y | 77.22 | 22 | 9.4.2.218.2 | [5 empty] | In Table 9-262z describing the HE MAC capabilities, some times "HE STA", " is used, some times only "STA". Since this table only addresses HE-capable device, I don't think that it is necessary to add "HE". Anyway please uniform the table by consistently using either {"HE STA", "HE non-AP STA", "HE AP"} or {"STA", "non-AP STA", "AP}. | As in comment. |  | EDITOR | Editorials | [5 empty] | 2017-01-09 23:48 | EDITOR
8039 | Massinissa Lalam | 225 | 1 | 9.4.2.218.2 | 78 | 78 | E | N | 78.78 | 78 | 9.4.2.218.2 | [5 empty] | In Table 9-262z, use a consistent definition for the support of a specific Control ID subfield value in an HE variant HT Control field. For instance the definition associated to the support of Control ID = 0 (UL MU response scheduling,pg78,ln43), Control ID = 2 (HE Link adaptation, pg78,ln27) and Control ID = 3 (Buffer Status Report,pg78,ln49) do not follow the same format. I would prefer to stick with something equivalent to the first definition format provided for HE link adaptation support, i.e, "Indicates whether the STA supports <Control ID Meaning from Table 9-18a> using the HE variant HT Control field". This gives - For HE Link Adaptation Capable pg78,ln27: "Indicates whether the STA supports HE link adaptation using the HE variant HT Control field." - For UL MU Response Scheduling Support,pg78,ln43: "Indicates whether the non-AP STA supports UL MU response scheduling using the HE variant HT Control field." - For A-BSR Support,pg78,ln49: "Indicates whether the AP supports reception of a Buffer Status Report (BSR) using the HE variant HT Control field and whether the non-AP STA supports generation of a Buffer Status Report (BSR) using the HE variant HT Control field." - For OMI A-Control Support, pg79,ln28: "Indicates whether the STA supports indication of Operating Mode using the HE variant HT Control field." - For A-BQR Support, pg80,ln16: "Indicates whether the AP supports reception of a Bandwidth Query Report (BQR) using the HE variant HT Control field and whether the non-AP STA supports generation of a Bandwidth Query Report (BQR) using the HE variant HT Control field." | As in comment. |  | EDITOR | Editorials | [5 empty] | 2017-01-09 23:48 | EDITOR
8040 | Massinissa Lalam | 225 | 1 | 9.4.2.218.2 | 79 | 28 | E | N | 79.28 | 28 | 9.4.2.218.2 | [5 empty] | Consider replacing "OMI A-Control Support" with "A-OMI Support" to stay consistent with "A-BSR Support" and "A-BQR Support" subfields | As in comment. |  | EDITOR | Editorials | [5 empty] | 2017-01-09 23:48 | EDITOR
8042 | Massinissa Lalam | 225 | 1 | 3.4 | 7 |  | E | Y | 7 |  | 3.4 | [5 empty] | Please consider adding the QTP acronym in subclause 3.4 | As in comment. |  | EDITOR | Editorials | [5 empty] | 2017-01-09 23:48 | EDITOR
8043 | Massinissa Lalam | 225 | 1 | 9.4.2.220 | 93 | 60 | E | Y | 93.6 | 60 | 9.4.2.220 | [5 empty] | Replace "EOCW_max" with "EOCWmax" | As in comment. |  | EDITOR | Editorials | [5 empty] | 2017-01-09 23:48 | EDITOR
8044 | Massinissa Lalam | 225 | 1 | 9.4.2.224 | 96 | 38 | E | Y | 96.38 | 38 | 9.4.2.224 | [5 empty] | In Figure 9-589da, replace "Vender" with "Vendor". | As in comment. |  | EDITOR | Editorials | [5 empty] | 2017-01-09 23:48 | EDITOR
8045 | Massinissa Lalam | 225 | 1 | 9.4.2.225 | 97 | 16 | E | Y | 97.16 | 16 | 9.4.2.225 | [5 empty] | In Figure 9-589db, replace "Vender" with "Vendor". | As in comment. |  | EDITOR | Editorials | [5 empty] | 2017-01-09 23:48 | EDITOR
8046 | Massinissa Lalam | 225 | 1 | 27.2.1 | 149 |  | E | Y | 149 |  | 27.2.1 | [5 empty] | Please terminate sentences with a point(.) when one is missing. Many bullet points in this subclause are not correctly terminated. | As in comment. |  | EDITOR | Editorials | [5 empty] | 2017-01-09 23:48 | EDITOR
8030 | Massinissa Lalam | 225 | 1 | 9.3.1.23.6 | 51 | 33 | E | Y | 51.33 | 33 | 9.3.1.23.6 | [5 empty] | For consistency with previous trigger frame variants description, the first sentence should be "If the Trigger frame is a GCR MU-BAR variant, the Trigger Dependent Common Info field is defined in Figure 9-52j (Trigger Dependent Common Info field for the GCR MU-BAR variant) and the Trigger Dependent User Info field is not present.". | As in comment. |  | EDITOR | Editorials | [5 empty] | 2017-01-09 23:48 | EDITOR
7373 | Kwok Shum Au | 225 | 1 | 9.4.218.2 | 80 | 6 | E | N | 80.06 | 6 | 9.4.2.218.2 | [5 empty] | Capitalization is needed for the description about Control, Data, and Management frames. | Replace "other control, data and management frames" with "other Control, Data and Management frames". |  | EDITOR | Editorials | [5 empty] | 2017-01-09 23:48 | EDITOR
7335 | Kwok Shum Au | 225 | 1 | 9.4.1.62 | 57 | 5 | E | N | 57.05 | 5 | 9.4.1.62 | [5 empty] | "Feedback Type" is subfield. | In lines 5 and 8, replace "Feedback Type" with "Feedback Type subfield". |  | EDITOR | Editorials | [5 empty] | 2017-01-09 23:48 | EDITOR
7336 | Kwok Shum Au | 225 | 1 | 9.4.1.62 | 57 | 29 | E | N | 57.29 | 29 | 9.4.1.62 | [5 empty] | "Remaining Feedback Segments" is a subfield. | Replace "the field is set to" with "the subfield is set to". |  | EDITOR | Editorials | [5 empty] | 2017-01-09 23:48 | EDITOR
7337 | Kwok Shum Au | 225 | 1 | 9.4.1.62 | 57 | 37 | E | N | 57.37 | 37 | 9.4.1.62 | [5 empty] | "First Feedback Segment" is a subfield. | Replace "the field is set to" with "the subfield is set to". |  | EDITOR | Editorials | [5 empty] | 2017-01-09 23:48 | EDITOR
7350 | Kwok Shum Au | 225 | 1 | 9.4.1.64 | 64 | 15 | E | N | 64.15 | 15 | 9.4.1.64 | [5 empty] | There is more than one subfield. | Replace "subfield" with "subfields". |  | EDITOR | Editorials | [5 empty] | 2017-01-09 23:48 | EDITOR
7351 | Kwok Shum Au | 225 | 1 | 9.4.1.64 | 64 | 20 | E | N | 64.2 | 20 | 9.4.1.64 | [5 empty] | Missing a proposition. | Replace "has the same structure and order Table 9-76f" with "has the same structure and order defined in Table 9-76f". |  | EDITOR | Editorials | [5 empty] | 2017-01-09 23:48 | EDITOR
7356 | Kwok Shum Au | 225 | 1 | 9.4.2.139 | 68 | 56 | E | N | 68.56 | 56 | 9.4.2.139 | [5 empty] | Capitalization is needed for the name of the HE Fragmentation Operation subfield. | In 68.56, replace "HE fragmentation Operation subfield" with "HE Fragmentation Operation subfield". In 68.57, replace "HE fragmentation operation subfield" with "HE Fragmentation Operation subfield". |  | EDITOR | Editorials | [5 empty] | 2017-01-09 23:48 | EDITOR
7359 | Kwok Shum Au | 225 | 1 | 9.4.2.200 | 73 | 10 | E | N | 73.1 | 10 | 9.4.2.200 | [5 empty] | Missing proposition for the sentence "Feedback can be contained is the QoS Control field ...". | In 73.10 and 73.35, replace "Feedback can be contained is the QoS Control field ..." with "Feedback can be contained in the QoS Control field ..." |  | EDITOR | Editorials | [5 empty] | 2017-01-09 23:48 | EDITOR
7363 | Kwok Shum Au | 225 | 1 | 9.4.218.2 | 77 | 55 | E | N | 77.55 | 55 | 9.4.2.218.2 | [5 empty] | Maximum Number of Fragmented MSDUs is a subfield, rather than a field. | Replace "defined by this field" with "defined by this subfield". |  | EDITOR | Editorials | [5 empty] | 2017-01-09 23:48 | EDITOR
7364 | Kwok Shum Au | 225 | 1 | 9.4.218.2 | 77 | 57 | E | N | 77.57 | 57 | 9.4.2.218.2 | [5 empty] | The description is about the subfield and therefore,capitalization is needed. | Replace "the Maximum Number of Fragmented MSDUs" with "the Maximum Number of Fragmented MSDUs subfield". |  | EDITOR | Editorials | [5 empty] | 2017-01-09 23:48 | EDITOR
7365 | Kwok Shum Au | 225 | 1 | 9.4.218.2 | 78 | 16 | E | N | 78.16 | 16 | 9.4.2.218.2 | [5 empty] | There is only one remaining value. | Replace "Remaining values are reserved" with "Set to 3 for reserved". |  | EDITOR | Editorials | [5 empty] | 2017-01-09 23:48 | EDITOR
7854 | Mark RISON | 225 | 1 | 28.3.3.8.3 | 239 | 17 | E | Y | 239.17 | 17 | 28.3.3.8.3 | [5 empty] | What does "information of each RU" refer to? And what does "RU" refer to? | Clarify. Also add RU to 3.4 |  | EDITOR | Editorials | [5 empty] | 2017-01-09 23:48 | EDITOR
7371 | Kwok Shum Au | 225 | 1 | 9.4.218.2 | 79 | 10 | E | N | 79.1 | 10 | 9.4.2.218.2 | [5 empty] | Capitalization is not needed for the description "MU Cascading sequence". | Replace "MU Cascading sequence" with "MU cascading sequence". |  | EDITOR | Editorials | [5 empty] | 2017-01-09 23:48 | EDITOR
7328 | Kwok Shum Au | 225 | 1 | 9.3.1.23 | 45 | 8 | E | N | 45.08 | 8 | 9.3.1.23 | [5 empty] | A noun is missing for "same value". | Replace "set to same value" with "set to the same value". |  | EDITOR | Editorials | [5 empty] | 2017-01-09 23:48 | EDITOR
7374 | Kwok Shum Au | 225 | 1 | 9.4.218.2 | 80 | 11 | E | N | 80.11 | 11 | 9.4.2.218.2 | [5 empty] | Capitalization is not needed for the description about quiet time period. | Replace "Quiet Time Period (QTP)" with "quiet time period (QTP)". |  | EDITOR | Editorials | [5 empty] | 2017-01-09 23:48 | EDITOR
7375 | Kwok Shum Au | 225 | 1 | 9.4.218.2 | 80 | 29 | E | N | 80.29 | 29 | 9.4.2.218.2 | [5 empty] | Capitalization is not needed for the word "Receive". | In 80.29, 80.32, 80.44 and 80.48, replace "can Receive" with "can receive". |  | EDITOR | Editorials | [5 empty] | 2017-01-09 23:48 | EDITOR
7424 | Lei Huang | 225 | 1 | 28.3.10.8.5 | 298 | 20 | E | Y | 298.2 | 20 | 28.3.10.8.5 | [5 empty] | The SIGB Number of Symbols/Number of MU-MIMO Users field should be changed to the Number Of HE-SIG-B Symbols Or MU-MIMO Users field for keep consistency | as per comment |  | EDITOR | Editorials | [5 empty] | 2017-01-09 23:48 | EDITOR
7443 | Lei Huang | 225 | 1 | 3.2 | 4 | 39 | E | Y | 4.39 | 39 | 3.2 | [5 empty] | delete "(HE)" from "a HE (HE) STA" | As per comment |  | EDITOR | Editorials | [5 empty] | 2017-01-09 23:48 | EDITOR
7445 | Lei Huang | 225 | 1 | 3.2 | 4 | 56 | E | Y | 4.56 | 56 | 3.2 | [5 empty] | "using the 80 MHZ transmit spectral mask" should be changed to "transmitted using the 80MHz transmit spectral mask. | As per comment |  | EDITOR | Editorials | [5 empty] | 2017-01-09 23:48 | EDITOR
7446 | Lei Huang | 225 | 1 | 3.2 | 4 | 60 | E | Y | 4.6 | 60 | 3.2 | [5 empty] | "using the 80 MHZ transmit spectral mask" should be changed to "transmitted using the 80MHz transmit spectral mask. | As per comment |  | EDITOR | Editorials | [5 empty] | 2017-01-09 23:48 | EDITOR
7447 | Lei Huang | 225 | 1 | 3.2 | 4 | 64 | E | Y | 4.64 | 64 | 3.2 | [5 empty] | "using the 80 MHZ transmit spectral mask" should be changed to "transmitted using the 80MHz transmit spectral mask. | As per comment |  | EDITOR | Editorials | [5 empty] | 2017-01-09 23:48 | EDITOR
7448 | Lei Huang | 225 | 1 | 3.2 | 5 | 2 | E | Y | 5.02 | 2 | 3.2 | [5 empty] | "using the 80 MHZ transmit spectral mask" should be changed to "transmitted using the 80MHz transmit spectral mask. | As per comment |  | EDITOR | Editorials | [5 empty] | 2017-01-09 23:48 | EDITOR
7449 | Lei Huang | 225 | 1 | 3.2 | 5 | 6 | E | Y | 5.06 | 6 | 3.2 | [5 empty] | "using the 80 MHZ transmit spectral mask" should be changed to "transmitted using the 80MHz transmit spectral mask. | As per comment |  | EDITOR | Editorials | [5 empty] | 2017-01-09 23:48 | EDITOR
7450 | Lei Huang | 225 | 1 | 3.2 | 5 | 9 | E | Y | 5.09 | 9 | 3.2 | [5 empty] | 1) delete the duplicated "f); 2)"using the 80 MHZ transmit spectral mask" should be changed to "transmitted using the 80MHz transmit spectral mask. | As per comment |  | EDITOR | Editorials | [5 empty] | 2017-01-09 23:48 | EDITOR
7368 | Kwok Shum Au | 225 | 1 | 9.4.218.2 | 78 | 45 | E | N | 78.45 | 45 | 9.4.2.218.2 | [5 empty] | UL MU Response Scheduling Support is a subfield rather than a field. | In 78.45 and 78.46, replace "field" with "subfield". |  | EDITOR | Editorials | [5 empty] | 2017-01-09 23:48 | EDITOR
7317 | Kwok Shum Au | 225 | 1 | 9.3.1.20 | 41 | 19 | E | N | 41.19 | 19 | 9.3.1.20 | [5 empty] | What is "MU+Ng4"? In the previous 4 entries for 000, 001, 010 and 011, comma rather than plus sign is used. Please be consistent! | In line 19, replace "MU+Ng4" with "MU, Ng4". In line 21, replace "MU+Ng4" with "MU, Ng4". In line 25, replace "MU+Ng16" with "MU, Ng16". |  | EDITOR | Editorials | [5 empty] | 2017-01-09 23:48 | EDITOR
10304 | Yusuke Tanaka | 225 | 1 | 28.3.10.7.2 | 274 | 33 | E | N | 274.33 | 33 | 28.3.10.7.2 | [5 empty] | The description about a 4x HE-LTF and 0.8 us GI should be also added in the DCM and STBC cells. | As commented. |  | EDITOR | Editorials | [5 empty] | 2017-01-09 23:48 | EDITOR
7299 | Kwok Shum Au | 225 | 1 | 9.2.4.5.4 | 20 | 46 | E | N | 20.46 | 46 | 9.2.4.5.4 | [5 empty] | The capitalization for "Trigger-based" is not needed. | Replace "an HE Trigger-based PPDU" with "an HE trigger-based PPDU". |  | EDITOR | Editorials | [5 empty] | 2017-01-09 23:48 | EDITOR
7300 | Kwok Shum Au | 225 | 1 | 9.2.4.6.4.2 | 23 | 60 | E | N | 23.6 | 60 | 9.2.4.6.4.2 | [5 empty] | The proposition between "the number of OFDM symbols" and "the Data field" is missing. | Replace "the number of OFDM symbols the Data field" with "the number of OFDM symbols in the Data field". |  | EDITOR | Editorials | [5 empty] | 2017-01-09 23:48 | EDITOR
7301 | Kwok Shum Au | 225 | 1 | 9.2.4.6.4.2 | 24 | 24 | E | N | 24.24 | 24 | 9.2.4.6.4.2 | [5 empty] | The meaning of "cannot" and "can not" can be different. | Replace "can not" with "cannot". |  | EDITOR | Editorials | [5 empty] | 2017-01-09 23:48 | EDITOR
7304 | Kwok Shum Au | 225 | 1 | 9.2.4.6.4.5 | 27 | 2 | E | N | 27.02 | 2 | 9.2.4.6.4.5 | [5 empty] | SF is a variable. | Italicize SF. |  | EDITOR | Editorials | [5 empty] | 2017-01-09 23:48 | EDITOR
7306 | Kwok Shum Au | 225 | 1 | 9.2.4.6.4.6 | 27 | 19 | E | N | 27.19 | 19 | 9.2.4.6.4.6 | [5 empty] | The closing bracket is missing. | Replace "(see 26.3.13.2 (Power pre-correction)" with "(see 26.3.13.2 (Power pre-correction))". |  | EDITOR | Editorials | [5 empty] | 2017-01-09 23:48 | EDITOR
7307 | Kwok Shum Au | 225 | 1 | 9.2.4.6.4.7 | 27 | 45 | E | N | 27.45 | 45 | 9.2.4.6.4.7 | [5 empty] | The capitalization for "Bandwidth Query Report" and "Bandwidth Query report" are not needed. | Replace "contains the Bandwidth Query Report used for Bandwidth Query report operation" with "contains the bandwidth query report used for bandwidth query report operation". |  | EDITOR | Editorials | [5 empty] | 2017-01-09 23:48 | EDITOR
7308 | Kwok Shum Au | 225 | 1 | 9.2.4.6.4.7 | 27 | 64 | E | N | 27.64 | 64 | 9.2.4.6.4.7 | [5 empty] | The sentence is redundant because it is already covered in lines 45-47. | Delete the sentence in lines 64-65. |  | EDITOR | Editorials | [5 empty] | 2017-01-09 23:48 | EDITOR
7310 | Kwok Shum Au | 225 | 1 | 9.3.1.9.3 | 36 | 28 | E | N | 36.28 | 28 | 9.3.1.9.3 | [5 empty] | The term "octets" is not needed in lines 28, 32, 36 and 40 because it is already indicated in line 26 that the unit of Block Ack Bitmap subfield length is octets. | Delete "octets" in lines 28, 32, 36 and 40. |  | EDITOR | Editorials | [5 empty] | 2017-01-09 23:48 | EDITOR
7313 | Kwok Shum Au | 225 | 1 | 9.3.1.9.7 | 39 | 14 | E | N | 39.14 | 14 | 9.3.1.9.7 | [5 empty] | The term "octets" is not needed in lines 14, 16, 18, 20, 21, 23, 25, and 27 because it is already indicated in line 26 that the unit of Block Ack Bitmap subfield length is octets. | Delete "octets" in lines 14, 16, 18, 20, 21, 23, 25, and 27. |  | EDITOR | Editorials | [5 empty] | 2017-01-09 23:48 | EDITOR
7331 | Kwok Shum Au | 225 | 1 | 9.3.3.6 | 53 | 26 | E | N | 53.26 | 26 | 9.3.3.6 | [5 empty] | The description is about the value of the TWT Requester Supported field and therefore, it is a number rather than a text. | In 53.26 and 54.20, replace "one" with "1". |  | EDITOR | Editorials | [5 empty] | 2017-01-09 23:48 | EDITOR
7316 | Kwok Shum Au | 225 | 1 | 9.3.1.20 | 41 | 8 | E | N | 41.08 | 8 | 9.3.1.20 | [5 empty] | There is no "Feedback Type + Ng" subfield". | Replace "Feedback Type + Ng + codebook size" with "Feedback type and Ng + codebook size". |  | EDITOR | Editorials | [5 empty] | 2017-01-09 23:48 | EDITOR
7330 | Kwok Shum Au | 225 | 1 | 9.3.3.6 | 53 | 24 | E | N | 53.24 | 24 | 9.3.3.6 | [5 empty] | "element" is missing for "HE Capabilities". | In 53.24 and 54.18, replace "HE Capabilities" with "HE Capabilities element". |  | EDITOR | Editorials | [5 empty] | 2017-01-09 23:48 | EDITOR
7318 | Kwok Shum Au | 225 | 1 | 9.3.1.20 | 41 | 28 | E | N | 41.28 | 28 | 9.3.1.20 | [5 empty] | The meaning of "it's" and "its" are different. | Replace "it's AID" with "its AID". |  | EDITOR | Editorials | [5 empty] | 2017-01-09 23:48 | EDITOR
7319 | Kwok Shum Au | 225 | 1 | 9.3.1.20 | 41 | 29 | E | N | 41.29 | 29 | 9.3.1.20 | [5 empty] | HE STA STA Info is a subfield. | Replace "HE STA Info" with "HE STA Info subfield". |  | EDITOR | Editorials | [5 empty] | 2017-01-09 23:48 | EDITOR
7320 | Kwok Shum Au | 225 | 1 | 9.3.1.23 | 41 | 47 | E | N | 41.47 | 47 | 9.3.1.23 | [5 empty] | Why is there an opening and a closing bracket for the RA field in Figure 9-52c? | Replace "(RA)" with "RA". |  | EDITOR | Editorials | [5 empty] | 2017-01-09 23:48 | EDITOR
7321 | Kwok Shum Au | 225 | 1 | 9.3.1.23 | 41 | 59 | E | N | 41.59 | 59 | 9.3.1.23 | [5 empty] | Missing space at the beginning of a sentence. | In 41.59, replace "recipient STA.If the" with "recipient STA. If the". In 41.61, replace "broadcast address.If the" with "broadcast address. If the". In 69.59, replace "otherwise.When" with "otherwise. When". |  | EDITOR | Editorials | [5 empty] | 2017-01-09 23:48 | EDITOR
7322 | Kwok Shum Au | 225 | 1 | 9.3.1.23 | 42 | 7 | E | N | 42.07 | 7 | 9.3.1.23 | [5 empty] | Missing space for the name of the GI And LTF Type field. | Replace "GIAnd" with "GI And". |  | EDITOR | Editorials | [5 empty] | 2017-01-09 23:48 | EDITOR
7323 | Kwok Shum Au | 225 | 1 | 9.3.1.23 | 42 | 28 | E | N | 42.28 | 28 | 9.3.1.23 | [5 empty] | Trigger Dependent Common Info is a subfield of the Common Info field, rather than a field. | In lines 42.28, 48.23, 49.35, 49.63, 50.43, 51.24, 51.33, and 51.65, replace "Trigger Dependent Common Info field" with "Trigger Dependent Common Info subfield". |  | EDITOR | Editorials | [5 empty] | 2017-01-09 23:48 | EDITOR
7324 | Kwok Shum Au | 225 | 1 | 9.3.1.23 | 42 | 28 | E | N | 42.28 | 28 | 9.3.1.23 | [5 empty] | Trigger Dependent User info is a subfield of the User Info field, rather than a field. | In lines 42.28, 48.24, 48.36, 49.36, 49.49, 49.64, 50.7, 51.15, 51.28, 51.35, 51.45, and 52.2, replace "Trigger Dependent User Info field" with "Trigger Dependent User Info subfield". |  | EDITOR | Editorials | [5 empty] | 2017-01-09 23:48 | EDITOR
7325 | Kwok Shum Au | 225 | 1 | 9.3.1.23 | 43 | 52 | E | N | 43.52 | 52 | 9.3.1.23 | [5 empty] | Capitalization is not needed for the word "Single Stream". | In 43.52, replace "Single" with "single". In 44.1, replace "Stream" with "stream". |  | EDITOR | Editorials | [5 empty] | 2017-01-09 23:48 | EDITOR
7326 | Kwok Shum Au | 225 | 1 | 9.3.1.23 | 44 | 26 | E | N | 44.26 | 26 | 9.3.1.23 | [5 empty] | The description is about the number of HE-LTF symbols rather than a field. Thus, the capitalization is not needed. | Replace "the Number of HE-LTF Symbols" with "the number of HE-LTF symbols". |  | EDITOR | Editorials | [5 empty] | 2017-01-09 23:48 | EDITOR
7327 | Kwok Shum Au | 225 | 1 | 9.3.1.23 | 45 | 6 | E | N | 45.06 | 6 | 9.3.1.23 | [5 empty] | A space is required between a value and its unit. | Replace "2.4GHz" with "2.4 GHz". |  | EDITOR | Editorials | [5 empty] | 2017-01-09 23:48 | EDITOR
7453 | Lei Huang | 225 | 1 | 3.2 | 5 | 35 | E | Y | 5.35 | 35 | 3.2 | [5 empty] | "using the 160 MHZ transmit spectral mask" should be changed to "transmitted using the 160MHz transmit spectral mask. | As per comment |  | EDITOR | Editorials | [5 empty] | 2017-01-09 23:48 | EDITOR
7315 | Kwok Shum Au | 225 | 1 | 9.3.1.20 | 40 | 7 | E | N | 40.07 | 7 | 9.3.1.20 | [5 empty] | There are mutliple STA Info fields in Figure 9-51a. | Replace "multiple STA info field" with "multiple STA info fields". |  | EDITOR | Editorials | [5 empty] | 2017-01-09 23:48 | EDITOR
7778 | Mark Hamilton | 225 | 1 | 9.7.3 | 110 | 58 | E | Y | 110.58 | 58 | 9.7.3 | [5 empty] | Reword to clarify declarative intent of this NOTE. | Reword NOTE 2 to: "It is optional for an AP including a Trigger frame and Block frame to include QoS Data in that A-MPDU." Same thing at P111L32. |  | PHY | Editorials | [5 empty] | 2017-03-19 15:04 | PHY
7451 | Lei Huang | 225 | 1 | 3.2 | 5 | 13 | E | Y | 5.13 | 13 | 3.2 | [5 empty] | 1) delete the duplicated "g); 2)"using the 80 MHZ transmit spectral mask" should be changed to "transmitted using the 80MHz transmit spectral mask. | As per comment |  | EDITOR | Editorials | [5 empty] | 2017-01-09 23:48 | EDITOR
7718 | Mark Hamilton | 225 | 1 | 9.2.4.6.4.4 | 25 | 28 | E | Y | 25.28 | 28 | 9.2.4.6.4.4 | [5 empty] | For everyone's sanity, but a hyphen in all occurances of "HE MCS" | Replace "HE MCS" with "HE-MCS" throughout |  | EDITOR | Editorials | [5 empty] | 2017-01-09 23:48 | EDITOR
7722 | Mark Hamilton | 225 | 1 | 9.2.4.7.1 | 30 | 25 | E | Y | 30.25 | 25 | 9.2.4.7.1 | [5 empty] | Reference should be to HE PHY characteristics table | Change reference from Table 21-29 to Table 28-46, in HE PPDU column |  | EDITOR | Editorials | [5 empty] | 2017-01-09 23:48 | EDITOR
7723 | Mark Hamilton | 225 | 1 | 9.2.5.2 | 30 | 65 | E | N | 30.65 | 65 | 9.2.5.2 | [5 empty] | Add to the editing instructions to renumber after the insertion | Add "... and renumber appropriately" to the editing instructions. |  | EDITOR | Editorials | [5 empty] | 2017-01-09 23:48 | EDITOR
7725 | Mark Hamilton | 225 | 1 | 9.3.1.8.2 | 33 | 54 | E | Y | 33.54 | 54 | 9.3.1.8.2 | [5 empty] | Modification to obsolete text. Subclause 9.3.1.8.2 is marked as obsolete in 802.11-2016. | Remove this change. |  | EDITOR | Editorials | [5 empty] | 2017-01-09 23:48 | EDITOR
7727 | Mark Hamilton | 225 | 1 | 9.3.1.9.1 | 34 | 25 | E | N | 34.25 | 25 | 9.3.1.9.1 | [5 empty] | Suggest a new paragraph for the Multi-STA Block Ack case | Start a new paragraph at the first occurance of "An HE AP that transmits" |  | EDITOR | Editorials | [5 empty] | 2017-01-09 23:48 | EDITOR
7729 | Mark Hamilton | 225 | 1 | 9.3.1.9.1 | 34 | 28 | E | Y | 34.28 | 28 | 9.3.1.9.1 | [5 empty] | Clarification | Add "all", to clarify that "the same value of the AID subfield in all Per STA Info subfields" is required. (Also, make "values" singular.) Same thing for the non-AP stentence, following. |  | EDITOR | Editorials | [5 empty] | 2017-01-09 23:48 | EDITOR
7730 | Mark Hamilton | 225 | 1 | 9.3.1.9.1 | 34 | 30 | E | N | 34.3 | 30 | 9.3.1.9.1 | [5 empty] | Clarification and simplification. | Change sentence to "Since an HE non-AP STA always transmits ..., it sets the RA field to the TA field ..." |  | EDITOR | Editorials | [5 empty] | 2017-01-09 23:48 | EDITOR
7755 | Mark Hamilton | 225 | 1 | 9.4.1.11 | 55 | 54 | E | Y | 55.54 | 54 | 9.4.1.11 | [5 empty] | Reference error - Quiet Time Period Action frame is in subclause 9.6.29. | Change clause reference for Quiet Time Period Action frame to 9.6.29. |  | EDITOR | Editorials | [5 empty] | 2017-01-09 23:48 | EDITOR
7757 | Mark Hamilton | 225 | 1 | 9.4.2.3 | 67 | 44 | T | Y | 67.44 | 44 | 9.4.2.3 | [5 empty] | Draft 11ak is using values 125 and 124. | Change "125" to "123" |  | MAC | Editorials | [5 empty] | 2017-03-14 22:24 | EDITOR
7692 | Mark Hamilton | 225 | 1 | 3.2 | 3 | 35 | E | N | 3.35 | 35 | 3.2 | [5 empty] | For native speakers, the phrase is "a high" (not "an high"). | Change "an high" to "a high". Also at P6L42. |  | EDITOR | Editorials | [5 empty] | 2017-01-09 23:48 | EDITOR
7765 | Mark Hamilton | 225 | 1 | 9.4.2.218.2 | 79 | 16 | E | N | 79.16 | 16 | 9.4.2.218.2 | [5 empty] | Unnecessary confusion caused by "can" | Change "can solicit" to "solicits" |  | EDITOR | Editorials | [5 empty] | 2017-01-09 23:48 | EDITOR
7691 | Mark Hamilton | 225 | 1 | 1 | 1 | 1 | E | Y | 1.01 | 1 | 1 | [5 empty] | 11ah D10.0 includes the following editorial instruction: Change "[a] VHT Single MPDU" to "[an] S-MPDU" throughout the baseline draft. This needs to be applied to the baseline quoted text in 11ax. | Change "[a] VHT Single MPDU" to "[an] S-MPDU" throughout the draft |  | EDITOR | Editorials | [5 empty] | 2017-01-09 23:48 | EDITOR
7780 | Mark Hamilton | 225 | 1 | 10.3.2.10.1 | 119 | 7 | E | Y | 119.07 | 7 | 10.3.2.10.1 | [5 empty] | Text does not match baseline | Change "Single MPDU" to "VHT single MPDU". (Note capitalization.) (Or, "S-MPDU", per instructions in 11ah.) |  | EDITOR | Editorials | [5 empty] | 2017-01-09 23:48 | EDITOR
7806 | Mark Hamilton | 225 | 1 | 27.4.4.4 | 161 | 42 | E | Y | 161.42 | 42 | 27.4.4.4 | [5 empty] | In this context, the phrase 'sngle MPDU" is just a general use of the English word "single", not a technical term | Change "Single MPDU" to "single MPDU" |  | EDITOR | Editorials | [5 empty] | 2017-01-09 23:48 | EDITOR
7825 | Mark Hamilton | 225 | 1 | 28.2.2 | 223 | 40 | E | Y | 223.4 | 40 | 28.2.2 | [5 empty] | Improper use of 'might'. By convention, the statements in the TXVECTOR/RXVECTOR tables are declarative, and reference normative statements elsewhere. Modify to not use 'might', and keep the reference. | Change "might be" to "are" |  | EDITOR | Editorials | [5 empty] | 2017-01-09 23:48 | EDITOR
7826 | Mark Hamilton | 225 | 1 | 28.3.3.1 | 228 | 16 | E | Y | 228.16 | 16 | 28.3.3.1 | [5 empty] | Incorrect cross-reference | Reference should be to Figure 28-1, not Table 28-15. |  | EDITOR | Editorials | [5 empty] | 2017-01-09 23:48 | EDITOR
7828 | Mark Hamilton | 225 | 1 | 28.3.10.7.1 | 272 | 57 | E | Y | 272.57 | 57 | 28.3.10.7.1 | [5 empty] | Don't make this look like a specification requirement, it is a necessity. | Change "required" to "necessary" |  | EDITOR | Editorials | [5 empty] | 2017-01-09 23:48 | EDITOR
7837 | Mark Hamilton | 225 | 1 | B.4.3 | 407 | 60 | E | Y | 407.6 | 60 | B.4.3 | [5 empty] | What is "CFIndSTA"? Probably meant "CFIndepSTA". | Change all "CFIndSTA" to "CFIndepSTA" in the PICS |  | EDITOR | Editorials | [5 empty] | 2017-01-09 23:48 | EDITOR
7838 | Mark RISON | 225 | 1 | 9.4.2.1 | 67 | 19 | E | Y | 67.19 | 19 | 9.4.2.1 | [5 empty] | "9.4.2.214" is a stale xref | Change to "9.4.2.219" |  | EDITOR | Editorials | [5 empty] | 2017-01-09 23:48 | EDITOR
7839 | Mark RISON | 225 | 1 |  |  |  | G | Y | [8 empty] | Many cross-references are not logically cross-references, and many of those are stale | Make all subclause/figure/table cross-references actual logical cross-references (i.e. clickable) |  | EDITOR | Editorials | [5 empty] | 2017-01-13 21:24 | EDITOR
7842 | Mark RISON | 225 | 1 | 27.2.2 | 150 | 57 | E | Y | 150.57 | 57 | 27.2.2 | [5 empty] | "The STA is not solicited an immediate response" is non-grammatical and does not make sense. | Change the bullet to "An immediate response is not solicited from the STA by the PPDU carrying the frame". |  | MAC | Editorials |  | EDITOR: The statement is has gramatical errors that require technical interpretation. A PPDU does not do any soliciting: a PPDU is a unit of exchange between two PHYs. I believe the intent was that none of the frames in the PSDU solicit and immediate response (not just the frame in question). Passing back to ad-hoc for resolution. |  |  |  | 2017-03-24 17:44 | EDITOR
7843 | Mark RISON | 225 | 1 | 27.2.2 | 151 | 5 | E | Y | 151.05 | 5 | 27.2.2 | [5 empty] | "The STA is not solicited an immediate response" is non-grammatical and does not make sense. | Change the bullet to "An immediate response is not solicited from the STA by the PPDU carrying the frame". |  | MAC | Editorials |  |  |  | The statement has gramatical errors that require technical interpretation. A PPDU does not solicit anything: it is a unit of exchange between two PHYs. I believe the intent was that none of the frames in the PSDU solicit and immediate response. Passing to ad-hoc for resolution. |  | 2017-03-24 17:47 | EDITOR
7846 | Mark RISON | 225 | 1 | 26.1.1 | 209 | 50 | E | Y | 209.5 | 50 | 26.1.1 | [5 empty] | LTF should be HE-LTF | Change "LTF" to "HE-LTF" |  | EDITOR | Editorials | [5 empty] | 2017-01-09 23:48 | EDITOR
7762 | Mark Hamilton | 225 | 1 | 9.4.2.218.2 | 78 | 19 | E | Y | 78.19 | 19 | 9.4.2.218.2 | [5 empty] | Potentially confusing language. Reword | Change the Encoding description to "Set to 1 less than the number of TIDs of QoS Data frames that an HE STA is capable of aggregating in a multi-TID A-MPDU." |  | EDITOR | Editorials | [5 empty] | 2017-01-09 23:48 | EDITOR
7477 | Lei Huang | 225 | 1 | 9.3.1.20 | 40 | 25 | E | Y | 40.25 | 25 | 9.3.1.20 | [5 empty] | "STA Info subfield" should be changed to "STA Info field" | 1. Change "The format of the STA Info subfield in an HE NDP Announcement Frame is defined in Figure 9-51b (STA Info subfield format in an HE NDP Announcement frame)." to "The format of the STA Info field in an HE NDP Announcement Frame is defined in Figure 9-51b (STA Info field format in an HE NDP Announcement frame)." 2. replace the title of Figure 9-51b by "STA Info field format in an HE NDP Announcement frame" |  | EDITOR | Editorials | [5 empty] | 2017-01-09 23:48 | EDITOR
7292 | Kwok Shum Au | 225 | 1 | 4.3.14a | 9 | 51 | E | N | 9.51 | 51 | 4.3.14a | [5 empty] | The fullstop is not needed. | Delete the fullstop. |  | EDITOR | Editorials | [5 empty] | 2017-01-09 23:48 | EDITOR
7454 | Lei Huang | 225 | 1 | 3.2 | 5 | 39 | E | Y | 5.39 | 39 | 3.2 | [5 empty] | "using the 160 MHZ transmit spectral mask" should be changed to "transmitted using the 160MHz transmit spectral mask. | As per comment |  | EDITOR | Editorials | [5 empty] | 2017-01-09 23:48 | EDITOR
7455 | Lei Huang | 225 | 1 | 3.2 | 5 | 43 | E | Y | 5.43 | 43 | 3.2 | [5 empty] | "using the 160 MHZ transmit spectral mask" should be changed to "transmitted using the 160MHz transmit spectral mask. | As per comment |  | EDITOR | Editorials | [5 empty] | 2017-01-09 23:48 | EDITOR
7456 | Lei Huang | 225 | 1 | 3.2 | 5 | 51 | E | Y | 5.51 | 51 | 3.2 | [5 empty] | "using the 160 MHZ transmit spectral mask" should be changed to "transmitted using the 160MHz transmit spectral mask. | As per comment |  | EDITOR | Editorials | [5 empty] | 2017-01-09 23:48 | EDITOR
7457 | Lei Huang | 225 | 1 | 3.2 | 5 | 55 | E | Y | 5.55 | 55 | 3.2 | [5 empty] | "using the 160 MHZ transmit spectral mask" should be changed to "transmitted using the 160MHz transmit spectral mask. | As per comment |  | EDITOR | Editorials | [5 empty] | 2017-01-09 23:48 | EDITOR
7458 | Lei Huang | 225 | 1 | 3.2 | 5 | 59 | E | Y | 5.59 | 59 | 3.2 | [5 empty] | "using the 160 MHZ transmit spectral mask" should be changed to "transmitted using the 160MHz transmit spectral mask. | As per comment |  | EDITOR | Editorials | [5 empty] | 2017-01-09 23:48 | EDITOR
7459 | Lei Huang | 225 | 1 | 3.2 | 6 | 11 | E | Y | 6.11 | 11 | 3.2 | [5 empty] | "using the 80+80 MHZ transmit spectral mask" should be changed to "transmitted using the 80+80MHz transmit spectral mask. | As per comment |  | EDITOR | Editorials | [5 empty] | 2017-01-09 23:48 | EDITOR
7460 | Lei Huang | 225 | 1 | 3.2 | 6 | 15 | E | Y | 6.15 | 15 | 3.2 | [5 empty] | "using the 80+80 MHZ transmit spectral mask" should be changed to "transmitted using the 80+80MHz transmit spectral mask. | As per comment |  | EDITOR | Editorials | [5 empty] | 2017-01-09 23:48 | EDITOR
7461 | Lei Huang | 225 | 1 | 3.2 | 6 | 19 | E | Y | 6.19 | 19 | 3.2 | [5 empty] | "using the 80+80 MHZ transmit spectral mask" should be changed to "transmitted using the 80+80MHz transmit spectral mask. | As per comment |  | EDITOR | Editorials | [5 empty] | 2017-01-09 23:48 | EDITOR
7462 | Lei Huang | 225 | 1 | 3.2 | 6 | 23 | E | Y | 6.23 | 23 | 3.2 | [5 empty] | "using the 80+80 MHZ transmit spectral mask" should be changed to "transmitted using the 80+80MHz transmit spectral mask. | As per comment |  | EDITOR | Editorials | [5 empty] | 2017-01-09 23:48 | EDITOR
7696 | Mark Hamilton | 225 | 1 | 4.3 | 9 | 7 | E | Y | 9.07 | 7 | 4.3.14a | [5 empty] | Clause 4 introduction for HE makes more sense after VHT (4.3.14). Maybe that is what's meant? | Change "4.3.12" to "4.3.14" |  | EDITOR | Editorials | [5 empty] | 2017-01-09 23:48 | EDITOR
7476 | Lei Huang | 225 | 1 | 9.3.1.20 | 40 | 7 | E | Y | 40.07 | 7 | 9.3.1.20 | [5 empty] | "multiple STA info field" should be changed to "multiple STA Info fields" | As per comment |  | EDITOR | Editorials | [5 empty] | 2017-01-09 23:48 | EDITOR
7452 | Lei Huang | 225 | 1 | 3.2 | 5 | 31 | E | Y | 5.31 | 31 | 3.2 | [5 empty] | "using the 160 MHZ transmit spectral mask" should be changed to "transmitted using the 160MHz transmit spectral mask. | As per comment |  | EDITOR | Editorials | [5 empty] | 2017-01-09 23:48 | EDITOR
7489 | Lei Huang | 225 | 1 | 9.3.1.23 | 48 | 17 | E | Y | 48.17 | 17 | 9.3.1.23 | [5 empty] | "Trigger Frame" should be changed to "Trigger frame" | As per comment |  | EDITOR | Editorials | [5 empty] | 2017-01-09 23:48 | EDITOR
7491 | Lei Huang | 225 | 1 | 9.4.1.62 | 56 | 21 | E | Y | 56.21 | 21 | 9.4.1.62 | [5 empty] | "the HE MIMO Control Fields" should be changed to "the HE MIMO Control field" | As per comment |  | EDITOR | Editorials | [5 empty] | 2017-01-09 23:48 | EDITOR
7504 | Lei Huang | 225 | 1 | 28.3.3.2 | 229 | 5 | E | Y | 229.05 | 5 | 28.3.3.2 | [5 empty] | "...484-tone RU and 996-tone RU and 2*996-tone RU" should be changed to "...484-tone RU, 996-tone RU and 2*996-tone RU". | As per comment |  | EDITOR | Editorials | [5 empty] | 2017-01-09 23:48 | EDITOR
7531 | Li-Hsiang Sun | 225 | 1 | 10.9 | 127 | 18 | E | Y | 127.18 | 18 | 10.9 | [5 empty] | The paragraph misses some newly introduced control ID | add description for value of 6 |  | EDITOR | Editorials | [5 empty] | 2017-01-09 23:48 | EDITOR
7543 | Li-Hsiang Sun | 225 | 1 | 27.10.4 | 194 | 24 | E | Y | 194.24 | 24 | 27.10.4 | [5 empty] | This requirement is a duplicate of the requirement described in P195.16 | remove the paragraph |  | EDITOR | Editorials | [5 empty] | 2017-01-09 23:48 | EDITOR
7548 | Lisa Ward | 225 | 1 | 28.3.18.4.4 | 357 | 38 | E | N | 357.38 | 38 | 28.3.18.4.4 | [5 empty] | Consistent terminology? In table 28-11 for tone allocation related constants in OFDMA, it states that NST=NSD+NSP where NST is the total number of subcarriers per RU, NSD is the total number of complex data numbers per RU, and NSP is the number of pilot subcarriers. However, in equations 28-122 and 28-124 NST is defined as the total number of data tones of occupied RU. I wonder if for consistency/clarity, either the term NSD should be used OR change the NST definition in eq 28-122 and 28-124 to be defined as total number of subcarriers in occupied RU. | Change NST to NSD in equations 28-122 and 28-124 or change NST definitions in those equations to total number of subcarriers in used RU. |  | EDITOR | Editorials | [5 empty] | 2017-01-09 23:48 | EDITOR
7549 | Lisa Ward | 225 | 1 | 28.3.18.2 | 354 | 47 | E | N | 354.47 | 47 | 28.3.18.2 | [5 empty] | typo in subcarrier index in table 28-44, it says +3 to +3441 for the 80 MHz subcarrier indices. Suggest changing 3441 to 344 | Change +3441 to +344 |  | EDITOR | Editorials | [5 empty] | 2017-01-09 23:48 | EDITOR
7550 | Lisa Ward | 225 | 1 | 27.4.4.5 | 162 | 23 | E | N | 162.23 | 23 | 27.4.4.5 | [5 empty] | Missing word in following sentence or perhaps a type? & also a typo --too many '.' after 'context' : The AP may respond with group addressed Multi-STA BlockAck frame(s) in an HE MU PPDU if the receivers of group-addressed Multi-STA BlockAck frame announce the support the reception of MU Multi-STA BlockAck frame. The Ack Type field shall be set according to the acknowledgement context.. | Change to "The AP may respond with group addressed Multi-STA BlockAck frame(s) in an HE MU PPDU if the receivers of group-addressed Multi-STA BlockAck frame announce they support the reception of MU Multi-STA BlockAck frame. The Ack Type field shall be set according to the acknowledgement context." OR "The AP may respond with group addressed Multi-STA BlockAck frame(s) in an HE MU PPDU if the receivers of group-addressed Multi-STA BlockAck frame announce the support of the reception of MU Multi-STA BlockAck frame. The Ack Type field shall be set according to the acknowledgement context." |  | EDITOR | Editorials | [5 empty] | 2017-01-09 23:48 | EDITOR
7551 | Liwen Chu | 225 | 1 | 9.4.2.200 | 74 | 4 | E | Y | 74.04 | 4 | 9.4.2.200 | [5 empty] | Change to "In a TWT element transmitted by a TWT requesting or scheduled STA, the TWT wake interval is equal to the average time that the TWT requesting STA or TWT scheduled STA expects to elapse between successive TWT SPs." | As in comment |  | EDITOR | Editorials | [5 empty] | 2017-01-09 23:48 | EDITOR
7553 | Liwen Chu | 225 | 1 | 9.4.2.200 | 74 | 55 | E | Y | 74.55 | 55 | 9.4.2.200 | [5 empty] | temorary primary channel? | As in comment |  | EDITOR | Editorials | [5 empty] | 2017-01-09 23:48 | EDITOR
7686 | Lochan Verma | 225 | 1 | 27.6.3 | 179 | 1 | E | N | 179.01 | 1 | 27.6.3 | [5 empty] | Rules for segmented feedback in HE sounding is missing text from 11-16-773/r4, which was motioned and accepted (CR Motion 95, Aug 2016) | See comment |  | EDITOR | Editorials | [5 empty] | 2017-01-09 23:48 | EDITOR
7463 | Lei Huang | 225 | 1 | 3.2 | 6 | 27 | E | Y | 6.27 | 27 | 3.2 | [5 empty] | "using the 80+80 MHZ transmit spectral mask" should be changed to "transmitted using the 80+80MHz transmit spectral mask. | As per comment |  | EDITOR | Editorials | [5 empty] | 2017-01-09 23:48 | EDITOR

## Duplicates
CID | Commenter | LB | Draft | Clause Number(C) | Page(C) | Line(C) | Type of Comment | Part of No Vote | Page | Line | Clause | Duplicate of CID | Resn Status | Assignee | Submission | Motion Number | Comment | Proposed Change | Resolution | Owning Ad-hoc | Comment Group | Ad-hoc Status | Ad-hoc Notes | Edit Status | Edit Notes | Edited in Draft | Last Updated | Last Updated By
3819 | Albert Petrick | 225 | 1 | 9.2.4.6.4.6 | 27 | 39 | T | Y | 27.39 | 39 | 9.2.4.6.4.6 | 3382 | J | Alfred Asterjadhi |  |  | No reference to the bits in the Reserve subfield In 9.2.4.6.4.6. | Add the following sentence "Bits (B6-B7) are reserved." after the sentence on line 39. | Duplicate of comment identified in Duplicate of CID column | EDITOR | Duplicates |  |  | N |  |  | 2017-02-09 19:01 | EDITOR
3826 | Albert Petrick | 225 | 1 | 28.1.1 | 209 | 22 | E | Y | 209.22 | 22 | 28.1.1 | 3265 | J |  |  |  | Period missing at end of sentence | Add period at the of sentence after "band" | Duplicate of comment identified in Duplicate of CID column | EDITOR | Duplicates |  |  | N |  |  | 2017-02-09 19:01 | EDITOR
3811 | Albert Petrick | 225 | 1 | 27.4.4.5 | 162 | 26 | E | Y | 162.26 | 26 | 27.4.4.5 | 3332 | J |  |  |  | Extra period | Remove extra period at the end of sentence after the word "context" | Duplicate of comment identified in Duplicate of CID column | EDITOR | Duplicates |  |  | N |  |  | 2017-02-09 19:01 | EDITOR
3812 | Albert Petrick | 225 | 1 | 9.2.4.6.4.1 | 22 | 59 | T | Y | 22.59 | 59 | 9.2.4.6.4.1 | 3483 | J | Alfred Asterjadhi | 11-17/0238r2 |  | In clause A-Control 9.2.6.4 the text needs to clarify the bit length in the Control ID subfields, describe the sequence ordering and state how many Control IDs are defined and reserved. The text should flow with Table 9-15b, and Table 9-18a. | Add the following underlined text (without the underline), and remove the strikethrough text from lines 59 to 65 on page 22 and lines 11 - 12 to read as follows: The A-Control subfield contains a sequence of one or more Control subfields. The format of each Control subfield is defined shown in Figure 9-15b (Control subfield format). The Control subfield with Control ID subfield equal to 0, if present, is the first subfield of the sequence. The Control ID subfield as shown in Figure 9-15b (Control subfield format) is 4-bits in length and indicates the type of information carried in the Control Information subfield. The bit length of the Control Information subfield is fixed for each value of the Control ID subfield that is not reserved. The values of the Control ID subfield and the associated length of the Control Information subfield are defined in Table 9-18a (Control ID subfield values). There are 7 Control ID value sequences defined and 8 are reserved. For example, with Control ID subfield equal to 0, if present is the first subfield of the sequence corresponding to UL MU response scheduling as described in 9.2.4.6.4.2. | Duplicate of comment identified in Duplicate of CID column | EDITOR | Duplicates |  |  | N |  |  | 2017-03-13 18:59 | EDITOR
3814 | Albert Petrick | 225 | 1 | 28.1.1 | 209 | 16 | E | Y | 209.16 | 16 | 28.1.1 | 3250 | J |  |  |  | Period missing at end of sentence | Add period at the of sentence after "band" | Duplicate of comment identified in Duplicate of CID column | EDITOR | Duplicates |  |  | N |  |  | 2017-02-09 19:01 | EDITOR
3815 | Albert Petrick | 225 | 1 | 9.2.4.6.4.2 | 24 | 20 | E | Y | 24.2 | 20 | 9.2.4.6.4.2 | 3380 | J |  |  |  | Editorial formatting error with Target receiver power, TRSSI, | Remove comma "," before TRSSI and change ", TRSSI" to "(TRSSI)" | Duplicate of comment identified in Duplicate of CID column | EDITOR | Duplicates |  |  | N |  |  | 2017-02-09 19:01 | EDITOR
3816 | Albert Petrick | 225 | 1 | 27.5.2.2.1 | 164 | 46 | E | Y | 164.46 | 46 | 27.5.2.2.1 | 3333 | J |  |  |  | Extra period | Remove extra period at the end of sentence after the word "allocation)" | Duplicate of comment identified in Duplicate of CID column | EDITOR | Duplicates |  |  | N |  |  | 2017-02-09 19:01 | EDITOR
3809 | Albert Petrick | 225 | 1 | 28.5 | 373 | 28 | E | Y | 373.28 | 28 | 28.5 | 3242 | J |  |  |  | Units "Mbps" in Table 28-47 through Tables 28-102 not consistent with units "Mb/s" in text, tables and figures in IEEE 802.11-2016. | Change "Mbps" to "Mb/s" in Tables 28-47 through Table 28-102. There are 54 tables that need updating! | Duplicate of comment identified in Duplicate of CID column | EDITOR | Duplicates |  |  | N |  |  | 2017-02-09 19:01 | EDITOR
3818 | Albert Petrick | 225 | 1 | 28.1.1 | 211 | 13 | E | Y | 211.13 | 13 | 28.1.1 | 3273 | J |  |  |  | Period missing at end of sentence | Add period at the of sentence after "DL OFDMA)" | Duplicate of comment identified in Duplicate of CID column | EDITOR | Duplicates |  |  | N |  |  | 2017-02-09 19:01 | EDITOR
3806 | Albert Petrick | 225 | 1 | 28.3.17.6.4 | 349 | 15 | E | Y | 349.15 | 15 | 28.3.17.6.4 | 3636 | J |  |  |  | Paragraph misaligned | Left justify paragraph | Duplicate of comment identified in Duplicate of CID column | EDITOR | Duplicates |  |  | N |  |  | 2017-02-09 19:01 | EDITOR
3820 | Albert Petrick | 225 | 1 | 28.1.1 | 209 | 19 | E | Y | 209.19 | 19 | 28.1.1 | 3258 | J |  |  |  | Period missing at end of sentence | Add period at the of sentence after "band" | Duplicate of comment identified in Duplicate of CID column | EDITOR | Duplicates |  |  | N |  |  | 2017-02-09 19:01 | EDITOR
3821 | Albert Petrick | 225 | 1 | 27.5.2.2.1 | 164 | 53 | E | Y | 164.53 | 53 | 27.5.2.2.1 | 3335 | J |  |  |  | Period missing at end of sentence | Add period at end of sentence after the word "S-MPDUs))" | Duplicate of comment identified in Duplicate of CID column | EDITOR | Duplicates |  |  | N |  |  | 2017-02-09 19:01 | EDITOR
3822 | Albert Petrick | 225 | 1 | 9.2.4.6.4.8 | 28 | 60 | T | Y | 28.6 | 60 | 9.2.4.6.4.8 | 3384 | J | Alfred Asterjadhi |  |  | The bits in Table 9-15i should be called in the text for clarification. | Add the following underlined text. The Control Information 8-bit subfield for the RDP Trigger frame is shown in Figure 9-15i (Control Information subfield format when the Control ID subfield is 6), 6-bits (B2-B7) are reserved. The AC Constraint subfield bit (B0) of the RDP field indicates whether the mapped AC of an RD Data frame is constrained to a single AC, and is defined in Table 9-10 (AC Constraint subfield values), except that if B0 equals a value of 1 indicates that the response from an HE STA contains Data frames from the same AC or higher AC as defined in 10.28.4 (Rules for RD responder). The RDG/More PPDU subfield bit (B1) is defined in Table 9-11 (RDG/More PPDU subfield values). | Duplicate of comment identified in Duplicate of CID column | EDITOR | Duplicates |  |  | N |  |  | 2017-02-09 19:01 | EDITOR
3823 | Albert Petrick | 225 | 1 | 9.3.1.24 | 41 | 23 | T | Y | 41.23 | 23 | 9.3.1.20 | 3385 | J | Raja Banerjea |  |  | CQI acronym not defined in Table 9-25a | Add definition for CQI in clause 3.4 Definitions, acronyms, and abbreviations | Duplicate of comment identified in Duplicate of CID column | EDITOR | Duplicates |  |  | N |  |  | 2017-02-09 19:01 | EDITOR
3824 | Albert Petrick | 225 | 1 | 28.1.1 | 211 | 15 | E | Y | 211.15 | 15 | 28.1.1 | 3283 | J |  |  |  | Period missing at end of sentence | Add period at the of sentence after "UL OFDMA)" | Duplicate of comment identified in Duplicate of CID column | EDITOR | Duplicates |  |  | N |  |  | 2017-02-09 19:01 | EDITOR
3787 | Albert Petrick | 225 | 1 | 28.3.14.3 | 342 | 10 | E | Y | 342.1 | 10 | 28.3.14.3 | 3617 | J |  |  |  | Spelling error with MCS 0 | Change "MCS 0" to "MCS0" | Duplicate of comment identified in Duplicate of CID column | EDITOR | Duplicates |  |  | N |  |  | 2017-02-09 19:01 | EDITOR
3817 | Albert Petrick | 225 | 1 | 9.2.4.6.4.2 | 23 | 59 | T | Y | 23.59 | 59 | 9.2.4.6.4.2 | 3381 | J | Alfred Asterjadhi | 11-17/0238r2 |  | Provide more clarity: UL PPDU subfield. The text should reference the "5-bits" for UL PPDU Length field in Figure 9-15c. | Insert text "is 5-bits (B0-B4) that" after the word subfield. | Duplicate of comment identified in Duplicate of CID column | EDITOR | Duplicates |  |  | N |  |  | 2017-03-13 18:59 | EDITOR
3798 | Albert Petrick | 225 | 1 | 9.3.1.23 | 41 | 61 | E | Y | 41.61 | 61 | 9.3.1.23 | 3369 | J |  |  |  | Add space between sentences | Add space at end of sentence after the word "address." | Duplicate of comment identified in Duplicate of CID column | EDITOR | Duplicates |  |  | N |  |  | 2017-02-09 19:01 | EDITOR
3885 | Albert Petrick | 225 | 1 | 9.3.3.6 | 53 | 36 | E | Y | 53.36 | 36 | 9.3.3.6 | 3371 | J |  |  |  | spelling hyphen error in Table 9-30 | In Table 9-30 remove hyphen change "pre-sent" to "present" | Duplicate of comment identified in Duplicate of CID column | EDITOR | Duplicates |  |  | N |  |  | 2017-02-09 19:01 | EDITOR
3789 | Albert Petrick | 225 | 1 | 28.3.14.3 | 342 | 36 | E | Y | 342.36 | 36 | 28.3.14.3 | 3619 | J |  |  |  | In Table 28-40 in the Case A column, there is a hyphen character. | Remove hyphen "-" character and leave cell blank | Duplicate of comment identified in Duplicate of CID column | EDITOR | Duplicates |  |  | N |  |  | 2017-02-09 19:01 | EDITOR
3790 | Albert Petrick | 225 | 1 | 9.3.1.23 | 41 | 47 | E | Y | 41.47 | 47 | 9.3.1.23 | 3363 | J |  |  |  | Parenthesis not needed in Figure 9-52c-Trigger frame | Remove parenthesis - Change "(RA)" to "RA" in Figure 9-52c- Trigger frame | Duplicate of comment identified in Duplicate of CID column | EDITOR | Duplicates |  |  | N |  |  | 2017-02-09 19:01 | EDITOR
3791 | Albert Petrick | 225 | 1 | 9.4.2.218.1 | 76 | 2 | E | Y | 76.02 | 2 | 9.4.2.218.1 | 3328 | J |  |  |  | Extra period | Remove extra period from the end of sentence. | Duplicate of comment identified in Duplicate of CID column | EDITOR | Duplicates |  |  | N |  |  | 2017-02-09 19:01 | EDITOR
3793 | Albert Petrick | 225 | 1 | 28.3.16 | 344 | 45 | E | Y | 344.45 | 45 | 28.3.16 | 3622 | J |  |  |  | In Figure 28-36 (HE NDP PPDU format) the PE field is the Packet Extension field. The text should reference this field. | Change "Packet Extension" to "Packet Extension (PE)" | Duplicate of comment identified in Duplicate of CID column | EDITOR | Duplicates |  |  | N |  |  | 2017-02-09 19:01 | EDITOR
3794 | Albert Petrick | 225 | 1 | 9.3.1.23 | 41 | 59 | E | Y | 41.59 | 59 | 9.3.1.23 | 3365 | J |  |  |  | Add space between sentences | Add space at end of sentence after the word "STA." | Duplicate of comment identified in Duplicate of CID column | EDITOR | Duplicates |  |  | N |  |  | 2017-02-09 19:01 | EDITOR
3810 | Albert Petrick | 225 | 1 | 9.2.4.6.4.1 | 23 | 37 | E | Y | 23.37 | 37 | 9.2.4.6.4.1 | 3377 | J |  |  |  | Reverse Direction Protocol (RDP) in Table 9-18a is missing reference "subclause reference" in the Content of the Control Information subfield. | Add the following clause reference: "See 9.2.4.6.4.8 (Reverse direction protocol (RDP))" | Duplicate of comment identified in Duplicate of CID column | EDITOR | Duplicates |  |  | N |  |  | 2017-02-09 19:01 | EDITOR
3797 | Albert Petrick | 225 | 1 | 28.3.16 | 344 | 36 | E | Y | 344.36 | 36 | 28.3.16 | 3628 | J |  |  |  | Remove space between sentences | Delete lines 35 and 36. The text should read as follows: NDP is the only HE sounding format. The format of an HE NDP PPDU is shown in Figure 28-36 (HE NDP PPDU format). | Duplicate of comment identified in Duplicate of CID column | EDITOR | Duplicates |  |  | N |  |  | 2017-02-09 19:01 | EDITOR
3827 | Albert Petrick | 225 | 1 | 27.5.2.2.1 | 164 | 56 | E | Y | 164.56 | 56 | 27.5.2.2.1 | 3338 | J |  |  |  | Period missing at end of sentence | Add period at end of sentence after the word "behavior))" | Duplicate of comment identified in Duplicate of CID column | EDITOR | Duplicates |  |  | N |  |  | 2017-02-09 19:01 | EDITOR
3799 | Albert Petrick | 225 | 1 | 9.4.2.218.5 | 89 | 13 | E | Y | 89.13 | 13 | 9.4.2.218.5 | 3330 | J |  |  |  | Bit positions B0 - Bn not labeled on Figure 9-589cp--PPE Thresholds Info field format | Update Figure 9-589cp with Bit positions B0-Bn for groups of 3 bits per PPET16 and PPET8 subfields. | Duplicate of comment identified in Duplicate of CID column | EDITOR | Duplicates |  |  | N |  |  | 2017-02-09 19:01 | EDITOR
3801 | Albert Petrick | 225 | 1 | 28.3.17.4 | 347 | 13 | E | Y | 347.13 | 13 | 28.3.17.4 | 3631 | J |  |  |  | Extra line space between paragraphs | Remove line 13 | Duplicate of comment identified in Duplicate of CID column | EDITOR | Duplicates |  |  | N |  |  | 2017-02-09 19:01 | EDITOR
3802 | Albert Petrick | 225 | 1 | 9.3.3.6 | 53 | 36 | E | Y | 53.36 | 36 | 9.3.3.6 | 3371 | J |  |  |  | spelling hyphen error in Table 9-30 | In Table 9-30 remove hyphen change "pre-sent" to "present" | Duplicate of comment identified in Duplicate of CID column | EDITOR | Duplicates |  |  | N |  |  | 2017-02-09 19:01 | EDITOR
3803 | Albert Petrick | 225 | 1 | 9.3.3.8 | 54 | 30 | E | Y | 54.3 | 30 | 9.3.3.8 | 3373 | J |  |  |  | spelling hyphen error in Table 9-32 | In Table 9-32 remove hyphen change "pre-sent" to "present" | Duplicate of comment identified in Duplicate of CID column | EDITOR | Duplicates |  |  | N |  |  | 2017-02-09 19:01 | EDITOR
3804 | Albert Petrick | 225 | 1 | 10.3.2.8a.1 | 116 | 3 | E | Y | 116.03 | 3 | 10.3.2.8a.1 | 3331 | J |  |  |  | Extra period | Remove extra period from the end of sentence. | Duplicate of comment identified in Duplicate of CID column | EDITOR | Duplicates |  |  | N |  |  | 2017-02-09 19:01 | EDITOR
3805 | Albert Petrick | 225 | 1 | 9.3.3.11 | 55 | 26 | E | Y | 55.26 | 26 | 9.3.3.11 | 3374 | J |  |  |  | spelling hyphen error in Table 9-34 | In Table 9-34 remove hyphen change "pre-sent" to "present" | Duplicate of comment identified in Duplicate of CID column | EDITOR | Duplicates |  |  | N |  |  | 2017-02-09 19:01 | EDITOR
3796 | Albert Petrick | 225 | 1 | 9.4.2.218.5 | 89 | 38 | E | Y | 89.38 | 38 | 9.4.2.218.5 | 3329 | J |  |  |  | Extra period | Remove extra period from the end of sentence. | Duplicate of comment identified in Duplicate of CID column | EDITOR | Duplicates |  |  | N |  |  | 2017-02-09 19:01 | EDITOR
3877 | Albert Petrick | 225 | 1 | 9.4.1.63 | 58 | 28 | T | Y | 58.28 | 28 | 9.4.1.63 | 3425 | J | Lochan Verma |  |  | Equation (8-1) missing | Add reference and/or detailed equation (8-1) | Duplicate of comment identified in Duplicate of CID column | EDITOR | Duplicates |  |  | N |  |  | 2017-02-09 19:01 | EDITOR
3825 | Albert Petrick | 225 | 1 | 9.4.2.218.3 | 82 | 12 | E | Y | 82.12 | 12 | 9.4.2.218.3 | 3387 | J |  |  |  | Missing period after sentences in Table 9-262aa | Add "periods" after each sentence in the Definition and Encoding columns in Table 9-262aa | REJECTED - An exact duplicate of another comment identified in the Duplicate of CID field. | EDITOR | Duplicates |  |  | N |  | 1.1 | 2017-02-09 19:01 | EDITOR
3869 | Albert Petrick | 225 | 1 | 9.4.1.62 | 57 | 43 | T | Y | 57.43 | 43 | 9.4.1.62 | 3421 | J | Matt Fischer |  |  | Add clarity. Call out bit positions in Table 9-76a for subfield "RU End Index" corresponding to those bit positions in Figure 9-121a HE MIMO Control field. | Add the following underlined text (without the underline) in "Description" column to read: "The ending RU index 7-Bits (B23-B29) indicates the first 26-tone RU for which the HE beamformer is requesting feedback." | Duplicate of comment identified in Duplicate of CID column | EDITOR | Duplicates |  |  | N |  |  | 2017-02-09 19:01 | EDITOR
3870 | Albert Petrick | 225 | 1 | 9.3.1.20 | 40 | 1 | E | Y | 40.01 | 1 | 9.3.1.20 | 3361 | J |  |  |  | Clause title should not be underlined. | Remove underline; Change to "VHT/HE NDP" | Duplicate of comment identified in Duplicate of CID column | EDITOR | Duplicates |  |  | N |  |  | 2017-02-09 19:01 | EDITOR
3871 | Albert Petrick | 225 | 1 | 28.1.1 | 210 | 22 | E | Y | 210.22 | 22 | 28.1.1 | 3707 | J |  |  |  | Period missing at end of sentence | Add period at the of sentence after "20 MHz" | Duplicate of comment identified in Duplicate of CID column | EDITOR | Duplicates |  |  | N |  |  | 2017-02-09 19:01 | EDITOR
3872 | Albert Petrick | 225 | 1 | 9.4.1.62 | 57 | 46 | T | Y | 57.46 | 46 | 9.4.1.62 | 3529 | J | Matt Fischer |  |  | The description of the Sounding Dialog Token Number in Table 9-76a is not correct. This should be similar to the description in Table 9-66. | Add the following underlined text (without the underline) and remove the strikethrough text in "Description" column to read: "The ending RU index indicates the last RU26 for which the HE beamformer is requesting feedback. The sounding dialog token is from the HE NDP Announcement frame soliciting feedback. " | Duplicate of comment identified in Duplicate of CID column | EDITOR | Duplicates |  |  | N |  |  | 2017-02-09 19:01 | EDITOR
3873 | Albert Petrick | 225 | 1 | 9.3.1.23 | 41 | 47 | E | Y | 41.47 | 47 | 9.3.1.23 | 3363 | J |  |  |  | Parenthesis not needed in Figure 9-52c-Trigger frame | Remove parenthesis - Change "(RA)" to "RA" in Figure 9-52c- Trigger frame | Duplicate of comment identified in Duplicate of CID column | EDITOR | Duplicates |  |  | N |  |  | 2017-02-09 19:01 | EDITOR
3866 | Albert Petrick | 225 | 1 | 9.4.1.62 | 57 | 40 | T | Y | 57.4 | 40 | 9.4.1.62 | 3419 | J | Matt Fischer |  |  | Add clarity. Call out bit positions in Table 9-76a for subfield "RU Start Index" corresponding to those bit positions in Figure 9-121a HE MIMO Control field | Add underlined text in "Description" column to read: "The starting RU index 7-Bits (B16-B22) indicates the first 26-tone RU for which the HE beamformer is requesting feedback." | Duplicate of comment identified in Duplicate of CID column | EDITOR | Duplicates |  |  | N |  |  | 2017-02-09 19:01 | EDITOR
3876 | Albert Petrick | 225 | 1 | 9.3.1.23 | 41 | 59 | E | Y | 41.59 | 59 | 9.3.1.23 | 3365 | J |  |  |  | Add space between sentences | Add space at end of sentence after the word "STA." | Duplicate of comment identified in Duplicate of CID column | EDITOR | Duplicates |  |  | N |  |  | 2017-02-09 19:01 | EDITOR
3846 | Albert Petrick | 225 | 1 | 9.4.1.62 | 56 | 30 | T | Y | 56.3 | 30 | 9.4.1.62 | 3404 | J | Matt Fischer |  |  | Add clarity. Call out bit positions in Table 9-76a for subfield "Nc Index " corresponding to those bit positions in Figure 9-121a HE MIMO Control field | Add underlined text (without the underline) in "Description" column to read: "Indicates the number of columns, Nc, in the compressed beamforming feed-back matrix minus 1: For 3-bits (B0-B2): Set to 0 for Nc = 1 Set to 1 for Nc = 2 ... Set to 7 for Nc = 8" | Duplicate of comment identified in Duplicate of CID column | EDITOR | Duplicates |  |  | N |  |  | 2017-02-09 19:01 | EDITOR
3878 | Albert Petrick | 225 | 1 | 28.1.1 | 210 | 26 | E | Y | 210.26 | 26 | 28.1.1 | 3714 | J |  |  |  | Period missing at end of sentence | Add period at the of sentence after "STA" | Duplicate of comment identified in Duplicate of CID column | EDITOR | Duplicates |  |  | N |  |  | 2017-02-09 19:01 | EDITOR
3879 | Albert Petrick | 225 | 1 | 9.4.1.63 | 59 | 57 | T | Y | 59.57 | 57 | 9.4.1.63 | 3427 | J | Lochan Verma |  |  | In Table 9-76c, "FB" in 20, 40 and 80 MHz (S, E) FB tone labels need to be defined to follow the foregoing text. | Change "FB" to "Feedback" in column label headers: 80 MHz FB tone, 40 MHz FB tone and 20 MHz FB tone. | Duplicate of comment identified in Duplicate of CID column | EDITOR | Duplicates |  |  | N |  |  | 2017-02-09 19:01 | EDITOR
3881 | Albert Petrick | 225 | 1 | 9.4.1.63 | 61 | 57 | T | Y | 61.57 | 57 | 9.4.1.63 | 3428 | J | Lochan Verma |  |  | In Table 9-76d, "FB" in 20,40, 80 MHz (S, E) FB tone labels need to be defined to follow the foregoing text. | Change "FB" to "Feedback" in column label headers: 80 MHz FB tone, 40 MHz FB tone and 20 MHz FB tone. | Duplicate of comment identified in Duplicate of CID column | EDITOR | Duplicates |  |  | N |  |  | 2017-02-09 19:01 | EDITOR
3882 | Albert Petrick | 225 | 1 | 9.3.1.23 | 41 | 61 | E | Y | 41.61 | 61 | 9.3.1.23 | 3369 | J |  |  |  | Add space between sentences | Add space at end of sentence after the word "address." | Duplicate of comment identified in Duplicate of CID column | EDITOR | Duplicates |  |  | N |  |  | 2017-02-09 19:01 | EDITOR
3883 | Albert Petrick | 225 | 1 | 9.4.1.63 | 59 | 38 | T | Y | 59.38 | 38 | 9.4.1.63 | 3539 | J | Lochan Verma |  |  | The S-tone and E-tone description needs clarification when comparing and referencing tables 9-76c and 9-76d. | Add underlined text (without the underline) and remove strikethrough text from line 38 to 49 as follows: The S-tone and E-tone corresponding to the possible RU indices for 20MHz, 40MHz and 80 MHz channels are listed in Table 9-76c and Table 9-76d. (Feedback subcarrier indices indicating start 26-tone RU index and end 26-tone RU index for Ng = 4) for Ng = 4 are shown in Table 9-76c, and for Ng = 16 for in Table 9-76d. (Feedback subcarrier indices indicating start 26-tone RU index and end 26-tone RU index for Ng = 16) for Ng = 16. For 160 MHz, to determine the S-tone and E-tone, RUs 37 to 73 occupying the higher 80 MHz use the same entries in Table 9-76c (Feedback subcarrier indices indicating start 26-tone RU index and end 26-tone RU index for Ng = 4) and Table 9-76d (Feedback subcarrier indices indicating start 26-tone RU index and end 26-tone RU index Ng = 16) as RUs 0 to 36 occupying the lower 80 MHz. For 20 MHz, scidx(i), where 1 ╘δ± i ╘δ± Ns ╘δ± 2, includes all subcarrier indices between the S-tone and the E-tone subcarrier indices described in Table 9-76e (Feedback subcarrier indices for 20 MHz bandwidth for Ng = 4 and Ng = 16) for Ng = 4 and Ng = 16. | Duplicate of comment identified in Duplicate of CID column | EDITOR | Duplicates |  |  | N |  |  | 2017-02-09 19:01 | EDITOR
4045 | Albert Petrick | 225 | 1 | 9.4.2.218.3 | 85 | 24 | E | Y | 85.24 | 24 | 9.4.2.218.3 | 3520 | J |  |  |  | Missing period at end of sentence in Encoding column in Table 9-262aa. | Add period at the end of sentence "reserved." | REJECTED - An exact duplicate of another comment identified in the Duplicate of CID field. | EDITOR | Duplicates |  |  | N |  |  | 2017-02-09 19:01 | EDITOR
3874 | Albert Petrick | 225 | 1 | 9.4.1.62 | 57 | 49 | T | Y | 57.49 | 49 | 9.4.1.62 | 3423 | J | Matt Fischer |  |  | The "Reserved" subfield and description is missing in Table 9-76a. corresponding to Figure 121a. | At the end of Table 9-76a insert a new row and add the following underlined text (without the underline) "Reserved" in Subfield column, and the following text in Description column. "4-bits (B36-B39) are reserved." | Duplicate of comment identified in Duplicate of CID column | EDITOR | Duplicates |  |  | N |  |  | 2017-02-09 19:01 | EDITOR
3838 | Albert Petrick | 225 | 1 | 27.5.2.3 | 170 | 15 | E | Y | 170.15 | 15 | 27.5.2.3 | 3345 | J |  |  |  | Extra period | Add period at end of sentence after the word "PPDU" | Duplicate of comment identified in Duplicate of CID column | EDITOR | Duplicates |  |  | N |  |  | 2017-02-09 19:01 | EDITOR
3828 | Albert Petrick | 225 | 1 | 9.4.2.218.5 | 89 | 36 | T | Y | 89.36 | 36 | 9.4.2.218.5 | 3388 | J | Liwen Chu |  |  | PPET, PPET8 and PPET16 acronym not defined | Add definitions for PPET, PPET8 and PPET16 in clause 3.4 Definitions, acronyms, and abbreviations | Duplicate of comment identified in Duplicate of CID column | EDITOR | Duplicates |  |  | N |  |  | 2017-02-09 19:01 | EDITOR
3830 | Albert Petrick | 225 | 1 | 9.4.2.221 | 94 | 56 | T | Y | 94.56 | 56 | 9.4.2.221 | 3244 | J | Laurent Cariou | 11-17/0204r5 |  | MUEDCATimer not defined | Add definition for MUEDCATimer in clause 3.4 Definitions, acronyms, and abbreviations | Duplicate of comment identified in Duplicate of CID column | EDITOR | Duplicates |  |  | N |  |  | 2017-03-13 18:40 | EDITOR
3831 | Albert Petrick | 225 | 1 | 28.1.1 | 210 | 6 | E | Y | 210.06 | 6 | 28.1.1 | 3663 | J |  |  |  | Period missing at end of sentence | Add period at the of sentence after "bandwidth" | Duplicate of comment identified in Duplicate of CID column | EDITOR | Duplicates |  |  | N |  |  | 2017-02-09 19:01 | EDITOR
3832 | Albert Petrick | 225 | 1 | 27.5.2.2.1 | 164 | 59 | E | Y | 164.59 | 59 | 27.5.2.2.1 | 3342 | J |  |  |  | Period missing at end of sentence | Add period at end of sentence after the word "TIDs))" | Duplicate of comment identified in Duplicate of CID column | EDITOR | Duplicates |  |  | N |  |  | 2017-02-09 19:01 | EDITOR
3833 | Albert Petrick | 225 | 1 | 27.16.1 | 204 | 56 | E | Y | 204.56 | 56 | 27.16.1 | 3246 | J |  |  |  | Sentence center justified should be left justified | Left justify sentence; "A STA for which dot11HEOptionImplemented is true shall set dot11VeryHighThroughputOptionImplemented or dot11HighThroughputOptionImplemented to true." | Duplicate of comment identified in Duplicate of CID column | EDITOR | Duplicates |  |  | N |  |  | 2017-02-09 19:01 | EDITOR
3834 | Albert Petrick | 225 | 1 | 28.3.11.5 | 317 | 32 | T | Y | 317.32 | 32 | 28.3.11.5 | 3251 | J | Jianhan Liu | 11-17/329r4 |  | BCC acronym not defined | Add definition for "BCC = binary convolutional code" in clause 3.4 Definitions, acronyms, and abbreviations | Duplicate of comment identified in Duplicate of CID column | EDITOR | Duplicates |  |  | N |  |  | 2017-03-13 20:54 | EDITOR
3867 | Albert Petrick | 225 | 1 | 28.3.14.3 | 342 | 53 | T | Y | 342.53 | 53 | 28.3.14.3 | 3359 | J | Lochan Verma |  |  | CCDF not defined | Change "CCDF" to "complementary cumulative distribution function (CCDF)". Add definition for CCDF in clause 3.4 Definitions, acronyms, and abbreviations | Duplicate of comment identified in Duplicate of CID column | EDITOR | Duplicates |  |  | N |  |  | 2017-02-09 19:01 | EDITOR
3837 | Albert Petrick | 225 | 1 | 28.1.1 | 210 | 9 | E | Y | 210.09 | 9 | 28.1.1 | 3671 | J |  |  |  | Period missing at end of sentence | Add period at the of sentence after "bandwidth" | Duplicate of comment identified in Duplicate of CID column | EDITOR | Duplicates |  |  | N |  |  | 2017-02-09 19:01 | EDITOR
3786 | Albert Petrick | 225 | 1 | 28.3.14.3 | 342 | 53 | T | Y | 342.53 | 53 | 28.3.14.3 | 3359 | J | Lochan Verma |  |  | CCDF not defined | Change "CCDF" to "complementary cumulative distribution function (CCDF)". Add definition for CCDF in clause 3.4 Definitions, acronyms, and abbreviations | Duplicate of comment identified in Duplicate of CID column | EDITOR | Duplicates |  |  | N |  |  | 2017-02-09 19:01 | EDITOR
3839 | Albert Petrick | 225 | 1 | 9.3.1.23 | 42 | 7 | E | Y | 42.07 | 7 | 9.3.1.23 | 3255 | J |  |  |  | Space missing between words in GIAnd LTF Type subfield of Figure 9-52 | Add character space between the letters "IA" in "GIAnd LTF Type". Should read as "GI And LTF Type" | Duplicate of comment identified in Duplicate of CID column | EDITOR | Duplicates |  |  | N |  |  | 2017-02-09 19:01 | EDITOR
3840 | Albert Petrick | 225 | 1 | 9.4.1.62 | 56 | 15 | E | Y | 56.15 | 15 | 9.4.1.62 | 3259 | J |  |  |  | Table 9-121a bit positions misaligned | Fix bit alignment with each subfield and resize Figure 9-121a to fit center of page. | Duplicate of comment identified in Duplicate of CID column | EDITOR | Duplicates |  |  | N |  |  | 2017-02-09 19:01 | EDITOR
3842 | Albert Petrick | 225 | 1 | 28.3.3.2 | 229 | 31 | E | Y | 229.31 | 31 | 28.3.3.2 | 3348 | J |  |  |  | Extra period | Add period at end of sentence after the word "width)" | Duplicate of comment identified in Duplicate of CID column | EDITOR | Duplicates |  |  | N |  |  | 2017-02-09 19:01 | EDITOR
3843 | Albert Petrick | 225 | 1 | 28.1.1 | 210 | 13 | E | Y | 210.13 | 13 | 28.1.1 | 3677 | J |  |  |  | Period missing at end of sentence | Add period at the of sentence after "MHz" | Duplicate of comment identified in Duplicate of CID column | EDITOR | Duplicates |  |  | N |  |  | 2017-02-09 19:01 | EDITOR
3844 | Albert Petrick | 225 | 1 | 9.4.1.62 | 56 | 4 | T | Y | 56.04 | 4 | 9.4.1.62 | 3261 | J | Matt Fischer |  |  | The text in Clause 9.4.1.62 HE MIMO Control field) needs clarification. The text should call out number of bits and range of bits for Figure 9-121a. | Add the following underlined text (not underlined text) . The HE MIMO Control field is included in every HE Compressed Beamforming frame (see 9.4.1.63 (HE Compressed Beamforming Report field)). The HE MIMO Control field is 40-bits (B0-B39) and is defined in Figure 9-121a (HE MIMO Control field). The subfields and bit assignments (B0-B39) are defined and described in Table 9-7a (HE MIMO Control field encoding). | Duplicate of comment identified in Duplicate of CID column | EDITOR | Duplicates |  |  | N |  |  | 2017-02-09 19:01 | EDITOR
3845 | Albert Petrick | 225 | 1 | 9.4.2.218.2 | 77 | 55 | E | Y | 77.55 | 55 | 9.4.2.218.2 | 3349 | J |  |  |  | Table 9-262z misaligned Equation in "Encoding" column. "OfF" misspelled | Fix alignment of Eq Nmax = 2Maximum Number OFF-MPDUs. Change "OfF" to "Off". Increase line spacing between sentences for aligning equation. | Duplicate of comment identified in Duplicate of CID column | EDITOR | Duplicates |  |  | N |  |  | 2017-02-09 19:01 | EDITOR
3836 | Albert Petrick | 225 | 1 | 28.3.11.5 | 317 | 33 | T | Y | 317.33 | 33 | 28.3.11.5 | 3252 | J | Jianhan Liu | 11-17/329r4 |  | LDPC acronym not defined | Add definition for "LDPC = low density parity check " in clause 3.4 Definitions, acronyms, and abbreviations | Duplicate of comment identified in Duplicate of CID column | EDITOR | Duplicates |  |  | N |  |  | 2017-03-13 20:54 | EDITOR
3738 | Albert Petrick | 225 | 1 | 27.5.2.2.1 | 164 | 56 | E | Y | 164.56 | 56 | 27.5.2.2.1 | 3338 | J |  |  |  | Period missing at end of sentence | Add period at end of sentence after the word "behavior))" | Duplicate of comment identified in Duplicate of CID column | EDITOR | Duplicates |  |  | N |  |  | 2017-02-09 19:01 | EDITOR
3745 | Albert Petrick | 225 | 1 | 28.3.11.13 | 332 | 30 | E | Y | 332.3 | 30 | 28.3.11.13 | 3585 | J |  |  |  | Misspelling in PPDU BW in Table 28-33 Pilot indices for 106-tone transmission | Change header "PPD BW" to "PPDU BW" in Table 28-33 | Duplicate of comment identified in Duplicate of CID column | EDITOR | Duplicates |  |  | N |  |  | 2017-02-09 19:01 | EDITOR
3731 | Albert Petrick | 225 | 1 | 28.3.17.6.4 | 349 | 44 | E | Y | 349.44 | 44 | 28.3.17.6.4 | 3310 | J |  |  |  | Sentence misaligned spacing | left justify "PHYCCA. Indication(BUSY, {primary}),.........and" | Duplicate of comment identified in Duplicate of CID column | EDITOR | Duplicates |  |  | N |  |  | 2017-02-09 19:01 | EDITOR
3732 | Albert Petrick | 225 | 1 | 28.1.1 | 210 | 33 | E | Y | 210.33 | 33 | 28.1.1 | 3247 | J |  |  |  | Period missing at end of sentence | Add period at the of sentence after "5" | Duplicate of comment identified in Duplicate of CID column | EDITOR | Duplicates |  |  | N |  |  | 2017-02-09 19:01 | EDITOR
3733 | Albert Petrick | 225 | 1 | 27.5.2.2.1 | 164 | 53 | E | Y | 164.53 | 53 | 27.5.2.2.1 | 3335 | J |  |  |  | Period missing at end of sentence | Add period at end of sentence after the word "S-MPDUs))" | Duplicate of comment identified in Duplicate of CID column | EDITOR | Duplicates |  |  | N |  |  | 2017-02-09 19:01 | EDITOR
3734 | Albert Petrick | 225 | 1 | 28.3.17.6.4 | 349 | 44 | E | Y | 349.44 | 44 | 28.3.17.6.4 | 3572 | J |  |  |  | Paragraph formatting misalignment in clause 28.3.17.6.4 | Fix. Left justify paragraph | Duplicate of comment identified in Duplicate of CID column | EDITOR | Duplicates |  |  | N |  |  | 2017-02-09 19:01 | EDITOR
3735 | Albert Petrick | 225 | 1 | 28.3.17.6.4 | 349 | 27 | E | Y | 349.27 | 27 | 28.3.17.6.4 | 3311 | J |  |  |  | Sentence misaligned spacing | left justify "present and on of the .....or" | Duplicate of comment identified in Duplicate of CID column | EDITOR | Duplicates |  |  | N |  |  | 2017-02-09 19:01 | EDITOR
3729 | Albert Petrick | 225 | 1 | 27.5.2.2.1 | 164 | 46 | E | Y | 164.46 | 46 | 27.5.2.2.1 | 3333 | J |  |  |  | Extra period | Remove extra period at the end of sentence after the word "allocation)" | Duplicate of comment identified in Duplicate of CID column | EDITOR | Duplicates |  |  | N |  |  | 2017-02-09 19:01 | EDITOR
3737 | Albert Petrick | 225 | 1 | 28.1.1 | 210 | 35 | E | Y | 210.35 | 35 | 28.1.1 | 3254 | J |  |  |  | Period missing at end of sentence | Add period at the of sentence after "PPDUs" | Duplicate of comment identified in Duplicate of CID column | EDITOR | Duplicates |  |  | N |  |  | 2017-02-09 19:01 | EDITOR
3728 | Albert Petrick | 225 | 1 | 28.3.17.3 | 345 | 64 | E | Y | 345.64 | 64 | 28.3.17.3 | 3564 | J |  |  |  | Missing Table number reference in clause 28.3.17.3 | Change "Table xx-a" to "Table 28-41" | Duplicate of comment identified in Duplicate of CID column | EDITOR | Duplicates |  |  | N |  |  | 2017-02-09 19:01 | EDITOR
3739 | Albert Petrick | 225 | 1 | 28.3.17.6.4 | 349 | 46 | E | Y | 349.46 | 46 | 28.3.17.6.4 | 3312 | J |  |  |  | Sentence misaligned spacing | Change "BUSY, {secondary40})" to "BUSY,{secondary40})" | Duplicate of comment identified in Duplicate of CID column | EDITOR | Duplicates |  |  | N |  |  | 2017-02-09 19:01 | EDITOR
3740 | Albert Petrick | 225 | 1 | 28.3.18.4.4 | 357 | 14 | E | Y | 357.14 | 14 | 28.3.18.4.4 | 3580 | J |  |  |  | Sentence formatting misalignment in clause 28.3.17.6.4 | Fix. Left justify sentence | Duplicate of comment identified in Duplicate of CID column | EDITOR | Duplicates |  |  | N |  |  | 2017-02-09 19:01 | EDITOR
3741 | Albert Petrick | 225 | 1 | 28.1.1 | 210 | 38 | E | Y | 210.38 | 38 | 28.1.1 | 3264 | J |  |  |  | Period missing at end of sentence | Add period at the of sentence after "receive)" | Duplicate of comment identified in Duplicate of CID column | EDITOR | Duplicates |  |  | N |  |  | 2017-02-09 19:01 | EDITOR
3742 | Albert Petrick | 225 | 1 | 27.5.2.2.1 | 164 | 59 | E | Y | 164.59 | 59 | 27.5.2.2.1 | 3342 | J |  |  |  | Period missing at end of sentence | Add period at end of sentence after the word "TIDs))" | Duplicate of comment identified in Duplicate of CID column | EDITOR | Duplicates |  |  | N |  |  | 2017-02-09 19:01 | EDITOR
3743 | Albert Petrick | 225 | 1 | 28.3.11.13 | 331 | 48 | E | Y | 331.48 | 48 | 28.3.11.13 | 3583 | J |  |  |  | Misspelling in PPDU BW in Table 28-31 Pilot indices for 52-tone transmission | Change header "PPD BW" to "PPDU BW" in Table 28-31 | Duplicate of comment identified in Duplicate of CID column | EDITOR | Duplicates |  |  | N |  |  | 2017-02-09 19:01 | EDITOR
3788 | Albert Petrick | 225 | 1 | 9.3.1.20 | 40 | 1 | E | Y | 40.01 | 1 | 9.3.1.20 | 3361 | J |  |  |  | Clause title should not be underlined. | Remove underline; Change to "VHT/HE NDP" | Duplicate of comment identified in Duplicate of CID column | EDITOR | Duplicates |  |  | N |  |  | 2017-02-09 19:01 | EDITOR
3736 | Albert Petrick | 225 | 1 | 28.3.18.4.4 | 357 | 11 | E | Y | 357.11 | 11 | 28.3.18.4.4 | 3575 | J |  |  |  | Sentence formatting misalignment in clause 28.3.17.6.4 | Fix. Left justify sentence | Duplicate of comment identified in Duplicate of CID column | EDITOR | Duplicates |  |  | N |  |  | 2017-02-09 19:01 | EDITOR
3719 | Albert Petrick | 225 | 1 | 18.2 | 147 | 15 | T | Y | 147.15 | 15 | 18.2 | 3556 | J | Osama Aboul-Magd |  |  | The "Value" column in Table 18-1 (TXVECTOR parameters) is defined for the Parameter. For example, the "Value" for CBW20 or CBW40 are ambiguous. The description of these Values need additional clarification and a reference subclause, similar to those in Table 17-1 in subclause 17.2.2.1 of .11axD1.0, or Table 18-1, 18-3 in IEEE 802.11-2016, and IEEE 802.11-REVmc - D8.0. | Add text to describe what is meant by CBW20 or CBW40, Static or Dynamic in the Value column and provide reference subclauses. | Duplicate of comment identified in Duplicate of CID column | EDITOR | Duplicates |  |  | N |  |  | 2017-02-09 19:01 | EDITOR
3710 | Albert Petrick | 225 | 1 | 9.4.2.218.3 | 86 | 24 | T | Y | 86.24 | 24 | 9.4.2.218.3 | 3550 | J | Lochan Verma |  |  | Add clarity and call out bit position in Table 9-262aa for subfield "4x HE-LTF And 0.8 us GI Support For HE PPDUs" corresponding to those bit position in Figure 9-589cI. | Add bit B64 in Definition column Change to: "B64: indicates for the reception of 4x LTF......." | Duplicate of comment identified in Duplicate of CID column | EDITOR | Duplicates |  |  | N |  |  | 2017-02-09 19:01 | EDITOR
3711 | Albert Petrick | 225 | 1 | 9.4.2.218.5 | 89 | 13 | E | Y | 89.13 | 13 | 9.4.2.218.5 | 3330 | J |  |  |  | Bit positions B0 - Bn not labeled on Figure 9-589cp--PPE Thresholds Info field format | Update Figure 9-589cp with Bit positions B0-Bn for groups of 3 bits per PPET16 and PPET8 subfields. | Duplicate of comment identified in Duplicate of CID column | EDITOR | Duplicates |  |  | N |  |  | 2017-02-09 19:01 | EDITOR
3712 | Albert Petrick | 225 | 1 | 27.6.2 | 178 | 6 | T | Y | 178.06 | 6 | 27.6.2 | 3305 | J | Raja Banerjea |  |  | Figure 27-4 Example of sounding protocol not correct. | Re-draw diagram. Fix sounding protocol diagram to illustrate alignment of SIFS timing, identify the beamformee "1 thru n" and spell out the word "TRIG" in UL TRIG PPDU | Duplicate of comment identified in Duplicate of CID column | EDITOR | Duplicates |  |  | N |  |  | 2017-02-09 19:01 | EDITOR
3713 | Albert Petrick | 225 | 1 | 9.4.2.218.3 | 86 | 28 | T | Y | 86.28 | 28 | 9.4.2.218.3 | 3552 | J | Lochan Verma |  |  | Missing "Reserve" Subfield, and text for Definition and Encoding in Table 9-262aa. The Reserve subfield should correspond to the 7 bit positions B65 -B71 in Figure 9-589CI. | At the end of Table 9-262-aa. Add "Reserved" in Subfield column. Add text (see underlined text) "B65 - B71 (7-bits) are reserved." Encoding column leave blank. | Duplicate of comment identified in Duplicate of CID column | EDITOR | Duplicates |  |  | N |  |  | 2017-02-09 19:01 | EDITOR
3715 | Albert Petrick | 225 | 1 | 27.6.2 | 178 | 7 | T | Y | 178.07 | 7 | 27.6.2 | 3306 | J | Raja Banerjea |  |  | "CSI" in Figure 27-4 is not defined or referenced in text | Expand on the term "CSI" and describe this term in the text with relationship with HE beamformee. | Duplicate of comment identified in Duplicate of CID column | EDITOR | Duplicates |  |  | N |  |  | 2017-02-09 19:01 | EDITOR
3716 | Albert Petrick | 225 | 1 | 9.4.2.218.3 | 86 | 31 | T | Y | 86.31 | 31 | 9.4.2.218.3 | 3554 | J | Lochan Verma |  |  | Class A STAs are declared "high capability devices" and class B STAs as "low capability devices" This is the only reference in .11axD1.0 to these terms. Class A and class B STAs are defined in sub-clause 28.3.14 (Transmit requirements for an HE trigger-based PPDU). Transmit power accuracy and RSSI measurement accuracy are discussed in detail e.g., Table 28-40. To eliminate ambiguities, "low and high capability devices" should be defined and referenced back to clause 28.3.14. | Add definition for "low and high capability" devices in clause 28.3.14, and add text reference back to clause 28.3.14. Add underline text (without the underline) to read: "Class A STAs are high capability devices and class B STAs are low capability devices as described in 28.3.14 (Transmit requirements for an HE trigger-based PPDU). | Duplicate of comment identified in Duplicate of CID column | EDITOR | Duplicates |  |  | N |  |  | 2017-02-09 19:01 | EDITOR
3730 | Albert Petrick | 225 | 1 | 28.3.17.6.4 | 349 | 16 | E | Y | 349.16 | 16 | 28.3.17.6.4 | 3567 | J |  |  |  | Paragraph formatting misalignment in clause 28.3.17.6.4 | Fix. Left justify paragraph | Duplicate of comment identified in Duplicate of CID column | EDITOR | Duplicates |  |  | N |  |  | 2017-02-09 19:01 | EDITOR
3718 | Albert Petrick | 225 | 1 | 27.16.1 | 204 | 56 | E | Y | 204.56 | 56 | 27.16.1 | 3307 | J |  |  |  | Sentence misaligned spacing | Left just "A STA fro which do11HEOptionImplemented....." | Duplicate of comment identified in Duplicate of CID column | EDITOR | Duplicates |  |  | N |  |  | 2017-02-09 19:01 | EDITOR
3746 | Albert Petrick | 225 | 1 | 28.3.18.2 | 353 | 62 | T | Y | 353.62 | 62 | 28.3.18.2 | 3314 | J | Bin Tian |  |  | Spectral flatness procedure needs more clarity | Delete the sentence: "Demodulate the HE PPDUs .........procedure:" and place with the following sentence. " The HE PPDUs shall be demodulated using the following (or equivalent) procedure:" | Duplicate of comment identified in Duplicate of CID column | EDITOR | Duplicates |  |  | N |  |  | 2017-02-09 19:01 | EDITOR
3720 | Albert Petrick | 225 | 1 | 28.3.14.3 | 342 | 47 | E | Y | 342.47 | 47 | 28.3.14.3 | 3308 | J |  |  |  | Period missing at end of sentence | Add period at the end of sentence. | Duplicate of comment identified in Duplicate of CID column | EDITOR | Duplicates |  |  | N |  |  | 2017-02-09 19:01 | EDITOR
3721 | Albert Petrick | 225 | 1 | 18.2 | 147 | 15 | T | Y | 147.15 | 15 | 18.2 | 3558 | J | Osama Aboul-Magd |  |  | The "Value" column in Table 18-3 (RXVECTOR parameters) is defined for the Parameter. For example, the "Value" for CBW20 or CBW40 are ambiguous. The description of these Values need additional clarification and a reference subclause, similar to those in Table 18-3 in subclause 17.2.2.1 of .11axD1.0, or Tables 18-1, 18-3, in IEEE 802.11-2016, and IEEE 802.11-REVmc - D8.0. | Add text to describe what is meant by CBW20 or CBW40, Static or Dynamic in the Value column and provide reference subclauses. | Duplicate of comment identified in Duplicate of CID column | EDITOR | Duplicates |  |  | N |  |  | 2017-02-09 19:01 | EDITOR
3723 | Albert Petrick | 225 | 1 | 27.4.4.5 | 162 | 26 | E | Y | 162.26 | 26 | 27.4.4.5 | 3332 | J |  |  |  | Extra period | Remove extra period at the end of sentence after the word "context" | Duplicate of comment identified in Duplicate of CID column | EDITOR | Duplicates |  |  | N |  |  | 2017-02-09 19:01 | EDITOR
3724 | Albert Petrick | 225 | 1 | 28.3.18.4.4 | 355 | 38 | T | Y | 355.38 | 38 | 28.3.18.4.4 | 3560 | J | Bin Tian |  |  | The EVM for MCS7 (-27 dB) is based on the maximum tx power of MCS7. Clarification is needed why it is being used for BPSK...64-QAM as shown in Table 28-45. The EVM value was selected for UL OFDMA PPDUs. This should be noted or expanded in the text in clause 28.3.18.4.4 | Add the following underlined text (without the underline) in the "Note" on line 40 in Table 28-45 as follows: "which EVM is test is conducted. "EVM of -27 dB, is used when the Tx Power is less than the maximum power of MCS7, and assists the AP in managing RUs for UL OFDMA PPDU transmissions." | Duplicate of comment identified in Duplicate of CID column | EDITOR | Duplicates |  |  | N |  |  | 2017-02-09 19:01 | EDITOR
3725 | Albert Petrick | 225 | 1 | 9.4.2.218.2 | 76 | 47 | E | Y | 76.47 | 47 | 9.4.2.218.2 | 3562 | J |  |  |  | In Figure 9-589ck - (HE MAC PHY Capabilities Information field format) subfield "Group Addressed Multi-STA BlockAck In DL MU Support" is mark as having 4-bits. This is not correct. There is 1-bit assigned (B24). | Change Bits "4" to "1" for subfield "Group Addressed Multi-STA BlockAck In DL MU Support" in Figure 9-589ck. | Duplicate of comment identified in Duplicate of CID column | EDITOR | Duplicates |  |  | N |  |  | 2017-02-09 19:01 | EDITOR
3726 | Albert Petrick | 225 | 1 | 28.3.17.6.4 | 349 | 16 | E | Y | 349.16 | 16 | 28.3.17.6.4 | 3309 | J |  |  |  | Sentence misaligned spacing | left justify "issue a PHY-CCA.inidication(BUSY, {secondary40})," | Duplicate of comment identified in Duplicate of CID column | EDITOR | Duplicates |  |  | N |  |  | 2017-02-09 19:01 | EDITOR
3717 | Albert Petrick | 225 | 1 | 10.3.2.8a.1 | 116 | 3 | E | Y | 116.03 | 3 | 10.3.2.8a.1 | 3331 | J |  |  |  | Extra period | Remove extra period from the end of sentence. | Duplicate of comment identified in Duplicate of CID column | EDITOR | Duplicates |  |  | N |  |  | 2017-02-09 19:01 | EDITOR
3778 | Albert Petrick | 225 | 1 | 27.5.2.5 | 171 | 40 | T | Y | 171.4 | 40 | 27.5.2.5 | 3325 | J | Abhishek Patil |  |  | "ACs (#2190, 2191)" are remaining CID placeholders and not part of draft .11ax D1.0 | Remove references to CIDs #2190, and 2191 | Duplicate of comment identified in Duplicate of CID column | EDITOR | Duplicates |  |  | N |  |  | 2017-02-09 19:01 | EDITOR
3744 | Albert Petrick | 225 | 1 | 28.3.17.6.4 | 349 | 21 | E | Y | 349.21 | 21 | 28.3.17.6.4 | 3313 | J |  |  |  | Sentence misaligned spacing | Change "max(-72 dBm, OBSS_PD)" to " "max (-72 dBm, OBSS_PD)" | Duplicate of comment identified in Duplicate of CID column | EDITOR | Duplicates |  |  | N |  |  | 2017-02-09 19:01 | EDITOR
3770 | Albert Petrick | 225 | 1 | 27.3.3.1 | 153 | 19 | E | Y | 153.19 | 19 | 27.3.3.1 | 3322 | J |  |  |  | Extra period | Remove extra period from the end of the sentence. | Duplicate of comment identified in Duplicate of CID column | EDITOR | Duplicates |  |  | N |  |  | 2017-02-09 19:01 | EDITOR
3771 | Albert Petrick | 225 | 1 | 28.3.14.3 | 342 | 47 | E | Y | 342.47 | 47 | 28.3.14.3 | 3604 | J |  |  |  | Period missing at end of sentence | Add period at the end of the sentence after "preamble". | Duplicate of comment identified in Duplicate of CID column | EDITOR | Duplicates |  |  | N |  |  | 2017-02-09 19:01 | EDITOR
3772 | Albert Petrick | 225 | 1 | 27.3.4.1 | 155 | 44 | E | Y | 155.44 | 44 | 27.3.4.1 | 3323 | J |  |  |  | Paragraph misaligned | left justify paragraph | Duplicate of comment identified in Duplicate of CID column | EDITOR | Duplicates |  |  | N |  |  | 2017-02-09 19:01 | EDITOR
3773 | Albert Petrick | 225 | 1 | 28.3.14.3 | 342 | 45 | T | Y | 342.45 | 45 | 28.3.14.3 | 3606 | J | Lochan Verma |  |  | In clause 28.3.14.3 transmit power requirements and RSSI measurement accuracy requirements are defined for signal level ranges in dBm operating in the 2.4 GHz and 5GHz bands. The requirements are defined for nominal (room) temperature conditions. Specifying transmit power measurements and RSSI accuracy measurements over temperature is implementation dependent and could be regulatory dependent. Specifying a specific operation temperature drives an implementation and is out-of-scope of the standard. | Delete sentence: "The requirements are for nominal (room) temperature conditions." | Duplicate of comment identified in Duplicate of CID column | EDITOR | Duplicates |  |  | N |  |  | 2017-02-09 19:01 | EDITOR
3774 | Albert Petrick | 225 | 1 | 27.5.2.5 | 171 | 43 | E | Y | 171.43 | 43 | 27.5.2.5 | 3324 | J |  |  |  | Extra parenthesis | Remove extra parenthesis at the end of sentence. | Duplicate of comment identified in Duplicate of CID column | EDITOR | Duplicates |  |  | N |  |  | 2017-02-09 19:01 | EDITOR
3767 | Albert Petrick | 225 | 1 | 9.3.1.23 | 45 | 11 | T | Y | 45.11 | 11 | 9.3.1.23 | 3321 | J | Raja Banerjea |  |  | Doppler is not defined in clause 3.4 of IEEE 802.11-2016 (802.11 REVmc D8.0) | Add "Doppler" definition in clause 3.4 Definitions, acronyms, and abbreviations | Duplicate of comment identified in Duplicate of CID column | EDITOR | Duplicates |  |  | N |  |  | 2017-02-09 19:01 | EDITOR
3777 | Albert Petrick | 225 | 1 | 28.3.14.3 | 342 | 46 | T | Y | 342.46 | 46 | 28.3.14.3 | 3609 | J | Lochan Verma |  |  | In clause 28.3.14.3 the RSSI is measured during the "PHY legacy preamble". The RSSI_LEGACY is defined, but the PHY legacy preamble is not. It's not define or referenced in the IEEE 802.11-2016 baseline. This should be defined and referenced back to the IEEE 802.11-2016 baseline standard. | Add definition for PHY legacy preamble in clause 3.4 Definitions, acronyms, and abbreviations with reference back to IEEE 802.11-2016 figures, text or subclause | Duplicate of comment identified in Duplicate of CID column | EDITOR | Duplicates |  |  | N |  |  | 2017-02-09 19:01 | EDITOR
3766 | Albert Petrick | 225 | 1 | 28.3.10.7.2 | 276 | 44 | T | Y | 276.44 | 44 | 28.3.10.7.2 | 3600 | J | Ron Porat |  |  | Table 28-17 referencing B11-B14 Spatial Reuse suggests the need for more development. This is a place holder e.g., TBD. | Delete note in Table 28-17: NOTE: this part needs further development. | Duplicate of comment identified in Duplicate of CID column | EDITOR | Duplicates |  |  | N |  |  | 2017-02-09 19:01 | EDITOR
3779 | Albert Petrick | 225 | 1 | 9.4.2.1 | 67 | 16 | T | Y | 67.16 | 16 | 9.4.2.1 | 3260 | J |  |  |  | HE Capabilities Element clause number incorrect in Table 9-77 Element IDs | Change clause number to "9.4.2.218" | Duplicate of comment identified in Duplicate of CID column | EDITOR | Duplicates |  |  | N |  |  | 2017-02-09 19:01 | EDITOR
3780 | Albert Petrick | 225 | 1 | 28.3.18.2 | 354 | 46 | E | Y | 354.46 | 46 | 28.3.18.2 | 3612 | J |  |  |  | Extra digit in Table 28-44 | Change "+3441" to "+344" | Duplicate of comment identified in Duplicate of CID column | EDITOR | Duplicates |  |  | N |  |  | 2017-02-09 19:01 | EDITOR
3781 | Albert Petrick | 225 | 1 | 27.5.2.5 | 171 | 41 | E | Y | 171.41 | 41 | 27.5.2.5 | 3326 | J |  |  |  | Table number missing for Table 9-XX (Delta TID subfield encoding). | Add Table number 9-18c | Duplicate of comment identified in Duplicate of CID column | EDITOR | Duplicates |  |  | N |  |  | 2017-02-09 19:01 | EDITOR
3782 | Albert Petrick | 225 | 1 | 9.4.2.1 | 67 | 20 | T | Y | 67.2 | 20 | 9.4.2.1 | 3263 | J |  |  |  | The HE Operation Element clause number is incorrect in Table 9-77 Element IDs. | Change clause number to "9.4.2.219" | Duplicate of comment identified in Duplicate of CID column | EDITOR | Duplicates |  |  | N |  |  | 2017-02-09 19:01 | EDITOR
3783 | Albert Petrick | 225 | 1 | 28.3.14.3 | 342 | 12 | E | Y | 342.12 | 12 | 28.3.14.3 | 3615 | J |  |  |  | Spelling error with MCS 7 | Change "MCS 7" to "MCS7" | Duplicate of comment identified in Duplicate of CID column | EDITOR | Duplicates |  |  | N |  |  | 2017-02-09 19:01 | EDITOR
3784 | Albert Petrick | 225 | 1 | 9.3.1.22 | 42 | 7 | E | Y | 42.07 | 7 | 9.3.1.22 | 3327 | J |  |  |  | Figure 9-52d Common Info field B20-B21 has a spelling error for "GIAnd LTF Type" | Change "GIAnd" to "GI And" | Duplicate of comment identified in Duplicate of CID column | EDITOR | Duplicates |  |  | N |  |  | 2017-02-09 19:01 | EDITOR
3775 | Albert Petrick | 225 | 1 | 27.15.4.1 | 203 | 18 | T | Y | 203.18 | 18 | 27.15.4.1 | 3256 | J | Alfred Asterjadhi | 11-17/0237r3 |  | HE Capabilities Element clause number incorrect | Change clause number to "9.4.2.218" | Duplicate of comment identified in Duplicate of CID column | EDITOR | Duplicates |  |  | N |  |  | 2017-03-13 18:58 | EDITOR
3758 | Albert Petrick | 225 | 1 | 28.3.6.5 | 251 | 11 | T | Y | 251.11 | 11 | 28.3.6.5 | 3318 | J | Dongguk Lim | 11-17/301r4 |  | Four extra tones insertion; mapping not correct for Construction of RL-SIG | In f) Change "{-1, -1, -1, 1}" to {-1, -1, 1, 1}" | Duplicate of comment identified in Duplicate of CID column | EDITOR | Duplicates |  |  | N |  |  | 2017-03-13 20:55 | EDITOR
3748 | Albert Petrick | 225 | 1 | 28.3.11.13 | 333 | 11 | E | Y | 333.11 | 11 | 28.3.11.13 | 3589 | J |  |  |  | Misspelling in PPDU BW in Table 28-34 Pilot indices for 242-tone transmission | Change header "PPD BW" to "PPDU BW" in Table 28-34 | Duplicate of comment identified in Duplicate of CID column | EDITOR | Duplicates |  |  | N |  |  | 2017-02-09 19:01 | EDITOR
3749 | Albert Petrick | 225 | 1 | 27.5.2.3 | 170 | 15 | E | Y | 170.15 | 15 | 27.5.2.3 | 3345 | J |  |  |  | Extra period | Add period at end of sentence after the word "PPDU" | Duplicate of comment identified in Duplicate of CID column | EDITOR | Duplicates |  |  | N |  |  | 2017-02-09 19:01 | EDITOR
3751 | Albert Petrick | 225 | 1 | 28.3.11.13 | 333 | 11 | E | Y | 333.11 | 11 | 28.3.11.13 | 3591 | J |  |  |  | Misspelling in PPDU BW in Table 28-36 Pilot indices for 484-tone transmission | Change header "PPD BW" to "PPDU BW" in Table 28-36 | Duplicate of comment identified in Duplicate of CID column | EDITOR | Duplicates |  |  | N |  |  | 2017-02-09 19:01 | EDITOR
3752 | Albert Petrick | 225 | 1 | 28.3.10.7.2 | 277 | 58 | E | N | 277.58 | 58 | 28.3.10.7.2 | 3316 | J |  |  |  | LDPC misspelled in Table 28-17 | Change "LPDC" to "LDPC" in Bandwidth column of Table 28-17 | Duplicate of comment identified in Duplicate of CID column | EDITOR | Duplicates |  |  | N |  |  | 2017-02-09 19:01 | EDITOR
3753 | Albert Petrick | 225 | 1 | 28.3.11.13 | 334 | 43 | E | Y | 334.43 | 43 | 28.3.11.13 | 3592 | J |  |  |  | Misspelling in PPDU BW in Table 28-37 Pilot indices for 484-tone transmission | Change header "PPD BW" to "PPDU BW" in Table 28-37 | Duplicate of comment identified in Duplicate of CID column | EDITOR | Duplicates |  |  | N |  |  | 2017-02-09 19:01 | EDITOR
3755 | Albert Petrick | 225 | 1 | 28.3.3.2 | 229 | 31 | E | Y | 229.31 | 31 | 28.3.3.2 | 3348 | J |  |  |  | Extra period | Add period at end of sentence after the word "width)" | Duplicate of comment identified in Duplicate of CID column | EDITOR | Duplicates |  |  | N |  |  | 2017-02-09 19:01 | EDITOR
3768 | Albert Petrick | 225 | 1 | 26.6.2 | 178 | 63 | T | Y | 178.63 | 63 | 26.6.2 | 3249 | J |  |  |  | HE Capabilities Element clause number incorrect | Change clause number to "9.4.2.218" | Duplicate of comment identified in Duplicate of CID column | EDITOR | Duplicates |  |  | N |  |  | 2017-02-09 19:01 | EDITOR
3757 | Albert Petrick | 225 | 1 | 28.3.12 | 339 | 3 | E | Y | 339.03 | 3 | 28.3.12 | 3594 | J |  |  |  | Grammar error in text referencing Table 28-38 in clause 28.3.12 | Add underlined text (without the underline) to read: "The 3-bit Packet Extension field in HE-SIG-A is defined as shown in Table 28-38.......HE-SIG-A)." | Duplicate of comment identified in Duplicate of CID column | EDITOR | Duplicates |  |  | N |  |  | 2017-02-09 19:01 | EDITOR
3886 | Albert Petrick | 225 | 1 | 9.4.1.63 | 63 | 21 | T | Y | 63.21 | 21 | 9.4.1.63 | 3431 | J | Lochan Verma |  |  | Calculating the AveSNRi needs more clarification. | Add the following underlined text (without the underline) and remove the strikethrough text from lines 21 through 30 as follows: The AvgSNRi in Table 9-71 (Average SNR of Space-Time Stream i subfield) is found determined by computing the SNR per subcarrier in decibels for the subcarriers in 20 MHz channel bandwidth identified in Table 9-76c (Feedback subcarrier indices indicating start 26-tone RU index and end 26-tone RU index for Ng = 4) for Ng = 4 , and for Ng = 16 in Table 9-76d. (Feedback subcarrier indices indicating start 26-tone RU index and end 26-tone RU index for Ng = 16) for Ng = 16, and then The computing tThe arithmetic mean is calculated of for those values. Each SNR value per subcarrier in stream i (before being averaged) corresponds to the SNR associated with the column i of the beamforming feedback matrix V determined at the beamformee. Each SNR corresponds to the predicted SNR at the beamformee when the beamformer applies all columns of the matrix V. | Duplicate of comment identified in Duplicate of CID column | EDITOR | Duplicates |  |  | N |  |  | 2017-02-09 19:01 | EDITOR
3759 | Albert Petrick | 225 | 1 | 9.4.2.218.2 | 77 | 55 | E | Y | 77.55 | 55 | 9.4.2.218.2 | 3349 | J |  |  |  | Table 9-262z misaligned Equation in "Encoding" column. "OfF" misspelled | Fix alignment of Eq Nmax = 2Maximum Number OFF-MPDUs. Change "OfF" to "Off". Increase line spacing between sentences for aligning equation. | Duplicate of comment identified in Duplicate of CID column | EDITOR | Duplicates |  |  | N |  |  | 2017-02-09 19:01 | EDITOR
3760 | Albert Petrick | 225 | 1 | 28.3.11.1 | 314 | 36 | E | Y | 314.36 | 36 | 28.3.11.1 | 3596 | J |  |  |  | Spelling error "non STBC" in several clauses in .11axD1.0. Not consistent with IEEE 802.11-2016. | Global change text "non STBC" to "non-STBC" (add hyphen after non) throughout .11axD1.0, in text, Figures, Tables and subclause headers. | Duplicate of comment identified in Duplicate of CID column | EDITOR | Duplicates |  |  | N |  |  | 2017-02-09 19:01 | EDITOR
3761 | Albert Petrick | 225 | 1 | 9.3.1.23 | 45 | 11 | T | Y | 45.11 | 11 | 9.3.1.23 | 3319 | J | Raja Banerjea |  |  | "Doppler subfield indicates a high doppler mode of transmission." Definition, clarification and technical details are not in .11axD1.0 with respect to the range of doppler spread and operating conditions triggering "high doppler mode". In Table 9-262aa pg. 83 "doppler procedure" defines 2-bits and references for "doppler" and makes reference to STAs using a "Doppler Procedure" for HE PPDUs transmissions. Critical technical details on the doppler procedure are lacking in .11axD1.0. | Either remove all references to Doppler in .11axD1.0 (text and in Table 9-262aa) including STA doppler support or add detailed technical content on Doppler Procedure for HE PPDU transmissions in support of clause of 9.3.1.23 and Table 9-262aa. | Duplicate of comment identified in Duplicate of CID column | EDITOR | Duplicates |  |  | N |  |  | 2017-02-09 19:01 | EDITOR
3762 | Albert Petrick | 225 | 1 | 10.13.2 | 128 | 42 | T | Y | 128.42 | 42 | 10.13.2 | 3241 | J | Liwen Chu |  |  | HE Capabilities Element clause number incorrect | Change clause number to "9.4.2.218" | Duplicate of comment identified in Duplicate of CID column | EDITOR | Duplicates |  |  | N |  |  | 2017-02-09 19:01 | EDITOR
3764 | Albert Petrick | 225 | 1 | 28.3.10.7.2 | 281 |  | E | Y | 281 |  | 28.3.10.7.2 | 3598 | J |  |  |  | Missing period in Table 28-18 | Add period. Change "is punctured" to "is punctured." | Duplicate of comment identified in Duplicate of CID column | EDITOR | Duplicates |  |  | N |  |  | 2017-02-09 19:01 | EDITOR
3765 | Albert Petrick | 225 | 1 | 9.4.2.218.3 | 83 | 41 | T | Y | 83.41 | 41 | 9.4.2.218.3 | 3320 | J | Lochan Verma |  |  | Table 9-262aa defines HE-PHY Capabilities Information field. Doppler subfield makes reference to Doppler Procedure. There is no text on "Doppler procedure" procedure needs to be defined. | Add technical detail content or remove "Doppler subfield from Table 262aa | Duplicate of comment identified in Duplicate of CID column | EDITOR | Duplicates |  |  | N |  |  | 2017-02-09 19:01 | EDITOR
3756 | Albert Petrick | 225 | 1 | 28.3.6.4 | 250 | 43 | T | Y | 250.43 | 43 | 28.3.6.4 | 3317 | J | Dongguk Lim | 11-17/301r4 |  | Four extra tones insertion; mapping not correct for Construction of L-SIG. | In f) Change "{-1, -1, -1, 1}" to {-1, -1, 1, 1}" | Duplicate of comment identified in Duplicate of CID column | EDITOR | Duplicates |  |  | N |  |  | 2017-03-13 20:55 | EDITOR
3997 | Albert Petrick | 225 | 1 |  |  |  | G | Y |  |  |  | 3290 | J |  |  |  | Throughout .11ax D1.0 cross-reference links in text to tables, figures, equations, clauses and sub-clauses either broken, and non-existent. | Fix cross-reference links in text, tables, figures, equations and external links | Duplicate of comment identified in Duplicate of CID column | EDITOR | Duplicates |  |  | N |  |  | 2017-02-09 19:01 | EDITOR
4005 | Albert Petrick | 225 | 1 | 28.4.2 | 371 | 36 | T | Y | 371.36 | 36 | 28.4.2 | 3441 | J | Yongho Seok |  |  | Clarify "aSignalExtension" referenced from Table 19-25 | Add the following underlined text (without the underline): and is aSignalExtension (0us for 5 GHz band, 6us for 2.4 GHz band) | Duplicate of comment identified in Duplicate of CID column | EDITOR | Duplicates |  |  | N |  |  | 2017-02-09 19:01 | EDITOR
3988 | Albert Petrick | 225 | 1 |  |  |  | G | Y |  |  |  | 3288 | J |  |  |  | The title of the column headers in ALL of the tables need to be formatted; 1) center text in title. 2) lock 1st row of table to continue on next page. | Fix and format ALL tables headers (1st row) and enable 1st row to roll-over on next page when tables don't fit on current page. | Duplicate of comment identified in Duplicate of CID column | EDITOR | Duplicates |  |  | N |  |  | 2017-02-09 19:01 | EDITOR
3989 | Albert Petrick | 225 | 1 | 9.4.1.64 | 64 | 53 | T | Y | 64.53 | 53 | 9.4.1.64 | 3436 | J | Lochan Verma |  |  | Missing number of bits for Delta SNR for k=scidx(Ns-1) | Add number of bits for (Ns-1) for Delta SNR | Duplicate of comment identified in Duplicate of CID column | EDITOR | Duplicates |  |  | N |  |  | 2017-02-09 19:01 | EDITOR
3990 | Albert Petrick | 225 | 1 | 9.4.2.218.3 | 82 | 11 | T | Y | 82.11 | 11 | 9.4.2.218.3 | 3488 | J | Lochan Verma |  |  | Add clarity and call out bit position in Table 9-262aa for subfield "Dual Band Support" corresponding to those bit positions in Figure 9-589cI | Add bit B0 in Definition column Change to: "B0 indicates support of both...." | Duplicate of comment identified in Duplicate of CID column | EDITOR | Duplicates |  |  | N |  |  | 2017-02-09 19:01 | EDITOR
3992 | Albert Petrick | 225 | 1 |  |  |  | G | Y |  |  |  | 3289 | J |  |  |  | Throughout .11ax D1.0 there are references where some bits have hyphens and others do not e.g., 1 bit, and 1-bit . The text, Tables and Figures should be consistent using "hyphens" as used in IEEE 802.11-2016. | Fix. Include hyphens in text, Tables and Figures similar to the format utilized in baseline IEEE 802.11-2016 | Duplicate of comment identified in Duplicate of CID column | EDITOR | Duplicates |  |  | N |  |  | 2017-02-09 19:01 | EDITOR
3993 | Albert Petrick | 225 | 1 | 9.4.1.64 | 64 | 13 | E | Y | 64.13 | 13 | 9.4.1.64 | 3437 | J |  |  |  | Remove paragraph indent | Fix paragraph alignment starting at "No padding is present....." | Duplicate of comment identified in Duplicate of CID column | EDITOR | Duplicates |  |  | N |  |  | 2017-02-09 19:01 | EDITOR
3985 | Albert Petrick | 225 | 1 | 9.4.2.218.3 | 83 | 58 | E | Y | 83.58 | 58 | 9.4.2.218.3 | 3486 | J |  |  |  | Table 9-262aa, missing period at the end of sentence. | Add period after "MU-MIMO" on line 58. | REJECTED - An exact duplicate of another comment identified in the Duplicate of CID field. | EDITOR | Duplicates |  |  | N | EDITOR: 2017-02-06 23:52:34Z- The resolution contains no editing instructions. |  | 2017-02-09 19:01 | EDITOR
3996 | Albert Petrick | 225 | 1 | 28.1.1 | 211 | 15 | E | Y | 211.15 | 15 | 28.1.1 | 3283 | J |  |  |  | Period missing at end of sentence | Add period at the of sentence after "UL OFDMA)" | Duplicate of comment identified in Duplicate of CID column | EDITOR | Duplicates |  |  | N |  |  | 2017-02-09 19:01 | EDITOR
3984 | Albert Petrick | 225 | 1 |  |  | 2 | T | Y |  | 2 |  | 3287 | J |  |  |  | .11ax D1.0 makes reference to IEEE P802.11REVmc-D8.0, which is essentially IEEE P802.11-2016 (the new rollup baseline standard) and soon to be published in 2017. Once it is published, P802.11REVmc-D8.0 will be removed from the IEEE 802.11 working group members area on the website and will not be available in public domain on the IEEE 802.11 work group document server for public use. All references in .11ax D1.0 to clauses in the baseline standard should be made to IEEE P802.11-2016 and not to IEEE P802.11REVmc-D8.0. | Remove IEEE P802.11REVmc(TM)/D8.0 and replace with IEEE P802.11-2016 | Duplicate of comment identified in Duplicate of CID column | EDITOR | Duplicates |  |  | N |  |  | 2017-02-09 19:01 | EDITOR
3998 | Albert Petrick | 225 | 1 | 9.4.1.64 | 64 | 18 | T | Y | 64.18 | 18 | 9.4.1.64 | 3439 | J | Lochan Verma |  |  | Equation (9-2) is referenced in the text and in Table 9-76f HE MU Exclusive Beamforming Report information, and is not linked or referenced to any other documents. Equation (9-2) should be linked and referenced to its location IEEE 802.11-2016 (Rev D8.0) and clarified as a "Note" at the end of Table 9-76f. | Add note for equation 9-2 in text and/or add the following underlined text (without the underline) and reference link in Table 9-76f as a Note: "as defined in Equation (9-2) in clause 9.4.1.51 (MU Exclusive Beamforming Report Field)" | Duplicate of comment identified in Duplicate of CID column | EDITOR | Duplicates |  |  | N |  |  | 2017-02-09 19:01 | EDITOR
3999 | Albert Petrick | 225 | 1 | 9.4.2.218.3 | 84 | 31 | T | Y | 84.31 | 31 | 9.4.2.218.3 | 3492 | J | Lochan Verma |  |  | Add clarity and call out bit position in Table 9-262aa for subfield "SU Beamformer" corresponding to those bit positions in Figure 9-589cI | Add bit B31 in Definition column Change to: "B31 indicates support for operation as an SU beamformer." | Duplicate of comment identified in Duplicate of CID column | EDITOR | Duplicates |  |  | N |  |  | 2017-02-09 19:01 | EDITOR
4001 | Albert Petrick | 225 | 1 |  |  |  | G | Y |  |  |  | 3291 | J |  |  |  | Throughout .11ax D1.0 the alignment of the terms in equations and spacing between paragraph text and equations need to be centered on the pages. | Fix spacing of terms in equations and space of text between equations. | Duplicate of comment identified in Duplicate of CID column | EDITOR | Duplicates |  |  | N |  |  | 2017-02-09 19:01 | EDITOR
4002 | Albert Petrick | 225 | 1 | 9.4.1.64 | 64 | 30 | T | Y | 64.3 | 30 | 9.4.1.64 | 3440 | J | Lochan Verma |  |  | Equation (9-2) reference in Table 9-76f calls out subcarrier k=scidx(0) and k=scidx(1). Equation 9-2 in IEEE 802.11-2016 (Rev D8.0) in clause 9.4.1.51 specifies k=sscidx(0) and k=sscidx(1) There appears to be an ambiguity in equation in 9-2 and with k=scidx(_) | Fix references for subcarrier k=scidx(0) and k=scidx(1) in Table 9-76f (lines 30-54) to match assumptions with equation 9-2 in clause 9.4.1.51 in IEEE 802.11-2016 (Rev D8.0) | Duplicate of comment identified in Duplicate of CID column | EDITOR | Duplicates |  |  | N |  |  | 2017-02-09 19:01 | EDITOR
4003 | Albert Petrick | 225 | 1 | 9.4.2.218.3 | 84 | 36 | T | Y | 84.36 | 36 | 9.4.2.218.3 | 3494 | J | Lochan Verma |  |  | Add clarity and call out bit position in Table 9-262aa for subfield "SU Beamformee" corresponding to those bit positions in Figure 9-589cI | Add bit B32 in Definition column Change to: "B32 indicates support for operation as an SU beamformee." | Duplicate of comment identified in Duplicate of CID column | EDITOR | Duplicates |  |  | N |  |  | 2017-02-09 19:01 | EDITOR
3965 | Albert Petrick | 225 | 1 | 9.4.1.63 | 58 | 28 | T | Y | 58.28 | 28 | 9.4.1.63 | 3425 | J | Lochan Verma |  |  | Equation (8-1) missing | Add reference and/or detailed equation (8-1) | Duplicate of comment identified in Duplicate of CID column | EDITOR | Duplicates |  |  | N |  |  | 2017-02-09 19:01 | EDITOR
3994 | Albert Petrick | 225 | 1 | 9.4.2.218.3 | 84 | 26 | T | Y | 84.26 | 26 | 9.4.2.218.3 | 3490 | J | Lochan Verma |  |  | Add clarity and call out bit position in Table 9-262aa for subfield "UL HE MU PPDU Payload Support" corresponding to those bit positions in Figure 9-589cI | Add bit B30 in Definition column Change to: "B30 indicates that the STA supports the reception of......." | Duplicate of comment identified in Duplicate of CID column | EDITOR | Duplicates |  |  | N |  |  | 2017-02-09 19:01 | EDITOR
3975 | Albert Petrick | 225 | 1 | 9.4.2.218.3 | 93 | 25 | E | Y | 85.25 | 25 | 9.4.2.218.3 | 3479 | J |  |  |  | Table 9-262aa, missing period at the end of sentence | Fix. In the "Definition column", Add period "." after the "duration" on lines 25 and 29. | REJECTED - An exact duplicate of another comment identified in the Duplicate of CID field. | EDITOR | Duplicates |  |  | N |  |  | 2017-02-09 19:01 | EDITOR
3884 | Albert Petrick | 225 | 1 | 28.1.1 | 210 | 30 | E | Y | 210.3 | 30 | 28.1.1 | 3722 | J |  |  |  | Period missing at end of sentence | Add period at the of sentence after "STA" | Duplicate of comment identified in Duplicate of CID column | EDITOR | Duplicates |  |  | N |  |  | 2017-02-09 19:01 | EDITOR
3967 | Albert Petrick | 225 | 1 | 9.4.2.218.3 | 82 | 18 | E | Y | 82.18 | 18 | 9.4.2.218.3 | 3472 | J |  |  |  | Table 9-262aa, "Encoding column" missing period at end of sentence | Fix. Change "Note" to "NOTE" and add colon ":" after "NOTE:" | REJECTED - An exact duplicate of another comment identified in the Duplicate of CID field. | EDITOR | Duplicates |  |  | N |  |  | 2017-02-09 19:01 | EDITOR
3968 | Albert Petrick | 225 | 1 | 9.4.1.63 | 59 | 57 | T | Y | 59.57 | 57 | 9.4.1.63 | 3427 | J | Lochan Verma |  |  | In Table 9-76c, "FB" in 20, 40 and 80 MHz (S, E) FB tone labels need to be defined to follow the foregoing text. | Change "FB" to "Feedback" in column label headers: 80 MHz FB tone, 40 MHz FB tone and 20 MHz FB tone. | Duplicate of comment identified in Duplicate of CID column | EDITOR | Duplicates |  |  | N |  |  | 2017-02-09 19:01 | EDITOR
3969 | Albert Petrick | 225 | 1 | 9.4.2.218.3 | 82 | 44 | T | Y | 82.44 | 44 | 9.4.2.218.3 | 3474 | J | Lochan Verma |  |  | Table 9-262aa, grammar issue | Change "of" to "on" | Duplicate of comment identified in Duplicate of CID column | EDITOR | Duplicates |  |  | N |  |  | 2017-02-09 19:01 | EDITOR
3971 | Albert Petrick | 225 | 1 | 9.4.1.63 | 61 | 57 | T | Y | 61.57 | 57 | 9.4.1.63 | 3428 | J | Lochan Verma |  |  | In Table 9-76d, "FB" in 20,40, 80 MHz (S, E) FB tone labels need to be defined to follow the foregoing text. | Change "FB" to "Feedback" in column label headers: 80 MHz FB tone, 40 MHz FB tone and 20 MHz FB tone. | Duplicate of comment identified in Duplicate of CID column | EDITOR | Duplicates |  |  | N |  |  | 2017-02-09 19:01 | EDITOR
3972 | Albert Petrick | 225 | 1 | 9.4.2.218.3 | 82 | 47 | E | Y | 82.47 | 47 | 9.4.2.218.3 | 3476 | J |  |  |  | Table 9-262aa, "Definition column" missing period at end of sentence and line between paragraphs | Fix. In the Definition column Add period "." after "punctured." and carriage return before B9, B10, and B11 on lines 47, 51, and 56. On line 60 add period after "is present." | REJECTED - An exact duplicate of another comment identified in the Duplicate of CID field. | EDITOR | Duplicates |  |  | N | EDITOR: 2017-02-06 23:39:27Z- The resolution contains no editing instructions. |  | 2017-02-09 19:01 | EDITOR
3987 | Albert Petrick | 225 | 1 | 28.1.1 | 211 | 13 | E | Y | 211.13 | 13 | 28.1.1 | 3273 | J |  |  |  | Period missing at end of sentence | Add period at the of sentence after "DL OFDMA)" | Duplicate of comment identified in Duplicate of CID column | EDITOR | Duplicates |  |  | N |  |  | 2017-02-09 19:01 | EDITOR
3974 | Albert Petrick | 225 | 1 | 9.4.1.63 | 59 | 38 | T | Y | 59.38 | 38 | 9.4.1.63 | 3539 | J | Lochan Verma |  |  | The S-tone and E-tone description needs clarification when comparing and referencing tables 9-76c and 9-76d. | Add underlined text (without the underline) and remove strikethrough text from line 38 to 49 as follows: The S-tone and E-tone corresponding to the possible RU indices for 20MHz, 40MHz and 80 MHz channels are listed in Table 9-76c and Table 9-76d. (Feedback subcarrier indices indicating start 26-tone RU index and end 26-tone RU index for Ng = 4) for Ng = 4 are shown in Table 9-76c, and for Ng = 16 for in Table 9-76d. (Feedback subcarrier indices indicating start 26-tone RU index and end 26-tone RU index for Ng = 16) for Ng = 16. For 160 MHz, to determine the S-tone and E-tone, RUs 37 to 73 occupying the higher 80 MHz use the same entries in Table 9-76c (Feedback subcarrier indices indicating start 26-tone RU index and end 26-tone RU index for Ng = 4) and Table 9-76d (Feedback subcarrier indices indicating start 26-tone RU index and end 26-tone RU index Ng = 16) as RUs 0 to 36 occupying the lower 80 MHz. For 20 MHz, scidx(i), where 1 ╘δ± i ╘δ± Ns ╘δ± 2, includes all subcarrier indices between the S-tone and the E-tone subcarrier indices described in Table 9-76e (Feedback subcarrier indices for 20 MHz bandwidth for Ng = 4 and Ng = 16) for Ng = 4 and Ng = 16. | Duplicate of comment identified in Duplicate of CID column | EDITOR | Duplicates |  |  | N |  |  | 2017-02-09 19:01 | EDITOR
4006 | Albert Petrick | 225 | 1 | 9.4.2.218.3 | 84 | 40 | T | Y | 84.4 | 40 | 9.4.2.218.3 | 3496 | J | Lochan Verma |  |  | Add clarity and call out bit position in Table 9-262aa for subfield "MU Beamformer" corresponding to those bit positions in Figure 9-589cI | Add bit B33 in Definition column Change to: "B33 indicates support for operation as an MU beamformer." | Duplicate of comment identified in Duplicate of CID column | EDITOR | Duplicates |  |  | N |  |  | 2017-02-09 19:01 | EDITOR
3977 | Albert Petrick | 225 | 1 | 9.4.1.63 | 63 | 21 | T | Y | 63.21 | 21 | 9.4.1.63 | 3431 | J | Lochan Verma |  |  | Calculating the AveSNRi needs more clarification. | Add the following underlined text (without the underline) and remove the strikethrough text from lines 21 through 30 as follows: The AvgSNRi in Table 9-71 (Average SNR of Space-Time Stream i subfield) is found determined by computing the SNR per subcarrier in decibels for the subcarriers in 20 MHz channel bandwidth identified in Table 9-76c (Feedback subcarrier indices indicating start 26-tone RU index and end 26-tone RU index for Ng = 4) for Ng = 4 , and for Ng = 16 in Table 9-76d. (Feedback subcarrier indices indicating start 26-tone RU index and end 26-tone RU index for Ng = 16) for Ng = 16, and then The computing tThe arithmetic mean is calculated of for those values. Each SNR value per subcarrier in stream i (before being averaged) corresponds to the SNR associated with the column i of the beamforming feedback matrix V determined at the beamformee. Each SNR corresponds to the predicted SNR at the beamformee when the beamformer applies all columns of the matrix V. | Duplicate of comment identified in Duplicate of CID column | EDITOR | Duplicates |  |  | N |  |  | 2017-02-09 19:01 | EDITOR
3978 | Albert Petrick | 225 | 1 | 9.4.2.218.3 | 83 | 34 | E | Y | 83.34 | 34 | 9.4.2.218.3 | 3481 | J |  |  |  | Table 9-262aa, missing period and colon in sentence. | Fix. In the "Definition column, Add period "." after the "stream" on lines 35 and 39. In Encoding column Add ":" after B18 on line 34 and B19 on line 37. | REJECTED - An exact duplicate of another comment identified in the Duplicate of CID field. | EDITOR | Duplicates |  |  | N | EDITOR: 2017-02-06 23:47:47Z- The resolution contains no editing instructions. |  | 2017-02-09 19:01 | EDITOR
3980 | Albert Petrick | 225 | 1 | 9.4.1.63 | 63 | 4 | E | Y | 63.04 | 4 | 9.4.1.63 | 3432 | J |  |  |  | Spelling error "indeces" in Table 9-763 | Change "indeces" to "indices" | Duplicate of comment identified in Duplicate of CID column | EDITOR | Duplicates |  |  | N |  |  | 2017-02-09 19:01 | EDITOR
3981 | Albert Petrick | 225 | 1 | 28.1.1 | 211 | 9 | E | Y | 211.09 | 9 | 28.1.1 | 3813 | J |  |  |  | Period missing at end of sentence | Add period at the of sentence after "receive)" | Duplicate of comment identified in Duplicate of CID column | EDITOR | Duplicates |  |  | N |  |  | 2017-02-09 19:01 | EDITOR
3982 | Albert Petrick | 225 | 1 | 9.4.1.64 | 64 | 48 | T | Y | 64.48 | 48 | 9.4.1.64 | 3434 | J | Lochan Verma |  |  | Missing number of bits for Delta SNR for k=scidx(Ns-1) | Add number of bits for (Ns-1) for Delta SNR | Duplicate of comment identified in Duplicate of CID column | EDITOR | Duplicates |  |  | N |  |  | 2017-02-09 19:01 | EDITOR
3983 | Albert Petrick | 225 | 1 | 9.4.2.218.3 | 83 | 40 | E | Y | 83.4 | 40 | 9.4.2.218.3 | 3484 | J |  |  |  | Table 9-262aa, missing period and colon in sentence. | In the Definition column, Add colon ":" after B20 and B21. Add period after "procedure." on lines 41 and 43. In Encoding column Add colon after B20 on line 40 and B21 on line 43. Add extra line space between lines 41 and 42. | REJECTED - An exact duplicate of another comment identified in the Duplicate of CID field. | EDITOR | Duplicates |  |  | N | EDITOR: 2017-02-06 23:48:21Z- The resolution contains no editing instructions. |  | 2017-02-09 19:01 | EDITOR
3973 | Albert Petrick | 225 | 1 | 28.1.1 | 211 | 8 | E | Y | 211.08 | 8 | 28.1.1 | 3807 | J |  |  |  | Period missing at end of sentence | Add period at the of sentence after "PPDU" | Duplicate of comment identified in Duplicate of CID column | EDITOR | Duplicates |  |  | N |  |  | 2017-02-09 19:01 | EDITOR
4037 | Albert Petrick | 225 | 1 | 27.4.4 | 160 | 160 | E | Y | 161.6 | 160 | 27.4.4 | 3298 | J |  |  |  | multi-TID not capitalized | change "multi-TID" to "Multi-TID" | Duplicate of comment identified in Duplicate of CID column | EDITOR | Duplicates |  |  | N |  |  | 2017-02-09 19:01 | EDITOR
4004 | Albert Petrick | 225 | 1 | 3.4 | 7 | 13 | E | Y | 7.13 | 13 | 3.4 | 3292 | J |  |  |  | hyphen error -- hyphen between the words frequency and division "Orthogonal frequency-division multiple access" The use of hyphens should be consistent with what is used in IEEE 802.11-2016. | Remove hyphen after "frequency" | Duplicate of comment identified in Duplicate of CID column | EDITOR | Duplicates |  |  | N |  |  | 2017-02-09 19:01 | EDITOR
4029 | Albert Petrick | 225 | 1 | 9.4.2.218.3 | 85 | 26 | T | Y | 85.26 | 26 | 9.4.2.218.3 | 3511 | J | Lochan Verma |  |  | Add clarity and call out bit positions in Table 9-262aa for subfield "Number Of Sounding Dimensions For > 80 MHz" corresponding to those bit positions in Figure 9-589cI. Missing period at the end of sentence. | Add bits B48-B51 in Definition column Change to: "B49-B51 represents the beamformer's capability.....for an HE NDP." | Duplicate of comment identified in Duplicate of CID column | EDITOR | Duplicates |  |  | N |  |  | 2017-02-09 19:01 | EDITOR
4030 | Albert Petrick | 225 | 1 | 9.4.2.218.2 | 76 | 24 | E | Y | 76.24 | 24 | 9.4.2.218.2 | 3450 | J |  |  |  | Format error - sentence alignment | Fix paragraph alignment - left justify. | Duplicate of comment identified in Duplicate of CID column | EDITOR | Duplicates |  |  | N |  |  | 2017-02-09 19:01 | EDITOR
4031 | Albert Petrick | 225 | 1 | 27.4.2 | 158 | 51 | E | Y | 158.51 | 51 | 27.4.2 | 3297 | J |  |  |  | multi-TID not capitalized | change "multi-TID" to "Multi-TID" | Duplicate of comment identified in Duplicate of CID column | EDITOR | Duplicates |  |  | N |  |  | 2017-02-09 19:01 | EDITOR
4032 | Albert Petrick | 225 | 1 | 28.1.1 | 211 | 29 | E | Y | 211.29 | 29 | 28.1.1 | 3847 | J |  |  |  | Period missing at end of sentence | Add period at the of sentence after "MIMO)" | Duplicate of comment identified in Duplicate of CID column | EDITOR | Duplicates |  |  | N |  |  | 2017-02-09 19:01 | EDITOR
4034 | Albert Petrick | 225 | 1 | 9.4.2.218.3 | 81 | 35 | E | Y | 81.35 | 35 | 9.4.2.218.3 | 3453 | J |  |  |  | In Figure 9-589cI - (HE PHY Capabilities Information field format) subfield NSTA Total For < 80 MHz is labeled as having 2-bits. There are 3-bits (B37 -B39). | Change Bits "2" to "3" for subfield "NSTS Total for < 80 MHz" in Figure 9m-589cI | REJECTED - An exact duplicate of another comment identified in the Duplicate of CID field. | EDITOR | Duplicates |  |  | N |  | 1.1 | 2017-02-09 19:01 | EDITOR
4026 | Albert Petrick | 225 | 1 | 28.1.1 | 211 | 26 | E | Y | 211.26 | 26 | 28.1.1 | 3841 | J |  |  |  | Period missing at end of sentence | Add period at the of sentence after "OFDMA)" | Duplicate of comment identified in Duplicate of CID column | EDITOR | Duplicates |  |  | N |  |  | 2017-02-09 19:01 | EDITOR
4036 | Albert Petrick | 225 | 1 | 9.4.2.218.3 | 85 | 28 | E | Y | 85.28 | 28 | 9.4.2.218.3 | 3514 | J |  |  |  | Missing period at end of sentence in Definition column of Table 9-262aa. | Fix. Add period at the end of sentence "HE NDP." | REJECTED - An exact duplicate of another comment identified in the Duplicate of CID field. | EDITOR | Duplicates |  |  | N |  |  | 2017-02-09 19:01 | EDITOR
4025 | Albert Petrick | 225 | 1 | 27.4.2 | 158 | 30 | E | Y | 158.3 | 30 | 27.4.2 | 3296 | J |  |  |  | multi-TID not capitalized | change "multi-TID" to "Multi-TID" | Duplicate of comment identified in Duplicate of CID column | EDITOR | Duplicates |  |  | N |  |  | 2017-02-09 19:01 | EDITOR
4038 | Albert Petrick | 225 | 1 | 9.4.2.218.3 | 81 | 35 | T | Y | 81.35 | 35 | 9.4.2.218.3 | 3270 | J | Lochan Verma |  |  | In Figure 9-589cI - (HE PHY Capabilities Information field format) subfield "Number Of Sounding Dimensions For > 80 MHz" is labeled as 1-bit. There are 3-bits (B49 -B51). | Change Bits "1" to "3" for subfield "NSTS Total for > 80 MHz" in Figure 9-589cI | Duplicate of comment identified in Duplicate of CID column | EDITOR | Duplicates |  |  | N |  |  | 2017-02-09 19:01 | EDITOR
4039 | Albert Petrick | 225 | 1 | 9.4.2.218.3 | 85 | 29 | E | Y | 85.29 | 29 | 9.4.2.218.3 | 3516 | J |  |  |  | Missing period at end of sentence in Encoding column in Table 9-262aa. | Add period at the end of sentence "reserved." | REJECTED - An exact duplicate of another comment identified in the Duplicate of CID field. | EDITOR | Duplicates |  |  | N |  |  | 2017-02-09 19:01 | EDITOR
4040 | Albert Petrick | 225 | 1 | 28.1.1 | 211 | 32 | E | Y | 211.32 | 32 | 28.1.1 | 3854 | J |  |  |  | Period missing at end of sentence | Add period at the of sentence after "OFDMA)" | Duplicate of comment identified in Duplicate of CID column | EDITOR | Duplicates |  |  | N |  |  | 2017-02-09 19:01 | EDITOR
4042 | Albert Petrick | 225 | 1 | 9.4.2.218.3 | 83 | 6 | T | Y | 83.06 | 6 | 9.4.2.218.3 | 3274 | J | Lochan Verma |  |  | Add clarity. Call out bit positions in Table 9-262aa for subfield "Device Class" corresponding to those bit positions in Figure 9-589cI | In "Definition" column: Add "B12:" at the beginning of the sentence." In the "Encoding" column: Before sentence Add "B12:" "Set to 1 to indicate STA is a Class A device." In the "Encoding" column: Before sentence Add "B12:" Set to 0 to indicate STA is a Class B device. Note: This field is reserved when transmitting STA is an AP STA." | Duplicate of comment identified in Duplicate of CID column | EDITOR | Duplicates |  |  | N |  |  | 2017-02-09 19:01 | EDITOR
4043 | Albert Petrick | 225 | 1 | 9.4.2.218.3 | 83 | 13 | T | Y | 83.13 | 13 | 9.4.2.218.3 | 3277 | J | Lochan Verma |  |  | Add clarity and call out bit positions in Table 9-262aa for subfield "LDPC Coding In Payload" corresponding to those bit positions in Figure 9-589cI | Change text in "Definition" column to read: "B13: Indicates support of transmission....." Change text in "Encoding" column to read: "B13: Set to 1 to indicate STA.... B13: Set to 9 otherwise. " | Duplicate of comment identified in Duplicate of CID column | EDITOR | Duplicates |  |  | N |  |  | 2017-02-09 19:01 | EDITOR
3269 | Albert Petrick | 225 | 1 | 28.3.12 | 338 | 56 | E | Y | 338.56 | 56 | 28.3.12 | 3253 | J |  |  |  | Equation 28-114 brackets cutoff | Resize font of brackets and vertically center between paragraphs | Duplicate of comment identified in Duplicate of CID column | EDITOR | Duplicates |  |  | N |  |  | 2017-02-09 19:01 | EDITOR
4035 | Albert Petrick | 225 | 1 | 9.4.2.218.3 | 81 | 35 | T | Y | 81.35 | 35 | 9.4.2.218.3 | 3455 | J | Lochan Verma |  |  | In Figure 9-589cI - (HE PHY Capabilities Information field format) subfield "Number Of Sounding Dimensions For < 80 MHz" is mark as having 1-bit. There are 3-bits (B46 -B48). | Change Bits "1" to "3" for subfield "NSTS Total for < 80 MHz" in Figure 9-589cI | Duplicate of comment identified in Duplicate of CID column | EDITOR | Duplicates |  |  | N |  |  | 2017-02-09 19:01 | EDITOR
4018 | Albert Petrick | 225 | 1 | 9.3.1.9.1 | 34 | 12 | T | Y | 34.12 | 12 | 9.3.1.9.1 | 3446 | J | George Cherian |  |  | In Figure 9-33 (BA Control Field) Bit (B5) in the Reserve sub-field is marked as deleted (strikethrough) as shown. The Reserved subfield now shows 7-bits (B6-B11). The text does not describe B5. Define B5 or correct Figure 9-33 | Fix as commented | Duplicate of comment identified in Duplicate of CID column | EDITOR | Duplicates |  |  | N |  |  | 2017-02-09 19:01 | EDITOR
4007 | Albert Petrick | 225 | 1 | 28.1.1 | 211 | 18 | E | Y | 211.18 | 18 | 28.1.1 | 3829 | J |  |  |  | Period missing at end of sentence | Add period at the of sentence after "streams" | Duplicate of comment identified in Duplicate of CID column | EDITOR | Duplicates |  |  | N |  |  | 2017-02-09 19:01 | EDITOR
4009 | Albert Petrick | 225 | 1 | 4.3.14a | 9 | 33 | T | Y | 9.33 | 33 | 4.3.14a | 3293 | J | Guoqing Li | 11-17/330r2 |  | "RU" not defined | Add definition for "RU" in clause 3.4 Definitions, acronyms, and abbreviations | Duplicate of comment identified in Duplicate of CID column | EDITOR | Duplicates |  |  | N |  |  | 2017-03-13 20:44 | EDITOR
4010 | Albert Petrick | 225 | 1 | 28.4.2 | 371 | 39 | E | Y | 371.39 | 39 | 28.4.2 | 3443 | J |  |  |  | Missing period | Add period at the end of sentence after "false" | Duplicate of comment identified in Duplicate of CID column | EDITOR | Duplicates |  |  | N |  |  | 2017-02-09 19:01 | EDITOR
4011 | Albert Petrick | 225 | 1 | 9.4.2.218.3 | 84 | 6 | T | Y | 84.06 | 6 | 9.4.2.218.3 | 3267 | J | Lochan Verma |  |  | Add clarity and call out bit positions in Table 9-262aa for subfield "Beamforemee STS For < 80 MHz" corresponding to those bit positions in Figure 9-589cI. Missing period at the end of sentence. | Add bits B34-B36 in Definition column Change to: "B34-B36 indicates the maximum number of space-time streams the STA can receive in an HE NDP." | Duplicate of comment identified in Duplicate of CID column | EDITOR | Duplicates |  |  | N |  |  | 2017-02-09 19:01 | EDITOR
4013 | Albert Petrick | 225 | 1 | 6.3.4.2.2 | 11 |  | E | Y | 11.49 |  | 6.3.4.2.2 | 3294 | J |  |  |  | primitive parameter misaligned | Fix alignment | Duplicate of comment identified in Duplicate of CID column | EDITOR | Duplicates |  |  | N |  |  | 2017-02-09 19:01 | EDITOR
4014 | Albert Petrick | 225 | 1 | 9.2.5.2 | 32 | 1 | E | Y | 32.01 | 1 | 9.2.5.2 | 3444 | J |  |  |  | Format error - sentence alignment | Sentence format needs to be left justified. | Duplicate of comment identified in Duplicate of CID column | EDITOR | Duplicates |  |  | N |  |  | 2017-02-09 19:01 | EDITOR
4028 | Albert Petrick | 225 | 1 | 9.4.2.218.3 | 85 | 22 | E | Y | 85.22 | 22 | 9.4.2.218.3 | 3509 | J |  |  |  | Missing period at end of sentence in Definition column of Table 9-262aa. | Add period at the end of sentence "HE NDP" | REJECTED - An exact duplicate of another comment identified in the Duplicate of CID field. | EDITOR | Duplicates |  |  | N | EDITOR: 2017-02-07 18:16:22Z- The resolution contains no editing instructions. |  | 2017-02-09 19:01 | EDITOR
4017 | Albert Petrick | 225 | 1 | 28.1.1 | 211 | 21 | E | Y | 211.21 | 21 | 28.1.1 | 3835 | J |  |  |  | Period missing at end of sentence | Add period at the of sentence after "receive)" | Duplicate of comment identified in Duplicate of CID column | EDITOR | Duplicates |  |  | N |  |  | 2017-02-09 19:01 | EDITOR
3964 | Albert Petrick | 225 | 1 | 9.4.2.218.3 | 82 | 23 | E | Y | 82.23 | 23 | 9.4.2.218.3 | 3471 | J |  |  |  | Table 9-262aa, "Definition column" missing period at end of sentence | Fix. Add period after 5 GHz. | REJECTED - An exact duplicate of another comment identified in the Duplicate of CID field. | EDITOR | Duplicates |  |  | N | EDITOR: 2017-02-06 23:34:22Z- The resolution contains no editing instructions. |  | 2017-02-09 19:01 | EDITOR
4019 | Albert Petrick | 225 | 1 | 9.4.2.218.3 | 85 | 6 | T | Y | 85.06 | 6 | 9.4.2.218.3 | 3276 | J | Lochan Verma |  |  | Add clarity and call out bit positions in Table 9-262aa for subfield "Beamformee STS for > 80 MHz" corresponding to those bit positions in Figure 9-589cI. Missing period at the end of sentence. | Add bits B40-B42 in Definition column Change to: "B40-B42 indicates the maximum number for.....HE NDP." | Duplicate of comment identified in Duplicate of CID column | EDITOR | Duplicates |  |  | N |  |  | 2017-02-09 19:01 | EDITOR
4020 | Albert Petrick | 225 | 1 | B.4.27.2 | 413 | 45 | E | Y | 413.45 | 45 | B.4.27.2 | 3447 | J |  |  |  | Numbering / letter (5GHz) spacing issue in Table B.4.27.2 HEW PHY features | Change "5GHz" to "5 GHz" | Duplicate of comment identified in Duplicate of CID column | EDITOR | Duplicates |  |  | N |  |  | 2017-02-09 19:01 | EDITOR
4021 | Albert Petrick | 225 | 1 | 9.4.2.218.3 | 85 | 13 | T | Y | 85.13 | 13 | 9.4.2.218.3 | 3281 | J | Lochan Verma |  |  | Add clarity and call out bit positions in Table 9-262aa for subfield "NSTS Total For > 80 MHz" corresponding to those bit positions in Figure 9-589cI. Missing period at the end of sentence. | Add bits B44-B45 in Definition column Change to: "B43-B45 indicates the maximum value for.....partial bandwidth." | Duplicate of comment identified in Duplicate of CID column | EDITOR | Duplicates |  |  | N |  |  | 2017-02-09 19:01 | EDITOR
4022 | Albert Petrick | 225 | 1 | 6.3.7.4.2 | 12 | 25 | E | Y | 12.25 | 25 | 6.3.7.4.2 | 3295 | J |  |  |  | primitive parameter misaligned | Fix alignment | Duplicate of comment identified in Duplicate of CID column | EDITOR | Duplicates |  |  | N |  |  | 2017-02-09 19:01 | EDITOR
4023 | Albert Petrick | 225 | 1 | 9.3.1.23 | 45 | 6 | E | Y | 45.06 | 6 | 9.3.1.23 | 3449 | J |  |  |  | Number / letter (2.4GHz) spacing issue in Table B.4.27.2 HEW PHY features | Change "2.4GHz" to "2.4 GHz" | Duplicate of comment identified in Duplicate of CID column | EDITOR | Duplicates |  |  | N |  |  | 2017-02-09 19:01 | EDITOR
4024 | Albert Petrick | 225 | 1 | 9.4.2.218.3 | 85 | 20 | T | Y | 85.2 | 20 | 9.4.2.218.3 | 3285 | J | Lochan Verma |  |  | Add clarity and call out bit positions in Table 9-262aa for subfield "Number Of Sounding Dimensions For < 80 MHz" corresponding to those bit positions in Figure 9-589cI. Missing period at the end of sentence. | Add bits B46-B48 in Definition column Change to: "B46-B48 represents the beamformer's capability.....for an HE NDP." | Duplicate of comment identified in Duplicate of CID column | EDITOR | Duplicates |  |  | N |  |  | 2017-02-09 19:01 | EDITOR
4015 | Albert Petrick | 225 | 1 | 9.4.2.218.3 | 84 | 56 | T | Y | 84.56 | 56 | 9.4.2.218.3 | 3272 | J | Lochan Verma |  |  | Add clarity and call out bit positions in Table 9-262aa for subfield "NTST Total For < 80 MHz" corresponding to those bit positions in Figure 9-589cI. Missing period at the end of sentence. | Add bits B37-B39 in Definition column Change to: "B37-B39 indicates the maximum value for.....partial bandwidth." | Duplicate of comment identified in Duplicate of CID column | EDITOR | Duplicates |  |  | N |  |  | 2017-02-09 19:01 | EDITOR
3916 | Albert Petrick | 225 | 1 | 9.4.2.218.5 | 89 | 36 | T | Y | 89.36 | 36 | 9.4.2.218.5 | 3388 | J | Liwen Chu |  |  | PPET, PPET8 and PPET16 acronym not defined | Add definitions for PPET, PPET8 and PPET16 in clause 3.4 Definitions, acronyms, and abbreviations | Duplicate of comment identified in Duplicate of CID column | EDITOR | Duplicates |  |  | N |  |  | 2017-02-09 19:01 | EDITOR
3924 | Albert Petrick | 225 | 1 | 28.3.11.5 | 317 | 32 | T | Y | 317.32 | 32 | 28.3.11.5 | 3251 | J | Jianhan Liu | 11-17/329r4 |  | BCC acronym not defined | Add definition for "BCC = binary convolutional code" in clause 3.4 Definitions, acronyms, and abbreviations | Duplicate of comment identified in Duplicate of CID column | EDITOR | Duplicates |  |  | N |  |  | 2017-03-13 20:54 | EDITOR
3908 | Albert Petrick | 225 | 1 | 28.4.2 | 371 | 36 | T | Y | 371.36 | 36 | 28.4.2 | 3441 | J | Yongho Seok |  |  | Clarify "aSignalExtension" referenced from Table 19-25 | Add the following underlined text (without the underline): and is aSignalExtension (0us for 5 GHz band, 6us for 2.4 GHz band) | Duplicate of comment identified in Duplicate of CID column | EDITOR | Duplicates |  |  | N |  |  | 2017-02-09 19:01 | EDITOR
3909 | Albert Petrick | 225 | 1 | 28.1.1 | 212 | 2 | E | Y | 212.02 | 2 | 28.1.1 | 3280 | J |  |  |  | Period missing at end of sentence | Add period at the of sentence after "applicable" | Duplicate of comment identified in Duplicate of CID column | EDITOR | Duplicates |  |  | N |  |  | 2017-02-09 19:01 | EDITOR
3910 | Albert Petrick | 225 | 1 | 9.3.1.24 | 41 | 23 | T | Y | 41.23 | 23 | 9.3.1.20 | 3385 | J | Raja Banerjea |  |  | CQI acronym not defined in Table 9-25a | Add definition for CQI in clause 3.4 Definitions, acronyms, and abbreviations | Duplicate of comment identified in Duplicate of CID column | EDITOR | Duplicates |  |  | N |  |  | 2017-02-09 19:01 | EDITOR
3911 | Albert Petrick | 225 | 1 | 28.1.1 | 210 | 38 | E | Y | 210.38 | 38 | 28.1.1 | 3264 | J |  |  |  | Period missing at end of sentence | Add period at the of sentence after "receive)" | Duplicate of comment identified in Duplicate of CID column | EDITOR | Duplicates |  |  | N |  |  | 2017-02-09 19:01 | EDITOR
3912 | Albert Petrick | 225 | 1 | 28.4.2 | 371 | 39 | E | Y | 371.39 | 39 | 28.4.2 | 3443 | J |  |  |  | Missing period | Add period at the end of sentence after "false" | Duplicate of comment identified in Duplicate of CID column | EDITOR | Duplicates |  |  | N |  |  | 2017-02-09 19:01 | EDITOR
3906 | Albert Petrick | 225 | 1 | 9.4.1.64 | 64 | 30 | T | Y | 64.3 | 30 | 9.4.1.64 | 3440 | J | Lochan Verma |  |  | Equation (9-2) reference in Table 9-76f calls out subcarrier k=scidx(0) and k=scidx(1). Equation 9-2 in IEEE 802.11-2016 (Rev D8.0) in clause 9.4.1.51 specifies k=sscidx(0) and k=sscidx(1) There appears to be an ambiguity in equation in 9-2 and with k=scidx(_) | Fix references for subcarrier k=scidx(0) and k=scidx(1) in Table 9-76f (lines 30-54) to match assumptions with equation 9-2 in clause 9.4.1.51 in IEEE 802.11-2016 (Rev D8.0) | Duplicate of comment identified in Duplicate of CID column | EDITOR | Duplicates |  |  | N |  |  | 2017-02-09 19:01 | EDITOR
3914 | Albert Petrick | 225 | 1 | 9.2.5.2 | 32 | 1 | E | Y | 32.01 | 1 | 9.2.5.2 | 3444 | J |  |  |  | Format error - sentence alignment | Sentence format needs to be left justified. | Duplicate of comment identified in Duplicate of CID column | EDITOR | Duplicates |  |  | N |  |  | 2017-02-09 19:01 | EDITOR
3905 | Albert Petrick | 225 | 1 | 9.2.4.6.4.6 | 27 | 39 | T | Y | 27.39 | 39 | 9.2.4.6.4.6 | 3382 | J | Alfred Asterjadhi |  |  | No reference to the bits in the Reserve subfield In 9.2.4.6.4.6. | Add the following sentence "Bits (B6-B7) are reserved." after the sentence on line 39. | Duplicate of comment identified in Duplicate of CID column | EDITOR | Duplicates |  |  | N |  |  | 2017-02-09 19:01 | EDITOR
3917 | Albert Petrick | 225 | 1 | 9.3.1.9.1 | 34 | 12 | T | Y | 34.12 | 12 | 9.3.1.9.1 | 3446 | J | George Cherian |  |  | In Figure 9-33 (BA Control Field) Bit (B5) in the Reserve sub-field is marked as deleted (strikethrough) as shown. The Reserved subfield now shows 7-bits (B6-B11). The text does not describe B5. Define B5 or correct Figure 9-33 | Fix as commented | Duplicate of comment identified in Duplicate of CID column | EDITOR | Duplicates |  |  | N |  |  | 2017-02-09 19:01 | EDITOR
3918 | Albert Petrick | 225 | 1 | 28.1.1 | 210 | 41 | E | Y | 210.41 | 41 | 28.1.1 | 3747 | J |  |  |  | Period missing at end of sentence | Add period at the of sentence after "MIMO)" | Duplicate of comment identified in Duplicate of CID column | EDITOR | Duplicates |  |  | N |  |  | 2017-02-09 19:01 | EDITOR
3919 | Albert Petrick | 225 | 1 | 9.4.2.221 | 94 | 56 | T | Y | 94.56 | 56 | 9.4.2.221 | 3244 | J | Laurent Cariou | 11-17/0204r5 |  | MUEDCATimer not defined | Add definition for MUEDCATimer in clause 3.4 Definitions, acronyms, and abbreviations | Duplicate of comment identified in Duplicate of CID column | EDITOR | Duplicates |  |  | N |  |  | 2017-03-13 18:40 | EDITOR
3920 | Albert Petrick | 225 | 1 | B.4.27.2 | 413 | 45 | E | Y | 413.45 | 45 | B.4.27.2 | 3447 | J |  |  |  | Numbering / letter (5GHz) spacing issue in Table B.4.27.2 HEW PHY features | Change "5GHz" to "5 GHz" | Duplicate of comment identified in Duplicate of CID column | EDITOR | Duplicates |  |  | N |  |  | 2017-02-09 19:01 | EDITOR
3921 | Albert Petrick | 225 | 1 | 27.16.1 | 204 | 56 | E | Y | 204.56 | 56 | 27.16.1 | 3246 | J |  |  |  | Sentence center justified should be left justified | Left justify sentence; "A STA for which dot11HEOptionImplemented is true shall set dot11VeryHighThroughputOptionImplemented or dot11HighThroughputOptionImplemented to true." | Duplicate of comment identified in Duplicate of CID column | EDITOR | Duplicates |  |  | N |  |  | 2017-02-09 19:01 | EDITOR
3966 | Albert Petrick | 225 | 1 | 28.1.1 | 211 | 5 | E | Y | 211.05 | 5 | 28.1.1 | 3800 | J |  |  |  | Period missing at end of sentence | Add period at the of sentence after "20 MHz" | Duplicate of comment identified in Duplicate of CID column | EDITOR | Duplicates |  |  | N |  |  | 2017-02-09 19:01 | EDITOR
3913 | Albert Petrick | 225 | 1 | 9.4.2.218.3 | 82 | 12 | E | Y | 82.12 | 12 | 9.4.2.218.3 | 3387 | J |  |  |  | Missing period after sentences in Table 9-262aa | Add "periods" after each sentence in the Definition and Encoding columns in Table 9-262aa | REJECTED - An exact duplicate of another comment identified in the Duplicate of CID field. | EDITOR | Duplicates |  |  | N |  | 1.1 | 2017-02-09 19:01 | EDITOR
3898 | Albert Petrick | 225 | 1 | 9.4.1.64 | 64 | 53 | T | Y | 64.53 | 53 | 9.4.1.64 | 3436 | J | Lochan Verma |  |  | Missing number of bits for Delta SNR for k=scidx(Ns-1) | Add number of bits for (Ns-1) for Delta SNR | Duplicate of comment identified in Duplicate of CID column | EDITOR | Duplicates |  |  | N |  |  | 2017-02-09 19:01 | EDITOR
3887 | Albert Petrick | 225 | 1 | 9.3.3.8 | 54 | 30 | E | Y | 54.3 | 30 | 9.3.3.8 | 3373 | J |  |  |  | spelling hyphen error in Table 9-32 | In Table 9-32 remove hyphen change "pre-sent" to "present" | Duplicate of comment identified in Duplicate of CID column | EDITOR | Duplicates |  |  | N |  |  | 2017-02-09 19:01 | EDITOR
3889 | Albert Petrick | 225 | 1 | 9.4.1.63 | 63 | 4 | E | Y | 63.04 | 4 | 9.4.1.63 | 3432 | J |  |  |  | Spelling error "indeces" in Table 9-763 | Change "indeces" to "indices" | Duplicate of comment identified in Duplicate of CID column | EDITOR | Duplicates |  |  | N |  |  | 2017-02-09 19:01 | EDITOR
3890 | Albert Petrick | 225 | 1 | 9.3.3.11 | 55 | 26 | E | Y | 55.26 | 26 | 9.3.3.11 | 3374 | J |  |  |  | spelling hyphen error in Table 9-34 | In Table 9-34 remove hyphen change "pre-sent" to "present" | Duplicate of comment identified in Duplicate of CID column | EDITOR | Duplicates |  |  | N |  |  | 2017-02-09 19:01 | EDITOR
3891 | Albert Petrick | 225 | 1 | 28.1.1 | 210 | 31 | E | Y | 210.31 | 31 | 28.1.1 | 3727 | J |  |  |  | Period missing at end of sentence | Add period at the of sentence after "MSC11" | Duplicate of comment identified in Duplicate of CID column | EDITOR | Duplicates |  |  | N |  |  | 2017-02-09 19:01 | EDITOR
3892 | Albert Petrick | 225 | 1 | 9.4.1.64 | 64 | 48 | T | Y | 64.48 | 48 | 9.4.1.64 | 3434 | J | Lochan Verma |  |  | Missing number of bits for Delta SNR for k=scidx(Ns-1) | Add number of bits for (Ns-1) for Delta SNR | Duplicate of comment identified in Duplicate of CID column | EDITOR | Duplicates |  |  | N |  |  | 2017-02-09 19:01 | EDITOR
3894 | Albert Petrick | 225 | 1 | 9.2.4.6.4.1 | 23 | 37 | E | Y | 23.37 | 37 | 9.2.4.6.4.1 | 3377 | J |  |  |  | Reverse Direction Protocol (RDP) in Table 9-18a is missing reference "subclause reference" in the Content of the Control Information subfield. | Add the following clause reference: "See 9.2.4.6.4.8 (Reverse direction protocol (RDP))" | Duplicate of comment identified in Duplicate of CID column | EDITOR | Duplicates |  |  | N |  |  | 2017-02-09 19:01 | EDITOR
3907 | Albert Petrick | 225 | 1 | 9.2.4.6.4.8 | 28 | 60 | T | Y | 28.6 | 60 | 9.2.4.6.4.8 | 3384 | J | Alfred Asterjadhi |  |  | The bits in Table 9-15i should be called in the text for clarification. | Add the following underlined text. The Control Information 8-bit subfield for the RDP Trigger frame is shown in Figure 9-15i (Control Information subfield format when the Control ID subfield is 6), 6-bits (B2-B7) are reserved. The AC Constraint subfield bit (B0) of the RDP field indicates whether the mapped AC of an RD Data frame is constrained to a single AC, and is defined in Table 9-10 (AC Constraint subfield values), except that if B0 equals a value of 1 indicates that the response from an HE STA contains Data frames from the same AC or higher AC as defined in 10.28.4 (Rules for RD responder). The RDG/More PPDU subfield bit (B1) is defined in Table 9-11 (RDG/More PPDU subfield values). | Duplicate of comment identified in Duplicate of CID column | EDITOR | Duplicates |  |  | N |  |  | 2017-02-09 19:01 | EDITOR
3897 | Albert Petrick | 225 | 1 | 28.1.1 | 210 | 33 | E | Y | 210.33 | 33 | 28.1.1 | 3247 | J |  |  |  | Period missing at end of sentence | Add period at the of sentence after "5" | Duplicate of comment identified in Duplicate of CID column | EDITOR | Duplicates |  |  | N |  |  | 2017-02-09 19:01 | EDITOR
3925 | Albert Petrick | 225 | 1 | 28.1.1 | 210 | 44 | E | Y | 210.44 | 44 | 28.1.1 | 3754 | J |  |  |  | Period missing at end of sentence | Add period at the of sentence after "receive)" | Duplicate of comment identified in Duplicate of CID column | EDITOR | Duplicates |  |  | N |  |  | 2017-02-09 19:01 | EDITOR
3899 | Albert Petrick | 225 | 1 | 9.2.4.6.4.2 | 24 | 20 | E | Y | 24.2 | 20 | 9.2.4.6.4.2 | 3380 | J |  |  |  | Editorial formatting error with Target receiver power, TRSSI, | Remove comma "," before TRSSI and change ", TRSSI" to "(TRSSI)" | Duplicate of comment identified in Duplicate of CID column | EDITOR | Duplicates |  |  | N |  |  | 2017-02-09 19:01 | EDITOR
3900 | Albert Petrick | 225 | 1 | 9.4.1.64 | 64 | 13 | E | Y | 64.13 | 13 | 9.4.1.64 | 3437 | J |  |  |  | Remove paragraph indent | Fix paragraph alignment starting at "No padding is present....." | Duplicate of comment identified in Duplicate of CID column | EDITOR | Duplicates |  |  | N |  |  | 2017-02-09 19:01 | EDITOR
3901 | Albert Petrick | 225 | 1 | 28.1.1 | 211 | 62 | E | Y | 211.62 | 62 | 28.1.1 | 3268 | J |  |  |  | Period missing at end of sentence | Add period at the of sentence after "least 4" | Duplicate of comment identified in Duplicate of CID column | EDITOR | Duplicates |  |  | N |  |  | 2017-02-09 19:01 | EDITOR
3902 | Albert Petrick | 225 | 1 | 9.2.4.6.4.2 | 23 | 59 | T | Y | 23.59 | 59 | 9.2.4.6.4.2 | 3381 | J | Alfred Asterjadhi | 11-17/0238r2 |  | Provide more clarity: UL PPDU subfield. The text should reference the "5-bits" for UL PPDU Length field in Figure 9-15c. | Insert text "is 5-bits (B0-B4) that" after the word subfield. | Duplicate of comment identified in Duplicate of CID column | EDITOR | Duplicates |  |  | N |  |  | 2017-03-13 18:59 | EDITOR
3903 | Albert Petrick | 225 | 1 | 9.4.1.64 | 64 | 18 | T | Y | 64.18 | 18 | 9.4.1.64 | 3439 | J | Lochan Verma |  |  | Equation (9-2) is referenced in the text and in Table 9-76f HE MU Exclusive Beamforming Report information, and is not linked or referenced to any other documents. Equation (9-2) should be linked and referenced to its location IEEE 802.11-2016 (Rev D8.0) and clarified as a "Note" at the end of Table 9-76f. | Add note for equation 9-2 in text and/or add the following underlined text (without the underline) and reference link in Table 9-76f as a Note: "as defined in Equation (9-2) in clause 9.4.1.51 (MU Exclusive Beamforming Report Field)" | Duplicate of comment identified in Duplicate of CID column | EDITOR | Duplicates |  |  | N |  |  | 2017-02-09 19:01 | EDITOR
3904 | Albert Petrick | 225 | 1 | 28.1.1 | 210 | 35 | E | Y | 210.35 | 35 | 28.1.1 | 3254 | J |  |  |  | Period missing at end of sentence | Add period at the of sentence after "PPDUs" | Duplicate of comment identified in Duplicate of CID column | EDITOR | Duplicates |  |  | N |  |  | 2017-02-09 19:01 | EDITOR
3896 | Albert Petrick | 225 | 1 | 9.2.4.6.4.1 | 22 | 59 | T | Y | 22.59 | 59 | 9.2.4.6.4.1 | 3483 | J | Alfred Asterjadhi | 11-17/0238r2 |  | In clause A-Control 9.2.6.4 the text needs to clarify the bit length in the Control ID subfields, describe the sequence ordering and state how many Control IDs are defined and reserved. The text should flow with Table 9-15b, and Table 9-18a. | Add the following underlined text (without the underline), and remove the strikethrough text from lines 59 to 65 on page 22 and lines 11 - 12 to read as follows: The A-Control subfield contains a sequence of one or more Control subfields. The format of each Control subfield is defined shown in Figure 9-15b (Control subfield format). The Control subfield with Control ID subfield equal to 0, if present, is the first subfield of the sequence. The Control ID subfield as shown in Figure 9-15b (Control subfield format) is 4-bits in length and indicates the type of information carried in the Control Information subfield. The bit length of the Control Information subfield is fixed for each value of the Control ID subfield that is not reserved. The values of the Control ID subfield and the associated length of the Control Information subfield are defined in Table 9-18a (Control ID subfield values). There are 7 Control ID value sequences defined and 8 are reserved. For example, with Control ID subfield equal to 0, if present is the first subfield of the sequence corresponding to UL MU response scheduling as described in 9.2.4.6.4.2. | Duplicate of comment identified in Duplicate of CID column | EDITOR | Duplicates |  |  | N |  |  | 2017-03-13 18:59 | EDITOR
3955 | Albert Petrick | 225 | 1 | 9.4.1.62 | 57 | 40 | T | Y | 57.4 | 40 | 9.4.1.62 | 3419 | J | Matt Fischer |  |  | Add clarity. Call out bit positions in Table 9-76a for subfield "RU Start Index" corresponding to those bit positions in Figure 9-121a HE MIMO Control field | Add underlined text in "Description" column to read: "The starting RU index 7-Bits (B16-B22) indicates the first 26-tone RU for which the HE beamformer is requesting feedback." | Duplicate of comment identified in Duplicate of CID column | EDITOR | Duplicates |  |  | N |  |  | 2017-02-09 19:01 | EDITOR
3922 | Albert Petrick | 225 | 1 | 9.3.1.23 | 45 | 6 | E | Y | 45.06 | 6 | 9.3.1.23 | 3449 | J |  |  |  | Number / letter (2.4GHz) spacing issue in Table B.4.27.2 HEW PHY features | Change "2.4GHz" to "2.4 GHz" | Duplicate of comment identified in Duplicate of CID column | EDITOR | Duplicates |  |  | N |  |  | 2017-02-09 19:01 | EDITOR
3947 | Albert Petrick | 225 | 1 | 9.4.2.218.3 | 82 | 15 | E | Y | 82.15 | 15 | 9.4.2.218.3 | 3286 | J |  |  |  | Table 9-262aa, "Definition column" missing period at end of sentence | Fix. Add period after 2.4 GHz. | REJECTED - An exact duplicate of another comment identified in the Duplicate of CID field. | EDITOR | Duplicates |  |  | N | EDITOR: 2017-02-06 23:24:16Z | 1.1 | 2017-02-09 19:01 | EDITOR
3948 | Albert Petrick | 225 | 1 | 9.4.1.62 | 57 | 4 | T | Y | 57.04 | 4 | 9.4.1.62 | 3412 | J | Matt Fischer |  |  | Add clarity. Call out bit positions in Table 9-76a for subfield "Codebook Information" corresponding to the bit positions in Figure 9-121a HE MIMO Control field | Add underlined text (without the underline)in "Description" column to read: "Indicates the size of codebook entries: Set bit B9 for SU and MU Feedback types as follows: If Feedback Type is ......" | Duplicate of comment identified in Duplicate of CID column | EDITOR | Duplicates |  |  | N |  |  | 2017-02-09 19:01 | EDITOR
3949 | Albert Petrick | 225 | 1 | 9.4.1.62 | 57 | 14 | T | Y | 57.14 | 14 | 9.4.1.62 | 3414 | J | Matt Fischer |  |  | The bit positions in Table 9-76a for subfield "Feedback Type" should correspond to those bit positions in Figure 9-121a HE MIMO Control field | Add underlined text (without the underline) in "Description" column to read: "Indicates the feedback type: For 2-bits (B10-B11) Set to 0 for SU Set to 1 for MU Set to 2 for CQI feedback 3 is reserved" | Duplicate of comment identified in Duplicate of CID column | EDITOR | Duplicates |  |  | N |  |  | 2017-02-09 19:01 | EDITOR
3951 | Albert Petrick | 225 | 1 | 28.1.1 | 210 | 58 | E | Y | 210.58 | 58 | 28.1.1 | 3785 | J |  |  |  | Period missing at end of sentence | Add period at the of sentence after "PPDUs" | Duplicate of comment identified in Duplicate of CID column | EDITOR | Duplicates |  |  | N |  |  | 2017-02-09 19:01 | EDITOR
3952 | Albert Petrick | 225 | 1 | 9.4.1.62 | 57 | 21 | T | Y | 57.21 | 21 | 9.4.1.62 | 3416 | J | Matt Fischer |  |  | Add clarity. Call out bit positions in Table 9-76a for subfield "Remaining Feedback Segments" corresponding to those bit positions in Figure 9-121a HE MIMO Control field | Add underlined text (as not underlined text) in "Description" column to read: "Indicates the number of remaining feedback segments for the associated VHT Compressed Beamforming frame: For 3-bits (B12-B14) Set to 0 for the last feedback segment of a segmented report......." | Duplicate of comment identified in Duplicate of CID column | EDITOR | Duplicates |  |  | N |  |  | 2017-02-09 19:01 | EDITOR
3945 | Albert Petrick | 225 | 1 | 9.4.1.62 | 56 | 53 | T | Y | 56.53 | 53 | 9.4.1.62 | 3410 | J | Matt Fischer |  |  | Add clarity. Call out bit positions in Table 9-76a for subfield "Grouping" corresponding to the bit positions in Figure 9-121a HE MIMO Control field | Add underlined text (without the underline) in "Description" column to read: "Indicates the subcarrier grouping, Ng, used for the compressed beamforming feedback matrix: Set bit (B8) as follows: Set to 0 for Ng = 4 Set to 1 for Ng = 16" | Duplicate of comment identified in Duplicate of CID column | EDITOR | Duplicates |  |  | N |  |  | 2017-02-09 19:01 | EDITOR
3954 | Albert Petrick | 225 | 1 | 9.4.1.62 | 57 | 32 | T | Y | 57.32 | 32 | 9.4.1.62 | 3418 | J | Matt Fischer |  |  | Add clarity. Call out bit positions in Table 9-76a for subfield "First Feedback Segments" corresponding to the bit positions in Figure 9-121a HE MIMO Control field | Add underlined text (without the underline) in "Description" column to read: "Set bit (B15) as follows: Set to 1 for the first feedback segment of a segmented report or the only feedback segment of an unsegmented report. Set to 0 if not the first feedback segment or if the VHT........" | Duplicate of comment identified in Duplicate of CID column | EDITOR | Duplicates |  |  | N |  |  | 2017-02-09 19:01 | EDITOR
3944 | Albert Petrick | 225 | 1 | 9.4.2.218.3 | 83 | 16 | T | Y | 83.16 | 16 | 9.4.2.218.3 | 3282 | J | Lochan Verma |  |  | Add clarity and call out bit positions in Table 9-262 aa for subfield "HE-LTF And GI For HE PPDUs" corresponding to those bit positions in Figure 9-589cI | Change text in "Encoding column to read: "For B14 and B15: Set to 1 if supported by the STA. Set to 0 otherwise." | Duplicate of comment identified in Duplicate of CID column | EDITOR | Duplicates |  |  | N |  |  | 2017-02-09 19:01 | EDITOR
3957 | Albert Petrick | 225 | 1 | 28.1.1 | 210 | 64 | E | Y | 210.64 | 64 | 28.1.1 | 3792 | J |  |  |  | Period missing at end of sentence | Add period at the of sentence after "20 MHz" | Duplicate of comment identified in Duplicate of CID column | EDITOR | Duplicates |  |  | N |  |  | 2017-02-09 19:01 | EDITOR
3958 | Albert Petrick | 225 | 1 | 9.4.2.218.3 | 82 | 20 | E | Y | 82.2 | 20 | 9.4.2.218.3 | 3468 | J |  |  |  | Table 9-262aa, "Definition column" missing period at end of sentence | Fix. Add period after 5 GHz. | REJECTED - An exact duplicate of another comment identified in the Duplicate of CID field. | EDITOR | Duplicates |  |  | N | EDITOR: 2017-02-06 23:33:29Z- The resolution contains no editing instructions. |  | 2017-02-09 19:01 | EDITOR
3959 | Albert Petrick | 225 | 1 | 9.4.1.62 | 57 | 43 | T | Y | 57.43 | 43 | 9.4.1.62 | 3421 | J | Matt Fischer |  |  | Add clarity. Call out bit positions in Table 9-76a for subfield "RU End Index" corresponding to those bit positions in Figure 9-121a HE MIMO Control field. | Add the following underlined text (without the underline) in "Description" column to read: "The ending RU index 7-Bits (B23-B29) indicates the first 26-tone RU for which the HE beamformer is requesting feedback." | Duplicate of comment identified in Duplicate of CID column | EDITOR | Duplicates |  |  | N |  |  | 2017-02-09 19:01 | EDITOR
3960 | Albert Petrick | 225 | 1 | 28.1.1 | 210 | 64 | T | Y | 210.64 | 64 | 28.1.1 | 3795 | J | Lochan Verma |  |  | Bandwidth should be specific to 20 MHz channels | Add the word "channel" before "bandwidth" | Duplicate of comment identified in Duplicate of CID column | EDITOR | Duplicates |  |  | N |  |  | 2017-02-09 19:01 | EDITOR
3961 | Albert Petrick | 225 | 1 | 9.4.1.62 | 57 | 46 | T | Y | 57.46 | 46 | 9.4.1.62 | 3529 | J | Matt Fischer |  |  | The description of the Sounding Dialog Token Number in Table 9-76a is not correct. This should be similar to the description in Table 9-66. | Add the following underlined text (without the underline) and remove the strikethrough text in "Description" column to read: "The ending RU index indicates the last RU26 for which the HE beamformer is requesting feedback. The sounding dialog token is from the HE NDP Announcement frame soliciting feedback. " | Duplicate of comment identified in Duplicate of CID column | EDITOR | Duplicates |  |  | N |  |  | 2017-02-09 19:01 | EDITOR
3963 | Albert Petrick | 225 | 1 | 9.4.1.62 | 57 | 49 | T | Y | 57.49 | 49 | 9.4.1.62 | 3423 | J | Matt Fischer |  |  | The "Reserved" subfield and description is missing in Table 9-76a. corresponding to Figure 121a. | At the end of Table 9-76a insert a new row and add the following underlined text (without the underline) "Reserved" in Subfield column, and the following text in Description column. "4-bits (B36-B39) are reserved." | Duplicate of comment identified in Duplicate of CID column | EDITOR | Duplicates |  |  | N |  |  | 2017-02-09 19:01 | EDITOR
3953 | Albert Petrick | 225 | 1 | 9.4.2.218.3 | 82 | 18 | E | Y | 82.18 | 18 | 9.4.2.218.3 | 3465 | J |  |  |  | Table 9-262aa, "Definition column" missing period at end of sentence | Fix. Add period after 5 GHz. | REJECTED - An exact duplicate of another comment identified in the Duplicate of CID field. | EDITOR | Duplicates |  |  | N | EDITOR: 2017-02-06 23:32:13Z- The resolution contains no editing instructions. |  | 2017-02-09 19:01 | EDITOR
3935 | Albert Petrick | 225 | 1 | 9.4.2.218.3 | 81 | 35 | T | Y | 81.35 | 35 | 9.4.2.218.3 | 3270 | J | Lochan Verma |  |  | In Figure 9-589cI - (HE PHY Capabilities Information field format) subfield "Number Of Sounding Dimensions For > 80 MHz" is labeled as 1-bit. There are 3-bits (B49 -B51). | Change Bits "1" to "3" for subfield "NSTS Total for > 80 MHz" in Figure 9-589cI | Duplicate of comment identified in Duplicate of CID column | EDITOR | Duplicates |  |  | N |  |  | 2017-02-09 19:01 | EDITOR
3926 | Albert Petrick | 225 | 1 | 28.3.11.5 | 317 | 33 | T | Y | 317.33 | 33 | 28.3.11.5 | 3252 | J | Jianhan Liu | 11-17/329r4 |  | LDPC acronym not defined | Add definition for "LDPC = low density parity check " in clause 3.4 Definitions, acronyms, and abbreviations | Duplicate of comment identified in Duplicate of CID column | EDITOR | Duplicates |  |  | N |  |  | 2017-03-13 20:54 | EDITOR
3927 | Albert Petrick | 225 | 1 | 9.4.2.218.2 | 76 | 24 | E | Y | 76.24 | 24 | 9.4.2.218.2 | 3450 | J |  |  |  | Format error - sentence alignment | Fix paragraph alignment - left justify. | Duplicate of comment identified in Duplicate of CID column | EDITOR | Duplicates |  |  | N |  |  | 2017-02-09 19:01 | EDITOR
3928 | Albert Petrick | 225 | 1 | 9.3.1.23 | 42 | 7 | E | Y | 42.07 | 7 | 9.3.1.23 | 3255 | J |  |  |  | Space missing between words in GIAnd LTF Type subfield of Figure 9-52 | Add character space between the letters "IA" in "GIAnd LTF Type". Should read as "GI And LTF Type" | Duplicate of comment identified in Duplicate of CID column | EDITOR | Duplicates |  |  | N |  |  | 2017-02-09 19:01 | EDITOR
3930 | Albert Petrick | 225 | 1 | 9.4.2.218.3 | 81 | 35 | E | Y | 81.35 | 35 | 9.4.2.218.3 | 3453 | J |  |  |  | In Figure 9-589cI - (HE PHY Capabilities Information field format) subfield NSTA Total For < 80 MHz is labeled as having 2-bits. There are 3-bits (B37 -B39). | Change Bits "2" to "3" for subfield "NSTS Total for < 80 MHz" in Figure 9m-589cI | REJECTED - An exact duplicate of another comment identified in the Duplicate of CID field. | EDITOR | Duplicates |  |  | N | EDITOR: 2017-02-06 23:17:21Z - Field removed resolution to #9306 | 1.1 | 2017-02-09 19:01 | EDITOR
3931 | Albert Petrick | 225 | 1 | 9.4.1.62 | 56 | 15 | E | Y | 56.15 | 15 | 9.4.1.62 | 3259 | J |  |  |  | Table 9-121a bit positions misaligned | Fix bit alignment with each subfield and resize Figure 9-121a to fit center of page. | Duplicate of comment identified in Duplicate of CID column | EDITOR | Duplicates |  |  | N |  |  | 2017-02-09 19:01 | EDITOR
3932 | Albert Petrick | 225 | 1 | 28.1.1 | 210 | 46 | E | Y | 210.46 | 46 | 28.1.1 | 3763 | J |  |  |  | Period missing at end of sentence | Add period at the of sentence after "receive)" | Duplicate of comment identified in Duplicate of CID column | EDITOR | Duplicates |  |  | N |  |  | 2017-02-09 19:01 | EDITOR
3946 | Albert Petrick | 225 | 1 | 28.1.1 | 210 | 50 | E | Y | 210.5 | 50 | 28.1.1 | 3776 | J |  |  |  | Period missing at end of sentence | Add period at the of sentence after "receive)" | Duplicate of comment identified in Duplicate of CID column | EDITOR | Duplicates |  |  | N |  |  | 2017-02-09 19:01 | EDITOR
3934 | Albert Petrick | 225 | 1 | 9.4.1.62 | 56 | 4 | T | Y | 56.04 | 4 | 9.4.1.62 | 3261 | J | Matt Fischer |  |  | The text in Clause 9.4.1.62 HE MIMO Control field) needs clarification. The text should call out number of bits and range of bits for Figure 9-121a. | Add the following underlined text (not underlined text) . The HE MIMO Control field is included in every HE Compressed Beamforming frame (see 9.4.1.63 (HE Compressed Beamforming Report field)). The HE MIMO Control field is 40-bits (B0-B39) and is defined in Figure 9-121a (HE MIMO Control field). The subfields and bit assignments (B0-B39) are defined and described in Table 9-7a (HE MIMO Control field encoding). | Duplicate of comment identified in Duplicate of CID column | EDITOR | Duplicates |  |  | N |  |  | 2017-02-09 19:01 | EDITOR
3706 | Albert Petrick | 225 | 1 | 9.4.2.218.3 | 86 | 22 | E | Y | 86.22 | 22 | 9.4.2.218.3 | 3548 | J |  |  |  | In Table 9-262aa, missing period after sentence. | Add period at the end of sentence after "range [0.5, 2]." | REJECTED - An exact duplicate of another comment identified in the Duplicate of CID field. | EDITOR | Duplicates |  |  | N |  |  | 2017-02-09 19:01 | EDITOR
3937 | Albert Petrick | 225 | 1 | 9.4.1.62 | 56 | 30 | T | Y | 56.3 | 30 | 9.4.1.62 | 3404 | J | Matt Fischer |  |  | Add clarity. Call out bit positions in Table 9-76a for subfield "Nc Index " corresponding to those bit positions in Figure 9-121a HE MIMO Control field | Add underlined text (without the underline) in "Description" column to read: "Indicates the number of columns, Nc, in the compressed beamforming feed-back matrix minus 1: For 3-bits (B0-B2): Set to 0 for Nc = 1 Set to 1 for Nc = 2 ... Set to 7 for Nc = 8" | Duplicate of comment identified in Duplicate of CID column | EDITOR | Duplicates |  |  | N |  |  | 2017-02-09 19:01 | EDITOR
3938 | Albert Petrick | 225 | 1 | 9.4.2.218.3 | 83 | 6 | T | Y | 83.06 | 6 | 9.4.2.218.3 | 3274 | J | Lochan Verma |  |  | Add clarity. Call out bit positions in Table 9-262aa for subfield "Device Class" corresponding to those bit positions in Figure 9-589cI | In "Definition" column: Add "B12:" at the beginning of the sentence." In the "Encoding" column: Before sentence Add "B12:" "Set to 1 to indicate STA is a Class A device." In the "Encoding" column: Before sentence Add "B12:" Set to 0 to indicate STA is a Class B device. Note: This field is reserved when transmitting STA is an AP STA." | Duplicate of comment identified in Duplicate of CID column | EDITOR | Duplicates |  |  | N |  |  | 2017-02-09 19:01 | EDITOR
3939 | Albert Petrick | 225 | 1 | 28.1.1 | 210 | 48 | E | Y | 210.48 | 48 | 28.1.1 | 3769 | J |  |  |  | Period missing at end of sentence | Add period at the of sentence after "PPDUs" | Duplicate of comment identified in Duplicate of CID column | EDITOR | Duplicates |  |  | N |  |  | 2017-02-09 19:01 | EDITOR
3940 | Albert Petrick | 225 | 1 | 9.4.1.62 | 56 | 38 | T | Y | 56.38 | 38 | 9.4.1.62 | 3406 | J | Matt Fischer |  |  | Add clarity. Call out bit positions in Table 9-76a for subfield "Nr Index" corresponding to those bit positions in Figure 9-121a HE MIMO Control field | Add underlined text in "Description" column to read: "Indicates the number of rows, Nr, in the compressed beamforming feed-back matrix minus 1: For 3-bits (B3-B5): Set to 0 for Nr = 1 Set to 1 for Nr = 2 ... Set to 7 for Nr = 8" | Duplicate of comment identified in Duplicate of CID column | EDITOR | Duplicates |  |  | N |  |  | 2017-02-09 19:01 | EDITOR
3941 | Albert Petrick | 225 | 1 | 9.4.2.218.3 | 83 | 13 | T | Y | 83.13 | 13 | 9.4.2.218.3 | 3277 | J | Lochan Verma |  |  | Add clarity and call out bit positions in Table 9-262aa for subfield "LDPC Coding In Payload" corresponding to those bit positions in Figure 9-589cI | Change text in "Definition" column to read: "B13: Indicates support of transmission....." Change text in "Encoding" column to read: "B13: Set to 1 to indicate STA.... B13: Set to 9 otherwise. " | Duplicate of comment identified in Duplicate of CID column | EDITOR | Duplicates |  |  | N |  |  | 2017-02-09 19:01 | EDITOR
3942 | Albert Petrick | 225 | 1 | 9.4.1.62 | 56 | 45 | T | Y | 56.45 | 45 | 9.4.1.62 | 3408 | J | Matt Fischer |  |  | Add clarity. Call out bit positions in Table 9-76a for subfield "BW" corresponding to those bit positions in Figure 9-121a HE MIMO Control field | Add underlined text (without the underline) in "Description" column to read: "Indicates the channel width used to determine the starting and ending subcarrier indexes when interpreting the RU Start Index and RU End Index subfields. For 2-bits (B6-B7): Set to 0 for 20 MHz Set to 1 for 40 MHz Set to 2 for 80 MHz Set to 3 for 160 MHz and 80+80 MHz" | Duplicate of comment identified in Duplicate of CID column | EDITOR | Duplicates |  |  | N |  |  | 2017-02-09 19:01 | EDITOR
3933 | Albert Petrick | 225 | 1 | 9.4.2.218.3 | 81 | 35 | T | Y | 81.35 | 35 | 9.4.2.218.3 | 3455 | J | Lochan Verma |  |  | In Figure 9-589cI - (HE PHY Capabilities Information field format) subfield "Number Of Sounding Dimensions For < 80 MHz" is mark as having 1-bit. There are 3-bits (B46 -B48). | Change Bits "1" to "3" for subfield "NSTS Total for < 80 MHz" in Figure 9-589cI | Duplicate of comment identified in Duplicate of CID column | EDITOR | Duplicates |  |  | N |  |  | 2017-02-09 19:01 | EDITOR
3500 | Albert Petrick | 225 | 1 | 27.16.1 | 204 | 56 | E | Y | 204.56 | 56 | 27.16.1 | 3246 | J |  |  |  | Sentence center justified should be left justified | Left justify sentence; "A STA for which dot11HEOptionImplemented is true shall set dot11VeryHighThroughputOptionImplemented or dot11HighThroughputOptionImplemented to true." | Duplicate of comment identified in Duplicate of CID column | EDITOR | Duplicates |  |  | N |  |  | 2017-02-09 19:01 | EDITOR
3507 | Albert Petrick | 225 | 1 | 9.4.2.218.3 | 85 | 20 | T | Y | 85.2 | 20 | 9.4.2.218.3 | 3285 | J | Lochan Verma |  |  | Add clarity and call out bit positions in Table 9-262aa for subfield "Number Of Sounding Dimensions For < 80 MHz" corresponding to those bit positions in Figure 9-589cI. Missing period at the end of sentence. | Add bits B46-B48 in Definition column Change to: "B46-B48 represents the beamformer's capability.....for an HE NDP." | Duplicate of comment identified in Duplicate of CID column | EDITOR | Duplicates |  |  | N |  |  | 2017-02-09 19:01 | EDITOR
3489 | Albert Petrick | 225 | 1 | 9.2.4.6.4.6 | 27 | 39 | T | Y | 27.39 | 39 | 9.2.4.6.4.6 | 3382 | J | Alfred Asterjadhi |  |  | No reference to the bits in the Reserve subfield In 9.2.4.6.4.6. | Add the following sentence "Bits (B6-B7) are reserved." after the sentence on line 39. | Duplicate of comment identified in Duplicate of CID column | EDITOR | Duplicates |  |  | N |  |  | 2017-02-09 19:01 | EDITOR
3491 | Albert Petrick | 225 | 1 | 9.2.4.6.4.8 | 28 | 60 | T | Y | 28.6 | 60 | 9.2.4.6.4.8 | 3384 | J | Alfred Asterjadhi |  |  | The bits in Table 9-15i should be called in the text for clarification. | Add the following underlined text. The Control Information 8-bit subfield for the RDP Trigger frame is shown in Figure 9-15i (Control Information subfield format when the Control ID subfield is 6), 6-bits (B2-B7) are reserved. The AC Constraint subfield bit (B0) of the RDP field indicates whether the mapped AC of an RD Data frame is constrained to a single AC, and is defined in Table 9-10 (AC Constraint subfield values), except that if B0 equals a value of 1 indicates that the response from an HE STA contains Data frames from the same AC or higher AC as defined in 10.28.4 (Rules for RD responder). The RDG/More PPDU subfield bit (B1) is defined in Table 9-11 (RDG/More PPDU subfield values). | Duplicate of comment identified in Duplicate of CID column | EDITOR | Duplicates |  |  | N |  |  | 2017-02-09 19:01 | EDITOR
3493 | Albert Petrick | 225 | 1 | 9.3.1.24 | 41 | 23 | T | Y | 41.23 | 23 | 9.3.1.20 | 3385 | J | Raja Banerjea |  |  | CQI acronym not defined in Table 9-25a | Add definition for CQI in clause 3.4 Definitions, acronyms, and abbreviations | Duplicate of comment identified in Duplicate of CID column | EDITOR | Duplicates |  |  | N |  |  | 2017-02-09 19:01 | EDITOR
3495 | Albert Petrick | 225 | 1 | 9.4.2.218.3 | 82 | 12 | E | Y | 82.12 | 12 | 9.4.2.218.3 | 3387 | J |  |  |  | Missing period after sentences in Table 9-262aa | Add "periods" after each sentence in the Definition and Encoding columns in Table 9-262aa | REJECTED - An exact duplicate of another comment identified in the Duplicate of CID field. | EDITOR | Duplicates |  |  | N |  | 1.1 | 2017-02-09 19:01 | EDITOR
3497 | Albert Petrick | 225 | 1 | 9.4.2.218.5 | 89 | 36 | T | Y | 89.36 | 36 | 9.4.2.218.5 | 3388 | J | Liwen Chu |  |  | PPET, PPET8 and PPET16 acronym not defined | Add definitions for PPET, PPET8 and PPET16 in clause 3.4 Definitions, acronyms, and abbreviations | Duplicate of comment identified in Duplicate of CID column | EDITOR | Duplicates |  |  | N |  |  | 2017-02-09 19:01 | EDITOR
3485 | Albert Petrick | 225 | 1 | 9.2.4.6.4.2 | 24 | 20 | E | Y | 24.2 | 20 | 9.2.4.6.4.2 | 3380 | J |  |  |  | Editorial formatting error with Target receiver power, TRSSI, | Remove comma "," before TRSSI and change ", TRSSI" to "(TRSSI)" | Duplicate of comment identified in Duplicate of CID column | EDITOR | Duplicates |  |  | N |  |  | 2017-02-09 19:01 | EDITOR
3499 | Albert Petrick | 225 | 1 | 9.4.2.221 | 94 | 56 | T | Y | 94.56 | 56 | 9.4.2.221 | 3244 | J | Laurent Cariou | 11-17/0204r5 |  | MUEDCATimer not defined | Add definition for MUEDCATimer in clause 3.4 Definitions, acronyms, and abbreviations | Duplicate of comment identified in Duplicate of CID column | EDITOR | Duplicates |  |  | N |  |  | 2017-03-13 18:40 | EDITOR
3482 | Albert Petrick | 225 | 1 | 9.2.4.6.4.1 | 23 | 37 | E | Y | 23.37 | 37 | 9.2.4.6.4.1 | 3377 | J |  |  |  | Reverse Direction Protocol (RDP) in Table 9-18a is missing reference "subclause reference" in the Content of the Control Information subfield. | Add the following clause reference: "See 9.2.4.6.4.8 (Reverse direction protocol (RDP))" | Duplicate of comment identified in Duplicate of CID column | EDITOR | Duplicates |  |  | N |  |  | 2017-02-09 19:01 | EDITOR
3501 | Albert Petrick | 225 | 1 | 9.4.2.218.3 | 84 | 56 | T | Y | 84.56 | 56 | 9.4.2.218.3 | 3272 | J | Lochan Verma |  |  | Add clarity and call out bit positions in Table 9-262aa for subfield "NTST Total For < 80 MHz" corresponding to those bit positions in Figure 9-589cI. Missing period at the end of sentence. | Add bits B37-B39 in Definition column Change to: "B37-B39 indicates the maximum value for.....partial bandwidth." | Duplicate of comment identified in Duplicate of CID column | EDITOR | Duplicates |  |  | N |  |  | 2017-02-09 19:01 | EDITOR
3502 | Albert Petrick | 225 | 1 | 28.3.11.5 | 317 | 32 | T | Y | 317.32 | 32 | 28.3.11.5 | 3251 | J | Jianhan Liu | 11-17/329r4 |  | BCC acronym not defined | Add definition for "BCC = binary convolutional code" in clause 3.4 Definitions, acronyms, and abbreviations | Duplicate of comment identified in Duplicate of CID column | EDITOR | Duplicates |  |  | N |  |  | 2017-03-13 20:54 | EDITOR
3503 | Albert Petrick | 225 | 1 | 9.4.2.218.3 | 85 | 6 | T | Y | 85.06 | 6 | 9.4.2.218.3 | 3276 | J | Lochan Verma |  |  | Add clarity and call out bit positions in Table 9-262aa for subfield "Beamformee STS for > 80 MHz" corresponding to those bit positions in Figure 9-589cI. Missing period at the end of sentence. | Add bits B40-B42 in Definition column Change to: "B40-B42 indicates the maximum number for.....HE NDP." | Duplicate of comment identified in Duplicate of CID column | EDITOR | Duplicates |  |  | N |  |  | 2017-02-09 19:01 | EDITOR
3504 | Albert Petrick | 225 | 1 | 28.3.11.5 | 317 | 33 | T | Y | 317.33 | 33 | 28.3.11.5 | 3252 | J | Jianhan Liu | 11-17/329r4 |  | LDPC acronym not defined | Add definition for "LDPC = low density parity check " in clause 3.4 Definitions, acronyms, and abbreviations | Duplicate of comment identified in Duplicate of CID column | EDITOR | Duplicates |  |  | N |  |  | 2017-03-13 20:54 | EDITOR
3505 | Albert Petrick | 225 | 1 | 9.4.2.218.3 | 85 | 13 | T | Y | 85.13 | 13 | 9.4.2.218.3 | 3281 | J | Lochan Verma |  |  | Add clarity and call out bit positions in Table 9-262aa for subfield "NSTS Total For > 80 MHz" corresponding to those bit positions in Figure 9-589cI. Missing period at the end of sentence. | Add bits B44-B45 in Definition column Change to: "B43-B45 indicates the maximum value for.....partial bandwidth." | Duplicate of comment identified in Duplicate of CID column | EDITOR | Duplicates |  |  | N |  |  | 2017-02-09 19:01 | EDITOR
3457 | Albert Petrick | 225 | 1 | 9.4.2.218.3 | 83 | 6 | T | Y | 83.06 | 6 | 9.4.2.218.3 | 3274 | J | Lochan Verma |  |  | Add clarity. Call out bit positions in Table 9-262aa for subfield "Device Class" corresponding to those bit positions in Figure 9-589cI | In "Definition" column: Add "B12:" at the beginning of the sentence." In the "Encoding" column: Before sentence Add "B12:" "Set to 1 to indicate STA is a Class A device." In the "Encoding" column: Before sentence Add "B12:" Set to 0 to indicate STA is a Class B device. Note: This field is reserved when transmitting STA is an AP STA." | Duplicate of comment identified in Duplicate of CID column | EDITOR | Duplicates |  |  | N |  |  | 2017-02-09 19:01 | EDITOR
3498 | Albert Petrick | 225 | 1 | 9.4.2.218.3 | 84 | 6 | T | Y | 84.06 | 6 | 9.4.2.218.3 | 3267 | J | Lochan Verma |  |  | Add clarity and call out bit positions in Table 9-262aa for subfield "Beamforemee STS For < 80 MHz" corresponding to those bit positions in Figure 9-589cI. Missing period at the end of sentence. | Add bits B34-B36 in Definition column Change to: "B34-B36 indicates the maximum number of space-time streams the STA can receive in an HE NDP." | Duplicate of comment identified in Duplicate of CID column | EDITOR | Duplicates |  |  | N |  |  | 2017-02-09 19:01 | EDITOR
3467 | Albert Petrick | 225 | 1 | 9.3.1.20 | 40 | 1 | E | Y | 40.01 | 1 | 9.3.1.20 | 3361 | J |  |  |  | Clause title should not be underlined. | Remove underline; Change to "VHT/HE NDP" | Duplicate of comment identified in Duplicate of CID column | EDITOR | Duplicates |  |  | N |  |  | 2017-02-09 19:01 | EDITOR
3709 | Albert Petrick | 225 | 1 | 27.6.2 | 177 | 43 | T | Y | 177.43 | 43 | 27.6.2 | 3304 | J | Raja Banerjea |  |  | Figure 27-3 Example of sounding protocol not correct. | Re-draw diagram. Fix sounding protocol diagram to illustrate alignment of SIFS timing as beamformee from beamformer. | Duplicate of comment identified in Duplicate of CID column | EDITOR | Duplicates |  |  | N |  |  | 2017-02-09 19:01 | EDITOR
3459 | Albert Petrick | 225 | 1 | 9.4.2.218.3 | 83 | 13 | T | Y | 83.13 | 13 | 9.4.2.218.3 | 3277 | J | Lochan Verma |  |  | Add clarity and call out bit positions in Table 9-262aa for subfield "LDPC Coding In Payload" corresponding to those bit positions in Figure 9-589cI | Change text in "Definition" column to read: "B13: Indicates support of transmission....." Change text in "Encoding" column to read: "B13: Set to 1 to indicate STA.... B13: Set to 9 otherwise. " | Duplicate of comment identified in Duplicate of CID column | EDITOR | Duplicates |  |  | N |  |  | 2017-02-09 19:01 | EDITOR
3460 | Albert Petrick | 225 | 1 | 9.4.2.218.3 | 83 | 16 | T | Y | 83.16 | 16 | 9.4.2.218.3 | 3282 | J | Lochan Verma |  |  | Add clarity and call out bit positions in Table 9-262 aa for subfield "HE-LTF And GI For HE PPDUs" corresponding to those bit positions in Figure 9-589cI | Change text in "Encoding column to read: "For B14 and B15: Set to 1 if supported by the STA. Set to 0 otherwise." | Duplicate of comment identified in Duplicate of CID column | EDITOR | Duplicates |  |  | N |  |  | 2017-02-09 19:01 | EDITOR
3461 | Albert Petrick | 225 | 1 | 27.15.4.1 | 203 | 18 | T | Y | 203.18 | 18 | 27.15.4.1 | 3256 | J | Alfred Asterjadhi | 11-17/0237r3 |  | HE Capabilities Element clause number incorrect | Change clause number to "9.4.2.218" | Duplicate of comment identified in Duplicate of CID column | EDITOR | Duplicates |  |  | N |  |  | 2017-03-13 18:58 | EDITOR
3462 | Albert Petrick | 225 | 1 | 9.4.2.218.3 | 82 | 15 | E | Y | 82.15 | 15 | 9.4.2.218.3 | 3286 | J |  |  |  | Table 9-262aa, "Definition column" missing period at end of sentence | Fix. Add period after 2.4 GHz. | REJECTED - An exact duplicate of another comment identified in the Duplicate of CID field. | EDITOR | Duplicates |  |  | N | EDITOR: 2017-02-06 23:24:27Z | 1.1 | 2017-02-09 19:01 | EDITOR
3463 | Albert Petrick | 225 | 1 | 9.4.2.1 | 67 | 16 | T | Y | 67.16 | 16 | 9.4.2.1 | 3260 | J |  |  |  | HE Capabilities Element clause number incorrect in Table 9-77 Element IDs | Change clause number to "9.4.2.218" | Duplicate of comment identified in Duplicate of CID column | EDITOR | Duplicates |  |  | N |  |  | 2017-02-09 19:01 | EDITOR
3487 | Albert Petrick | 225 | 1 | 9.2.4.6.4.2 | 23 | 59 | T | Y | 23.59 | 59 | 9.2.4.6.4.2 | 3381 | J | Alfred Asterjadhi | 11-17/0238r2 |  | Provide more clarity: UL PPDU subfield. The text should reference the "5-bits" for UL PPDU Length field in Figure 9-15c. | Insert text "is 5-bits (B0-B4) that" after the word subfield. | Duplicate of comment identified in Duplicate of CID column | EDITOR | Duplicates |  |  | N |  |  | 2017-03-13 18:59 | EDITOR
3466 | Albert Petrick | 225 | 1 | 28.3.14.3 | 342 | 53 | T | Y | 342.53 | 53 | 28.3.14.3 | 3359 | J | Lochan Verma |  |  | CCDF not defined | Change "CCDF" to "complementary cumulative distribution function (CCDF)". Add definition for CCDF in clause 3.4 Definitions, acronyms, and abbreviations | Duplicate of comment identified in Duplicate of CID column | EDITOR | Duplicates |  |  | N |  |  | 2017-02-09 19:01 | EDITOR
3508 | Albert Petrick | 225 | 1 | 9.4.1.62 | 56 | 15 | E | Y | 56.15 | 15 | 9.4.1.62 | 3259 | J |  |  |  | Table 9-121a bit positions misaligned | Fix bit alignment with each subfield and resize Figure 9-121a to fit center of page. | Duplicate of comment identified in Duplicate of CID column | EDITOR | Duplicates |  |  | N |  |  | 2017-02-09 19:01 | EDITOR
3469 | Albert Petrick | 225 | 1 | 9.3.1.23 | 41 | 47 | E | Y | 41.47 | 47 | 9.3.1.23 | 3363 | J |  |  |  | Parenthesis not needed in Figure 9-52c-Trigger frame | Remove parenthesis - Change "(RA)" to "RA" in Figure 9-52c- Trigger frame | Duplicate of comment identified in Duplicate of CID column | EDITOR | Duplicates |  |  | N |  |  | 2017-02-09 19:01 | EDITOR
3470 | Albert Petrick | 225 | 1 | 9.3.1.23 | 41 | 59 | E | Y | 41.59 | 59 | 9.3.1.23 | 3365 | J |  |  |  | Add space between sentences | Add space at end of sentence after the word "STA." | Duplicate of comment identified in Duplicate of CID column | EDITOR | Duplicates |  |  | N |  |  | 2017-02-09 19:01 | EDITOR
3473 | Albert Petrick | 225 | 1 | 9.3.1.23 | 41 | 61 | E | Y | 41.61 | 61 | 9.3.1.23 | 3369 | J |  |  |  | Add space between sentences | Add space at end of sentence after the word "address." | Duplicate of comment identified in Duplicate of CID column | EDITOR | Duplicates |  |  | N |  |  | 2017-02-09 19:01 | EDITOR
3475 | Albert Petrick | 225 | 1 | 9.3.3.6 | 53 | 36 | E | Y | 53.36 | 36 | 9.3.3.6 | 3371 | J |  |  |  | spelling hyphen error in Table 9-30 | In Table 9-30 remove hyphen change "pre-sent" to "present" | Duplicate of comment identified in Duplicate of CID column | EDITOR | Duplicates |  |  | N |  |  | 2017-02-09 19:01 | EDITOR
3477 | Albert Petrick | 225 | 1 | 9.3.3.8 | 54 | 30 | E | Y | 54.3 | 30 | 9.3.3.8 | 3373 | J |  |  |  | spelling hyphen error in Table 9-32 | In Table 9-32 remove hyphen change "pre-sent" to "present" | Duplicate of comment identified in Duplicate of CID column | EDITOR | Duplicates |  |  | N |  |  | 2017-02-09 19:01 | EDITOR
3478 | Albert Petrick | 225 | 1 | 9.3.3.11 | 55 | 26 | E | Y | 55.26 | 26 | 9.3.3.11 | 3374 | J |  |  |  | spelling hyphen error in Table 9-34 | In Table 9-34 remove hyphen change "pre-sent" to "present" | Duplicate of comment identified in Duplicate of CID column | EDITOR | Duplicates |  |  | N |  |  | 2017-02-09 19:01 | EDITOR
3464 | Albert Petrick | 225 | 1 | 9.4.2.1 | 67 | 20 | T | Y | 67.2 | 20 | 9.4.2.1 | 3263 | J |  |  |  | The HE Operation Element clause number is incorrect in Table 9-77 Element IDs. | Change clause number to "9.4.2.219" | Duplicate of comment identified in Duplicate of CID column | EDITOR | Duplicates |  |  | N |  |  | 2017-02-09 19:01 | EDITOR
3561 | Albert Petrick | 225 | 1 | 9.3.1.9.1 | 34 | 12 | T | Y | 34.12 | 12 | 9.3.1.9.1 | 3446 | J | George Cherian |  |  | In Figure 9-33 (BA Control Field) Bit (B5) in the Reserve sub-field is marked as deleted (strikethrough) as shown. The Reserved subfield now shows 7-bits (B6-B11). The text does not describe B5. Define B5 or correct Figure 9-33 | Fix as commented | Duplicate of comment identified in Duplicate of CID column | EDITOR | Duplicates |  |  | N |  |  | 2017-02-09 19:01 | EDITOR
3506 | Albert Petrick | 225 | 1 | 9.3.1.23 | 42 | 7 | E | Y | 42.07 | 7 | 9.3.1.23 | 3255 | J |  |  |  | Space missing between words in GIAnd LTF Type subfield of Figure 9-52 | Add character space between the letters "IA" in "GIAnd LTF Type". Should read as "GI And LTF Type" | Duplicate of comment identified in Duplicate of CID column | EDITOR | Duplicates |  |  | N |  |  | 2017-02-09 19:01 | EDITOR
3547 | Albert Petrick | 225 | 1 | 9.4.1.64 | 64 | 53 | T | Y | 64.53 | 53 | 9.4.1.64 | 3436 | J | Lochan Verma |  |  | Missing number of bits for Delta SNR for k=scidx(Ns-1) | Add number of bits for (Ns-1) for Delta SNR | Duplicate of comment identified in Duplicate of CID column | EDITOR | Duplicates |  |  | N |  |  | 2017-02-09 19:01 | EDITOR
3549 | Albert Petrick | 225 | 1 | 9.4.1.64 | 64 | 13 | E | Y | 64.13 | 13 | 9.4.1.64 | 3437 | J |  |  |  | Remove paragraph indent | Fix paragraph alignment starting at "No padding is present....." | Duplicate of comment identified in Duplicate of CID column | EDITOR | Duplicates |  |  | N |  |  | 2017-02-09 19:01 | EDITOR
3551 | Albert Petrick | 225 | 1 | 9.4.1.64 | 64 | 18 | T | Y | 64.18 | 18 | 9.4.1.64 | 3439 | J | Lochan Verma |  |  | Equation (9-2) is referenced in the text and in Table 9-76f HE MU Exclusive Beamforming Report information, and is not linked or referenced to any other documents. Equation (9-2) should be linked and referenced to its location IEEE 802.11-2016 (Rev D8.0) and clarified as a "Note" at the end of Table 9-76f. | Add note for equation 9-2 in text and/or add the following underlined text (without the underline) and reference link in Table 9-76f as a Note: "as defined in Equation (9-2) in clause 9.4.1.51 (MU Exclusive Beamforming Report Field)" | Duplicate of comment identified in Duplicate of CID column | EDITOR | Duplicates |  |  | N |  |  | 2017-02-09 19:01 | EDITOR
3553 | Albert Petrick | 225 | 1 | 9.4.1.64 | 64 | 30 | T | Y | 64.3 | 30 | 9.4.1.64 | 3440 | J | Lochan Verma |  |  | Equation (9-2) reference in Table 9-76f calls out subcarrier k=scidx(0) and k=scidx(1). Equation 9-2 in IEEE 802.11-2016 (Rev D8.0) in clause 9.4.1.51 specifies k=sscidx(0) and k=sscidx(1) There appears to be an ambiguity in equation in 9-2 and with k=scidx(_) | Fix references for subcarrier k=scidx(0) and k=scidx(1) in Table 9-76f (lines 30-54) to match assumptions with equation 9-2 in clause 9.4.1.51 in IEEE 802.11-2016 (Rev D8.0) | Duplicate of comment identified in Duplicate of CID column | EDITOR | Duplicates |  |  | N |  |  | 2017-02-09 19:01 | EDITOR
3555 | Albert Petrick | 225 | 1 | 28.4.2 | 371 | 36 | T | Y | 371.36 | 36 | 28.4.2 | 3441 | J | Yongho Seok |  |  | Clarify "aSignalExtension" referenced from Table 19-25 | Add the following underlined text (without the underline): and is aSignalExtension (0us for 5 GHz band, 6us for 2.4 GHz band) | Duplicate of comment identified in Duplicate of CID column | EDITOR | Duplicates |  |  | N |  |  | 2017-02-09 19:01 | EDITOR
3543 | Albert Petrick | 225 | 1 | 9.4.1.63 | 63 | 4 | E | Y | 63.04 | 4 | 9.4.1.63 | 3432 | J |  |  |  | Spelling error "indeces" in Table 9-763 | Change "indeces" to "indices" | Duplicate of comment identified in Duplicate of CID column | EDITOR | Duplicates |  |  | N |  |  | 2017-02-09 19:01 | EDITOR
3559 | Albert Petrick | 225 | 1 | 9.2.5.2 | 32 | 1 | E | Y | 32.01 | 1 | 9.2.5.2 | 3444 | J |  |  |  | Format error - sentence alignment | Sentence format needs to be left justified. | Duplicate of comment identified in Duplicate of CID column | EDITOR | Duplicates |  |  | N |  |  | 2017-02-09 19:01 | EDITOR
3541 | Albert Petrick | 225 | 1 | 9.4.1.63 | 63 | 21 | T | Y | 63.21 | 21 | 9.4.1.63 | 3431 | J | Lochan Verma |  |  | Calculating the AveSNRi needs more clarification. | Add the following underlined text (without the underline) and remove the strikethrough text from lines 21 through 30 as follows: The AvgSNRi in Table 9-71 (Average SNR of Space-Time Stream i subfield) is found determined by computing the SNR per subcarrier in decibels for the subcarriers in 20 MHz channel bandwidth identified in Table 9-76c (Feedback subcarrier indices indicating start 26-tone RU index and end 26-tone RU index for Ng = 4) for Ng = 4 , and for Ng = 16 in Table 9-76d. (Feedback subcarrier indices indicating start 26-tone RU index and end 26-tone RU index for Ng = 16) for Ng = 16, and then The computing tThe arithmetic mean is calculated of for those values. Each SNR value per subcarrier in stream i (before being averaged) corresponds to the SNR associated with the column i of the beamforming feedback matrix V determined at the beamformee. Each SNR corresponds to the predicted SNR at the beamformee when the beamformer applies all columns of the matrix V. | Duplicate of comment identified in Duplicate of CID column | EDITOR | Duplicates |  |  | N |  |  | 2017-02-09 19:01 | EDITOR
3563 | Albert Petrick | 225 | 1 | B.4.27.2 | 413 | 45 | E | Y | 413.45 | 45 | B.4.27.2 | 3447 | J |  |  |  | Numbering / letter (5GHz) spacing issue in Table B.4.27.2 HEW PHY features | Change "5GHz" to "5 GHz" | Duplicate of comment identified in Duplicate of CID column | EDITOR | Duplicates |  |  | N |  |  | 2017-02-09 19:01 | EDITOR
3565 | Albert Petrick | 225 | 1 |  |  | 2 | T | Y |  | 2 |  | 3287 | J | Editor |  |  | .11ax D1.0 makes reference to IEEE P802.11REVmc-D8.0, which is essentially IEEE P802.11-2016 (the new rollup baseline standard) and soon to be published in 2017. Once it is published, P802.11REVmc-D8.0 will be removed from the IEEE 802.11 working group members area on the website and will not be available in public domain on the IEEE 802.11 work group document server for public use. All references in .11ax D1.0 to clauses in the baseline standard should be made to IEEE P802.11-2016 and not to IEEE P802.11REVmc-D8.0. | Remove IEEE P802.11REVmc(TM)/D8.0 and replace with IEEE P802.11-2016 | Duplicate of comment identified in Duplicate of CID column | EDITOR | Duplicates |  |  | N |  |  | 2017-02-09 19:01 | EDITOR
3566 | Albert Petrick | 225 | 1 | 9.3.1.23 | 45 | 6 | E | Y | 45.06 | 6 | 9.3.1.23 | 3449 | J |  |  |  | Number / letter (2.4GHz) spacing issue in Table B.4.27.2 HEW PHY features | Change "2.4GHz" to "2.4 GHz" | Duplicate of comment identified in Duplicate of CID column | EDITOR | Duplicates |  |  | N |  |  | 2017-02-09 19:01 | EDITOR
3568 | Albert Petrick | 225 | 1 |  |  |  | G | Y |  |  |  | 3288 | J |  |  |  | The title of the column headers in ALL of the tables need to be formatted; 1) center text in title. 2) lock 1st row of table to continue on next page. | Fix and format ALL tables headers (1st row) and enable 1st row to roll-over on next page when tables don't fit on current page. | Duplicate of comment identified in Duplicate of CID column | EDITOR | Duplicates |  |  | N |  |  | 2017-02-09 19:01 | EDITOR
3569 | Albert Petrick | 225 | 1 |  |  |  | G | Y |  |  |  | 3289 | J |  |  |  | Throughout .11ax D1.0 there are references where some bits have hyphens and others do not e.g., 1 bit, and 1-bit . The text, Tables and Figures should be consistent using "hyphens" as used in IEEE 802.11-2016. | Fix. Include hyphens in text, Tables and Figures similar to the format utilized in baseline IEEE 802.11-2016 | Duplicate of comment identified in Duplicate of CID column | EDITOR | Duplicates |  |  | N |  |  | 2017-02-09 19:01 | EDITOR
3570 | Albert Petrick | 225 | 1 | 9.4.2.218.2 | 76 | 24 | E | Y | 76.24 | 24 | 9.4.2.218.2 | 3450 | J |  |  |  | Format error - sentence alignment | Fix paragraph alignment - left justify. | Duplicate of comment identified in Duplicate of CID column | EDITOR | Duplicates |  |  | N |  |  | 2017-02-09 19:01 | EDITOR
3557 | Albert Petrick | 225 | 1 | 28.4.2 | 371 | 39 | E | Y | 371.39 | 39 | 28.4.2 | 3443 | J |  |  |  | Missing period | Add period at the end of sentence after "false" | Duplicate of comment identified in Duplicate of CID column | EDITOR | Duplicates |  |  | N |  |  | 2017-02-09 19:01 | EDITOR
3523 | Albert Petrick | 225 | 1 | 9.4.1.62 | 57 | 32 | T | Y | 57.32 | 32 | 9.4.1.62 | 3418 | J | Matt Fischer |  |  | Add clarity. Call out bit positions in Table 9-76a for subfield "First Feedback Segments" corresponding to the bit positions in Figure 9-121a HE MIMO Control field | Add underlined text (without the underline) in "Description" column to read: "Set bit (B15) as follows: Set to 1 for the first feedback segment of a segmented report or the only feedback segment of an unsegmented report. Set to 0 if not the first feedback segment or if the VHT........" | Duplicate of comment identified in Duplicate of CID column | EDITOR | Duplicates |  |  | N |  |  | 2017-02-09 19:01 | EDITOR
3510 | Albert Petrick | 225 | 1 | 9.4.1.62 | 56 | 4 | T | Y | 56.04 | 4 | 9.4.1.62 | 3261 | J | Matt Fischer |  |  | The text in Clause 9.4.1.62 HE MIMO Control field) needs clarification. The text should call out number of bits and range of bits for Figure 9-121a. | Add the following underlined text (not underlined text) . The HE MIMO Control field is included in every HE Compressed Beamforming frame (see 9.4.1.63 (HE Compressed Beamforming Report field)). The HE MIMO Control field is 40-bits (B0-B39) and is defined in Figure 9-121a (HE MIMO Control field). The subfields and bit assignments (B0-B39) are defined and described in Table 9-7a (HE MIMO Control field encoding). | Duplicate of comment identified in Duplicate of CID column | EDITOR | Duplicates |  |  | N |  |  | 2017-02-09 19:01 | EDITOR
3512 | Albert Petrick | 225 | 1 | 9.4.1.62 | 56 | 30 | T | Y | 56.3 | 30 | 9.4.1.62 | 3404 | J | Matt Fischer |  |  | Add clarity. Call out bit positions in Table 9-76a for subfield "Nc Index " corresponding to those bit positions in Figure 9-121a HE MIMO Control field | Add underlined text (without the underline) in "Description" column to read: "Indicates the number of columns, Nc, in the compressed beamforming feed-back matrix minus 1: For 3-bits (B0-B2): Set to 0 for Nc = 1 Set to 1 for Nc = 2 ... Set to 7 for Nc = 8" | Duplicate of comment identified in Duplicate of CID column | EDITOR | Duplicates |  |  | N |  |  | 2017-02-09 19:01 | EDITOR
3513 | Albert Petrick | 225 | 1 | 9.4.1.62 | 56 | 38 | T | Y | 56.38 | 38 | 9.4.1.62 | 3406 | J | Matt Fischer |  |  | Add clarity. Call out bit positions in Table 9-76a for subfield "Nr Index" corresponding to those bit positions in Figure 9-121a HE MIMO Control field | Add underlined text in "Description" column to read: "Indicates the number of rows, Nr, in the compressed beamforming feed-back matrix minus 1: For 3-bits (B3-B5): Set to 0 for Nr = 1 Set to 1 for Nr = 2 ... Set to 7 for Nr = 8" | Duplicate of comment identified in Duplicate of CID column | EDITOR | Duplicates |  |  | N |  |  | 2017-02-09 19:01 | EDITOR
3515 | Albert Petrick | 225 | 1 | 9.4.1.62 | 56 | 45 | T | Y | 56.45 | 45 | 9.4.1.62 | 3408 | J | Matt Fischer |  |  | Add clarity. Call out bit positions in Table 9-76a for subfield "BW" corresponding to those bit positions in Figure 9-121a HE MIMO Control field | Add underlined text (without the underline) in "Description" column to read: "Indicates the channel width used to determine the starting and ending subcarrier indexes when interpreting the RU Start Index and RU End Index subfields. For 2-bits (B6-B7): Set to 0 for 20 MHz Set to 1 for 40 MHz Set to 2 for 80 MHz Set to 3 for 160 MHz and 80+80 MHz" | Duplicate of comment identified in Duplicate of CID column | EDITOR | Duplicates |  |  | N |  |  | 2017-02-09 19:01 | EDITOR
3517 | Albert Petrick | 225 | 1 | 9.4.1.62 | 56 | 53 | T | Y | 56.53 | 53 | 9.4.1.62 | 3410 | J | Matt Fischer |  |  | Add clarity. Call out bit positions in Table 9-76a for subfield "Grouping" corresponding to the bit positions in Figure 9-121a HE MIMO Control field | Add underlined text (without the underline) in "Description" column to read: "Indicates the subcarrier grouping, Ng, used for the compressed beamforming feedback matrix: Set bit (B8) as follows: Set to 0 for Ng = 4 Set to 1 for Ng = 16" | Duplicate of comment identified in Duplicate of CID column | EDITOR | Duplicates |  |  | N |  |  | 2017-02-09 19:01 | EDITOR
3518 | Albert Petrick | 225 | 1 | 9.4.1.62 | 57 | 4 | T | Y | 57.04 | 4 | 9.4.1.62 | 3412 | J | Matt Fischer |  |  | Add clarity. Call out bit positions in Table 9-76a for subfield "Codebook Information" corresponding to the bit positions in Figure 9-121a HE MIMO Control field | Add underlined text (without the underline)in "Description" column to read: "Indicates the size of codebook entries: Set bit B9 for SU and MU Feedback types as follows: If Feedback Type is ......" | Duplicate of comment identified in Duplicate of CID column | EDITOR | Duplicates |  |  | N |  |  | 2017-02-09 19:01 | EDITOR
3545 | Albert Petrick | 225 | 1 | 9.4.1.64 | 64 | 48 | T | Y | 64.48 | 48 | 9.4.1.64 | 3434 | J | Lochan Verma |  |  | Missing number of bits for Delta SNR for k=scidx(Ns-1) | Add number of bits for (Ns-1) for Delta SNR | Duplicate of comment identified in Duplicate of CID column | EDITOR | Duplicates |  |  | N |  |  | 2017-02-09 19:01 | EDITOR
3521 | Albert Petrick | 225 | 1 | 9.4.1.62 | 57 | 21 | T | Y | 57.21 | 21 | 9.4.1.62 | 3416 | J | Matt Fischer |  |  | Add clarity. Call out bit positions in Table 9-76a for subfield "Remaining Feedback Segments" corresponding to those bit positions in Figure 9-121a HE MIMO Control field | Add underlined text (as not underlined text) in "Description" column to read: "Indicates the number of remaining feedback segments for the associated VHT Compressed Beamforming frame: For 3-bits (B12-B14) Set to 0 for the last feedback segment of a segmented report......." | Duplicate of comment identified in Duplicate of CID column | EDITOR | Duplicates |  |  | N |  |  | 2017-02-09 19:01 | EDITOR
3456 | Albert Petrick | 225 | 1 | 9.4.2.218.3 | 81 | 35 | T | Y | 81.35 | 35 | 9.4.2.218.3 | 3270 | J | Lochan Verma |  |  | In Figure 9-589cI - (HE PHY Capabilities Information field format) subfield "Number Of Sounding Dimensions For > 80 MHz" is labeled as 1-bit. There are 3-bits (B49 -B51). | Change Bits "1" to "3" for subfield "NSTS Total for > 80 MHz" in Figure 9-589cI | Duplicate of comment identified in Duplicate of CID column | EDITOR | Duplicates |  |  | N |  |  | 2017-02-09 19:01 | EDITOR
3525 | Albert Petrick | 225 | 1 | 9.4.1.62 | 57 | 40 | T | Y | 57.4 | 40 | 9.4.1.62 | 3419 | J | Matt Fischer |  |  | Add clarity. Call out bit positions in Table 9-76a for subfield "RU Start Index" corresponding to those bit positions in Figure 9-121a HE MIMO Control field | Add underlined text in "Description" column to read: "The starting RU index 7-Bits (B16-B22) indicates the first 26-tone RU for which the HE beamformer is requesting feedback." | Duplicate of comment identified in Duplicate of CID column | EDITOR | Duplicates |  |  | N |  |  | 2017-02-09 19:01 | EDITOR
3527 | Albert Petrick | 225 | 1 | 9.4.1.62 | 57 | 43 | T | Y | 57.43 | 43 | 9.4.1.62 | 3421 | J | Matt Fischer |  |  | Add clarity. Call out bit positions in Table 9-76a for subfield "RU End Index" corresponding to those bit positions in Figure 9-121a HE MIMO Control field. | Add the following underlined text (without the underline) in "Description" column to read: "The ending RU index 7-Bits (B23-B29) indicates the first 26-tone RU for which the HE beamformer is requesting feedback." | Duplicate of comment identified in Duplicate of CID column | EDITOR | Duplicates |  |  | N |  |  | 2017-02-09 19:01 | EDITOR
3531 | Albert Petrick | 225 | 1 | 9.4.1.62 | 57 | 49 | T | Y | 57.49 | 49 | 9.4.1.62 | 3423 | J | Matt Fischer |  |  | The "Reserved" subfield and description is missing in Table 9-76a. corresponding to Figure 121a. | At the end of Table 9-76a insert a new row and add the following underlined text (without the underline) "Reserved" in Subfield column, and the following text in Description column. "4-bits (B36-B39) are reserved." | Duplicate of comment identified in Duplicate of CID column | EDITOR | Duplicates |  |  | N |  |  | 2017-02-09 19:01 | EDITOR
3533 | Albert Petrick | 225 | 1 | 9.4.1.63 | 58 | 28 | T | Y | 58.28 | 28 | 9.4.1.63 | 3425 | J | Lochan Verma |  |  | Equation (8-1) missing | Add reference and/or detailed equation (8-1) | Duplicate of comment identified in Duplicate of CID column | EDITOR | Duplicates |  |  | N |  |  | 2017-02-09 19:01 | EDITOR
3535 | Albert Petrick | 225 | 1 | 9.4.1.63 | 59 | 57 | T | Y | 59.57 | 57 | 9.4.1.63 | 3427 | J | Lochan Verma |  |  | In Table 9-76c, "FB" in 20, 40 and 80 MHz (S, E) FB tone labels need to be defined to follow the foregoing text. | Change "FB" to "Feedback" in column label headers: 80 MHz FB tone, 40 MHz FB tone and 20 MHz FB tone. | Duplicate of comment identified in Duplicate of CID column | EDITOR | Duplicates |  |  | N |  |  | 2017-02-09 19:01 | EDITOR
3537 | Albert Petrick | 225 | 1 | 9.4.1.63 | 61 | 57 | T | Y | 61.57 | 57 | 9.4.1.63 | 3428 | J | Lochan Verma |  |  | In Table 9-76d, "FB" in 20,40, 80 MHz (S, E) FB tone labels need to be defined to follow the foregoing text. | Change "FB" to "Feedback" in column label headers: 80 MHz FB tone, 40 MHz FB tone and 20 MHz FB tone. | Duplicate of comment identified in Duplicate of CID column | EDITOR | Duplicates |  |  | N |  |  | 2017-02-09 19:01 | EDITOR
3519 | Albert Petrick | 225 | 1 | 9.4.1.62 | 57 | 14 | T | Y | 57.14 | 14 | 9.4.1.62 | 3414 | J | Matt Fischer |  |  | The bit positions in Table 9-76a for subfield "Feedback Type" should correspond to those bit positions in Figure 9-121a HE MIMO Control field | Add underlined text (without the underline) in "Description" column to read: "Indicates the feedback type: For 2-bits (B10-B11) Set to 0 for SU Set to 1 for MU Set to 2 for CQI feedback 3 is reserved" | Duplicate of comment identified in Duplicate of CID column | EDITOR | Duplicates |  |  | N |  |  | 2017-02-09 19:01 | EDITOR
3368 | Albert Petrick | 225 | 1 | 27.6.2 | 178 | 7 | T | Y | 178.07 | 7 | 27.6.2 | 3306 | J | Raja Banerjea |  |  | "CSI" in Figure 27-4 is not defined or referenced in text | Expand on the term "CSI" and describe this term in the text with relationship with HE beamformee. | Duplicate of comment identified in Duplicate of CID column | EDITOR | Duplicates |  |  | N |  |  | 2017-02-09 19:01 | EDITOR
3389 | Albert Petrick | 225 | 1 | 9.4.2.221 | 94 | 56 | T | Y | 94.56 | 56 | 9.4.2.221 | 3244 | J | Laurent Cariou | 11-17/0204r5 |  | MUEDCATimer not defined | Add definition for MUEDCATimer in clause 3.4 Definitions, acronyms, and abbreviations | Duplicate of comment identified in Duplicate of CID column | EDITOR | Duplicates |  |  | N |  |  | 2017-03-13 18:40 | EDITOR
3357 | Albert Petrick | 225 | 1 | 9.4.2.1 | 67 | 20 | T | Y | 67.2 | 20 | 9.4.2.1 | 3263 | J |  |  |  | The HE Operation Element clause number is incorrect in Table 9-77 Element IDs. | Change clause number to "9.4.2.219" | Duplicate of comment identified in Duplicate of CID column | EDITOR | Duplicates |  |  | N |  |  | 2017-02-09 19:01 | EDITOR
3358 | Albert Petrick | 225 | 1 |  |  |  | E | Y |  |  |  | 3300 | J |  |  |  | multi-TID not capitalized | Make global change in .11ax D1.0: change "multi-TID to Multi-TID" | Duplicate of comment identified in Duplicate of CID column | EDITOR | Duplicates |  |  | N |  |  | 2017-02-09 19:01 | EDITOR
3360 | Albert Petrick | 225 | 1 | 25.5.2.3 | 167 | 69 | T | Y | 167.59 | 69 | 27.5.2.3 | 3301 | J | Abhishek Patil |  |  | "TBD" is a placeholder and not allowed in drafts in WG letter ballots as per IEEE 802.11 WG policies. | Remove TBD | Duplicate of comment identified in Duplicate of CID column | EDITOR | Duplicates |  |  | N |  |  | 2017-02-09 19:01 | EDITOR
3362 | Albert Petrick | 225 | 1 | 27.3.3.4 | 154 | 39 | T | Y | 154.39 | 39 | 27.3.3.4 | 3302 | J | Ming Gan |  |  | The "L3 Frag BA Request frame", "L3 Frag BA Response" and "BA Response frame" are not defined and ambiguous. There are no figures, tables, text or timing flow between Requests and Responses. | Define "L3 Frag BA Request frame" and "L3 Frag BA Response", BA Response frames, add figures, tables and describe a procedure for L3 dynamic fragmentation. | Duplicate of comment identified in Duplicate of CID column | EDITOR | Duplicates |  |  | N |  |  | 2017-02-09 19:01 | EDITOR
3364 | Albert Petrick | 225 | 1 | 27.6.2 | 177 | 19 | T | Y | 177.19 | 19 | 27.6.2 | 3303 | J | Raja Banerjea |  |  | Text in sentence references table "Table YY-1". Table doesn't exist in .11ax D1.0 or in IEEE 802.11-2016 | Fix reference and add table or delete sentence referencing table | Duplicate of comment identified in Duplicate of CID column | EDITOR | Duplicates |  |  | N |  |  | 2017-02-09 19:01 | EDITOR
3355 | Albert Petrick | 225 | 1 | 27.4.4.1 | 160 | 45 | E | Y | 160.45 | 45 | 27.4.4.1 | 3299 | J |  |  |  | multi-TID not capitalized | change "multi-TID" to "Multi-TID" | Duplicate of comment identified in Duplicate of CID column | EDITOR | Duplicates |  |  | N |  |  | 2017-02-09 19:01 | EDITOR
3367 | Albert Petrick | 225 | 1 | 27.6.2 | 178 | 6 | T | Y | 178.06 | 6 | 27.6.2 | 3305 | J | Raja Banerjea |  |  | Figure 27-4 Example of sounding protocol not correct. | Re-draw diagram. Fix sounding protocol diagram to illustrate alignment of SIFS timing, identify the beamformee "1 thru n" and spell out the word "TRIG" in UL TRIG PPDU | Duplicate of comment identified in Duplicate of CID column | EDITOR | Duplicates |  |  | N |  |  | 2017-02-09 19:01 | EDITOR
3354 | Albert Petrick | 225 | 1 | 27.15.4.1 | 203 | 18 | T | Y | 203.18 | 18 | 27.15.4.1 | 3256 | J | Alfred Asterjadhi | 11-17/0237r3 |  | HE Capabilities Element clause number incorrect | Change clause number to "9.4.2.218" | Duplicate of comment identified in Duplicate of CID column | EDITOR | Duplicates |  |  | N |  |  | 2017-03-13 18:58 | EDITOR
3370 | Albert Petrick | 225 | 1 | 27.16.1 | 204 | 56 | E | Y | 204.56 | 56 | 27.16.1 | 3307 | J |  |  |  | Sentence misaligned spacing | Left just "A STA fro which do11HEOptionImplemented....." | Duplicate of comment identified in Duplicate of CID column | EDITOR | Duplicates |  |  | N |  |  | 2017-02-09 19:01 | EDITOR
3372 | Albert Petrick | 225 | 1 | 28.3.14.3 | 342 | 47 | E | Y | 342.47 | 47 | 28.3.14.3 | 3308 | J |  |  |  | Period missing at end of sentence | Add period at the end of sentence. | Duplicate of comment identified in Duplicate of CID column | EDITOR | Duplicates |  |  | N |  |  | 2017-02-09 19:01 | EDITOR
3376 | Albert Petrick | 225 | 1 | 28.3.17.6.4 | 349 | 16 | E | Y | 349.16 | 16 | 28.3.17.6.4 | 3309 | J |  |  |  | Sentence misaligned spacing | left justify "issue a PHY-CCA.inidication(BUSY, {secondary40})," | Duplicate of comment identified in Duplicate of CID column | EDITOR | Duplicates |  |  | N |  |  | 2017-02-09 19:01 | EDITOR
3379 | Albert Petrick | 225 | 1 | 28.3.17.6.4 | 349 | 44 | E | Y | 349.44 | 44 | 28.3.17.6.4 | 3310 | J |  |  |  | Sentence misaligned spacing | left justify "PHYCCA. Indication(BUSY, {primary}),.........and" | Duplicate of comment identified in Duplicate of CID column | EDITOR | Duplicates |  |  | N |  |  | 2017-02-09 19:01 | EDITOR
3383 | Albert Petrick | 225 | 1 | 28.3.17.6.4 | 349 | 27 | E | Y | 349.27 | 27 | 28.3.17.6.4 | 3311 | J |  |  |  | Sentence misaligned spacing | left justify "present and on of the .....or" | Duplicate of comment identified in Duplicate of CID column | EDITOR | Duplicates |  |  | N |  |  | 2017-02-09 19:01 | EDITOR
3458 | Albert Petrick | 225 | 1 | 26.6.2 | 178 | 63 | T | Y | 178.63 | 63 | 26.6.2 | 3249 | J |  |  |  | HE Capabilities Element clause number incorrect | Change clause number to "9.4.2.218" | Duplicate of comment identified in Duplicate of CID column | EDITOR | Duplicates |  |  | N |  |  | 2017-02-09 19:01 | EDITOR
3366 | Albert Petrick | 225 | 1 | 27.6.2 | 177 | 43 | T | Y | 177.43 | 43 | 27.6.2 | 3304 | J | Raja Banerjea |  |  | Figure 27-3 Example of sounding protocol not correct. | Re-draw diagram. Fix sounding protocol diagram to illustrate alignment of SIFS timing as beamformee from beamformer. | Duplicate of comment identified in Duplicate of CID column | EDITOR | Duplicates |  |  | N |  |  | 2017-02-09 19:01 | EDITOR
3344 | Albert Petrick | 225 | 1 | 6.3.4.2.2 | 11 |  | E | Y | 11.49 |  | 6.3.4.2.2 | 3294 | J |  |  |  | primitive parameter misaligned | Fix alignment | Duplicate of comment identified in Duplicate of CID column | EDITOR | Duplicates |  |  | N |  |  | 2017-02-09 19:01 | EDITOR
3279 | Albert Petrick | 225 | 1 | 28.3.12 | 338 | 44 | E | Y | 338.44 | 44 | 28.3.12 | 3262 | J |  |  |  | Equation 28-115 brackets cutoff | Resize font of brackets and vertically center between paragraphs | Duplicate of comment identified in Duplicate of CID column | EDITOR | Duplicates |  |  | N |  |  | 2017-02-09 19:01 | EDITOR
3334 | Albert Petrick | 225 | 1 |  |  | 2 | T | Y |  | 2 |  | 3287 | J | Editor |  |  | .11ax D1.0 makes reference to IEEE P802.11REVmc-D8.0, which is essentially IEEE P802.11-2016 (the new rollup baseline standard) and soon to be published in 2017. Once it is published, P802.11REVmc-D8.0 will be removed from the IEEE 802.11 working group members area on the website and will not be available in public domain on the IEEE 802.11 work group document server for public use. All references in .11ax D1.0 to clauses in the baseline standard should be made to IEEE P802.11-2016 and not to IEEE P802.11REVmc-D8.0. | Remove IEEE P802.11REVmc(TM)/D8.0 and replace with IEEE P802.11-2016 | Duplicate of comment identified in Duplicate of CID column | EDITOR | Duplicates |  |  | N |  |  | 2017-02-09 19:01 | EDITOR
3336 | Albert Petrick | 225 | 1 |  |  |  | G | Y |  |  |  | 3288 | J |  |  |  | The title of the column headers in ALL of the tables need to be formatted; 1) center text in title. 2) lock 1st row of table to continue on next page. | Fix and format ALL tables headers (1st row) and enable 1st row to roll-over on next page when tables don't fit on current page. | Duplicate of comment identified in Duplicate of CID column | EDITOR | Duplicates |  |  | N |  |  | 2017-02-09 19:01 | EDITOR
3337 | Albert Petrick | 225 | 1 |  |  |  | G | Y |  |  |  | 3289 | J |  |  |  | Throughout .11ax D1.0 there are references where some bits have hyphens and others do not e.g., 1 bit, and 1-bit . The text, Tables and Figures should be consistent using "hyphens" as used in IEEE 802.11-2016. | Fix. Include hyphens in text, Tables and Figures similar to the format utilized in baseline IEEE 802.11-2016 | Duplicate of comment identified in Duplicate of CID column | EDITOR | Duplicates |  |  | N |  |  | 2017-02-09 19:01 | EDITOR
3339 | Albert Petrick | 225 | 1 |  |  |  | G | Y |  |  |  | 3290 | J |  |  |  | Throughout .11ax D1.0 cross-reference links in text to tables, figures, equations, clauses and sub-clauses either broken, and non-existent. | Fix cross-reference links in text, tables, figures, equations and external links | Duplicate of comment identified in Duplicate of CID column | EDITOR | Duplicates |  |  | N |  |  | 2017-02-09 19:01 | EDITOR
3340 | Albert Petrick | 225 | 1 |  |  |  | G | Y |  |  |  | 3291 | J |  |  |  | Throughout .11ax D1.0 the alignment of the terms in equations and spacing between paragraph text and equations need to be centered on the pages. | Fix spacing of terms in equations and space of text between equations. | Duplicate of comment identified in Duplicate of CID column | EDITOR | Duplicates |  |  | N |  |  | 2017-02-09 19:01 | EDITOR
3356 | Albert Petrick | 225 | 1 | 9.4.2.1 | 67 | 16 | T | Y | 67.16 | 16 | 9.4.2.1 | 3260 | J |  |  |  | HE Capabilities Element clause number incorrect in Table 9-77 Element IDs | Change clause number to "9.4.2.218" | Duplicate of comment identified in Duplicate of CID column | EDITOR | Duplicates |  |  | N |  |  | 2017-02-09 19:01 | EDITOR
3343 | Albert Petrick | 225 | 1 | 4.3.14a | 9 | 33 | T | Y | 9.33 | 33 | 4.3.14a | 3293 | J | Guoqing Li | 11-17/330r2 |  | "RU" not defined | Add definition for "RU" in clause 3.4 Definitions, acronyms, and abbreviations | Duplicate of comment identified in Duplicate of CID column | EDITOR | Duplicates |  |  | N |  |  | 2017-03-13 20:44 | EDITOR
3390 | Albert Petrick | 225 | 1 | 28.3.17.6.4 | 349 | 21 | E | Y | 349.21 | 21 | 28.3.17.6.4 | 3313 | J |  |  |  | Sentence misaligned spacing | Change "max(-72 dBm, OBSS_PD)" to " "max (-72 dBm, OBSS_PD)" | Duplicate of comment identified in Duplicate of CID column | EDITOR | Duplicates |  |  | N |  |  | 2017-02-09 19:01 | EDITOR
3346 | Albert Petrick | 225 | 1 | 6.3.7.4.2 | 12 | 25 | E | Y | 12.25 | 25 | 6.3.7.4.2 | 3295 | J |  |  |  | primitive parameter misaligned | Fix alignment | Duplicate of comment identified in Duplicate of CID column | EDITOR | Duplicates |  |  | N |  |  | 2017-02-09 19:01 | EDITOR
3347 | Albert Petrick | 225 | 1 | 27.4.2 | 158 | 30 | E | Y | 158.3 | 30 | 27.4.2 | 3296 | J |  |  |  | multi-TID not capitalized | change "multi-TID" to "Multi-TID" | Duplicate of comment identified in Duplicate of CID column | EDITOR | Duplicates |  |  | N |  |  | 2017-02-09 19:01 | EDITOR
3350 | Albert Petrick | 225 | 1 | 10.13.2 | 128 | 42 | T | Y | 128.42 | 42 | 10.13.2 | 3241 | J | Liwen Chu |  |  | HE Capabilities Element clause number incorrect | Change clause number to "9.4.2.218" | Duplicate of comment identified in Duplicate of CID column | EDITOR | Duplicates |  |  | N |  |  | 2017-02-09 19:01 | EDITOR
3351 | Albert Petrick | 225 | 1 | 27.4.2 | 158 | 51 | E | Y | 158.51 | 51 | 27.4.2 | 3297 | J |  |  |  | multi-TID not capitalized | change "multi-TID" to "Multi-TID" | Duplicate of comment identified in Duplicate of CID column | EDITOR | Duplicates |  |  | N |  |  | 2017-02-09 19:01 | EDITOR
3352 | Albert Petrick | 225 | 1 | 26.6.2 | 178 | 63 | T | Y | 178.63 | 63 | 26.6.2 | 3249 | J |  |  |  | HE Capabilities Element clause number incorrect | Change clause number to "9.4.2.218" | Duplicate of comment identified in Duplicate of CID column | EDITOR | Duplicates |  |  | N |  |  | 2017-02-09 19:01 | EDITOR
3353 | Albert Petrick | 225 | 1 | 27.4.4 | 160 | 160 | E | Y | 161.6 | 160 | 27.4.4 | 3298 | J |  |  |  | multi-TID not capitalized | change "multi-TID" to "Multi-TID" | Duplicate of comment identified in Duplicate of CID column | EDITOR | Duplicates |  |  | N |  |  | 2017-02-09 19:01 | EDITOR
3341 | Albert Petrick | 225 | 1 | 3.4 | 7 | 13 | E | Y | 7.13 | 13 | 3.4 | 3292 | J |  |  |  | hyphen error -- hyphen between the words frequency and division "Orthogonal frequency-division multiple access" The use of hyphens should be consistent with what is used in IEEE 802.11-2016. | Remove hyphen after "frequency" | Duplicate of comment identified in Duplicate of CID column | EDITOR | Duplicates |  |  | N |  |  | 2017-02-09 19:01 | EDITOR
3438 | Albert Petrick | 225 | 1 | 27.5.2.2.1 | 164 | 53 | E | Y | 164.53 | 53 | 27.5.2.2.1 | 3335 | J |  |  |  | Period missing at end of sentence | Add period at end of sentence after the word "S-MPDUs))" | Duplicate of comment identified in Duplicate of CID column | EDITOR | Duplicates |  |  | N |  |  | 2017-02-09 19:01 | EDITOR
3386 | Albert Petrick | 225 | 1 | 28.3.17.6.4 | 349 | 46 | E | Y | 349.46 | 46 | 28.3.17.6.4 | 3312 | J |  |  |  | Sentence misaligned spacing | Change "BUSY, {secondary40})" to "BUSY,{secondary40})" | Duplicate of comment identified in Duplicate of CID column | EDITOR | Duplicates |  |  | N |  |  | 2017-02-09 19:01 | EDITOR
3417 | Albert Petrick | 225 | 1 | 9.3.1.22 | 42 | 7 | E | Y | 42.07 | 7 | 9.3.1.23 | 3327 | J |  |  |  | Figure 9-52d Common Info field B20-B21 has a spelling error for "GIAnd LTF Type" | Change "GIAnd" to "GI And" | Duplicate of comment identified in Duplicate of CID column | EDITOR | Duplicates |  |  | N |  |  | 2017-02-09 19:01 | EDITOR
3420 | Albert Petrick | 225 | 1 | 9.4.2.218.1 | 76 | 2 | E | Y | 76.02 | 2 | 9.4.2.218.1 | 3328 | J |  |  |  | Extra period | Remove extra period from the end of sentence. | Duplicate of comment identified in Duplicate of CID column | EDITOR | Duplicates |  |  | N |  |  | 2017-02-09 19:01 | EDITOR
3424 | Albert Petrick | 225 | 1 | 9.4.2.218.5 | 89 | 38 | E | Y | 89.38 | 38 | 9.4.2.218.5 | 3329 | J |  |  |  | Extra period | Remove extra period from the end of sentence. | Duplicate of comment identified in Duplicate of CID column | EDITOR | Duplicates |  |  | N |  |  | 2017-02-09 19:01 | EDITOR
3426 | Albert Petrick | 225 | 1 | 9.4.2.218.5 | 89 | 13 | E | Y | 89.13 | 13 | 9.4.2.218.5 | 3330 | J |  |  |  | Bit positions B0 - Bn not labeled on Figure 9-589cp--PPE Thresholds Info field format | Update Figure 9-589cp with Bit positions B0-Bn for groups of 3 bits per PPET16 and PPET8 subfields. | Duplicate of comment identified in Duplicate of CID column | EDITOR | Duplicates |  |  | N |  |  | 2017-02-09 19:01 | EDITOR
3429 | Albert Petrick | 225 | 1 | 10.3.2.8a.1 | 116 | 3 | E | Y | 116.03 | 3 | 10.3.2.8a.1 | 3331 | J |  |  |  | Extra period | Remove extra period from the end of sentence. | Duplicate of comment identified in Duplicate of CID column | EDITOR | Duplicates |  |  | N |  |  | 2017-02-09 19:01 | EDITOR
3413 | Albert Petrick | 225 | 1 | 27.5.2.5 | 171 | 40 | T | Y | 171.4 | 40 | 27.5.2.5 | 3325 | J | Abhishek Patil |  |  | "ACs (#2190, 2191)" are remaining CID placeholders and not part of draft .11ax D1.0 | Remove references to CIDs #2190, and 2191 | Duplicate of comment identified in Duplicate of CID column | EDITOR | Duplicates |  |  | N |  |  | 2017-02-09 19:01 | EDITOR
3435 | Albert Petrick | 225 | 1 | 27.5.2.2.1 | 164 | 46 | E | Y | 164.46 | 46 | 27.5.2.2.1 | 3333 | J |  |  |  | Extra period | Remove extra period at the end of sentence after the word "allocation)" | Duplicate of comment identified in Duplicate of CID column | EDITOR | Duplicates |  |  | N |  |  | 2017-02-09 19:01 | EDITOR
3411 | Albert Petrick | 225 | 1 | 27.5.2.5 | 171 | 43 | E | Y | 171.43 | 43 | 27.5.2.5 | 3324 | J |  |  |  | Extra parenthesis | Remove extra parenthesis at the end of sentence. | Duplicate of comment identified in Duplicate of CID column | EDITOR | Duplicates |  |  | N |  |  | 2017-02-09 19:01 | EDITOR
3442 | Albert Petrick | 225 | 1 | 27.5.2.2.1 | 164 | 56 | E | Y | 164.56 | 56 | 27.5.2.2.1 | 3338 | J |  |  |  | Period missing at end of sentence | Add period at end of sentence after the word "behavior))" | Duplicate of comment identified in Duplicate of CID column | EDITOR | Duplicates |  |  | N |  |  | 2017-02-09 19:01 | EDITOR
3445 | Albert Petrick | 225 | 1 | 27.5.2.2.1 | 164 | 59 | E | Y | 164.59 | 59 | 27.5.2.2.1 | 3342 | J |  |  |  | Period missing at end of sentence | Add period at end of sentence after the word "TIDs))" | Duplicate of comment identified in Duplicate of CID column | EDITOR | Duplicates |  |  | N |  |  | 2017-02-09 19:01 | EDITOR
3448 | Albert Petrick | 225 | 1 | 27.5.2.3 | 170 | 15 | E | Y | 170.15 | 15 | 27.5.2.3 | 3345 | J |  |  |  | Extra period | Add period at end of sentence after the word "PPDU" | Duplicate of comment identified in Duplicate of CID column | EDITOR | Duplicates |  |  | N |  |  | 2017-02-09 19:01 | EDITOR
3451 | Albert Petrick | 225 | 1 | 28.3.3.2 | 229 | 31 | E | Y | 229.31 | 31 | 28.3.3.2 | 3348 | J |  |  |  | Extra period | Add period at end of sentence after the word "width)" | Duplicate of comment identified in Duplicate of CID column | EDITOR | Duplicates |  |  | N |  |  | 2017-02-09 19:01 | EDITOR
3452 | Albert Petrick | 225 | 1 | 9.4.2.218.2 | 77 | 55 | E | Y | 77.55 | 55 | 9.4.2.218.2 | 3349 | J |  |  |  | Table 9-262z misaligned Equation in "Encoding" column. "OfF" misspelled | Fix alignment of Eq Nmax = 2Maximum Number OFF-MPDUs. Change "OfF" to "Off". Increase line spacing between sentences for aligning equation. | Duplicate of comment identified in Duplicate of CID column | EDITOR | Duplicates |  |  | N |  |  | 2017-02-09 19:01 | EDITOR
3454 | Albert Petrick | 225 | 1 | 10.13.2 | 128 | 42 | T | Y | 128.42 | 42 | 10.13.2 | 3241 | J | Liwen Chu |  |  | HE Capabilities Element clause number incorrect | Change clause number to "9.4.2.218" | Duplicate of comment identified in Duplicate of CID column | EDITOR | Duplicates |  |  | N |  |  | 2017-02-09 19:01 | EDITOR
3433 | Albert Petrick | 225 | 1 | 27.4.4.5 | 162 | 26 | E | Y | 162.26 | 26 | 27.4.4.5 | 3332 | J |  |  |  | Extra period | Remove extra period at the end of sentence after the word "context" | Duplicate of comment identified in Duplicate of CID column | EDITOR | Duplicates |  |  | N |  |  | 2017-02-09 19:01 | EDITOR
3400 | Albert Petrick | 225 | 1 | 9.4.1.62 | 56 | 15 | E | Y | 56.15 | 15 | 9.4.1.62 | 3259 | J |  |  |  | Table 9-121a bit positions misaligned | Fix bit alignment with each subfield and resize Figure 9-121a to fit center of page. | Duplicate of comment identified in Duplicate of CID column | EDITOR | Duplicates |  |  | N |  |  | 2017-02-09 19:01 | EDITOR
3391 | Albert Petrick | 225 | 1 | 27.16.1 | 204 | 56 | E | Y | 204.56 | 56 | 27.16.1 | 3246 | J |  |  |  | Sentence center justified should be left justified | Left justify sentence; "A STA for which dot11HEOptionImplemented is true shall set dot11VeryHighThroughputOptionImplemented or dot11HighThroughputOptionImplemented to true." | Duplicate of comment identified in Duplicate of CID column | EDITOR | Duplicates |  |  | N |  |  | 2017-02-09 19:01 | EDITOR
3392 | Albert Petrick | 225 | 1 | 28.3.18.2 | 353 | 62 | T | Y | 353.62 | 62 | 28.3.18.2 | 3314 | J | Bin Tian |  |  | Spectral flatness procedure needs more clarity | Delete the sentence: "Demodulate the HE PPDUs .........procedure:" and place with the following sentence. " The HE PPDUs shall be demodulated using the following (or equivalent) procedure:" | Duplicate of comment identified in Duplicate of CID column | EDITOR | Duplicates |  |  | N |  |  | 2017-02-09 19:01 | EDITOR
3393 | Albert Petrick | 225 | 1 | 28.3.11.5 | 317 | 32 | T | Y | 317.32 | 32 | 28.3.11.5 | 3251 | J | Jianhan Liu | 11-17/329r4 |  | BCC acronym not defined | Add definition for "BCC = binary convolutional code" in clause 3.4 Definitions, acronyms, and abbreviations | Duplicate of comment identified in Duplicate of CID column | EDITOR | Duplicates |  |  | N |  |  | 2017-03-13 20:54 | EDITOR
3395 | Albert Petrick | 225 | 1 | 28.3.11.5 | 317 | 33 | T | Y | 317.33 | 33 | 28.3.11.5 | 3252 | J | Jianhan Liu | 11-17/329r4 |  | LDPC acronym not defined | Add definition for "LDPC = low density parity check " in clause 3.4 Definitions, acronyms, and abbreviations | Duplicate of comment identified in Duplicate of CID column | EDITOR | Duplicates |  |  | N |  |  | 2017-03-13 20:54 | EDITOR
3396 | Albert Petrick | 225 | 1 | 28.3.10.7.2 | 277 | 58 | E | N | 277.58 | 58 | 28.3.10.7.2 | 3316 | J |  |  |  | LDPC misspelled in Table 28-17 | Change "LPDC" to "LDPC" in Bandwidth column of Table 28-17 | Duplicate of comment identified in Duplicate of CID column | EDITOR | Duplicates |  |  | N |  |  | 2017-02-09 19:01 | EDITOR
3397 | Albert Petrick | 225 | 1 | 28.3.6.4 | 250 | 43 | T | Y | 250.43 | 43 | 28.3.6.4 | 3317 | J | Dongguk Lim | 11-17/301r4 |  | Four extra tones insertion; mapping not correct for Construction of L-SIG. | In f) Change "{-1, -1, -1, 1}" to {-1, -1, 1, 1}" | Duplicate of comment identified in Duplicate of CID column | EDITOR | Duplicates |  |  | N |  |  | 2017-03-13 20:55 | EDITOR
3415 | Albert Petrick | 225 | 1 | 27.5.2.5 | 171 | 41 | E | Y | 171.41 | 41 | 27.5.2.5 | 3326 | J |  |  |  | Table number missing for Table 9-XX (Delta TID subfield encoding). | Add Table number 9-18c | Duplicate of comment identified in Duplicate of CID column | EDITOR | Duplicates |  |  | N |  |  | 2017-02-09 19:01 | EDITOR
3399 | Albert Petrick | 225 | 1 | 28.3.6.5 | 251 | 11 | T | Y | 251.11 | 11 | 28.3.6.5 | 3318 | J | Dongguk Lim | 11-17/301r4 |  | Four extra tones insertion; mapping not correct for Construction of RL-SIG | In f) Change "{-1, -1, -1, 1}" to {-1, -1, 1, 1}" | Duplicate of comment identified in Duplicate of CID column | EDITOR | Duplicates |  |  | N |  |  | 2017-03-13 20:55 | EDITOR
3574 | Albert Petrick | 225 | 1 |  |  |  | G | Y |  |  |  | 3291 | J |  |  |  | Throughout .11ax D1.0 the alignment of the terms in equations and spacing between paragraph text and equations need to be centered on the pages. | Fix spacing of terms in equations and space of text between equations. | Duplicate of comment identified in Duplicate of CID column | EDITOR | Duplicates |  |  | N |  |  | 2017-02-09 19:01 | EDITOR
3401 | Albert Petrick | 225 | 1 | 9.3.1.23 | 45 | 11 | T | Y | 45.11 | 11 | 9.3.1.23 | 3319 | J | Raja Banerjea |  |  | "Doppler subfield indicates a high doppler mode of transmission." Definition, clarification and technical details are not in .11axD1.0 with respect to the range of doppler spread and operating conditions triggering "high doppler mode". In Table 9-262aa pg. 83 "doppler procedure" defines 2-bits and references for "doppler" and makes reference to STAs using a "Doppler Procedure" for HE PPDUs transmissions. Critical technical details on the doppler procedure are lacking in .11axD1.0. | Either remove all references to Doppler in .11axD1.0 (text and in Table 9-262aa) including STA doppler support or add detailed technical content on Doppler Procedure for HE PPDU transmissions in support of clause of 9.3.1.23 and Table 9-262aa. | Duplicate of comment identified in Duplicate of CID column | EDITOR | Duplicates |  |  | N |  |  | 2017-02-09 19:01 | EDITOR
3402 | Albert Petrick | 225 | 1 | 9.4.1.62 | 56 | 4 | T | Y | 56.04 | 4 | 9.4.1.62 | 3261 | J | Matt Fischer |  |  | The text in Clause 9.4.1.62 HE MIMO Control field) needs clarification. The text should call out number of bits and range of bits for Figure 9-121a. | Add the following underlined text (not underlined text) . The HE MIMO Control field is included in every HE Compressed Beamforming frame (see 9.4.1.63 (HE Compressed Beamforming Report field)). The HE MIMO Control field is 40-bits (B0-B39) and is defined in Figure 9-121a (HE MIMO Control field). The subfields and bit assignments (B0-B39) are defined and described in Table 9-7a (HE MIMO Control field encoding). | Duplicate of comment identified in Duplicate of CID column | EDITOR | Duplicates |  |  | N |  |  | 2017-02-09 19:01 | EDITOR
3403 | Albert Petrick | 225 | 1 | 9.4.2.218.3 | 83 | 41 | T | Y | 83.41 | 41 | 9.4.2.218.3 | 3320 | J | Lochan Verma |  |  | Table 9-262aa defines HE-PHY Capabilities Information field. Doppler subfield makes reference to Doppler Procedure. There is no text on "Doppler procedure" procedure needs to be defined. | Add technical detail content or remove "Doppler subfield from Table 262aa | Duplicate of comment identified in Duplicate of CID column | EDITOR | Duplicates |  |  | N |  |  | 2017-02-09 19:01 | EDITOR
3405 | Albert Petrick | 225 | 1 | 9.3.1.23 | 45 | 11 | T | Y | 45.11 | 11 | 9.3.1.23 | 3321 | J | Raja Banerjea |  |  | Doppler is not defined in clause 3.4 of IEEE 802.11-2016 (802.11 REVmc D8.0) | Add "Doppler" definition in clause 3.4 Definitions, acronyms, and abbreviations | Duplicate of comment identified in Duplicate of CID column | EDITOR | Duplicates |  |  | N |  |  | 2017-02-09 19:01 | EDITOR
3407 | Albert Petrick | 225 | 1 | 27.3.3.1 | 153 | 19 | E | Y | 153.19 | 19 | 27.3.3.1 | 3322 | J |  |  |  | Extra period | Remove extra period from the end of the sentence. | Duplicate of comment identified in Duplicate of CID column | EDITOR | Duplicates |  |  | N |  |  | 2017-02-09 19:01 | EDITOR
3409 | Albert Petrick | 225 | 1 | 27.3.4.1 | 155 | 44 | E | Y | 155.44 | 44 | 27.3.4.1 | 3323 | J |  |  |  | Paragraph misaligned | left justify paragraph | Duplicate of comment identified in Duplicate of CID column | EDITOR | Duplicates |  |  | N |  |  | 2017-02-09 19:01 | EDITOR
3398 | Albert Petrick | 225 | 1 | 9.3.1.23 | 42 | 7 | E | Y | 42.07 | 7 | 9.3.1.23 | 3255 | J |  |  |  | Space missing between words in GIAnd LTF Type subfield of Figure 9-52 | Add character space between the letters "IA" in "GIAnd LTF Type". Should read as "GI And LTF Type" | Duplicate of comment identified in Duplicate of CID column | EDITOR | Duplicates |  |  | N |  |  | 2017-02-09 19:01 | EDITOR
3658 | Albert Petrick | 225 | 1 | 9.4.2.218.3 | 85 | 29 | E | Y | 85.29 | 29 | 9.4.2.218.3 | 3516 | J |  |  |  | Missing period at end of sentence in Encoding column in Table 9-262aa. | Add period at the end of sentence "reserved." | REJECTED - An exact duplicate of another comment identified in the Duplicate of CID field. | EDITOR | Duplicates |  |  | N |  |  | 2017-02-09 19:01 | EDITOR
3667 | Albert Petrick | 225 | 1 | 9.4.2.218.3 | 85 | 31 | T | Y | 85.31 | 31 | 9.4.2.218.3 | 3522 | J | Lochan Verma |  |  | Add clarity and call out bit positions in Table 9-262aa for subfield "Ng = 16 For SU Feedback Support" corresponding to those bit positions in Figure 9-589cI. Missing period at the end of sentence. | Add bit B52 in Definition column Change to: "B52 indicates if the HE beamformee....." | Duplicate of comment identified in Duplicate of CID column | EDITOR | Duplicates |  |  | N |  |  | 2017-02-09 19:01 | EDITOR
3651 | Albert Petrick | 225 | 1 |  |  |  | G | Y |  |  |  | 3289 | J |  |  |  | Throughout .11ax D1.0 there are references where some bits have hyphens and others do not e.g., 1 bit, and 1-bit . The text, Tables and Figures should be consistent using "hyphens" as used in IEEE 802.11-2016. | Fix. Include hyphens in text, Tables and Figures similar to the format utilized in baseline IEEE 802.11-2016 | Duplicate of comment identified in Duplicate of CID column | EDITOR | Duplicates |  |  | N |  |  | 2017-02-09 19:01 | EDITOR
3652 | Albert Petrick | 225 | 1 |  |  |  | G | Y |  |  |  | 3290 | J |  |  |  | Throughout .11ax D1.0 cross-reference links in text to tables, figures, equations, clauses and sub-clauses either broken, and non-existent. | Fix cross-reference links in text, tables, figures, equations and external links | Duplicate of comment identified in Duplicate of CID column | EDITOR | Duplicates |  |  | N |  |  | 2017-02-09 19:01 | EDITOR
3653 | Albert Petrick | 225 | 1 |  |  |  | G | Y |  |  |  | 3291 | J |  |  |  | Throughout .11ax D1.0 the alignment of the terms in equations and spacing between paragraph text and equations need to be centered on the pages. | Fix spacing of terms in equations and space of text between equations. | Duplicate of comment identified in Duplicate of CID column | EDITOR | Duplicates |  |  | N |  |  | 2017-02-09 19:01 | EDITOR
3654 | Albert Petrick | 225 | 1 | 9.4.2.218.3 | 85 | 28 | E | Y | 85.28 | 28 | 9.4.2.218.3 | 3514 | J |  |  |  | Missing period at end of sentence in Definition column of Table 9-262aa. | Fix. Add period at the end of sentence "HE NDP." | REJECTED - An exact duplicate of another comment identified in the Duplicate of CID field. | EDITOR | Duplicates |  |  | N |  |  | 2017-02-09 19:01 | EDITOR
3655 | Albert Petrick | 225 | 1 | 28.3.17.6.4 | 349 | 21 | E | Y | 349.21 | 21 | 28.3.17.6.4 | 3313 | J |  |  |  | Sentence misaligned spacing | Change "max(-72 dBm, OBSS_PD)" to " "max (-72 dBm, OBSS_PD)" | Duplicate of comment identified in Duplicate of CID column | EDITOR | Duplicates |  |  | N |  |  | 2017-02-09 19:01 | EDITOR
3649 | Albert Petrick | 225 | 1 | 28.3.17.6.4 | 349 | 46 | E | Y | 349.46 | 46 | 28.3.17.6.4 | 3312 | J |  |  |  | Sentence misaligned spacing | Change "BUSY, {secondary40})" to "BUSY,{secondary40})" | Duplicate of comment identified in Duplicate of CID column | EDITOR | Duplicates |  |  | N |  |  | 2017-02-09 19:01 | EDITOR
3657 | Albert Petrick | 225 | 1 | 3.4 | 7 | 13 | E | Y | 7.13 | 13 | 3.4 | 3292 | J |  |  |  | hyphen error -- hyphen between the words frequency and division "Orthogonal frequency-division multiple access" The use of hyphens should be consistent with what is used in IEEE 802.11-2016. | Remove hyphen after "frequency" | Duplicate of comment identified in Duplicate of CID column | EDITOR | Duplicates |  |  | N |  |  | 2017-02-09 19:01 | EDITOR
3648 | Albert Petrick | 225 | 1 | 9.4.2.218.3 | 85 | 26 | T | Y | 85.26 | 26 | 9.4.2.218.3 | 3511 | J | Lochan Verma |  |  | Add clarity and call out bit positions in Table 9-262aa for subfield "Number Of Sounding Dimensions For > 80 MHz" corresponding to those bit positions in Figure 9-589cI. Missing period at the end of sentence. | Add bits B48-B51 in Definition column Change to: "B49-B51 represents the beamformer's capability.....for an HE NDP." | Duplicate of comment identified in Duplicate of CID column | EDITOR | Duplicates |  |  | N |  |  | 2017-02-09 19:01 | EDITOR
3659 | Albert Petrick | 225 | 1 | 28.3.18.2 | 353 | 62 | T | Y | 353.62 | 62 | 28.3.18.2 | 3314 | J | Bin Tian |  |  | Spectral flatness procedure needs more clarity | Delete the sentence: "Demodulate the HE PPDUs .........procedure:" and place with the following sentence. " The HE PPDUs shall be demodulated using the following (or equivalent) procedure:" | Duplicate of comment identified in Duplicate of CID column | EDITOR | Duplicates |  |  | N |  |  | 2017-02-09 19:01 | EDITOR
3660 | Albert Petrick | 225 | 1 | 4.3.14a | 9 | 33 | T | Y | 9.33 | 33 | 4.3.14a | 3293 | J | Guoqing Li | 11-17/330r2 |  | "RU" not defined | Add definition for "RU" in clause 3.4 Definitions, acronyms, and abbreviations | Duplicate of comment identified in Duplicate of CID column | EDITOR | Duplicates |  |  | N |  |  | 2017-03-13 20:44 | EDITOR
3662 | Albert Petrick | 225 | 1 | 6.3.4.2.2 | 11 |  | E | Y | 11.49 |  | 6.3.4.2.2 | 3294 | J |  |  |  | primitive parameter misaligned | Fix alignment | Duplicate of comment identified in Duplicate of CID column | EDITOR | Duplicates |  |  | N |  |  | 2017-02-09 19:01 | EDITOR
3664 | Albert Petrick | 225 | 1 | 28.3.10.7.2 | 277 | 58 | E | N | 277.58 | 58 | 28.3.10.7.2 | 3316 | J |  |  |  | LDPC misspelled in Table 28-17 | Change "LPDC" to "LDPC" in Bandwidth column of Table 28-17 | Duplicate of comment identified in Duplicate of CID column | EDITOR | Duplicates |  |  | N |  |  | 2017-02-09 19:01 | EDITOR
3665 | Albert Petrick | 225 | 1 | 9.4.2.218.3 | 85 | 24 | E | Y | 85.24 | 24 | 9.4.2.218.3 | 3520 | J |  |  |  | Missing period at end of sentence in Encoding column in Table 9-262aa. | Add period at the end of sentence "reserved." | REJECTED - An exact duplicate of another comment identified in the Duplicate of CID field. | EDITOR | Duplicates |  |  | N |  |  | 2017-02-09 19:01 | EDITOR
3571 | Albert Petrick | 225 | 1 |  |  |  | G | Y |  |  |  | 3290 | J |  |  |  | Throughout .11ax D1.0 cross-reference links in text to tables, figures, equations, clauses and sub-clauses either broken, and non-existent. | Fix cross-reference links in text, tables, figures, equations and external links | Duplicate of comment identified in Duplicate of CID column | EDITOR | Duplicates |  |  | N |  |  | 2017-02-09 19:01 | EDITOR
3656 | Albert Petrick | 225 | 1 | 28.1.1 | 209 | 22 | E | Y | 209.22 | 22 | 28.1.1 | 3265 | J |  |  |  | Period missing at end of sentence | Add period at the of sentence after "band" | Duplicate of comment identified in Duplicate of CID column | EDITOR | Duplicates |  |  | N |  |  | 2017-02-09 19:01 | EDITOR
3641 | Albert Petrick | 225 | 1 | 9.4.2.218.3 | 85 | 13 | T | Y | 85.13 | 13 | 9.4.2.218.3 | 3281 | J | Lochan Verma |  |  | Add clarity and call out bit positions in Table 9-262aa for subfield "NSTS Total For > 80 MHz" corresponding to those bit positions in Figure 9-589cI. Missing period at the end of sentence. | Add bits B44-B45 in Definition column Change to: "B43-B45 indicates the maximum value for.....partial bandwidth." | Duplicate of comment identified in Duplicate of CID column | EDITOR | Duplicates |  |  | N |  |  | 2017-02-09 19:01 | EDITOR
3632 | Albert Petrick | 225 | 1 | 9.4.2.218.3 | 84 | 36 | T | Y | 84.36 | 36 | 9.4.2.218.3 | 3494 | J | Lochan Verma |  |  | Add clarity and call out bit position in Table 9-262aa for subfield "SU Beamformee" corresponding to those bit positions in Figure 9-589cI | Add bit B32 in Definition column Change to: "B32 indicates support for operation as an SU beamformee." | Duplicate of comment identified in Duplicate of CID column | EDITOR | Duplicates |  |  | N |  |  | 2017-02-09 19:01 | EDITOR
3633 | Albert Petrick | 225 | 1 | 9.4.2.218.3 | 84 | 40 | T | Y | 84.4 | 40 | 9.4.2.218.3 | 3496 | J | Lochan Verma |  |  | Add clarity and call out bit position in Table 9-262aa for subfield "MU Beamformer" corresponding to those bit positions in Figure 9-589cI | Add bit B33 in Definition column Change to: "B33 indicates support for operation as an MU beamformer." | Duplicate of comment identified in Duplicate of CID column | EDITOR | Duplicates |  |  | N |  |  | 2017-02-09 19:01 | EDITOR
3634 | Albert Petrick | 225 | 1 | 28.3.17.6.4 | 349 | 16 | E | Y | 349.16 | 16 | 28.3.17.6.4 | 3309 | J |  |  |  | Sentence misaligned spacing | left justify "issue a PHY-CCA.inidication(BUSY, {secondary40})," | Duplicate of comment identified in Duplicate of CID column | EDITOR | Duplicates |  |  | N |  |  | 2017-02-09 19:01 | EDITOR
3635 | Albert Petrick | 225 | 1 | 9.4.2.218.3 | 84 | 6 | T | Y | 84.06 | 6 | 9.4.2.218.3 | 3267 | J | Lochan Verma |  |  | Add clarity and call out bit positions in Table 9-262aa for subfield "Beamforemee STS For < 80 MHz" corresponding to those bit positions in Figure 9-589cI. Missing period at the end of sentence. | Add bits B34-B36 in Definition column Change to: "B34-B36 indicates the maximum number of space-time streams the STA can receive in an HE NDP." | Duplicate of comment identified in Duplicate of CID column | EDITOR | Duplicates |  |  | N |  |  | 2017-02-09 19:01 | EDITOR
3637 | Albert Petrick | 225 | 1 | 9.4.2.218.3 | 84 | 56 | T | Y | 84.56 | 56 | 9.4.2.218.3 | 3272 | J | Lochan Verma |  |  | Add clarity and call out bit positions in Table 9-262aa for subfield "NTST Total For < 80 MHz" corresponding to those bit positions in Figure 9-589cI. Missing period at the end of sentence. | Add bits B37-B39 in Definition column Change to: "B37-B39 indicates the maximum value for.....partial bandwidth." | Duplicate of comment identified in Duplicate of CID column | EDITOR | Duplicates |  |  | N |  |  | 2017-02-09 19:01 | EDITOR
3638 | Albert Petrick | 225 | 1 | 28.5 | 373 | 28 | E | Y | 373.28 | 28 | 28.5 | 3242 | J |  |  |  | Units "Mbps" in Table 28-47 through Tables 28-102 not consistent with units "Mb/s" in text, tables and figures in IEEE 802.11-2016. | Change "Mbps" to "Mb/s" in Tables 28-47 through Table 28-102. There are 54 tables that need updating! | Duplicate of comment identified in Duplicate of CID column | EDITOR | Duplicates |  |  | N |  |  | 2017-02-09 19:01 | EDITOR
3650 | Albert Petrick | 225 | 1 | 28.1.1 | 209 | 19 | E | Y | 209.19 | 19 | 28.1.1 | 3258 | J |  |  |  | Period missing at end of sentence | Add period at the of sentence after "band" | Duplicate of comment identified in Duplicate of CID column | EDITOR | Duplicates |  |  | N |  |  | 2017-02-09 19:01 | EDITOR
3640 | Albert Petrick | 225 | 1 | 9.4.2.218.3 | 85 | 6 | T | Y | 85.06 | 6 | 9.4.2.218.3 | 3276 | J | Lochan Verma |  |  | Add clarity and call out bit positions in Table 9-262aa for subfield "Beamformee STS for > 80 MHz" corresponding to those bit positions in Figure 9-589cI. Missing period at the end of sentence. | Add bits B40-B42 in Definition column Change to: "B40-B42 indicates the maximum number for.....HE NDP." | Duplicate of comment identified in Duplicate of CID column | EDITOR | Duplicates |  |  | N |  |  | 2017-02-09 19:01 | EDITOR
3668 | Albert Petrick | 225 | 1 | 6.3.7.4.2 | 12 | 25 | E | Y | 12.25 | 25 | 6.3.7.4.2 | 3295 | J |  |  |  | primitive parameter misaligned | Fix alignment | Duplicate of comment identified in Duplicate of CID column | EDITOR | Duplicates |  |  | N |  |  | 2017-02-09 19:01 | EDITOR
3642 | Albert Petrick | 225 | 1 | 28.1.1 | 209 | 16 | E | Y | 209.16 | 16 | 28.1.1 | 3250 | J |  |  |  | Period missing at end of sentence | Add period at the of sentence after "band" | Duplicate of comment identified in Duplicate of CID column | EDITOR | Duplicates |  |  | N |  |  | 2017-02-09 19:01 | EDITOR
3643 | Albert Petrick | 225 | 1 | 28.3.17.6.4 | 349 | 27 | E | Y | 349.27 | 27 | 28.3.17.6.4 | 3311 | J |  |  |  | Sentence misaligned spacing | left justify "present and on of the .....or" | Duplicate of comment identified in Duplicate of CID column | EDITOR | Duplicates |  |  | N |  |  | 2017-02-09 19:01 | EDITOR
3644 | Albert Petrick | 225 | 1 | 9.4.2.218.3 | 85 | 20 | T | Y | 85.2 | 20 | 9.4.2.218.3 | 3285 | J | Lochan Verma |  |  | Add clarity and call out bit positions in Table 9-262aa for subfield "Number Of Sounding Dimensions For < 80 MHz" corresponding to those bit positions in Figure 9-589cI. Missing period at the end of sentence. | Add bits B46-B48 in Definition column Change to: "B46-B48 represents the beamformer's capability.....for an HE NDP." | Duplicate of comment identified in Duplicate of CID column | EDITOR | Duplicates |  |  | N |  |  | 2017-02-09 19:01 | EDITOR
3645 | Albert Petrick | 225 | 1 |  |  | 2 | T | Y |  | 2 |  | 3287 | J | Editor |  |  | .11ax D1.0 makes reference to IEEE P802.11REVmc-D8.0, which is essentially IEEE P802.11-2016 (the new rollup baseline standard) and soon to be published in 2017. Once it is published, P802.11REVmc-D8.0 will be removed from the IEEE 802.11 working group members area on the website and will not be available in public domain on the IEEE 802.11 work group document server for public use. All references in .11ax D1.0 to clauses in the baseline standard should be made to IEEE P802.11-2016 and not to IEEE P802.11REVmc-D8.0. | Remove IEEE P802.11REVmc(TM)/D8.0 and replace with IEEE P802.11-2016 | Duplicate of comment identified in Duplicate of CID column | EDITOR | Duplicates |  |  | N |  |  | 2017-02-09 19:01 | EDITOR
3646 | Albert Petrick | 225 | 1 | 9.4.2.218.3 | 85 | 22 | E | Y | 85.22 | 22 | 9.4.2.218.3 | 3509 | J |  |  |  | Missing period at end of sentence in Definition column of Table 9-262aa. | Add period at the end of sentence "HE NDP" | REJECTED - An exact duplicate of another comment identified in the Duplicate of CID field. | EDITOR | Duplicates |  |  | N | EDITOR: 2017-02-07 18:16:48Z- The resolution contains no editing instructions. |  | 2017-02-09 19:01 | EDITOR
3647 | Albert Petrick | 225 | 1 |  |  |  | G | Y |  |  |  | 3288 | J |  |  |  | The title of the column headers in ALL of the tables need to be formatted; 1) center text in title. 2) lock 1st row of table to continue on next page. | Fix and format ALL tables headers (1st row) and enable 1st row to roll-over on next page when tables don't fit on current page. | Duplicate of comment identified in Duplicate of CID column | EDITOR | Duplicates |  |  | N |  |  | 2017-02-09 19:01 | EDITOR
3639 | Albert Petrick | 225 | 1 | 28.3.17.6.4 | 349 | 44 | E | Y | 349.44 | 44 | 28.3.17.6.4 | 3310 | J |  |  |  | Sentence misaligned spacing | left justify "PHYCCA. Indication(BUSY, {primary}),.........and" | Duplicate of comment identified in Duplicate of CID column | EDITOR | Duplicates |  |  | N |  |  | 2017-02-09 19:01 | EDITOR
3699 | Albert Petrick | 225 | 1 |  |  |  | E | Y |  |  |  | 3300 | J |  |  |  | multi-TID not capitalized | Make global change in .11ax D1.0: change "multi-TID to Multi-TID" | Duplicate of comment identified in Duplicate of CID column | EDITOR | Duplicates |  |  | N |  |  | 2017-02-09 19:01 | EDITOR
3666 | Albert Petrick | 225 | 1 | 28.3.6.4 | 250 | 43 | T | Y | 250.43 | 43 | 28.3.6.4 | 3317 | J | Dongguk Lim | 11-17/301r4 |  | Four extra tones insertion; mapping not correct for Construction of L-SIG. | In f) Change "{-1, -1, -1, 1}" to {-1, -1, 1, 1}" | Duplicate of comment identified in Duplicate of CID column | EDITOR | Duplicates |  |  | N |  |  | 2017-03-13 20:55 | EDITOR
3690 | Albert Petrick | 225 | 1 | 9.4.2.218.3 | 86 | 14 | T | Y | 86.14 | 14 | 9.4.2.218.3 | 3538 | J | Lochan Verma |  |  | Add clarity and call out a "Note" reference in Table 9-262aa for subfield "DL MU-MIMO on Partial BW" in the Encoding column. | Add change to read: "Note: This field is reserved for an AP." | Duplicate of comment identified in Duplicate of CID column | EDITOR | Duplicates |  |  | N |  |  | 2017-02-09 19:01 | EDITOR
3692 | Albert Petrick | 225 | 1 | 27.5.2.5 | 171 | 41 | E | Y | 171.41 | 41 | 27.5.2.5 | 3326 | J |  |  |  | Table number missing for Table 9-XX (Delta TID subfield encoding). | Add Table number 9-18c | Duplicate of comment identified in Duplicate of CID column | EDITOR | Duplicates |  |  | N |  |  | 2017-02-09 19:01 | EDITOR
3693 | Albert Petrick | 225 | 1 | 27.4.4.1 | 160 | 45 | E | Y | 160.45 | 45 | 27.4.4.1 | 3299 | J |  |  |  | multi-TID not capitalized | change "multi-TID" to "Multi-TID" | Duplicate of comment identified in Duplicate of CID column | EDITOR | Duplicates |  |  | N |  |  | 2017-02-09 19:01 | EDITOR
3694 | Albert Petrick | 225 | 1 | 9.4.2.218.3 | 86 | 16 | T | Y | 86.16 | 16 | 9.4.2.218.3 | 3540 | J | Lochan Verma |  |  | Add clarity and call out bit position in Table 9-262aa for subfield "PPE Threshold Present" corresponding to those bit position in Figure 9-589cI. | Add bit B61 in Definition column Change to: "B61: indicates whether or no the PPE......." | Duplicate of comment identified in Duplicate of CID column | EDITOR | Duplicates |  |  | N |  |  | 2017-02-09 19:01 | EDITOR
3695 | Albert Petrick | 225 | 1 | 9.3.1.22 | 42 | 7 | E | Y | 42.07 | 7 | 9.3.1.22 | 3327 | J |  |  |  | Figure 9-52d Common Info field B20-B21 has a spelling error for "GIAnd LTF Type" | Change "GIAnd" to "GI And" | Duplicate of comment identified in Duplicate of CID column | EDITOR | Duplicates |  |  | N |  |  | 2017-02-09 19:01 | EDITOR
3688 | Albert Petrick | 225 | 1 | 9.4.2.218.3 | 86 | 11 | T | Y | 86.11 | 11 | 9.4.2.218.3 | 3536 | J | Lochan Verma |  |  | Add clarity and call out bit position in Table 9-262aa for subfield "DL MU-MIMO on Partial BW" corresponding to those bit positions in Figure 9-589cI. | Add bit B60 in Definition column Change to: "B60: indicates the non-AP STA supports......." | Duplicate of comment identified in Duplicate of CID column | EDITOR | Duplicates |  |  | N |  |  | 2017-02-09 19:01 | EDITOR
3697 | Albert Petrick | 225 | 1 | 9.4.2.218.3 | 86 | 19 | E | Y | 86.19 | 19 | 9.4.2.218.3 | 3544 | J |  |  |  | In Table 9-262aa, missing period after sentence. | Add period "." at the end of sentence after "operation." | REJECTED - An exact duplicate of another comment identified in the Duplicate of CID field. | EDITOR | Duplicates |  |  | N |  |  | 2017-02-09 19:01 | EDITOR
3687 | Albert Petrick | 225 | 1 | 27.5.2.5 | 171 | 43 | E | Y | 171.43 | 43 | 27.5.2.5 | 3324 | J |  |  |  | Extra parenthesis | Remove extra parenthesis at the end of sentence. | Duplicate of comment identified in Duplicate of CID column | EDITOR | Duplicates |  |  | N |  |  | 2017-02-09 19:01 | EDITOR
3700 | Albert Petrick | 225 | 1 | 9.4.2.218.3 | 86 | 21 | T | Y | 86.21 | 21 | 9.4.2.218.3 | 3546 | J | Lochan Verma |  |  | Add clarity and call out bit position in Table 9-262aa for subfield "Power Boost Factor +ªr Support" corresponding to those bit position in Figure 9-589cI. | Add bit B63 in Definition column Change to: "B63: indicates that the STA supports........." | Duplicate of comment identified in Duplicate of CID column | EDITOR | Duplicates |  |  | N |  |  | 2017-02-09 19:01 | EDITOR
3702 | Albert Petrick | 225 | 1 | 9.4.2.218.1 | 76 | 2 | E | Y | 76.02 | 2 | 9.4.2.218.1 | 3328 | J |  |  |  | Extra period | Remove extra period from the end of sentence. | Duplicate of comment identified in Duplicate of CID column | EDITOR | Duplicates |  |  | N |  |  | 2017-02-09 19:01 | EDITOR
3703 | Albert Petrick | 225 | 1 | 25.5.2.3 | 167 | 69 | T | Y | 167.59 | 69 | 27.5.2.3 | 3301 | J | Abhishek Patil |  |  | "TBD" is a placeholder and not allowed in drafts in WG letter ballots as per IEEE 802.11 WG policies. | Remove TBD | Duplicate of comment identified in Duplicate of CID column | EDITOR | Duplicates |  |  | N |  |  | 2017-02-09 19:01 | EDITOR
3704 | Albert Petrick | 225 | 1 | 27.3.3.4 | 154 | 39 | T | Y | 154.39 | 39 | 27.3.3.4 | 3302 | J | Ming Gan |  |  | The "L3 Frag BA Request frame", "L3 Frag BA Response" and "BA Response frame" are not defined and ambiguous. There are no figures, tables, text or timing flow between Requests and Responses. | Define "L3 Frag BA Request frame" and "L3 Frag BA Response", BA Response frames, add figures, tables and describe a procedure for L3 dynamic fragmentation. | Duplicate of comment identified in Duplicate of CID column | EDITOR | Duplicates |  |  | N |  |  | 2017-02-09 19:01 | EDITOR
3705 | Albert Petrick | 225 | 1 | 27.6.2 | 177 | 19 | T | Y | 177.19 | 19 | 27.6.2 | 3303 | J | Raja Banerjea |  |  | Text in sentence references table "Table YY-1". Table doesn't exist in .11ax D1.0 or in IEEE 802.11-2016 | Fix reference and add table or delete sentence referencing table | Duplicate of comment identified in Duplicate of CID column | EDITOR | Duplicates |  |  | N |  |  | 2017-02-09 19:01 | EDITOR
4046 | Albert Petrick | 225 | 1 | 28.1.1 | 211 | 34 | E | Y | 211.34 | 34 | 28.1.1 | 3859 | J |  |  |  | Period missing at end of sentence | Add period at the of sentence after "PPDU" | Duplicate of comment identified in Duplicate of CID column | EDITOR | Duplicates |  |  | N |  |  | 2017-02-09 19:01 | EDITOR
3696 | Albert Petrick | 225 | 1 | 9.4.2.218.3 | 86 | 18 | T | Y | 86.18 | 18 | 9.4.2.218.3 | 3542 | J | Lochan Verma |  |  | Add clarity and call out bit position in Table 9-262aa for subfield "SRP-based SR Support" corresponding to those bit position in Figure 9-589cI. | Add bit B62 in Definition column Change to: "B62: indicates that the STA supports SRP-based........." | Duplicate of comment identified in Duplicate of CID column | EDITOR | Duplicates |  |  | N |  |  | 2017-02-09 19:01 | EDITOR
3679 | Albert Petrick | 225 | 1 | 9.4.2.218.3 | 85 | 44 | T | Y | 85.44 | 44 | 9.4.2.218.3 | 3530 | J | Lochan Verma |  |  | Add clarity and call out bit positions in Table 9-262aa for subfield "Codebook Size (ñ≥, ñΩ) = {7,5} For MU Support" corresponding to those bit positions in Figure 9-589cI. | Add bit B55 in Definition column Change to: "B55 indicates if the HE beamformee....." | Duplicate of comment identified in Duplicate of CID column | EDITOR | Duplicates |  |  | N |  |  | 2017-02-09 19:01 | EDITOR
3669 | Albert Petrick | 225 | 1 | 28.3.6.5 | 251 | 11 | T | Y | 251.11 | 11 | 28.3.6.5 | 3318 | J | Dongguk Lim | 11-17/301r4 |  | Four extra tones insertion; mapping not correct for Construction of RL-SIG | In f) Change "{-1, -1, -1, 1}" to {-1, -1, 1, 1}" | Duplicate of comment identified in Duplicate of CID column | EDITOR | Duplicates |  |  | N |  |  | 2017-03-13 20:55 | EDITOR
3670 | Albert Petrick | 225 | 1 | 9.4.2.218.3 | 85 | 35 | T | Y | 85.35 | 35 | 9.4.2.218.3 | 3524 | J | Lochan Verma |  |  | Add clarity and call out bit positions in Table 9-262aa for subfield "Ng = 16 For MU Feedback Support" corresponding to those bit positions in Figure 9-589cI. Missing period at the end of sentence. | Add bit B53 in Definition column Change to: "B53 indicates if the HE beamformee....." | Duplicate of comment identified in Duplicate of CID column | EDITOR | Duplicates |  |  | N |  |  | 2017-02-09 19:01 | EDITOR
3672 | Albert Petrick | 225 | 1 | 9.3.1.23 | 45 | 11 | T | Y | 45.11 | 11 | 9.3.1.23 | 3319 | J | Raja Banerjea |  |  | "Doppler subfield indicates a high doppler mode of transmission." Definition, clarification and technical details are not in .11axD1.0 with respect to the range of doppler spread and operating conditions triggering "high doppler mode". In Table 9-262aa pg. 83 "doppler procedure" defines 2-bits and references for "doppler" and makes reference to STAs using a "Doppler Procedure" for HE PPDUs transmissions. Critical technical details on the doppler procedure are lacking in .11axD1.0. | Either remove all references to Doppler in .11axD1.0 (text and in Table 9-262aa) including STA doppler support or add detailed technical content on Doppler Procedure for HE PPDU transmissions in support of clause of 9.3.1.23 and Table 9-262aa. | Duplicate of comment identified in Duplicate of CID column | EDITOR | Duplicates |  |  | N |  |  | 2017-02-09 19:01 | EDITOR
3673 | Albert Petrick | 225 | 1 | 27.4.2 | 158 | 30 | E | Y | 158.3 | 30 | 27.4.2 | 3296 | J |  |  |  | multi-TID not capitalized | change "multi-TID" to "Multi-TID" | Duplicate of comment identified in Duplicate of CID column | EDITOR | Duplicates |  |  | N |  |  | 2017-02-09 19:01 | EDITOR
3674 | Albert Petrick | 225 | 1 | 9.4.2.218.3 | 85 | 37 | E | Y | 85.37 | 37 | 9.4.2.218.3 | 3526 | J |  |  |  | In Table 9-262aa missing period at the end of sentence. | Add period after "MU-type feedback." | REJECTED - An exact duplicate of another comment identified in the Duplicate of CID field. | EDITOR | Duplicates |  |  | N |  |  | 2017-02-09 19:01 | EDITOR
3675 | Albert Petrick | 225 | 1 | 9.4.2.218.3 | 83 | 41 | T | Y | 83.41 | 41 | 9.4.2.218.3 | 3320 | J | Lochan Verma |  |  | Table 9-262aa defines HE-PHY Capabilities Information field. Doppler subfield makes reference to Doppler Procedure. There is no text on "Doppler procedure" procedure needs to be defined. | Add technical detail content or remove "Doppler subfield from Table 262aa | Duplicate of comment identified in Duplicate of CID column | EDITOR | Duplicates |  |  | N |  |  | 2017-02-09 19:01 | EDITOR
3689 | Albert Petrick | 225 | 1 | 27.5.2.5 | 171 | 40 | T | Y | 171.4 | 40 | 27.5.2.5 | 3325 | J | Abhishek Patil |  |  | "ACs (#2190, 2191)" are remaining CID placeholders and not part of draft .11ax D1.0 | Remove references to CIDs #2190, and 2191 | Duplicate of comment identified in Duplicate of CID column | EDITOR | Duplicates |  |  | N |  |  | 2017-02-09 19:01 | EDITOR
3678 | Albert Petrick | 225 | 1 | 9.3.1.23 | 45 | 11 | T | Y | 45.11 | 11 | 9.3.1.23 | 3321 | J | Raja Banerjea |  |  | Doppler is not defined in clause 3.4 of IEEE 802.11-2016 (802.11 REVmc D8.0) | Add "Doppler" definition in clause 3.4 Definitions, acronyms, and abbreviations | Duplicate of comment identified in Duplicate of CID column | EDITOR | Duplicates |  |  | N |  |  | 2017-02-09 19:01 | EDITOR
3627 | Albert Petrick | 225 | 1 | 9.4.2.218.3 | 84 | 26 | T | Y | 84.26 | 26 | 9.4.2.218.3 | 3490 | J | Lochan Verma |  |  | Add clarity and call out bit position in Table 9-262aa for subfield "UL HE MU PPDU Payload Support" corresponding to those bit positions in Figure 9-589cI | Add bit B30 in Definition column Change to: "B30 indicates that the STA supports the reception of......." | Duplicate of comment identified in Duplicate of CID column | EDITOR | Duplicates |  |  | N |  |  | 2017-02-09 19:01 | EDITOR
3680 | Albert Petrick | 225 | 1 | 27.4.2 | 158 | 51 | E | Y | 158.51 | 51 | 27.4.2 | 3297 | J |  |  |  | multi-TID not capitalized | change "multi-TID" to "Multi-TID" | Duplicate of comment identified in Duplicate of CID column | EDITOR | Duplicates |  |  | N |  |  | 2017-02-09 19:01 | EDITOR
3681 | Albert Petrick | 225 | 1 | 27.3.3.1 | 153 | 19 | E | Y | 153.19 | 19 | 27.3.3.1 | 3322 | J |  |  |  | Extra period | Remove extra period from the end of the sentence. | Duplicate of comment identified in Duplicate of CID column | EDITOR | Duplicates |  |  | N |  |  | 2017-02-09 19:01 | EDITOR
3682 | Albert Petrick | 225 | 1 | 9.4.2.218.3 | 85 | 50 | E | Y | 85.5 | 50 | 9.4.2.218.3 | 3532 | J |  |  |  | In Table 9-262aa, Missing periods and line spacing between sentences. | In the "Definition" column, Add period at the end of sentences e.i., after "feedback." on lines 50, 52, 54, 57, 59 and 61. Add line space carriage return after "feedback on lines 50, 52, 54, 57 and 59. In "Encoding" column, Add line spacing carriage return after "otherwise." on line 55. | REJECTED - An exact duplicate of another comment identified in the Duplicate of CID field. | EDITOR | Duplicates |  |  | N |  |  | 2017-02-09 19:01 | EDITOR
3683 | Albert Petrick | 225 | 1 | 27.3.4.1 | 155 | 44 | E | Y | 155.44 | 44 | 27.3.4.1 | 3323 | J |  |  |  | Paragraph misaligned | left justify paragraph | Duplicate of comment identified in Duplicate of CID column | EDITOR | Duplicates |  |  | N |  |  | 2017-02-09 19:01 | EDITOR
3684 | Albert Petrick | 225 | 1 | 9.4.2.218.3 | 86 | 6 | T | Y | 86.06 | 6 | 9.4.2.218.3 | 3534 | J | Lochan Verma |  |  | Add clarity and call out bit position in Table 9-262aa for subfield "HE ER SU Payload" corresponding to those bit positions in Figure 9-589cI. | Add bit B59 in Definition column Change to: "B59: indicates the support of transmission......." | Duplicate of comment identified in Duplicate of CID column | EDITOR | Duplicates |  |  | N |  |  | 2017-02-09 19:01 | EDITOR
3686 | Albert Petrick | 225 | 1 | 27.4.4 | 160 | 160 | E | Y | 161.6 | 160 | 27.4.4 | 3298 | J |  |  |  | multi-TID not capitalized | change "multi-TID" to "Multi-TID" | Duplicate of comment identified in Duplicate of CID column | EDITOR | Duplicates |  |  | N |  |  | 2017-02-09 19:01 | EDITOR
3676 | Albert Petrick | 225 | 1 | 9.4.2.218.3 | 85 | 39 | T | Y | 85.39 | 39 | 9.4.2.218.3 | 3528 | J | Lochan Verma |  |  | Add clarity and call out bit positions in Table 9-262aa for subfield "Codebook Size (ñ≥, ñΩ) = {4, 2} For SU Support" corresponding to those bit positions in Figure 9-589cI. | Add bit B54 in Definition column Change to: "B54 indicates if the HE beamformee....." | Duplicate of comment identified in Duplicate of CID column | EDITOR | Duplicates |  |  | N |  |  | 2017-02-09 19:01 | EDITOR
3614 | Albert Petrick | 225 | 1 | 27.3.3.4 | 154 | 39 | T | Y | 154.39 | 39 | 27.3.3.4 | 3302 | J | Ming Gan |  |  | The "L3 Frag BA Request frame", "L3 Frag BA Response" and "BA Response frame" are not defined and ambiguous. There are no figures, tables, text or timing flow between Requests and Responses. | Define "L3 Frag BA Request frame" and "L3 Frag BA Response", BA Response frames, add figures, tables and describe a procedure for L3 dynamic fragmentation. | Duplicate of comment identified in Duplicate of CID column | EDITOR | Duplicates |  |  | N |  |  | 2017-02-09 19:01 | EDITOR
3630 | Albert Petrick | 225 | 1 | 9.4.2.218.3 | 84 | 31 | T | Y | 84.31 | 31 | 9.4.2.218.3 | 3492 | J | Lochan Verma |  |  | Add clarity and call out bit position in Table 9-262aa for subfield "SU Beamformer" corresponding to those bit positions in Figure 9-589cI | Add bit B31 in Definition column Change to: "B31 indicates support for operation as an SU beamformer." | Duplicate of comment identified in Duplicate of CID column | EDITOR | Duplicates |  |  | N |  |  | 2017-02-09 19:01 | EDITOR
3603 | Albert Petrick | 225 | 1 | 9.4.2.218.3 | 82 | 18 | E | Y | 82.18 | 18 | 9.4.2.218.3 | 3472 | J |  |  |  | Table 9-262aa, "Encoding column" missing period at end of sentence | Fix. Change "Note" to "NOTE" and add colon ":" after "NOTE:" | REJECTED - An exact duplicate of another comment identified in the Duplicate of CID field. | EDITOR | Duplicates |  |  | N | EDITOR: 2017-02-06 23:31:41Z- The resolution contains no editing instructions. |  | 2017-02-09 19:01 | EDITOR
3605 | Albert Petrick | 225 | 1 | 9.4.2.218.3 | 82 | 44 | T | Y | 82.44 | 44 | 9.4.2.218.3 | 3474 | J | Lochan Verma |  |  | Table 9-262aa, grammar issue | Change "of" to "on" | Duplicate of comment identified in Duplicate of CID column | EDITOR | Duplicates |  |  | N |  |  | 2017-02-09 19:01 | EDITOR
3607 | Albert Petrick | 225 | 1 | 9.4.2.218.3 | 82 | 47 | E | Y | 82.47 | 47 | 9.4.2.218.3 | 3476 | J |  |  |  | Table 9-262aa, "Definition column" missing period at end of sentence and line between paragraphs | Fix. In the Definition column Add period "." after "punctured." and carriage return before B9, B10, and B11 on lines 47, 51, and 56. On line 60 add period after "is present." | REJECTED - An exact duplicate of another comment identified in the Duplicate of CID field. | EDITOR | Duplicates |  |  | N | EDITOR: 2017-02-06 23:39:32Z- The resolution contains no editing instructions. |  | 2017-02-09 19:01 | EDITOR
3608 | Albert Petrick | 225 | 1 |  |  |  | E | Y |  |  |  | 3300 | J |  |  |  | multi-TID not capitalized | Make global change in .11ax D1.0: change "multi-TID to Multi-TID" | Duplicate of comment identified in Duplicate of CID column | EDITOR | Duplicates |  |  | N |  |  | 2017-02-09 19:01 | EDITOR
3610 | Albert Petrick | 225 | 1 | 9.4.2.218.3 | 93 | 25 | E | Y | 85.25 | 25 | 9.4.2.218.3 | 3479 | J |  |  |  | Table 9-262aa, missing period at the end of sentence | Fix. In the "Definition column", Add period "." after the "duration" on lines 25 and 29. | REJECTED - An exact duplicate of another comment identified in the Duplicate of CID field. | EDITOR | Duplicates |  |  | N |  |  | 2017-02-09 19:01 | EDITOR
3601 | Albert Petrick | 225 | 1 | 9.4.2.218.3 | 82 | 23 | E | Y | 82.23 | 23 | 9.4.2.218.3 | 3471 | J |  |  |  | Table 9-262aa, "Definition column" missing period at end of sentence | Fix. Add period after 5 GHz. | REJECTED - An exact duplicate of another comment identified in the Duplicate of CID field. | EDITOR | Duplicates |  |  | N | EDITOR: 2017-02-06 23:34:46Z- The resolution contains no editing instructions. |  | 2017-02-09 19:01 | EDITOR
3613 | Albert Petrick | 225 | 1 | 9.4.2.218.3 | 83 | 34 | E | Y | 83.34 | 34 | 9.4.2.218.3 | 3481 | J |  |  |  | Table 9-262aa, missing period and colon in sentence. | Fix. In the "Definition column, Add period "." after the "stream" on lines 35 and 39. In Encoding column Add ":" after B18 on line 34 and B19 on line 37. | REJECTED - An exact duplicate of another comment identified in the Duplicate of CID field. | EDITOR | Duplicates |  |  | N | EDITOR: 2017-02-06 23:47:55Z- The resolution contains no editing instructions. |  | 2017-02-09 19:01 | EDITOR
3599 | Albert Petrick | 225 | 1 | 27.4.4 | 160 | 160 | E | Y | 161.6 | 160 | 27.4.4 | 3298 | J |  |  |  | multi-TID not capitalized | change "multi-TID" to "Multi-TID" | Duplicate of comment identified in Duplicate of CID column | EDITOR | Duplicates |  |  | N |  |  | 2017-02-09 19:01 | EDITOR
3616 | Albert Petrick | 225 | 1 | 27.6.2 | 177 | 19 | T | Y | 177.19 | 19 | 27.6.2 | 3303 | J | Raja Banerjea |  |  | Text in sentence references table "Table YY-1". Table doesn't exist in .11ax D1.0 or in IEEE 802.11-2016 | Fix reference and add table or delete sentence referencing table | Duplicate of comment identified in Duplicate of CID column | EDITOR | Duplicates |  |  | N |  |  | 2017-02-09 19:01 | EDITOR
3618 | Albert Petrick | 225 | 1 | 27.6.2 | 177 | 43 | T | Y | 177.43 | 43 | 27.6.2 | 3304 | J | Raja Banerjea |  |  | Figure 27-3 Example of sounding protocol not correct. | Re-draw diagram. Fix sounding protocol diagram to illustrate alignment of SIFS timing as beamformee from beamformer. | Duplicate of comment identified in Duplicate of CID column | EDITOR | Duplicates |  |  | N |  |  | 2017-02-09 19:01 | EDITOR
3620 | Albert Petrick | 225 | 1 | 9.4.2.218.3 | 83 | 40 | E | Y | 83.4 | 40 | 9.4.2.218.3 | 3484 | J |  |  |  | Table 9-262aa, missing period and colon in sentence. | In the Definition column, Add colon ":" after B20 and B21. Add period after "procedure." on lines 41 and 43. In Encoding column Add colon after B20 on line 40 and B21 on line 43. Add extra line space between lines 41 and 42. | REJECTED - An exact duplicate of another comment identified in the Duplicate of CID field. | EDITOR | Duplicates |  |  | N | EDITOR: 2017-02-06 23:50:27Z- The resolution contains no editing instructions. |  | 2017-02-09 19:01 | EDITOR
3621 | Albert Petrick | 225 | 1 | 27.6.2 | 178 | 6 | T | Y | 178.06 | 6 | 27.6.2 | 3305 | J | Raja Banerjea |  |  | Figure 27-4 Example of sounding protocol not correct. | Re-draw diagram. Fix sounding protocol diagram to illustrate alignment of SIFS timing, identify the beamformee "1 thru n" and spell out the word "TRIG" in UL TRIG PPDU | Duplicate of comment identified in Duplicate of CID column | EDITOR | Duplicates |  |  | N |  |  | 2017-02-09 19:01 | EDITOR
3623 | Albert Petrick | 225 | 1 | 9.4.2.218.3 | 83 | 58 | E | Y | 83.58 | 58 | 9.4.2.218.3 | 3486 | J |  |  |  | Table 9-262aa, missing period at the end of sentence. | Add period after "MU-MIMO" on line 58. | REJECTED - An exact duplicate of another comment identified in the Duplicate of CID field. | EDITOR | Duplicates |  |  | N | EDITOR: 2017-02-06 23:51:16Z- The resolution contains no editing instructions. |  | 2017-02-09 19:01 | EDITOR
3624 | Albert Petrick | 225 | 1 | 27.6.2 | 178 | 7 | T | Y | 178.07 | 7 | 27.6.2 | 3306 | J | Raja Banerjea |  |  | "CSI" in Figure 27-4 is not defined or referenced in text | Expand on the term "CSI" and describe this term in the text with relationship with HE beamformee. | Duplicate of comment identified in Duplicate of CID column | EDITOR | Duplicates |  |  | N |  |  | 2017-02-09 19:01 | EDITOR
3611 | Albert Petrick | 225 | 1 | 25.5.2.3 | 167 | 69 | T | Y | 167.59 | 69 | 27.5.2.3 | 3301 | J | Abhishek Patil |  |  | "TBD" is a placeholder and not allowed in drafts in WG letter ballots as per IEEE 802.11 WG policies. | Remove TBD | Duplicate of comment identified in Duplicate of CID column | EDITOR | Duplicates |  |  | N |  |  | 2017-02-09 19:01 | EDITOR
3586 | Albert Petrick | 225 | 1 | 9.4.2.218.3 | 83 | 16 | T | Y | 83.16 | 16 | 9.4.2.218.3 | 3282 | J | Lochan Verma |  |  | Add clarity and call out bit positions in Table 9-262 aa for subfield "HE-LTF And GI For HE PPDUs" corresponding to those bit positions in Figure 9-589cI | Change text in "Encoding column to read: "For B14 and B15: Set to 1 if supported by the STA. Set to 0 otherwise." | Duplicate of comment identified in Duplicate of CID column | EDITOR | Duplicates |  |  | N |  |  | 2017-02-09 19:01 | EDITOR
3708 | Albert Petrick | 225 | 1 | 9.4.2.218.5 | 89 | 38 | E | Y | 89.38 | 38 | 9.4.2.218.5 | 3329 | J |  |  |  | Extra period | Remove extra period from the end of sentence. | Duplicate of comment identified in Duplicate of CID column | EDITOR | Duplicates |  |  | N |  |  | 2017-02-09 19:01 | EDITOR
3576 | Albert Petrick | 225 | 1 | 9.4.2.218.3 | 81 | 35 | T | Y | 81.35 | 35 | 9.4.2.218.3 | 3455 | J | Lochan Verma |  |  | In Figure 9-589cI - (HE PHY Capabilities Information field format) subfield "Number Of Sounding Dimensions For < 80 MHz" is mark as having 1-bit. There are 3-bits (B46 -B48). | Change Bits "1" to "3" for subfield "NSTS Total for < 80 MHz" in Figure 9-589cI | Duplicate of comment identified in Duplicate of CID column | EDITOR | Duplicates |  |  | N |  |  | 2017-02-09 19:01 | EDITOR
3577 | Albert Petrick | 225 | 1 | 3.4 | 7 | 13 | E | Y | 7.13 | 13 | 3.4 | 3292 | J |  |  |  | hyphen error -- hyphen between the words frequency and division "Orthogonal frequency-division multiple access" The use of hyphens should be consistent with what is used in IEEE 802.11-2016. | Remove hyphen after "frequency" | Duplicate of comment identified in Duplicate of CID column | EDITOR | Duplicates |  |  | N |  |  | 2017-02-09 19:01 | EDITOR
3578 | Albert Petrick | 225 | 1 | 9.4.2.218.3 | 81 | 35 | T | Y | 81.35 | 35 | 9.4.2.218.3 | 3270 | J | Lochan Verma |  |  | In Figure 9-589cI - (HE PHY Capabilities Information field format) subfield "Number Of Sounding Dimensions For > 80 MHz" is labeled as 1-bit. There are 3-bits (B49 -B51). | Change Bits "1" to "3" for subfield "NSTS Total for > 80 MHz" in Figure 9-589cI | Duplicate of comment identified in Duplicate of CID column | EDITOR | Duplicates |  |  | N |  |  | 2017-02-09 19:01 | EDITOR
3579 | Albert Petrick | 225 | 1 | 4.3.14a | 9 | 33 | T | Y | 9.33 | 33 | 4.3.14a | 3293 | J | Guoqing Li | 11-17/330r2 |  | "RU" not defined | Add definition for "RU" in clause 3.4 Definitions, acronyms, and abbreviations | Duplicate of comment identified in Duplicate of CID column | EDITOR | Duplicates |  |  | N |  |  | 2017-03-13 20:44 | EDITOR
3581 | Albert Petrick | 225 | 1 | 9.4.2.218.3 | 83 | 6 | T | Y | 83.06 | 6 | 9.4.2.218.3 | 3274 | J | Lochan Verma |  |  | Add clarity. Call out bit positions in Table 9-262aa for subfield "Device Class" corresponding to those bit positions in Figure 9-589cI | In "Definition" column: Add "B12:" at the beginning of the sentence." In the "Encoding" column: Before sentence Add "B12:" "Set to 1 to indicate STA is a Class A device." In the "Encoding" column: Before sentence Add "B12:" Set to 0 to indicate STA is a Class B device. Note: This field is reserved when transmitting STA is an AP STA." | Duplicate of comment identified in Duplicate of CID column | EDITOR | Duplicates |  |  | N |  |  | 2017-02-09 19:01 | EDITOR
3602 | Albert Petrick | 225 | 1 | 27.4.4.1 | 160 | 45 | E | Y | 160.45 | 45 | 27.4.4.1 | 3299 | J |  |  |  | multi-TID not capitalized | change "multi-TID" to "Multi-TID" | Duplicate of comment identified in Duplicate of CID column | EDITOR | Duplicates |  |  | N |  |  | 2017-02-09 19:01 | EDITOR
3584 | Albert Petrick | 225 | 1 | 9.4.2.218.3 | 83 | 13 | T | Y | 83.13 | 13 | 9.4.2.218.3 | 3277 | J | Lochan Verma |  |  | Add clarity and call out bit positions in Table 9-262aa for subfield "LDPC Coding In Payload" corresponding to those bit positions in Figure 9-589cI | Change text in "Definition" column to read: "B13: Indicates support of transmission....." Change text in "Encoding" column to read: "B13: Set to 1 to indicate STA.... B13: Set to 9 otherwise. " | Duplicate of comment identified in Duplicate of CID column | EDITOR | Duplicates |  |  | N |  |  | 2017-02-09 19:01 | EDITOR
3848 | Albert Petrick | 225 | 1 | 10.13.2 | 128 | 42 | T | Y | 128.42 | 42 | 10.13.2 | 3241 | J | Liwen Chu |  |  | HE Capabilities Element clause number incorrect | Change clause number to "9.4.2.218" | Duplicate of comment identified in Duplicate of CID column | EDITOR | Duplicates |  |  | N |  |  | 2017-02-09 19:01 | EDITOR
3587 | Albert Petrick | 225 | 1 | 6.3.7.4.2 | 12 | 25 | E | Y | 12.25 | 25 | 6.3.7.4.2 | 3295 | J |  |  |  | primitive parameter misaligned | Fix alignment | Duplicate of comment identified in Duplicate of CID column | EDITOR | Duplicates |  |  | N |  |  | 2017-02-09 19:01 | EDITOR
3588 | Albert Petrick | 225 | 1 | 9.4.2.218.3 | 82 | 15 | E | Y | 82.15 | 15 | 9.4.2.218.3 | 3286 | J |  |  |  | Table 9-262aa, "Definition column" missing period at end of sentence | Fix. Add period after 2.4 GHz. | REJECTED - An exact duplicate of another comment identified in the Duplicate of CID field. | EDITOR | Duplicates |  |  | N | EDITOR: 2017-02-06 23:24:50Z | 1.1 | 2017-02-09 19:01 | EDITOR
3590 | Albert Petrick | 225 | 1 | 27.4.2 | 158 | 30 | E | Y | 158.3 | 30 | 27.4.2 | 3296 | J |  |  |  | multi-TID not capitalized | change "multi-TID" to "Multi-TID" | Duplicate of comment identified in Duplicate of CID column | EDITOR | Duplicates |  |  | N |  |  | 2017-02-09 19:01 | EDITOR
3593 | Albert Petrick | 225 | 1 | 9.4.2.218.3 | 82 | 18 | E | Y | 82.18 | 18 | 9.4.2.218.3 | 3465 | J |  |  |  | Table 9-262aa, "Definition column" missing period at end of sentence | Fix. Add period after 5 GHz. | REJECTED - An exact duplicate of another comment identified in the Duplicate of CID field. | EDITOR | Duplicates |  |  | N | EDITOR: 2017-02-07 17:58:55Z- The resolution contains no editing instructions. |  | 2017-02-09 19:01 | EDITOR
3595 | Albert Petrick | 225 | 1 | 27.4.2 | 158 | 51 | E | Y | 158.51 | 51 | 27.4.2 | 3297 | J |  |  |  | multi-TID not capitalized | change "multi-TID" to "Multi-TID" | Duplicate of comment identified in Duplicate of CID column | EDITOR | Duplicates |  |  | N |  |  | 2017-02-09 19:01 | EDITOR
3597 | Albert Petrick | 225 | 1 | 9.4.2.218.3 | 82 | 20 | E | Y | 82.2 | 20 | 9.4.2.218.3 | 3468 | J |  |  |  | Table 9-262aa, "Definition column" missing period at end of sentence | Fix. Add period after 5 GHz. | REJECTED - An exact duplicate of another comment identified in the Duplicate of CID field. | EDITOR | Duplicates |  |  | N | EDITOR: 2017-02-06 23:33:44Z- The resolution contains no editing instructions. |  | 2017-02-09 19:01 | EDITOR
3582 | Albert Petrick | 225 | 1 | 6.3.4.2.2 | 11 |  | E | Y | 11.49 |  | 6.3.4.2.2 | 3294 | J |  |  |  | primitive parameter misaligned | Fix alignment | Duplicate of comment identified in Duplicate of CID column | EDITOR | Duplicates |  |  | N |  |  | 2017-02-09 19:01 | EDITOR
4540 | Albert Petrick | 225 | 1 | 9.4.1.63 | 61 | 57 | T | Y | 61.57 | 57 | 9.4.1.63 | 3428 | J | Lochan Verma |  |  | In Table 9-76d, "FB" in 20,40, 80 MHz (S, E) FB tone labels need to be defined to follow the foregoing text. | Change "FB" to "Feedback" in column label headers: 80 MHz FB tone, 40 MHz FB tone and 20 MHz FB tone. | Duplicate of comment identified in Duplicate of CID column | EDITOR | Duplicates |  |  | N |  |  | 2017-02-09 19:01 | EDITOR
4531 | Albert Petrick | 225 | 1 | 28.1.1 | 210 | 44 | E | Y | 210.44 | 44 | 28.1.1 | 3754 | J |  |  |  | Period missing at end of sentence | Add period at the of sentence after "receive)" | Duplicate of comment identified in Duplicate of CID column | EDITOR | Duplicates |  |  | N |  |  | 2017-02-09 19:01 | EDITOR
4532 | Albert Petrick | 225 | 1 | 9.4.2.218.3 | 83 | 16 | T | Y | 83.16 | 16 | 9.4.2.218.3 | 3282 | J | Lochan Verma |  |  | Add clarity and call out bit positions in Table 9-262 aa for subfield "HE-LTF And GI For HE PPDUs" corresponding to those bit positions in Figure 9-589cI | Change text in "Encoding column to read: "For B14 and B15: Set to 1 if supported by the STA. Set to 0 otherwise." | Duplicate of comment identified in Duplicate of CID column | EDITOR | Duplicates |  |  | N |  |  | 2017-02-09 19:01 | EDITOR
4533 | Albert Petrick | 225 | 1 | 9.4.1.63 | 58 | 28 | T | Y | 58.28 | 28 | 9.4.1.63 | 3425 | J | Lochan Verma |  |  | Equation (8-1) missing | Add reference and/or detailed equation (8-1) | Duplicate of comment identified in Duplicate of CID column | EDITOR | Duplicates |  |  | N |  |  | 2017-02-09 19:01 | EDITOR
4534 | Albert Petrick | 225 | 1 | 28.3.11.6 | 322 | 54 | E | Y | 322.54 | 54 | 28.3.11.6 | 4316 | J |  |  |  | Equation 28-92 brackets to small | Increase font size of brackets around equation | Duplicate of comment identified in Duplicate of CID column | EDITOR | Duplicates |  |  | N |  |  | 2017-02-09 19:01 | EDITOR
4535 | Albert Petrick | 225 | 1 | 9.4.2.218.3 | 82 | 15 | E | Y | 82.15 | 15 | 9.4.2.218.3 | 3286 | J |  |  |  | Table 9-262aa, "Definition column" missing period at end of sentence | Fix. Add period after 2.4 GHz. | REJECTED - An exact duplicate of another comment identified in the Duplicate of CID field. | EDITOR | Duplicates |  |  | N | EDITOR: 2017-02-06 23:24:55Z | 1.1 | 2017-02-09 19:01 | EDITOR
4536 | Albert Petrick | 225 | 1 | 9.4.1.63 | 59 | 57 | T | Y | 59.57 | 57 | 9.4.1.63 | 3427 | J | Lochan Verma |  |  | In Table 9-76c, "FB" in 20, 40 and 80 MHz (S, E) FB tone labels need to be defined to follow the foregoing text. | Change "FB" to "Feedback" in column label headers: 80 MHz FB tone, 40 MHz FB tone and 20 MHz FB tone. | Duplicate of comment identified in Duplicate of CID column | EDITOR | Duplicates |  |  | N |  |  | 2017-02-09 19:01 | EDITOR
3625 | Albert Petrick | 225 | 1 | 9.4.2.218.3 | 82 | 11 | T | Y | 82.11 | 11 | 9.4.2.218.3 | 3488 | J | Lochan Verma |  |  | Add clarity and call out bit position in Table 9-262aa for subfield "Dual Band Support" corresponding to those bit positions in Figure 9-589cI | Add bit B0 in Definition column Change to: "B0 indicates support of both...." | Duplicate of comment identified in Duplicate of CID column | EDITOR | Duplicates |  |  | N |  |  | 2017-02-09 19:01 | EDITOR
4539 | Albert Petrick | 225 | 1 | 28.1.1 | 211 | 29 | E | Y | 211.29 | 29 | 28.1.1 | 3847 | J |  |  |  | Period missing at end of sentence | Add period at the of sentence after "MIMO)" | Duplicate of comment identified in Duplicate of CID column | EDITOR | Duplicates |  |  | N |  |  | 2017-02-09 19:01 | EDITOR
3865 | Albert Petrick | 225 | 1 | 9.4.2.1 | 67 | 20 | T | Y | 67.2 | 20 | 9.4.2.1 | 3263 | J |  |  |  | The HE Operation Element clause number is incorrect in Table 9-77 Element IDs. | Change clause number to "9.4.2.219" | Duplicate of comment identified in Duplicate of CID column | EDITOR | Duplicates |  |  | N |  |  | 2017-02-09 19:01 | EDITOR
4541 | Albert Petrick | 225 | 1 | 28.1.1 | 210 | 46 | E | Y | 210.46 | 46 | 28.1.1 | 3763 | J |  |  |  | Period missing at end of sentence | Add period at the of sentence after "receive)" | Duplicate of comment identified in Duplicate of CID column | EDITOR | Duplicates |  |  | N |  |  | 2017-02-09 19:01 | EDITOR
4542 | Albert Petrick | 225 | 1 | 28.3.11.15 | 338 | 43 | E | Y | 338.43 | 43 | 28.3.11.15 | 4325 | J |  |  |  | Figure 28-35 to read or print | Redraw figure use larger text font and align across page | Duplicate of comment identified in Duplicate of CID column | EDITOR | Duplicates |  |  | N |  |  | 2017-02-09 19:01 | EDITOR
4543 | Albert Petrick | 225 | 1 | 9.4.2.218.3 | 82 | 18 | E | Y | 82.18 | 18 | 9.4.2.218.3 | 3465 | J |  |  |  | Table 9-262aa, "Definition column" missing period at end of sentence | Fix. Add period after 5 GHz. | REJECTED - An exact duplicate of another comment identified in the Duplicate of CID field. | EDITOR | Duplicates |  |  | N |  |  | 2017-02-09 19:01 | EDITOR
4544 | Albert Petrick | 225 | 1 | 9.4.1.63 | 59 | 38 | T | Y | 59.38 | 38 | 9.4.1.63 | 3539 | J | Lochan Verma |  |  | The S-tone and E-tone description needs clarification when comparing and referencing tables 9-76c and 9-76d. | Add underlined text (without the underline) and remove strikethrough text from line 38 to 49 as follows: The S-tone and E-tone corresponding to the possible RU indices for 20MHz, 40MHz and 80 MHz channels are listed in Table 9-76c and Table 9-76d. (Feedback subcarrier indices indicating start 26-tone RU index and end 26-tone RU index for Ng = 4) for Ng = 4 are shown in Table 9-76c, and for Ng = 16 for in Table 9-76d. (Feedback subcarrier indices indicating start 26-tone RU index and end 26-tone RU index for Ng = 16) for Ng = 16. For 160 MHz, to determine the S-tone and E-tone, RUs 37 to 73 occupying the higher 80 MHz use the same entries in Table 9-76c (Feedback subcarrier indices indicating start 26-tone RU index and end 26-tone RU index for Ng = 4) and Table 9-76d (Feedback subcarrier indices indicating start 26-tone RU index and end 26-tone RU index Ng = 16) as RUs 0 to 36 occupying the lower 80 MHz. For 20 MHz, scidx(i), where 1 ╘δ± i ╘δ± Ns ╘δ± 2, includes all subcarrier indices between the S-tone and the E-tone subcarrier indices described in Table 9-76e (Feedback subcarrier indices for 20 MHz bandwidth for Ng = 4 and Ng = 16) for Ng = 4 and Ng = 16. | Duplicate of comment identified in Duplicate of CID column | EDITOR | Duplicates |  |  | N |  |  | 2017-02-09 19:01 | EDITOR
4545 | Albert Petrick | 225 | 1 | 9.4.1.63 | 63 | 21 | T | Y | 63.21 | 21 | 9.4.1.63 | 3431 | J | Lochan Verma |  |  | Calculating the AveSNRi needs more clarification. | Add the following underlined text (without the underline) and remove the strikethrough text from lines 21 through 30 as follows: The AvgSNRi in Table 9-71 (Average SNR of Space-Time Stream i subfield) is found determined by computing the SNR per subcarrier in decibels for the subcarriers in 20 MHz channel bandwidth identified in Table 9-76c (Feedback subcarrier indices indicating start 26-tone RU index and end 26-tone RU index for Ng = 4) for Ng = 4 , and for Ng = 16 in Table 9-76d. (Feedback subcarrier indices indicating start 26-tone RU index and end 26-tone RU index for Ng = 16) for Ng = 16, and then The computing tThe arithmetic mean is calculated of for those values. Each SNR value per subcarrier in stream i (before being averaged) corresponds to the SNR associated with the column i of the beamforming feedback matrix V determined at the beamformee. Each SNR corresponds to the predicted SNR at the beamformee when the beamformer applies all columns of the matrix V. | Duplicate of comment identified in Duplicate of CID column | EDITOR | Duplicates |  |  | N |  |  | 2017-02-09 19:01 | EDITOR
3573 | Albert Petrick | 225 | 1 | 9.4.2.218.3 | 81 | 35 | E | Y | 81.35 | 35 | 9.4.2.218.3 | 3453 | J |  |  |  | In Figure 9-589cI - (HE PHY Capabilities Information field format) subfield NSTA Total For < 80 MHz is labeled as having 2-bits. There are 3-bits (B37 -B39). | Change Bits "2" to "3" for subfield "NSTS Total for < 80 MHz" in Figure 9m-589cI | REJECTED - An exact duplicate of another comment identified in the Duplicate of CID field. | EDITOR | Duplicates |  |  | N |  | 1.1 | 2017-02-09 19:01 | EDITOR
4537 | Albert Petrick | 225 | 1 | 28.3.11.11 | 329 | 46 | E | Y | 329.46 | 46 | 28.3.11.11 | 4319 | J |  |  |  | LDPC tone mapper note references index l in Error! Reference source not found. and Error! Reference source not found. | Remove Error! And add external reference source. | Duplicate of comment identified in Duplicate of CID column | EDITOR | Duplicates |  |  | N |  |  | 2017-02-09 19:01 | EDITOR
3857 | Albert Petrick | 225 | 1 | 9.4.1.62 | 57 | 14 | T | Y | 57.14 | 14 | 9.4.1.62 | 3414 | J | Matt Fischer |  |  | The bit positions in Table 9-76a for subfield "Feedback Type" should correspond to those bit positions in Figure 9-121a HE MIMO Control field | Add underlined text (without the underline) in "Description" column to read: "Indicates the feedback type: For 2-bits (B10-B11) Set to 0 for SU Set to 1 for MU Set to 2 for CQI feedback 3 is reserved" | Duplicate of comment identified in Duplicate of CID column | EDITOR | Duplicates |  |  | N |  |  | 2017-02-09 19:01 | EDITOR
3629 | Albert Petrick | 225 | 1 | 28.3.14.3 | 342 | 47 | E | Y | 342.47 | 47 | 28.3.14.3 | 3308 | J |  |  |  | Period missing at end of sentence | Add period at the end of sentence. | Duplicate of comment identified in Duplicate of CID column | EDITOR | Duplicates |  |  | N |  |  | 2017-02-09 19:01 | EDITOR
3849 | Albert Petrick | 225 | 1 | 9.4.1.62 | 56 | 38 | T | Y | 56.38 | 38 | 9.4.1.62 | 3406 | J | Matt Fischer |  |  | Add clarity. Call out bit positions in Table 9-76a for subfield "Nr Index" corresponding to those bit positions in Figure 9-121a HE MIMO Control field | Add underlined text in "Description" column to read: "Indicates the number of rows, Nr, in the compressed beamforming feed-back matrix minus 1: For 3-bits (B3-B5): Set to 0 for Nr = 1 Set to 1 for Nr = 2 ... Set to 7 for Nr = 8" | Duplicate of comment identified in Duplicate of CID column | EDITOR | Duplicates |  |  | N |  |  | 2017-02-09 19:01 | EDITOR
3850 | Albert Petrick | 225 | 1 | 28.1.1 | 210 | 15 | E | Y | 210.15 | 15 | 28.1.1 | 3685 | J |  |  |  | Period missing at end of sentence | Add period at the of sentence after "subcarriers" | Duplicate of comment identified in Duplicate of CID column | EDITOR | Duplicates |  |  | N |  |  | 2017-02-09 19:01 | EDITOR
3851 | Albert Petrick | 225 | 1 | 9.4.1.62 | 56 | 45 | T | Y | 56.45 | 45 | 9.4.1.62 | 3408 | J | Matt Fischer |  |  | Add clarity. Call out bit positions in Table 9-76a for subfield "BW" corresponding to those bit positions in Figure 9-121a HE MIMO Control field | Add underlined text (without the underline) in "Description" column to read: "Indicates the channel width used to determine the starting and ending subcarrier indexes when interpreting the RU Start Index and RU End Index subfields. For 2-bits (B6-B7): Set to 0 for 20 MHz Set to 1 for 40 MHz Set to 2 for 80 MHz Set to 3 for 160 MHz and 80+80 MHz" | Duplicate of comment identified in Duplicate of CID column | EDITOR | Duplicates |  |  | N |  |  | 2017-02-09 19:01 | EDITOR
3852 | Albert Petrick | 225 | 1 | 9.4.1.62 | 56 | 53 | T | Y | 56.53 | 53 | 9.4.1.62 | 3410 | J | Matt Fischer |  |  | Add clarity. Call out bit positions in Table 9-76a for subfield "Grouping" corresponding to the bit positions in Figure 9-121a HE MIMO Control field | Add underlined text (without the underline) in "Description" column to read: "Indicates the subcarrier grouping, Ng, used for the compressed beamforming feedback matrix: Set bit (B8) as follows: Set to 0 for Ng = 4 Set to 1 for Ng = 16" | Duplicate of comment identified in Duplicate of CID column | EDITOR | Duplicates |  |  | N |  |  | 2017-02-09 19:01 | EDITOR
3853 | Albert Petrick | 225 | 1 | 26.6.2 | 178 | 63 | T | Y | 178.63 | 63 | 26.6.2 | 3249 | J |  |  |  | HE Capabilities Element clause number incorrect | Change clause number to "9.4.2.218" | Duplicate of comment identified in Duplicate of CID column | EDITOR | Duplicates |  |  | N |  |  | 2017-02-09 19:01 | EDITOR
4530 | Albert Petrick | 225 | 1 | 28.3.11.5.4 | 321 | 54 | E | Y | 321.54 | 54 | 28.3.11.5.4 | 4311 | J |  |  |  | Equation 28-89 brackets cutoff | vertically center between paragraphs | Duplicate of comment identified in Duplicate of CID column | EDITOR | Duplicates |  |  | N |  |  | 2017-02-09 19:01 | EDITOR
3856 | Albert Petrick | 225 | 1 | 9.4.1.62 | 57 | 4 | T | Y | 57.04 | 4 | 9.4.1.62 | 3412 | J | Matt Fischer |  |  | Add clarity. Call out bit positions in Table 9-76a for subfield "Codebook Information" corresponding to the bit positions in Figure 9-121a HE MIMO Control field | Add underlined text (without the underline)in "Description" column to read: "Indicates the size of codebook entries: Set bit B9 for SU and MU Feedback types as follows: If Feedback Type is ......" | Duplicate of comment identified in Duplicate of CID column | EDITOR | Duplicates |  |  | N |  |  | 2017-02-09 19:01 | EDITOR
4529 | Albert Petrick | 225 | 1 | 28.1.1 | 211 | 26 | E | Y | 211.26 | 26 | 28.1.1 | 3841 | J |  |  |  | Period missing at end of sentence | Add period at the of sentence after "OFDMA)" | Duplicate of comment identified in Duplicate of CID column | EDITOR | Duplicates |  |  | N |  |  | 2017-02-09 19:01 | EDITOR
3858 | Albert Petrick | 225 | 1 | 27.15.4.1 | 203 | 18 | T | Y | 203.18 | 18 | 27.15.4.1 | 3256 | J | Alfred Asterjadhi | 11-17/0237r3 |  | HE Capabilities Element clause number incorrect | Change clause number to "9.4.2.218" | Duplicate of comment identified in Duplicate of CID column | EDITOR | Duplicates |  |  | N |  |  | 2017-03-13 18:58 | EDITOR
3860 | Albert Petrick | 225 | 1 | 9.4.1.62 | 57 | 21 | T | Y | 57.21 | 21 | 9.4.1.62 | 3416 | J | Matt Fischer |  |  | Add clarity. Call out bit positions in Table 9-76a for subfield "Remaining Feedback Segments" corresponding to those bit positions in Figure 9-121a HE MIMO Control field | Add underlined text (as not underlined text) in "Description" column to read: "Indicates the number of remaining feedback segments for the associated VHT Compressed Beamforming frame: For 3-bits (B12-B14) Set to 0 for the last feedback segment of a segmented report......." | Duplicate of comment identified in Duplicate of CID column | EDITOR | Duplicates |  |  | N |  |  | 2017-02-09 19:01 | EDITOR
3861 | Albert Petrick | 225 | 1 | 28.1.1 | 210 | 18 | E | Y | 210.18 | 18 | 28.1.1 | 3698 | J |  |  |  | Period missing at end of sentence | Add period at the of sentence after "11" | Duplicate of comment identified in Duplicate of CID column | EDITOR | Duplicates |  |  | N |  |  | 2017-02-09 19:01 | EDITOR
3862 | Albert Petrick | 225 | 1 | 9.4.2.1 | 67 | 16 | T | Y | 67.16 | 16 | 9.4.2.1 | 3260 | J |  |  |  | HE Capabilities Element clause number incorrect in Table 9-77 Element IDs | Change clause number to "9.4.2.218" | Duplicate of comment identified in Duplicate of CID column | EDITOR | Duplicates |  |  | N |  |  | 2017-02-09 19:01 | EDITOR
3863 | Albert Petrick | 225 | 1 | 9.4.1.62 | 57 | 32 | T | Y | 57.32 | 32 | 9.4.1.62 | 3418 | J | Matt Fischer |  |  | Add clarity. Call out bit positions in Table 9-76a for subfield "First Feedback Segments" corresponding to the bit positions in Figure 9-121a HE MIMO Control field | Add underlined text (without the underline) in "Description" column to read: "Set bit (B15) as follows: Set to 1 for the first feedback segment of a segmented report or the only feedback segment of an unsegmented report. Set to 0 if not the first feedback segment or if the VHT........" | Duplicate of comment identified in Duplicate of CID column | EDITOR | Duplicates |  |  | N |  |  | 2017-02-09 19:01 | EDITOR
3864 | Albert Petrick | 225 | 1 | 28.1.1 | 210 | 18 | E | Y | 210.18 | 18 | 28.1.1 | 3701 | J |  |  |  | Referencing "MCS 10" not consistent in text in .11ax D1.0. Should use "MCS10" | Change "MCS 10" to MCS10" Change "11" to "MCS11" | Duplicate of comment identified in Duplicate of CID column | EDITOR | Duplicates |  |  | N |  |  | 2017-02-09 19:01 | EDITOR
3626 | Albert Petrick | 225 | 1 | 27.16.1 | 204 | 56 | E | Y | 204.56 | 56 | 27.16.1 | 3307 | J |  |  |  | Sentence misaligned spacing | Left just "A STA fro which do11HEOptionImplemented....." | Duplicate of comment identified in Duplicate of CID column | EDITOR | Duplicates |  |  | N |  |  | 2017-02-09 19:01 | EDITOR
3855 | Albert Petrick | 225 | 1 | 28.1.1 | 210 | 17 | E | Y | 210.17 | 17 | 28.1.1 | 3691 | J |  |  |  | Period missing at end of sentence | Add period at the of sentence after "4" | Duplicate of comment identified in Duplicate of CID column | EDITOR | Duplicates |  |  | N |  |  | 2017-02-09 19:01 | EDITOR
4477 | Albert Petrick | 225 | 1 | 9.4.1.62 | 56 | 4 | T | Y | 56.04 | 4 | 9.4.1.62 | 3261 | J | Matt Fischer |  |  | The text in Clause 9.4.1.62 HE MIMO Control field) needs clarification. The text should call out number of bits and range of bits for Figure 9-121a. | Add the following underlined text (not underlined text) . The HE MIMO Control field is included in every HE Compressed Beamforming frame (see 9.4.1.63 (HE Compressed Beamforming Report field)). The HE MIMO Control field is 40-bits (B0-B39) and is defined in Figure 9-121a (HE MIMO Control field). The subfields and bit assignments (B0-B39) are defined and described in Table 9-7a (HE MIMO Control field encoding). | Duplicate of comment identified in Duplicate of CID column | EDITOR | Duplicates |  |  | N |  |  | 2017-02-09 19:01 | EDITOR
4485 | Albert Petrick | 225 | 1 | 9.4.1.62 | 56 | 38 | T | Y | 56.38 | 38 | 9.4.1.62 | 3406 | J | Matt Fischer |  |  | Add clarity. Call out bit positions in Table 9-76a for subfield "Nr Index" corresponding to those bit positions in Figure 9-121a HE MIMO Control field | Add underlined text in "Description" column to read: "Indicates the number of rows, Nr, in the compressed beamforming feed-back matrix minus 1: For 3-bits (B3-B5): Set to 0 for Nr = 1 Set to 1 for Nr = 2 ... Set to 7 for Nr = 8" | Duplicate of comment identified in Duplicate of CID column | EDITOR | Duplicates |  |  | N |  |  | 2017-02-09 19:01 | EDITOR
4469 | Albert Petrick | 225 | 1 | 9.3.1.23 | 42 | 7 | E | Y | 42.07 | 7 | 9.3.1.23 | 3255 | J |  |  |  | Space missing between words in GIAnd LTF Type subfield of Figure 9-52 | Add character space between the letters "IA" in "GIAnd LTF Type". Should read as "GI And LTF Type" | Duplicate of comment identified in Duplicate of CID column | EDITOR | Duplicates |  |  | N |  |  | 2017-02-09 19:01 | EDITOR
4470 | Albert Petrick | 225 | 1 | 9.4.1.64 | 64 | 30 | T | Y | 64.3 | 30 | 9.4.1.64 | 3440 | J | Lochan Verma |  |  | Equation (9-2) reference in Table 9-76f calls out subcarrier k=scidx(0) and k=scidx(1). Equation 9-2 in IEEE 802.11-2016 (Rev D8.0) in clause 9.4.1.51 specifies k=sscidx(0) and k=sscidx(1) There appears to be an ambiguity in equation in 9-2 and with k=scidx(_) | Fix references for subcarrier k=scidx(0) and k=scidx(1) in Table 9-76f (lines 30-54) to match assumptions with equation 9-2 in clause 9.4.1.51 in IEEE 802.11-2016 (Rev D8.0) | Duplicate of comment identified in Duplicate of CID column | EDITOR | Duplicates |  |  | N |  |  | 2017-02-09 19:01 | EDITOR
4471 | Albert Petrick | 225 | 1 | 27.8.3 | 189 | 57 | E | Y | 189.57 | 57 | 27.8.3 | 4257 | J |  |  |  | Period missing at end of sentence | Add period at the of sentence after "initiator" | Duplicate of CID identified in the Duplicate of CID field | EDITOR | Duplicates |  |  | N |  |  | 2017-02-09 19:01 | EDITOR
4473 | Albert Petrick | 225 | 1 | 9.4.1.62 | 56 | 15 | E | Y | 56.15 | 15 | 9.4.1.62 | 3259 | J |  |  |  | Table 9-121a bit positions misaligned | Fix bit alignment with each subfield and resize Figure 9-121a to fit center of page. | Duplicate of comment identified in Duplicate of CID column | EDITOR | Duplicates |  |  | N |  |  | 2017-02-09 19:01 | EDITOR
4474 | Albert Petrick | 225 | 1 | 28.4.2 | 371 | 36 | T | Y | 371.36 | 36 | 28.4.2 | 3441 | J | Yongho Seok |  |  | Clarify "aSignalExtension" referenced from Table 19-25 | Add the following underlined text (without the underline): and is aSignalExtension (0us for 5 GHz band, 6us for 2.4 GHz band) | Duplicate of comment identified in Duplicate of CID column | EDITOR | Duplicates |  |  | N |  |  | 2017-02-09 19:01 | EDITOR
4466 | Albert Petrick | 225 | 1 | 28.1.1 | 211 | 8 | E | Y | 211.08 | 8 | 28.1.1 | 3807 | J |  |  |  | Period missing at end of sentence | Add period at the of sentence after "PPDU" | Duplicate of comment identified in Duplicate of CID column | EDITOR | Duplicates |  |  | N |  |  | 2017-02-09 19:01 | EDITOR
4476 | Albert Petrick | 225 | 1 | 28.1.1 | 211 | 9 | E | Y | 211.09 | 9 | 28.1.1 | 3813 | J |  |  |  | Period missing at end of sentence | Add period at the of sentence after "receive)" | Duplicate of comment identified in Duplicate of CID column | EDITOR | Duplicates |  |  | N |  |  | 2017-02-09 19:01 | EDITOR
4465 | Albert Petrick | 225 | 1 | 9.4.1.64 | 64 | 18 | T | Y | 64.18 | 18 | 9.4.1.64 | 3439 | J | Lochan Verma |  |  | Equation (9-2) is referenced in the text and in Table 9-76f HE MU Exclusive Beamforming Report information, and is not linked or referenced to any other documents. Equation (9-2) should be linked and referenced to its location IEEE 802.11-2016 (Rev D8.0) and clarified as a "Note" at the end of Table 9-76f. | Add note for equation 9-2 in text and/or add the following underlined text (without the underline) and reference link in Table 9-76f as a Note: "as defined in Equation (9-2) in clause 9.4.1.51 (MU Exclusive Beamforming Report Field)" | Duplicate of comment identified in Duplicate of CID column | EDITOR | Duplicates |  |  | N |  |  | 2017-02-09 19:01 | EDITOR
4478 | Albert Petrick | 225 | 1 | 28.4.2 | 371 | 39 | E | Y | 371.39 | 39 | 28.4.2 | 3443 | J |  |  |  | Missing period | Add period at the end of sentence after "false" | Duplicate of comment identified in Duplicate of CID column | EDITOR | Duplicates |  |  | N |  |  | 2017-02-09 19:01 | EDITOR
4479 | Albert Petrick | 225 | 1 | 27.11.2 | 196 | 19 | T | Y | 196.19 | 19 | 27.11.2 | 4266 | J | Liwen Chu | 11-17/0248r3 |  | (T)DLS peer STA is not defined or linked to IEEE 802.11-2016 or IEEE 802.11ac-2013 | Add text clarification and figure to support description | Duplicate of comment identified in Duplicate of CID column | EDITOR | Duplicates |  |  | N |  |  | 2017-03-13 18:42 | EDITOR
4480 | Albert Petrick | 225 | 1 | 28.1.1 | 210 | 31 | E | Y | 210.31 | 31 | 28.1.1 | 3727 | J |  |  |  | Period missing at end of sentence | Add period at the of sentence after "MSC11" | Duplicate of comment identified in Duplicate of CID column | EDITOR | Duplicates |  |  | N |  |  | 2017-02-09 19:01 | EDITOR
4481 | Albert Petrick | 225 | 1 | 9.2.5.2 | 32 | 1 | E | Y | 32.01 | 1 | 9.2.5.2 | 3444 | J |  |  |  | Format error - sentence alignment | Sentence format needs to be left justified. | Duplicate of comment identified in Duplicate of CID column | EDITOR | Duplicates |  |  | N |  |  | 2017-02-09 19:01 | EDITOR
4482 | Albert Petrick | 225 | 1 | 9.4.1.62 | 56 | 30 | T | Y | 56.3 | 30 | 9.4.1.62 | 3404 | J | Matt Fischer |  |  | Add clarity. Call out bit positions in Table 9-76a for subfield "Nc Index " corresponding to those bit positions in Figure 9-121a HE MIMO Control field | Add underlined text (without the underline) in "Description" column to read: "Indicates the number of columns, Nc, in the compressed beamforming feed-back matrix minus 1: For 3-bits (B0-B2): Set to 0 for Nc = 1 Set to 1 for Nc = 2 ... Set to 7 for Nc = 8" | Duplicate of comment identified in Duplicate of CID column | EDITOR | Duplicates |  |  | N |  |  | 2017-02-09 19:01 | EDITOR
4446 | Albert Petrick | 225 | 1 | 9.4.1.63 | 63 | 4 | E | Y | 63.04 | 4 | 9.4.1.63 | 3432 | J |  |  |  | Spelling error "indeces" in Table 9-763 | Change "indeces" to "indices" | Duplicate of comment identified in Duplicate of CID column | EDITOR | Duplicates |  |  | N |  |  | 2017-02-09 19:01 | EDITOR
4475 | Albert Petrick | 225 | 1 | 27.9.2.2 | 192 | 1 | T | Y | 192.01 | 1 | 27.9.2.2 | 4261 | J | Sean Coffey |  |  | The note reference to the antenna connector connection to section 3.1. is ambigous. Clause 3.1 doesn't exist. | Add definition for antenna connector in 3.4 Definitions, acronyms, and abbreviations | Duplicate of comment identified in Duplicate of CID column | EDITOR | Duplicates |  |  | N |  |  | 2017-02-09 19:01 | EDITOR
4456 | Albert Petrick | 225 | 1 | 9.4.1.64 | 64 | 53 | T | Y | 64.53 | 53 | 9.4.1.64 | 3436 | J | Lochan Verma |  |  | Missing number of bits for Delta SNR for k=scidx(Ns-1) | Add number of bits for (Ns-1) for Delta SNR | Duplicate of comment identified in Duplicate of CID column | EDITOR | Duplicates |  |  | N |  |  | 2017-02-09 19:01 | EDITOR
4524 | Albert Petrick | 225 | 1 | 9.4.1.62 | 57 | 46 | T | Y | 57.46 | 46 | 9.4.1.62 | 3529 | J | Matt Fischer |  |  | The description of the Sounding Dialog Token Number in Table 9-76a is not correct. This should be similar to the description in Table 9-66. | Add the following underlined text (without the underline) and remove the strikethrough text in "Description" column to read: "The ending RU index indicates the last RU26 for which the HE beamformer is requesting feedback. The sounding dialog token is from the HE NDP Announcement frame soliciting feedback. " | Duplicate of comment identified in Duplicate of CID column | EDITOR | Duplicates |  |  | N |  |  | 2017-02-09 19:01 | EDITOR
4448 | Albert Petrick | 225 | 1 | 28.1.1 | 210 | 64 | T | Y | 210.64 | 64 | 28.1.1 | 3795 | J | Lochan Verma |  |  | Bandwidth should be specific to 20 MHz channels | Add the word "channel" before "bandwidth" | Duplicate of comment identified in Duplicate of CID column | EDITOR | Duplicates |  |  | N |  |  | 2017-02-09 19:01 | EDITOR
4449 | Albert Petrick | 225 | 1 | 9.4.1.64 | 64 | 48 | T | Y | 64.48 | 48 | 9.4.1.64 | 3434 | J | Lochan Verma |  |  | Missing number of bits for Delta SNR for k=scidx(Ns-1) | Add number of bits for (Ns-1) for Delta SNR | Duplicate of comment identified in Duplicate of CID column | EDITOR | Duplicates |  |  | N |  |  | 2017-02-09 19:01 | EDITOR
4450 | Albert Petrick | 225 | 1 | 28.1.1 | 210 | 22 | E | Y | 210.22 | 22 | 28.1.1 | 3707 | J |  |  |  | Period missing at end of sentence | Add period at the of sentence after "20 MHz" | Duplicate of comment identified in Duplicate of CID column | EDITOR | Duplicates |  |  | N |  |  | 2017-02-09 19:01 | EDITOR
4451 | Albert Petrick | 225 | 1 | 27.8.3 | 189 | 49 | E | Y | 189.49 | 49 | 27.8.3 | 4233 | J |  |  |  | Period missing at end of sentence | Add period at the of sentence after "field" | Duplicate of CID identified in the Duplicate of CID field | EDITOR | Duplicates |  |  | N |  |  | 2017-02-09 19:01 | EDITOR
4453 | Albert Petrick | 225 | 1 | 9.4.2.218.5 | 89 | 36 | T | Y | 89.36 | 36 | 9.4.2.218.5 | 3388 | J | Liwen Chu |  |  | PPET, PPET8 and PPET16 acronym not defined | Add definitions for PPET, PPET8 and PPET16 in clause 3.4 Definitions, acronyms, and abbreviations | Duplicate of comment identified in Duplicate of CID column | EDITOR | Duplicates |  |  | N |  |  | 2017-02-09 19:01 | EDITOR
4468 | Albert Petrick | 225 | 1 | 28.1.1 | 210 | 30 | E | Y | 210.3 | 30 | 28.1.1 | 3722 | J |  |  |  | Period missing at end of sentence | Add period at the of sentence after "STA" | Duplicate of comment identified in Duplicate of CID column | EDITOR | Duplicates |  |  | N |  |  | 2017-02-09 19:01 | EDITOR
4455 | Albert Petrick | 225 | 1 | 28.1.1 | 211 | 5 | E | Y | 211.05 | 5 | 28.1.1 | 3800 | J |  |  |  | Period missing at end of sentence | Add period at the of sentence after "20 MHz" | Duplicate of comment identified in Duplicate of CID column | EDITOR | Duplicates |  |  | N |  |  | 2017-02-09 19:01 | EDITOR
4486 | Albert Petrick | 225 | 1 | 9.3.1.9.1 | 34 | 12 | T | Y | 34.12 | 12 | 9.3.1.9.1 | 3446 | J | George Cherian |  |  | In Figure 9-33 (BA Control Field) Bit (B5) in the Reserve sub-field is marked as deleted (strikethrough) as shown. The Reserved subfield now shows 7-bits (B6-B11). The text does not describe B5. Define B5 or correct Figure 9-33 | Fix as commented | Duplicate of comment identified in Duplicate of CID column | EDITOR | Duplicates |  |  | N |  |  | 2017-02-09 19:01 | EDITOR
4457 | Albert Petrick | 225 | 1 | 27.16.1 | 204 | 56 | E | Y | 204.56 | 56 | 27.16.1 | 3246 | J |  |  |  | Sentence center justified should be left justified | Left justify sentence; "A STA for which dot11HEOptionImplemented is true shall set dot11VeryHighThroughputOptionImplemented or dot11HighThroughputOptionImplemented to true." | Duplicate of comment identified in Duplicate of CID column | EDITOR | Duplicates |  |  | N |  |  | 2017-02-09 19:01 | EDITOR
4458 | Albert Petrick | 225 | 1 | 28.1.1 | 210 | 26 | E | Y | 210.26 | 26 | 28.1.1 | 3714 | J |  |  |  | Period missing at end of sentence | Add period at the of sentence after "STA" | Duplicate of comment identified in Duplicate of CID column | EDITOR | Duplicates |  |  | N |  |  | 2017-02-09 19:01 | EDITOR
4459 | Albert Petrick | 225 | 1 | 27.8.3 | 189 | 53 | E | Y | 189.53 | 53 | 27.8.3 | 4244 | J |  |  |  | Period missing at end of sentence | Add period at the of sentence after "initiator" | Duplicate of CID identified in the Duplicate of CID field | EDITOR | Duplicates |  |  | N |  |  | 2017-02-09 19:01 | EDITOR
4461 | Albert Petrick | 225 | 1 | 28.3.11.5 | 317 | 32 | T | Y | 317.32 | 32 | 28.3.11.5 | 3251 | J | Jianhan Liu | 11-17/329r4 |  | BCC acronym not defined | Add definition for "BCC = binary convolutional code" in clause 3.4 Definitions, acronyms, and abbreviations | Duplicate of comment identified in Duplicate of CID column | EDITOR | Duplicates |  |  | N |  |  | 2017-03-13 20:54 | EDITOR
4462 | Albert Petrick | 225 | 1 | 9.4.1.64 | 64 | 13 | E | Y | 64.13 | 13 | 9.4.1.64 | 3437 | J |  |  |  | Remove paragraph indent | Fix paragraph alignment starting at "No padding is present....." | Duplicate of comment identified in Duplicate of CID column | EDITOR | Duplicates |  |  | N |  |  | 2017-02-09 19:01 | EDITOR
4464 | Albert Petrick | 225 | 1 | 28.3.11.5 | 317 | 33 | T | Y | 317.33 | 33 | 28.3.11.5 | 3252 | J | Jianhan Liu | 11-17/329r4 |  | LDPC acronym not defined | Add definition for "LDPC = low density parity check " in clause 3.4 Definitions, acronyms, and abbreviations | Duplicate of comment identified in Duplicate of CID column | EDITOR | Duplicates |  |  | N |  |  | 2017-03-13 20:54 | EDITOR
4454 | Albert Petrick | 225 | 1 | 9.4.2.221 | 94 | 56 | T | Y | 94.56 | 56 | 9.4.2.221 | 3244 | J | Laurent Cariou | 11-17/0204r5 |  | MUEDCATimer not defined | Add definition for MUEDCATimer in clause 3.4 Definitions, acronyms, and abbreviations | Duplicate of comment identified in Duplicate of CID column | EDITOR | Duplicates |  |  | N |  |  | 2017-03-13 18:40 | EDITOR
4516 | Albert Petrick | 225 | 1 | 28.3.11.2 | 316 | 61 | E | Y | 316.61 | 61 | 28.3.11.2 | 4298 | J |  |  |  | Equation 28-64 brackets cutoff | vertically center between paragraphs | Duplicate of comment identified in Duplicate of CID column | EDITOR | Duplicates |  |  | N |  |  | 2017-02-09 19:01 | EDITOR
4483 | Albert Petrick | 225 | 1 | 9.4.2.221 | 94 | 4 | E | Y | 94.04 | 4 | 9.4.2.221 | 4270 | J |  | 11-17/0204r5 |  | MU EDCA not defined, nor in IEEE 802.11-2016 | Change text "MU EDCA" to "Multi-user (MU) EDCA" | Duplicate of comment identified in Duplicate of CID column | EDITOR | Duplicates |  |  | N |  |  | 2017-03-13 18:40 | EDITOR
4507 | Albert Petrick | 225 | 1 | 28.3.11.2 | 315 | 33 | E | Y | 315.33 | 33 | 28.3.11.2 | 4291 | J |  |  |  | Misaligned paragragh | Left justify | Duplicate of comment identified in Duplicate of CID column | EDITOR | Duplicates |  |  | N |  |  | 2017-02-09 19:01 | EDITOR
4509 | Albert Petrick | 225 | 1 | 9.4.2.218.3 | 81 | 35 | E | Y | 81.35 | 35 | 9.4.2.218.3 | 3453 | J |  |  |  | In Figure 9-589cI - (HE PHY Capabilities Information field format) subfield NSTA Total For < 80 MHz is labeled as having 2-bits. There are 3-bits (B37 -B39). | Change Bits "2" to "3" for subfield "NSTS Total for < 80 MHz" in Figure 9m-589cI | REJECTED - An exact duplicate of another comment identified in the Duplicate of CID field. | EDITOR | Duplicates |  |  | N |  | 1.1 | 2017-02-09 19:01 | EDITOR
4510 | Albert Petrick | 225 | 1 | 28.1.1 | 210 | 38 | E | Y | 210.38 | 38 | 28.1.1 | 3264 | J |  |  |  | Period missing at end of sentence | Add period at the of sentence after "receive)" | Duplicate of comment identified in Duplicate of CID column | EDITOR | Duplicates |  |  | N |  |  | 2017-02-09 19:01 | EDITOR
4511 | Albert Petrick | 225 | 1 | 9.4.1.62 | 57 | 32 | T | Y | 57.32 | 32 | 9.4.1.62 | 3418 | J | Matt Fischer |  |  | Add clarity. Call out bit positions in Table 9-76a for subfield "First Feedback Segments" corresponding to the bit positions in Figure 9-121a HE MIMO Control field | Add underlined text (without the underline) in "Description" column to read: "Set bit (B15) as follows: Set to 1 for the first feedback segment of a segmented report or the only feedback segment of an unsegmented report. Set to 0 if not the first feedback segment or if the VHT........" | Duplicate of comment identified in Duplicate of CID column | EDITOR | Duplicates |  |  | N |  |  | 2017-02-09 19:01 | EDITOR
4512 | Albert Petrick | 225 | 1 | 28.3.11.2 | 315 | 50 | E | Y | 315.5 | 50 | 28.3.11.2 | 4296 | J |  |  |  | Equation 28-61 brackets cutoff | vertically center between paragraphs | Duplicate of comment identified in Duplicate of CID column | EDITOR | Duplicates |  |  | N |  |  | 2017-02-09 19:01 | EDITOR
4505 | Albert Petrick | 225 | 1 | 9.4.1.62 | 57 | 21 | T | Y | 57.21 | 21 | 9.4.1.62 | 3416 | J | Matt Fischer |  |  | Add clarity. Call out bit positions in Table 9-76a for subfield "Remaining Feedback Segments" corresponding to those bit positions in Figure 9-121a HE MIMO Control field | Add underlined text (as not underlined text) in "Description" column to read: "Indicates the number of remaining feedback segments for the associated VHT Compressed Beamforming frame: For 3-bits (B12-B14) Set to 0 for the last feedback segment of a segmented report......." | Duplicate of comment identified in Duplicate of CID column | EDITOR | Duplicates |  |  | N |  |  | 2017-02-09 19:01 | EDITOR
4515 | Albert Petrick | 225 | 1 | 9.4.1.62 | 57 | 40 | T | Y | 57.4 | 40 | 9.4.1.62 | 3419 | J | Matt Fischer |  |  | Add clarity. Call out bit positions in Table 9-76a for subfield "RU Start Index" corresponding to those bit positions in Figure 9-121a HE MIMO Control field | Add underlined text in "Description" column to read: "The starting RU index 7-Bits (B16-B22) indicates the first 26-tone RU for which the HE beamformer is requesting feedback." | Duplicate of comment identified in Duplicate of CID column | EDITOR | Duplicates |  |  | N |  |  | 2017-02-09 19:01 | EDITOR
4504 | Albert Petrick | 225 | 1 | 9.4.2.218.2 | 76 | 24 | E | Y | 76.24 | 24 | 9.4.2.218.2 | 3450 | J |  |  |  | Format error - sentence alignment | Fix paragraph alignment - left justify. | Duplicate of comment identified in Duplicate of CID column | EDITOR | Duplicates |  |  | N |  |  | 2017-02-09 19:01 | EDITOR
4518 | Albert Petrick | 225 | 1 | 9.4.2.218.3 | 81 | 35 | T | Y | 81.35 | 35 | 9.4.2.218.3 | 3270 | J | Lochan Verma |  |  | In Figure 9-589cI - (HE PHY Capabilities Information field format) subfield "Number Of Sounding Dimensions For > 80 MHz" is labeled as 1-bit. There are 3-bits (B49 -B51). | Change Bits "1" to "3" for subfield "NSTS Total for > 80 MHz" in Figure 9-589cI | Duplicate of comment identified in Duplicate of CID column | EDITOR | Duplicates |  |  | N |  |  | 2017-02-09 19:01 | EDITOR
4519 | Albert Petrick | 225 | 1 | 28.1.1 | 211 | 21 | E | Y | 211.21 | 21 | 28.1.1 | 3835 | J |  |  |  | Period missing at end of sentence | Add period at the of sentence after "receive)" | Duplicate of comment identified in Duplicate of CID column | EDITOR | Duplicates |  |  | N |  |  | 2017-02-09 19:01 | EDITOR
4520 | Albert Petrick | 225 | 1 | 28.1.1 | 210 | 41 | E | Y | 210.41 | 41 | 28.1.1 | 3747 | J |  |  |  | Period missing at end of sentence | Add period at the of sentence after "MIMO)" | Duplicate of comment identified in Duplicate of CID column | EDITOR | Duplicates |  |  | N |  |  | 2017-02-09 19:01 | EDITOR
4521 | Albert Petrick | 225 | 1 | 9.4.1.62 | 57 | 43 | T | Y | 57.43 | 43 | 9.4.1.62 | 3421 | J | Matt Fischer |  |  | Add clarity. Call out bit positions in Table 9-76a for subfield "RU End Index" corresponding to those bit positions in Figure 9-121a HE MIMO Control field. | Add the following underlined text (without the underline) in "Description" column to read: "The ending RU index 7-Bits (B23-B29) indicates the first 26-tone RU for which the HE beamformer is requesting feedback." | Duplicate of comment identified in Duplicate of CID column | EDITOR | Duplicates |  |  | N |  |  | 2017-02-09 19:01 | EDITOR
4522 | Albert Petrick | 225 | 1 | 28.3.11.5.1 | 318 | 2 | E | Y | 318.02 | 2 | 28.3.11.5.1 | 4303 | J |  |  |  | Equation 28-65 brackets cutoff | vertically center between paragraphs | Duplicate of comment identified in Duplicate of CID column | EDITOR | Duplicates |  |  | N |  |  | 2017-02-09 19:01 | EDITOR
4044 | Albert Petrick | 225 | 1 | 27.4.4.1 | 160 | 45 | E | Y | 160.45 | 45 | 27.4.4.1 | 3299 | J |  |  |  | multi-TID not capitalized | change "multi-TID" to "Multi-TID" | Duplicate of comment identified in Duplicate of CID column | EDITOR | Duplicates |  |  | N |  |  | 2017-02-09 19:01 | EDITOR
4514 | Albert Petrick | 225 | 1 | 9.4.2.218.3 | 81 | 35 | T | Y | 81.35 | 35 | 9.4.2.218.3 | 3455 | J | Lochan Verma |  |  | In Figure 9-589cI - (HE PHY Capabilities Information field format) subfield "Number Of Sounding Dimensions For < 80 MHz" is mark as having 1-bit. There are 3-bits (B46 -B48). | Change Bits "1" to "3" for subfield "NSTS Total for < 80 MHz" in Figure 9-589cI | Duplicate of comment identified in Duplicate of CID column | EDITOR | Duplicates |  |  | N |  |  | 2017-02-09 19:01 | EDITOR
4496 | Albert Petrick | 225 | 1 | 28.3.10.8 | 287 | 8 | E | Y | 287.08 | 8 | 28.3.10.8 | 4281 | J |  |  |  | Figure 28-22 to small to read or print | Redraw figure use larger text font and align across page | Duplicate of comment identified in Duplicate of CID column | EDITOR | Duplicates |  |  | N |  |  | 2017-02-09 19:01 | EDITOR
4487 | Albert Petrick | 225 | 1 | 28.3.10.8 | 286 | 8 | E | Y | 286.08 | 8 | 28.3.10.8 | 4272 | J |  |  |  | Figure 28-20 to small to read or print | Redraw figure use larger text font and align across page | Duplicate of comment identified in Duplicate of CID column | EDITOR | Duplicates |  |  | N |  |  | 2017-02-09 19:01 | EDITOR
4488 | Albert Petrick | 225 | 1 | 28.1.1 | 211 | 13 | E | Y | 211.13 | 13 | 28.1.1 | 3273 | J |  |  |  | Period missing at end of sentence | Add period at the of sentence after "DL OFDMA)" | Duplicate of comment identified in Duplicate of CID column | EDITOR | Duplicates |  |  | N |  |  | 2017-02-09 19:01 | EDITOR
4489 | Albert Petrick | 225 | 1 | 28.1.1 | 210 | 33 | E | Y | 210.33 | 33 | 28.1.1 | 3247 | J |  |  |  | Period missing at end of sentence | Add period at the of sentence after "5" | Duplicate of comment identified in Duplicate of CID column | EDITOR | Duplicates |  |  | N |  |  | 2017-02-09 19:01 | EDITOR
4490 | Albert Petrick | 225 | 1 | 9.4.1.62 | 56 | 45 | T | Y | 56.45 | 45 | 9.4.1.62 | 3408 | J | Matt Fischer |  |  | Add clarity. Call out bit positions in Table 9-76a for subfield "BW" corresponding to those bit positions in Figure 9-121a HE MIMO Control field | Add underlined text (without the underline) in "Description" column to read: "Indicates the channel width used to determine the starting and ending subcarrier indexes when interpreting the RU Start Index and RU End Index subfields. For 2-bits (B6-B7): Set to 0 for 20 MHz Set to 1 for 40 MHz Set to 2 for 80 MHz Set to 3 for 160 MHz and 80+80 MHz" | Duplicate of comment identified in Duplicate of CID column | EDITOR | Duplicates |  |  | N |  |  | 2017-02-09 19:01 | EDITOR
4491 | Albert Petrick | 225 | 1 | B.4.27.2 | 413 | 45 | E | Y | 413.45 | 45 | B.4.27.2 | 3447 | J |  |  |  | Numbering / letter (5GHz) spacing issue in Table B.4.27.2 HEW PHY features | Change "5GHz" to "5 GHz" | Duplicate of comment identified in Duplicate of CID column | EDITOR | Duplicates |  |  | N |  |  | 2017-02-09 19:01 | EDITOR
4492 | Albert Petrick | 225 | 1 | 28.3.10.8 | 286 | 43 | E | Y | 286.43 | 43 | 28.3.10.8 | 4277 | J |  |  |  | Figure 28-21 to small to read or print | Redraw figure use larger text font and align across page | Duplicate of comment identified in Duplicate of CID column | EDITOR | Duplicates |  |  | N |  |  | 2017-02-09 19:01 | EDITOR
4506 | Albert Petrick | 225 | 1 | 28.1.1 | 211 | 18 | E | Y | 211.18 | 18 | 28.1.1 | 3829 | J |  |  |  | Period missing at end of sentence | Add period at the of sentence after "streams" | Duplicate of comment identified in Duplicate of CID column | EDITOR | Duplicates |  |  | N |  |  | 2017-02-09 19:01 | EDITOR
4495 | Albert Petrick | 225 | 1 | 9.3.1.23 | 45 | 6 | E | Y | 45.06 | 6 | 9.3.1.23 | 3449 | J |  |  |  | Number / letter (2.4GHz) spacing issue in Table B.4.27.2 HEW PHY features | Change "2.4GHz" to "2.4 GHz" | Duplicate of comment identified in Duplicate of CID column | EDITOR | Duplicates |  |  | N |  |  | 2017-02-09 19:01 | EDITOR
4445 | Albert Petrick | 225 | 1 | 28.1.1 | 210 | 64 | E | Y | 210.64 | 64 | 28.1.1 | 3792 | J |  |  |  | Period missing at end of sentence | Add period at the of sentence after "20 MHz" | Duplicate of comment identified in Duplicate of CID column | EDITOR | Duplicates |  |  | N |  |  | 2017-02-09 19:01 | EDITOR
4497 | Albert Petrick | 225 | 1 | 28.1.1 | 211 | 15 | E | Y | 211.15 | 15 | 28.1.1 | 3283 | J |  |  |  | Period missing at end of sentence | Add period at the of sentence after "UL OFDMA)" | Duplicate of comment identified in Duplicate of CID column | EDITOR | Duplicates |  |  | N |  |  | 2017-02-09 19:01 | EDITOR
4498 | Albert Petrick | 225 | 1 | 9.4.1.62 | 57 | 4 | T | Y | 57.04 | 4 | 9.4.1.62 | 3412 | J | Matt Fischer |  |  | Add clarity. Call out bit positions in Table 9-76a for subfield "Codebook Information" corresponding to the bit positions in Figure 9-121a HE MIMO Control field | Add underlined text (without the underline)in "Description" column to read: "Indicates the size of codebook entries: Set bit B9 for SU and MU Feedback types as follows: If Feedback Type is ......" | Duplicate of comment identified in Duplicate of CID column | EDITOR | Duplicates |  |  | N |  |  | 2017-02-09 19:01 | EDITOR
4499 | Albert Petrick | 225 | 1 | 28.1.1 | 210 | 35 | E | Y | 210.35 | 35 | 28.1.1 | 3254 | J |  |  |  | Period missing at end of sentence | Add period at the of sentence after "PPDUs" | Duplicate of comment identified in Duplicate of CID column | EDITOR | Duplicates |  |  | N |  |  | 2017-02-09 19:01 | EDITOR
4500 | Albert Petrick | 225 | 1 | 28.3.10.8 | 287 | 51 | E | Y | 287.51 | 51 | 28.3.10.8 | 4286 | J |  |  |  | Figure 28-23 to small to read or print | Redraw figure use larger text font and align across page | Duplicate of comment identified in Duplicate of CID column | EDITOR | Duplicates |  |  | N |  |  | 2017-02-09 19:01 | EDITOR
4501 | Albert Petrick | 225 | 1 | 9.4.1.62 | 57 | 14 | T | Y | 57.14 | 14 | 9.4.1.62 | 3414 | J | Matt Fischer |  |  | The bit positions in Table 9-76a for subfield "Feedback Type" should correspond to those bit positions in Figure 9-121a HE MIMO Control field | Add underlined text (without the underline) in "Description" column to read: "Indicates the feedback type: For 2-bits (B10-B11) Set to 0 for SU Set to 1 for MU Set to 2 for CQI feedback 3 is reserved" | Duplicate of comment identified in Duplicate of CID column | EDITOR | Duplicates |  |  | N |  |  | 2017-02-09 19:01 | EDITOR
4502 | Albert Petrick | 225 | 1 | 28.3.10.8 | 288 | 20 | E | Y | 288.2 | 20 | 28.3.10.8 | 4288 | J |  |  |  | Figure 28-23 to small tor read or print | Redraw figure use larger text font and align across page | Duplicate of comment identified in Duplicate of CID column | EDITOR | Duplicates |  |  | N |  |  | 2017-02-09 19:01 | EDITOR
4494 | Albert Petrick | 225 | 1 | 9.4.1.62 | 56 | 53 | T | Y | 56.53 | 53 | 9.4.1.62 | 3410 | J | Matt Fischer |  |  | Add clarity. Call out bit positions in Table 9-76a for subfield "Grouping" corresponding to the bit positions in Figure 9-121a HE MIMO Control field | Add underlined text (without the underline) in "Description" column to read: "Indicates the subcarrier grouping, Ng, used for the compressed beamforming feedback matrix: Set bit (B8) as follows: Set to 0 for Ng = 4 Set to 1 for Ng = 16" | Duplicate of comment identified in Duplicate of CID column | EDITOR | Duplicates |  |  | N |  |  | 2017-02-09 19:01 | EDITOR
4395 | Albert Petrick | 225 | 1 | 9.3.1.23 | 41 | 59 | E | Y | 41.59 | 59 | 9.3.1.23 | 3365 | J |  |  |  | Add space between sentences | Add space at end of sentence after the word "STA." | Duplicate of comment identified in Duplicate of CID column | EDITOR | Duplicates |  |  | N |  |  | 2017-02-09 19:01 | EDITOR
4403 | Albert Petrick | 225 | 1 | 9.4.1.62 | 57 | 21 | T | Y | 57.21 | 21 | 9.4.1.62 | 3416 | J | Matt Fischer |  |  | Add clarity. Call out bit positions in Table 9-76a for subfield "Remaining Feedback Segments" corresponding to those bit positions in Figure 9-121a HE MIMO Control field | Add underlined text (as not underlined text) in "Description" column to read: "Indicates the number of remaining feedback segments for the associated VHT Compressed Beamforming frame: For 3-bits (B12-B14) Set to 0 for the last feedback segment of a segmented report......." | Duplicate of comment identified in Duplicate of CID column | EDITOR | Duplicates |  |  | N |  |  | 2017-02-09 19:01 | EDITOR
4387 | Albert Petrick | 225 | 1 | 9.3.1.20 | 40 | 1 | E | Y | 40.01 | 1 | 9.3.1.20 | 3361 | J |  |  |  | Clause title should not be underlined. | Remove underline; Change to "VHT/HE NDP" | Duplicate of comment identified in Duplicate of CID column | EDITOR | Duplicates |  |  | N |  |  | 2017-02-09 19:01 | EDITOR
4389 | Albert Petrick | 225 | 1 | 28.1.1 | 210 | 41 | E | Y | 210.41 | 41 | 28.1.1 | 3747 | J |  |  |  | Period missing at end of sentence | Add period at the of sentence after "MIMO)" | Duplicate of comment identified in Duplicate of CID column | EDITOR | Duplicates |  |  | N |  |  | 2017-02-09 19:01 | EDITOR
4390 | Albert Petrick | 225 | 1 | 9.4.1.62 | 56 | 45 | T | Y | 56.45 | 45 | 9.4.1.62 | 3408 | J | Matt Fischer |  |  | Add clarity. Call out bit positions in Table 9-76a for subfield "BW" corresponding to those bit positions in Figure 9-121a HE MIMO Control field | Add underlined text (without the underline) in "Description" column to read: "Indicates the channel width used to determine the starting and ending subcarrier indexes when interpreting the RU Start Index and RU End Index subfields. For 2-bits (B6-B7): Set to 0 for 20 MHz Set to 1 for 40 MHz Set to 2 for 80 MHz Set to 3 for 160 MHz and 80+80 MHz" | Duplicate of comment identified in Duplicate of CID column | EDITOR | Duplicates |  |  | N |  |  | 2017-02-09 19:01 | EDITOR
4391 | Albert Petrick | 225 | 1 | 9.3.1.23 | 41 | 47 | E | Y | 41.47 | 47 | 9.3.1.23 | 3363 | J |  |  |  | Parenthesis not needed in Figure 9-52c-Trigger frame | Remove parenthesis - Change "(RA)" to "RA" in Figure 9-52c- Trigger frame | Duplicate of comment identified in Duplicate of CID column | EDITOR | Duplicates |  |  | N |  |  | 2017-02-09 19:01 | EDITOR
4392 | Albert Petrick | 225 | 1 | 28.1.1 | 210 | 6 | E | Y | 210.06 | 6 | 28.1.1 | 3663 | J |  |  |  | Period missing at end of sentence | Add period at the of sentence after "bandwidth" | Duplicate of comment identified in Duplicate of CID column | EDITOR | Duplicates |  |  | N |  |  | 2017-02-09 19:01 | EDITOR
4385 | Albert Petrick | 225 | 1 | 28.3.14.3 | 342 | 53 | T | Y | 342.53 | 53 | 28.3.14.3 | 3359 | J | Lochan Verma |  |  | CCDF not defined | Change "CCDF" to "complementary cumulative distribution function (CCDF)". Add definition for CCDF in clause 3.4 Definitions, acronyms, and abbreviations | Duplicate of comment identified in Duplicate of CID column | EDITOR | Duplicates |  |  | N |  |  | 2017-02-09 19:01 | EDITOR
4394 | Albert Petrick | 225 | 1 | 9.4.1.62 | 56 | 53 | T | Y | 56.53 | 53 | 9.4.1.62 | 3410 | J | Matt Fischer |  |  | Add clarity. Call out bit positions in Table 9-76a for subfield "Grouping" corresponding to the bit positions in Figure 9-121a HE MIMO Control field | Add underlined text (without the underline) in "Description" column to read: "Indicates the subcarrier grouping, Ng, used for the compressed beamforming feedback matrix: Set bit (B8) as follows: Set to 0 for Ng = 4 Set to 1 for Ng = 16" | Duplicate of comment identified in Duplicate of CID column | EDITOR | Duplicates |  |  | N |  |  | 2017-02-09 19:01 | EDITOR
4384 | Albert Petrick | 225 | 1 | 9.4.1.62 | 56 | 30 | T | Y | 56.3 | 30 | 9.4.1.62 | 3404 | J | Matt Fischer |  |  | Add clarity. Call out bit positions in Table 9-76a for subfield "Nc Index " corresponding to those bit positions in Figure 9-121a HE MIMO Control field | Add underlined text (without the underline) in "Description" column to read: "Indicates the number of columns, Nc, in the compressed beamforming feed-back matrix minus 1: For 3-bits (B0-B2): Set to 0 for Nc = 1 Set to 1 for Nc = 2 ... Set to 7 for Nc = 8" | Duplicate of comment identified in Duplicate of CID column | EDITOR | Duplicates |  |  | N |  |  | 2017-02-09 19:01 | EDITOR
4396 | Albert Petrick | 225 | 1 | 9.4.1.62 | 57 | 4 | T | Y | 57.04 | 4 | 9.4.1.62 | 3412 | J | Matt Fischer |  |  | Add clarity. Call out bit positions in Table 9-76a for subfield "Codebook Information" corresponding to the bit positions in Figure 9-121a HE MIMO Control field | Add underlined text (without the underline)in "Description" column to read: "Indicates the size of codebook entries: Set bit B9 for SU and MU Feedback types as follows: If Feedback Type is ......" | Duplicate of comment identified in Duplicate of CID column | EDITOR | Duplicates |  |  | N |  |  | 2017-02-09 19:01 | EDITOR
4398 | Albert Petrick | 225 | 1 | 28.1.1 | 210 | 44 | E | Y | 210.44 | 44 | 28.1.1 | 3754 | J |  |  |  | Period missing at end of sentence | Add period at the of sentence after "receive)" | Duplicate of comment identified in Duplicate of CID column | EDITOR | Duplicates |  |  | N |  |  | 2017-02-09 19:01 | EDITOR
4399 | Albert Petrick | 225 | 1 | 28.1.1 | 210 | 9 | E | Y | 210.09 | 9 | 28.1.1 | 3671 | J |  |  |  | Period missing at end of sentence | Add period at the of sentence after "bandwidth" | Duplicate of comment identified in Duplicate of CID column | EDITOR | Duplicates |  |  | N |  |  | 2017-02-09 19:01 | EDITOR
4400 | Albert Petrick | 225 | 1 | 9.4.1.62 | 57 | 14 | T | Y | 57.14 | 14 | 9.4.1.62 | 3414 | J | Matt Fischer |  |  | The bit positions in Table 9-76a for subfield "Feedback Type" should correspond to those bit positions in Figure 9-121a HE MIMO Control field | Add underlined text (without the underline) in "Description" column to read: "Indicates the feedback type: For 2-bits (B10-B11) Set to 0 for SU Set to 1 for MU Set to 2 for CQI feedback 3 is reserved" | Duplicate of comment identified in Duplicate of CID column | EDITOR | Duplicates |  |  | N |  |  | 2017-02-09 19:01 | EDITOR
4401 | Albert Petrick | 225 | 1 | 27.7.4 | 187 | 37 | E | Y | 187.37 | 37 | 27.7.4 | 4187 | J |  |  |  | Period missing at end of sentence | Add period at the of sentence after "is 1" | Duplicate of comment identified in Duplicate of CID column | EDITOR | Duplicates |  |  | N |  |  | 2017-02-09 19:01 | EDITOR
4447 | Albert Petrick | 225 | 1 | 9.4.2.218.3 | 82 | 12 | E | Y | 82.12 | 12 | 9.4.2.218.3 | 3387 | J |  |  |  | Missing period after sentences in Table 9-262aa | Add "periods" after each sentence in the Definition and Encoding columns in Table 9-262aa | REJECTED - An exact duplicate of another comment identified in the Duplicate of CID field. | EDITOR | Duplicates |  |  | N |  | 1.1 | 2017-02-09 19:01 | EDITOR
4393 | Albert Petrick | 225 | 1 | 27.7.4 | 187 | 35 | E | Y | 187.35 | 35 | 27.7.4 | 4176 | J |  |  |  | Period missing at end of sentence | Add period at the of sentence after "is 0" | Duplicate of comment identified in Duplicate of CID column | EDITOR | Duplicates |  |  | N |  |  | 2017-02-09 19:01 | EDITOR
4376 | Albert Petrick | 225 | 1 | 28.3.3.2 | 229 | 31 | E | Y | 229.31 | 31 | 28.3.3.2 | 3348 | J |  |  |  | Extra period | Add period at end of sentence after the word "width)" | Duplicate of comment identified in Duplicate of CID column | EDITOR | Duplicates |  |  | N |  |  | 2017-02-09 19:01 | EDITOR
4367 | Albert Petrick | 225 | 1 | 27.5.2.3 | 170 | 15 | E | Y | 170.15 | 15 | 27.5.2.3 | 3345 | J |  |  |  | Extra period | Add period at end of sentence after the word "PPDU" | Duplicate of comment identified in Duplicate of CID column | EDITOR | Duplicates |  |  | N |  |  | 2017-02-09 19:01 | EDITOR
4368 | Albert Petrick | 225 | 1 | 9.2.4.6.4.6 | 27 | 39 | T | Y | 27.39 | 39 | 9.2.4.6.4.6 | 3382 | J | Alfred Asterjadhi |  |  | No reference to the bits in the Reserve subfield In 9.2.4.6.4.6. | Add the following sentence "Bits (B6-B7) are reserved." after the sentence on line 39. | Duplicate of comment identified in Duplicate of CID column | EDITOR | Duplicates |  |  | N |  |  | 2017-02-09 19:01 | EDITOR
4369 | Albert Petrick | 225 | 1 | 28.3.16 | 344 | 36 | E | Y | 344.36 | 36 | 28.3.16 | 3628 | J |  |  |  | Remove space between sentences | Delete lines 35 and 36. The text should read as follows: NDP is the only HE sounding format. The format of an HE NDP PPDU is shown in Figure 28-36 (HE NDP PPDU format). | Duplicate of comment identified in Duplicate of CID column | EDITOR | Duplicates |  |  | N |  |  | 2017-02-09 19:01 | EDITOR
4370 | Albert Petrick | 225 | 1 | 27.2.2 | 150 | 56 | E | Y | 150.56 | 56 | 27.2.2 | 4118 | J |  |  |  | Period missing at end of sentence | Add period at the of sentence after "value" | Duplicate of comment identified in Duplicate of CID column | EDITOR | Duplicates |  |  | N |  |  | 2017-02-09 19:01 | EDITOR
4371 | Albert Petrick | 225 | 1 | 9.2.4.6.4.8 | 28 | 60 | T | Y | 28.6 | 60 | 9.2.4.6.4.8 | 3384 | J | Alfred Asterjadhi |  |  | The bits in Table 9-15i should be called in the text for clarification. | Add the following underlined text. The Control Information 8-bit subfield for the RDP Trigger frame is shown in Figure 9-15i (Control Information subfield format when the Control ID subfield is 6), 6-bits (B2-B7) are reserved. The AC Constraint subfield bit (B0) of the RDP field indicates whether the mapped AC of an RD Data frame is constrained to a single AC, and is defined in Table 9-10 (AC Constraint subfield values), except that if B0 equals a value of 1 indicates that the response from an HE STA contains Data frames from the same AC or higher AC as defined in 10.28.4 (Rules for RD responder). The RDG/More PPDU subfield bit (B1) is defined in Table 9-11 (RDG/More PPDU subfield values). | Duplicate of comment identified in Duplicate of CID column | EDITOR | Duplicates |  |  | N |  |  | 2017-02-09 19:01 | EDITOR
4372 | Albert Petrick | 225 | 1 | 28.3.17.4 | 347 | 13 | E | Y | 347.13 | 13 | 28.3.17.4 | 3631 | J |  |  |  | Extra line space between paragraphs | Remove line 13 | Duplicate of comment identified in Duplicate of CID column | EDITOR | Duplicates |  |  | N |  |  | 2017-02-09 19:01 | EDITOR
4386 | Albert Petrick | 225 | 1 | 9.4.1.62 | 56 | 38 | T | Y | 56.38 | 38 | 9.4.1.62 | 3406 | J | Matt Fischer |  |  | Add clarity. Call out bit positions in Table 9-76a for subfield "Nr Index" corresponding to those bit positions in Figure 9-121a HE MIMO Control field | Add underlined text in "Description" column to read: "Indicates the number of rows, Nr, in the compressed beamforming feed-back matrix minus 1: For 3-bits (B3-B5): Set to 0 for Nr = 1 Set to 1 for Nr = 2 ... Set to 7 for Nr = 8" | Duplicate of comment identified in Duplicate of CID column | EDITOR | Duplicates |  |  | N |  |  | 2017-02-09 19:01 | EDITOR
4375 | Albert Petrick | 225 | 1 | 9.3.1.24 | 41 | 23 | T | Y | 41.23 | 23 | 9.3.1.20 | 3385 | J | Raja Banerjea |  |  | CQI acronym not defined in Table 9-25a | Add definition for CQI in clause 3.4 Definitions, acronyms, and abbreviations | Duplicate of comment identified in Duplicate of CID column | EDITOR | Duplicates |  |  | N |  |  | 2017-02-09 19:01 | EDITOR
4404 | Albert Petrick | 225 | 1 | 9.3.3.6 | 53 | 36 | E | Y | 53.36 | 36 | 9.3.3.6 | 3371 | J |  |  |  | spelling hyphen error in Table 9-30 | In Table 9-30 remove hyphen change "pre-sent" to "present" | Duplicate of comment identified in Duplicate of CID column | EDITOR | Duplicates |  |  | N |  |  | 2017-02-09 19:01 | EDITOR
4378 | Albert Petrick | 225 | 1 | 9.4.2.218.3 | 82 | 12 | E | Y | 82.12 | 12 | 9.4.2.218.3 | 3387 | J |  |  |  | Missing period after sentences in Table 9-262aa | Add "periods" after each sentence in the Definition and Encoding columns in Table 9-262aa | REJECTED - An exact duplicate of another comment identified in the Duplicate of CID field. | EDITOR | Duplicates |  |  | N |  | 1.1 | 2017-02-09 19:01 | EDITOR
4379 | Albert Petrick | 225 | 1 | 27.2.2 | 150 | 59 | E | Y | 150.59 | 59 | 27.2.2 | 4128 | J |  |  |  | Period missing at end of sentence | Add period at the of sentence after "holder" | Duplicate of comment identified in Duplicate of CID column | EDITOR | Duplicates |  |  | N |  |  | 2017-02-09 19:01 | EDITOR
4380 | Albert Petrick | 225 | 1 | 9.4.2.218.2 | 77 | 55 | E | Y | 77.55 | 55 | 9.4.2.218.2 | 3349 | J |  |  |  | Table 9-262z misaligned Equation in "Encoding" column. "OfF" misspelled | Fix alignment of Eq Nmax = 2Maximum Number OFF-MPDUs. Change "OfF" to "Off". Increase line spacing between sentences for aligning equation. | Duplicate of comment identified in Duplicate of CID column | EDITOR | Duplicates |  |  | N |  |  | 2017-02-09 19:01 | EDITOR
4381 | Albert Petrick | 225 | 1 | 28.3.17.6.4 | 349 | 15 | E | Y | 349.15 | 15 | 28.3.17.6.4 | 3636 | J |  |  |  | Paragraph misaligned | Left justify paragraph | Duplicate of comment identified in Duplicate of CID column | EDITOR | Duplicates |  |  | N |  |  | 2017-02-09 19:01 | EDITOR
4382 | Albert Petrick | 225 | 1 | 28.1.1 | 210 | 31 | E | Y | 210.31 | 31 | 28.1.1 | 3727 | J |  |  |  | Period missing at end of sentence | Add period at the of sentence after "MSC11" | Duplicate of comment identified in Duplicate of CID column | EDITOR | Duplicates |  |  | N |  |  | 2017-02-09 19:01 | EDITOR
4383 | Albert Petrick | 225 | 1 | 9.4.2.218.5 | 89 | 36 | T | Y | 89.36 | 36 | 9.4.2.218.5 | 3388 | J | Liwen Chu |  |  | PPET, PPET8 and PPET16 acronym not defined | Add definitions for PPET, PPET8 and PPET16 in clause 3.4 Definitions, acronyms, and abbreviations | Duplicate of comment identified in Duplicate of CID column | EDITOR | Duplicates |  |  | N |  |  | 2017-02-09 19:01 | EDITOR
4373 | Albert Petrick | 225 | 1 | 28.1.1 | 210 | 30 | E | Y | 210.3 | 30 | 28.1.1 | 3722 | J |  |  |  | Period missing at end of sentence | Add period at the of sentence after "STA" | Duplicate of comment identified in Duplicate of CID column | EDITOR | Duplicates |  |  | N |  |  | 2017-02-09 19:01 | EDITOR
4437 | Albert Petrick | 225 | 1 | 28.1.1 | 210 | 18 | E | Y | 210.18 | 18 | 28.1.1 | 3698 | J |  |  |  | Period missing at end of sentence | Add period at the of sentence after "11" | Duplicate of comment identified in Duplicate of CID column | EDITOR | Duplicates |  |  | N |  |  | 2017-02-09 19:01 | EDITOR
4402 | Albert Petrick | 225 | 1 | 9.3.1.23 | 41 | 61 | E | Y | 41.61 | 61 | 9.3.1.23 | 3369 | J |  |  |  | Add space between sentences | Add space at end of sentence after the word "address." | Duplicate of comment identified in Duplicate of CID column | EDITOR | Duplicates |  |  | N |  |  | 2017-02-09 19:01 | EDITOR
4429 | Albert Petrick | 225 | 1 | 9.2.4.6.4.2 | 24 | 20 | E | Y | 24.2 | 20 | 9.2.4.6.4.2 | 3380 | J |  |  |  | Editorial formatting error with Target receiver power, TRSSI, | Remove comma "," before TRSSI and change ", TRSSI" to "(TRSSI)" | Duplicate of comment identified in Duplicate of CID column | EDITOR | Duplicates |  |  | N |  |  | 2017-02-09 19:01 | EDITOR
4430 | Albert Petrick | 225 | 1 | 27.8.3 | 189 | 37 | E | Y | 189.37 | 37 | 27.8.3 | 4215 | J |  |  |  | Period missing at end of sentence | Add period at the of sentence after "field" | Duplicate of CID identified in the Duplicate of CID field | EDITOR | Duplicates |  |  | N |  |  | 2017-02-09 19:01 | EDITOR
4431 | Albert Petrick | 225 | 1 | 9.4.1.63 | 59 | 57 | T | Y | 59.57 | 57 | 9.4.1.63 | 3427 | J | Lochan Verma |  |  | In Table 9-76c, "FB" in 20, 40 and 80 MHz (S, E) FB tone labels need to be defined to follow the foregoing text. | Change "FB" to "Feedback" in column label headers: 80 MHz FB tone, 40 MHz FB tone and 20 MHz FB tone. | Duplicate of comment identified in Duplicate of CID column | EDITOR | Duplicates |  |  | N |  |  | 2017-02-09 19:01 | EDITOR
4433 | Albert Petrick | 225 | 1 | 9.2.4.6.4.2 | 23 | 59 | T | Y | 23.59 | 59 | 9.2.4.6.4.2 | 3381 | J | Alfred Asterjadhi | 11-17/0238r2 |  | Provide more clarity: UL PPDU subfield. The text should reference the "5-bits" for UL PPDU Length field in Figure 9-15c. | Insert text "is 5-bits (B0-B4) that" after the word subfield. | Duplicate of comment identified in Duplicate of CID column | EDITOR | Duplicates |  |  | N |  |  | 2017-03-13 18:59 | EDITOR
4434 | Albert Petrick | 225 | 1 | 9.4.1.63 | 61 | 57 | T | Y | 61.57 | 57 | 9.4.1.63 | 3428 | J | Lochan Verma |  |  | In Table 9-76d, "FB" in 20,40, 80 MHz (S, E) FB tone labels need to be defined to follow the foregoing text. | Change "FB" to "Feedback" in column label headers: 80 MHz FB tone, 40 MHz FB tone and 20 MHz FB tone. | Duplicate of comment identified in Duplicate of CID column | EDITOR | Duplicates |  |  | N |  |  | 2017-02-09 19:01 | EDITOR
4427 | Albert Petrick | 225 | 1 | 9.4.1.63 | 58 | 28 | T | Y | 58.28 | 28 | 9.4.1.63 | 3425 | J | Lochan Verma |  |  | Equation (8-1) missing | Add reference and/or detailed equation (8-1) | Duplicate of comment identified in Duplicate of CID column | EDITOR | Duplicates |  |  | N |  |  | 2017-02-09 19:01 | EDITOR
4436 | Albert Petrick | 225 | 1 | 9.2.4.6.4.6 | 27 | 39 | T | Y | 27.39 | 39 | 9.2.4.6.4.6 | 3382 | J | Alfred Asterjadhi |  |  | No reference to the bits in the Reserve subfield In 9.2.4.6.4.6. | Add the following sentence "Bits (B6-B7) are reserved." after the sentence on line 39. | Duplicate of comment identified in Duplicate of CID column | EDITOR | Duplicates |  |  | N |  |  | 2017-02-09 19:01 | EDITOR
4426 | Albert Petrick | 225 | 1 | 28.1.1 | 210 | 50 | E | Y | 210.5 | 50 | 28.1.1 | 3776 | J |  |  |  | Period missing at end of sentence | Add period at the of sentence after "receive)" | Duplicate of comment identified in Duplicate of CID column | EDITOR | Duplicates |  |  | N |  |  | 2017-02-09 19:01 | EDITOR
4438 | Albert Petrick | 225 | 1 | 9.4.1.63 | 59 | 38 | T | Y | 59.38 | 38 | 9.4.1.63 | 3539 | J | Lochan Verma |  |  | The S-tone and E-tone description needs clarification when comparing and referencing tables 9-76c and 9-76d. | Add underlined text (without the underline) and remove strikethrough text from line 38 to 49 as follows: The S-tone and E-tone corresponding to the possible RU indices for 20MHz, 40MHz and 80 MHz channels are listed in Table 9-76c and Table 9-76d. (Feedback subcarrier indices indicating start 26-tone RU index and end 26-tone RU index for Ng = 4) for Ng = 4 are shown in Table 9-76c, and for Ng = 16 for in Table 9-76d. (Feedback subcarrier indices indicating start 26-tone RU index and end 26-tone RU index for Ng = 16) for Ng = 16. For 160 MHz, to determine the S-tone and E-tone, RUs 37 to 73 occupying the higher 80 MHz use the same entries in Table 9-76c (Feedback subcarrier indices indicating start 26-tone RU index and end 26-tone RU index for Ng = 4) and Table 9-76d (Feedback subcarrier indices indicating start 26-tone RU index and end 26-tone RU index Ng = 16) as RUs 0 to 36 occupying the lower 80 MHz. For 20 MHz, scidx(i), where 1 ╘δ± i ╘δ± Ns ╘δ± 2, includes all subcarrier indices between the S-tone and the E-tone subcarrier indices described in Table 9-76e (Feedback subcarrier indices for 20 MHz bandwidth for Ng = 4 and Ng = 16) for Ng = 4 and Ng = 16. | Duplicate of comment identified in Duplicate of CID column | EDITOR | Duplicates |  |  | N |  |  | 2017-02-09 19:01 | EDITOR
4439 | Albert Petrick | 225 | 1 | 9.2.4.6.4.8 | 28 | 60 | T | Y | 28.6 | 60 | 9.2.4.6.4.8 | 3384 | J | Alfred Asterjadhi |  |  | The bits in Table 9-15i should be called in the text for clarification. | Add the following underlined text. The Control Information 8-bit subfield for the RDP Trigger frame is shown in Figure 9-15i (Control Information subfield format when the Control ID subfield is 6), 6-bits (B2-B7) are reserved. The AC Constraint subfield bit (B0) of the RDP field indicates whether the mapped AC of an RD Data frame is constrained to a single AC, and is defined in Table 9-10 (AC Constraint subfield values), except that if B0 equals a value of 1 indicates that the response from an HE STA contains Data frames from the same AC or higher AC as defined in 10.28.4 (Rules for RD responder). The RDG/More PPDU subfield bit (B1) is defined in Table 9-11 (RDG/More PPDU subfield values). | Duplicate of comment identified in Duplicate of CID column | EDITOR | Duplicates |  |  | N |  |  | 2017-02-09 19:01 | EDITOR
4440 | Albert Petrick | 225 | 1 | 27.8.3 | 189 | 46 | E | Y | 189.46 | 46 | 27.8.3 | 4225 | J |  |  |  | Period missing at end of sentence | Add period at the of sentence after "field" | Duplicate of CID identified in the Duplicate of CID field | EDITOR | Duplicates |  |  | N |  |  | 2017-02-09 19:01 | EDITOR
4441 | Albert Petrick | 225 | 1 | 28.1.1 | 210 | 18 | E | Y | 210.18 | 18 | 28.1.1 | 3701 | J |  |  |  | Referencing "MCS 10" not consistent in text in .11ax D1.0. Should use "MCS10" | Change "MCS 10" to MCS10" Change "11" to "MCS11" | Duplicate of comment identified in Duplicate of CID column | EDITOR | Duplicates |  |  | N |  |  | 2017-02-09 19:01 | EDITOR
4443 | Albert Petrick | 225 | 1 | 9.4.1.63 | 63 | 21 | T | Y | 63.21 | 21 | 9.4.1.63 | 3431 | J | Lochan Verma |  |  | Calculating the AveSNRi needs more clarification. | Add the following underlined text (without the underline) and remove the strikethrough text from lines 21 through 30 as follows: The AvgSNRi in Table 9-71 (Average SNR of Space-Time Stream i subfield) is found determined by computing the SNR per subcarrier in decibels for the subcarriers in 20 MHz channel bandwidth identified in Table 9-76c (Feedback subcarrier indices indicating start 26-tone RU index and end 26-tone RU index for Ng = 4) for Ng = 4 , and for Ng = 16 in Table 9-76d. (Feedback subcarrier indices indicating start 26-tone RU index and end 26-tone RU index for Ng = 16) for Ng = 16, and then The computing tThe arithmetic mean is calculated of for those values. Each SNR value per subcarrier in stream i (before being averaged) corresponds to the SNR associated with the column i of the beamforming feedback matrix V determined at the beamformee. Each SNR corresponds to the predicted SNR at the beamformee when the beamformer applies all columns of the matrix V. | Duplicate of comment identified in Duplicate of CID column | EDITOR | Duplicates |  |  | N |  |  | 2017-02-09 19:01 | EDITOR
4444 | Albert Petrick | 225 | 1 | 9.3.1.24 | 41 | 23 | T | Y | 41.23 | 23 | 9.3.1.20 | 3385 | J | Raja Banerjea |  |  | CQI acronym not defined in Table 9-25a | Add definition for CQI in clause 3.4 Definitions, acronyms, and abbreviations | Duplicate of comment identified in Duplicate of CID column | EDITOR | Duplicates |  |  | N |  |  | 2017-02-09 19:01 | EDITOR
4435 | Albert Petrick | 225 | 1 | 28.1.1 | 210 | 58 | E | Y | 210.58 | 58 | 28.1.1 | 3785 | J |  |  |  | Period missing at end of sentence | Add period at the of sentence after "PPDUs" | Duplicate of comment identified in Duplicate of CID column | EDITOR | Duplicates |  |  | N |  |  | 2017-02-09 19:01 | EDITOR
4416 | Albert Petrick | 225 | 1 | 28.1.1 | 210 | 48 | E | Y | 210.48 | 48 | 28.1.1 | 3769 | J |  |  |  | Period missing at end of sentence | Add period at the of sentence after "PPDUs" | Duplicate of comment identified in Duplicate of CID column | EDITOR | Duplicates |  |  | N |  |  | 2017-02-09 19:01 | EDITOR
4406 | Albert Petrick | 225 | 1 | 28.1.1 | 210 | 46 | E | Y | 210.46 | 46 | 28.1.1 | 3763 | J |  |  |  | Period missing at end of sentence | Add period at the of sentence after "receive)" | Duplicate of comment identified in Duplicate of CID column | EDITOR | Duplicates |  |  | N |  |  | 2017-02-09 19:01 | EDITOR
4407 | Albert Petrick | 225 | 1 | 9.4.1.62 | 57 | 32 | T | Y | 57.32 | 32 | 9.4.1.62 | 3418 | J | Matt Fischer |  |  | Add clarity. Call out bit positions in Table 9-76a for subfield "First Feedback Segments" corresponding to the bit positions in Figure 9-121a HE MIMO Control field | Add underlined text (without the underline) in "Description" column to read: "Set bit (B15) as follows: Set to 1 for the first feedback segment of a segmented report or the only feedback segment of an unsegmented report. Set to 0 if not the first feedback segment or if the VHT........" | Duplicate of comment identified in Duplicate of CID column | EDITOR | Duplicates |  |  | N |  |  | 2017-02-09 19:01 | EDITOR
4408 | Albert Petrick | 225 | 1 | 28.1.1 | 210 | 13 | E | Y | 210.13 | 13 | 28.1.1 | 3677 | J |  |  |  | Period missing at end of sentence | Add period at the of sentence after "MHz" | Duplicate of comment identified in Duplicate of CID column | EDITOR | Duplicates |  |  | N |  |  | 2017-02-09 19:01 | EDITOR
4409 | Albert Petrick | 225 | 1 | 9.3.3.8 | 54 | 30 | E | Y | 54.3 | 30 | 9.3.3.8 | 3373 | J |  |  |  | spelling hyphen error in Table 9-32 | In Table 9-32 remove hyphen change "pre-sent" to "present" | Duplicate of comment identified in Duplicate of CID column | EDITOR | Duplicates |  |  | N |  |  | 2017-02-09 19:01 | EDITOR
4410 | Albert Petrick | 225 | 1 | 27.7.4 | 187 | 43 | E | Y | 187.43 | 43 | 27.7.4 | 4196 | J |  |  |  | Period missing at end of sentence | Add period at the of sentence after "session" | Duplicate of comment identified in Duplicate of CID column | EDITOR | Duplicates |  |  | N |  |  | 2017-02-09 19:01 | EDITOR
4412 | Albert Petrick | 225 | 1 | 9.4.1.62 | 57 | 40 | T | Y | 57.4 | 40 | 9.4.1.62 | 3419 | J | Matt Fischer |  |  | Add clarity. Call out bit positions in Table 9-76a for subfield "RU Start Index" corresponding to those bit positions in Figure 9-121a HE MIMO Control field | Add underlined text in "Description" column to read: "The starting RU index 7-Bits (B16-B22) indicates the first 26-tone RU for which the HE beamformer is requesting feedback." | Duplicate of comment identified in Duplicate of CID column | EDITOR | Duplicates |  |  | N |  |  | 2017-02-09 19:01 | EDITOR
4428 | Albert Petrick | 225 | 1 | 28.1.1 | 210 | 17 | E | Y | 210.17 | 17 | 28.1.1 | 3691 | J |  |  |  | Period missing at end of sentence | Add period at the of sentence after "4" | Duplicate of comment identified in Duplicate of CID column | EDITOR | Duplicates |  |  | N |  |  | 2017-02-09 19:01 | EDITOR
4415 | Albert Petrick | 225 | 1 | 9.4.1.62 | 57 | 43 | T | Y | 57.43 | 43 | 9.4.1.62 | 3421 | J | Matt Fischer |  |  | Add clarity. Call out bit positions in Table 9-76a for subfield "RU End Index" corresponding to those bit positions in Figure 9-121a HE MIMO Control field. | Add the following underlined text (without the underline) in "Description" column to read: "The ending RU index 7-Bits (B23-B29) indicates the first 26-tone RU for which the HE beamformer is requesting feedback." | Duplicate of comment identified in Duplicate of CID column | EDITOR | Duplicates |  |  | N |  |  | 2017-02-09 19:01 | EDITOR
4525 | Albert Petrick | 225 | 1 | 28.3.11.5.2 | 318 | 43 | E | Y | 318.43 | 43 | 28.3.11.5.2 | 4307 | J |  |  |  | Equation 28-70 brackets cutoff | vertically center between paragraphs | Duplicate of comment identified in Duplicate of CID column | EDITOR | Duplicates |  |  | N |  |  | 2017-02-09 19:01 | EDITOR
4419 | Albert Petrick | 225 | 1 | 28.1.1 | 210 | 15 | E | Y | 210.15 | 15 | 28.1.1 | 3685 | J |  |  |  | Period missing at end of sentence | Add period at the of sentence after "subcarriers" | Duplicate of comment identified in Duplicate of CID column | EDITOR | Duplicates |  |  | N |  |  | 2017-02-09 19:01 | EDITOR
4420 | Albert Petrick | 225 | 1 | 9.4.1.62 | 57 | 46 | T | Y | 57.46 | 46 | 9.4.1.62 | 3529 | J | Matt Fischer |  |  | The description of the Sounding Dialog Token Number in Table 9-76a is not correct. This should be similar to the description in Table 9-66. | Add the following underlined text (without the underline) and remove the strikethrough text in "Description" column to read: "The ending RU index indicates the last RU26 for which the HE beamformer is requesting feedback. The sounding dialog token is from the HE NDP Announcement frame soliciting feedback. " | Duplicate of comment identified in Duplicate of CID column | EDITOR | Duplicates |  |  | N |  |  | 2017-02-09 19:01 | EDITOR
4421 | Albert Petrick | 225 | 1 | 27.8.3 | 189 | 30 | E | Y | 189.3 | 30 | 27.8.3 | 4205 | J |  |  |  | Period missing at end of sentence | Add period at the of sentence after "frames" | Duplicate of CID identified in the Duplicate of CID field | EDITOR | Duplicates |  |  | N |  |  | 2017-02-09 19:01 | EDITOR
4422 | Albert Petrick | 225 | 1 | 9.2.4.6.4.1 | 23 | 37 | E | Y | 23.37 | 37 | 9.2.4.6.4.1 | 3377 | J |  |  |  | Reverse Direction Protocol (RDP) in Table 9-18a is missing reference "subclause reference" in the Content of the Control Information subfield. | Add the following clause reference: "See 9.2.4.6.4.8 (Reverse direction protocol (RDP))" | Duplicate of comment identified in Duplicate of CID column | EDITOR | Duplicates |  |  | N |  |  | 2017-02-09 19:01 | EDITOR
4424 | Albert Petrick | 225 | 1 | 9.4.1.62 | 57 | 49 | T | Y | 57.49 | 49 | 9.4.1.62 | 3423 | J | Matt Fischer |  |  | The "Reserved" subfield and description is missing in Table 9-76a. corresponding to Figure 121a. | At the end of Table 9-76a insert a new row and add the following underlined text (without the underline) "Reserved" in Subfield column, and the following text in Description column. "4-bits (B36-B39) are reserved." | Duplicate of comment identified in Duplicate of CID column | EDITOR | Duplicates |  |  | N |  |  | 2017-02-09 19:01 | EDITOR
4425 | Albert Petrick | 225 | 1 | 9.2.4.6.4.1 | 22 | 59 | T | Y | 22.59 | 59 | 9.2.4.6.4.1 | 3483 | J | Alfred Asterjadhi | 11-17/0238r2 |  | In clause A-Control 9.2.6.4 the text needs to clarify the bit length in the Control ID subfields, describe the sequence ordering and state how many Control IDs are defined and reserved. The text should flow with Table 9-15b, and Table 9-18a. | Add the following underlined text (without the underline), and remove the strikethrough text from lines 59 to 65 on page 22 and lines 11 - 12 to read as follows: The A-Control subfield contains a sequence of one or more Control subfields. The format of each Control subfield is defined shown in Figure 9-15b (Control subfield format). The Control subfield with Control ID subfield equal to 0, if present, is the first subfield of the sequence. The Control ID subfield as shown in Figure 9-15b (Control subfield format) is 4-bits in length and indicates the type of information carried in the Control Information subfield. The bit length of the Control Information subfield is fixed for each value of the Control ID subfield that is not reserved. The values of the Control ID subfield and the associated length of the Control Information subfield are defined in Table 9-18a (Control ID subfield values). There are 7 Control ID value sequences defined and 8 are reserved. For example, with Control ID subfield equal to 0, if present is the first subfield of the sequence corresponding to UL MU response scheduling as described in 9.2.4.6.4.2. | Duplicate of comment identified in Duplicate of CID column | EDITOR | Duplicates |  |  | N |  |  | 2017-03-13 18:59 | EDITOR
4413 | Albert Petrick | 225 | 1 | 9.3.3.11 | 55 | 26 | E | Y | 55.26 | 26 | 9.3.3.11 | 3374 | J |  |  |  | spelling hyphen error in Table 9-34 | In Table 9-34 remove hyphen change "pre-sent" to "present" | Duplicate of comment identified in Duplicate of CID column | EDITOR | Duplicates |  |  | N |  |  | 2017-02-09 19:01 | EDITOR
4665 | Albert Petrick | 225 | 1 | 9.4.2.218.3 | 83 | 34 | E | Y | 83.34 | 34 | 9.4.2.218.3 | 3481 | J |  |  |  | Table 9-262aa, missing period and colon in sentence. | Fix. In the "Definition column, Add period "." after the "stream" on lines 35 and 39. In Encoding column Add ":" after B18 on line 34 and B19 on line 37. | REJECTED - An exact duplicate of another comment identified in the Duplicate of CID field. | EDITOR | Duplicates |  |  | N | EDITOR: 2017-02-06 23:44:51Z- The resolution contains no editing instructions. |  | 2017-02-09 19:01 | EDITOR
4675 | Albert Petrick | 225 | 1 | 9.4.1.63 | 58 | 30 | E | Y | 58.3 | 30 | 9.4.1.63 | 4442 | J |  |  |  | Extra paragraph line space | Remove line space between paragraph | Duplicate of comment identified in Duplicate of CID column | EDITOR | Duplicates |  |  | N |  |  | 2017-02-09 19:01 | EDITOR
4656 | Albert Petrick | 225 | 1 | 9.4.2.218.3 | 82 | 47 | E | Y | 82.47 | 47 | 9.4.2.218.3 | 3476 | J |  |  |  | Table 9-262aa, "Definition column" missing period at end of sentence and line between paragraphs | Fix. In the Definition column Add period "." after "punctured." and carriage return before B9, B10, and B11 on lines 47, 51, and 56. On line 60 add period after "is present." | REJECTED - An exact duplicate of another comment identified in the Duplicate of CID field. | EDITOR | Duplicates |  |  | N | EDITOR: 2017-02-06 23:39:44Z- The resolution contains no editing instructions. |  | 2017-02-09 19:01 | EDITOR
4657 | Albert Petrick | 225 | 1 | 9.4.2.218.3 | 85 | 37 | E | Y | 85.37 | 37 | 9.4.2.218.3 | 3526 | J |  |  |  | In Table 9-262aa missing period at the end of sentence. | Add period after "MU-type feedback." | REJECTED - An exact duplicate of another comment identified in the Duplicate of CID field. | EDITOR | Duplicates |  |  | N |  |  | 2017-02-09 19:01 | EDITOR
4659 | Albert Petrick | 225 | 1 | 28.1.1 | 212 | 19 | E | Y | 212.19 | 19 | 28.1.1 | 3943 | J |  |  |  | Period missing at end of sentence | Add period at the of sentence after "capable" | Duplicate of comment identified in Duplicate of CID column | EDITOR | Duplicates |  |  | N |  |  | 2017-02-09 19:01 | EDITOR
4660 | Albert Petrick | 225 | 1 | 9.4.2.218.3 | 85 | 39 | T | Y | 85.39 | 39 | 9.4.2.218.3 | 3528 | J | Lochan Verma |  |  | Add clarity and call out bit positions in Table 9-262aa for subfield "Codebook Size (ñ≥, ñΩ) = {4, 2} For SU Support" corresponding to those bit positions in Figure 9-589cI. | Add bit B54 in Definition column Change to: "B54 indicates if the HE beamformee....." | Duplicate of comment identified in Duplicate of CID column | EDITOR | Duplicates |  |  | N |  |  | 2017-02-09 19:01 | EDITOR
4661 | Albert Petrick | 225 | 1 | 9.4.2.218.3 | 93 | 25 | E | Y | 85.25 | 25 | 9.4.2.218.3 | 3479 | J |  |  |  | Table 9-262aa, missing period at the end of sentence | Fix. In the "Definition column", Add period "." after the "duration" on lines 25 and 29. | REJECTED - An exact duplicate of another comment identified in the Duplicate of CID field. | EDITOR | Duplicates |  |  | N |  |  | 2017-02-09 19:01 | EDITOR
4653 | Albert Petrick | 225 | 1 | 28.1.1 | 211 | 29 | E | Y | 211.29 | 29 | 28.1.1 | 3847 | J |  |  |  | Period missing at end of sentence | Add period at the of sentence after "MIMO)" | Duplicate of comment identified in Duplicate of CID column | EDITOR | Duplicates |  |  | N |  |  | 2017-02-09 19:01 | EDITOR
4664 | Albert Petrick | 225 | 1 | 9.4.2.218.3 | 85 | 44 | T | Y | 85.44 | 44 | 9.4.2.218.3 | 3530 | J | Lochan Verma |  |  | Add clarity and call out bit positions in Table 9-262aa for subfield "Codebook Size (ñ≥, ñΩ) = {7,5} For MU Support" corresponding to those bit positions in Figure 9-589cI. | Add bit B55 in Definition column Change to: "B55 indicates if the HE beamformee....." | Duplicate of comment identified in Duplicate of CID column | EDITOR | Duplicates |  |  | N |  |  | 2017-02-09 19:01 | EDITOR
4652 | Albert Petrick | 225 | 1 | 9.4.2.218.3 | 85 | 35 | T | Y | 85.35 | 35 | 9.4.2.218.3 | 3524 | J | Lochan Verma |  |  | Add clarity and call out bit positions in Table 9-262aa for subfield "Ng = 16 For MU Feedback Support" corresponding to those bit positions in Figure 9-589cI. Missing period at the end of sentence. | Add bit B53 in Definition column Change to: "B53 indicates if the HE beamformee....." | Duplicate of comment identified in Duplicate of CID column | EDITOR | Duplicates |  |  | N |  |  | 2017-02-09 19:01 | EDITOR
4666 | Albert Petrick | 225 | 1 | 9.4.1.63 | 58 | 22 | E | Y | 58.22 | 22 | 9.4.1.63 | 4432 | J |  |  |  | Extra paragraph line space | Remove line space between paragraph | Duplicate of comment identified in Duplicate of CID column | EDITOR | Duplicates |  |  | N |  |  | 2017-02-09 19:01 | EDITOR
4668 | Albert Petrick | 225 | 1 | 9.4.2.218.3 | 85 | 50 | E | Y | 85.5 | 50 | 9.4.2.218.3 | 3532 | J |  |  |  | In Table 9-262aa, Missing periods and line spacing between sentences. | In the "Definition" column, Add period at the end of sentences e.i., after "feedback." on lines 50, 52, 54, 57, 59 and 61. Add line space carriage return after "feedback on lines 50, 52, 54, 57 and 59. In "Encoding" column, Add line spacing carriage return after "otherwise." on line 55. | REJECTED - An exact duplicate of another comment identified in the Duplicate of CID field. | EDITOR | Duplicates |  |  | N |  |  | 2017-02-09 19:01 | EDITOR
4669 | Albert Petrick | 225 | 1 | 28.1.1 | 212 | 22 | E | Y | 212.22 | 22 | 28.1.1 | 3950 | J |  |  |  | Period missing at end of sentence | Add period at the of sentence after "capable" | Duplicate of comment identified in Duplicate of CID column | EDITOR | Duplicates |  |  | N |  |  | 2017-02-09 19:01 | EDITOR
4671 | Albert Petrick | 225 | 1 | 9.4.2.218.3 | 86 | 6 | T | Y | 86.06 | 6 | 9.4.2.218.3 | 3534 | J | Lochan Verma |  |  | Add clarity and call out bit position in Table 9-262aa for subfield "HE ER SU Payload" corresponding to those bit positions in Figure 9-589cI. | Add bit B59 in Definition column Change to: "B59: indicates the support of transmission......." | Duplicate of comment identified in Duplicate of CID column | EDITOR | Duplicates |  |  | N |  |  | 2017-02-09 19:01 | EDITOR
4672 | Albert Petrick | 225 | 1 | 28.1.1 | 211 | 34 | E | Y | 211.34 | 34 | 28.1.1 | 3859 | J |  |  |  | Period missing at end of sentence | Add period at the of sentence after "PPDU" | Duplicate of comment identified in Duplicate of CID column | EDITOR | Duplicates |  |  | N |  |  | 2017-02-09 19:01 | EDITOR
4631 | Albert Petrick | 225 | 1 | 9.4.2.218.3 | 85 | 28 | E | Y | 85.28 | 28 | 9.4.2.218.3 | 3514 | J |  |  |  | Missing period at end of sentence in Definition column of Table 9-262aa. | Fix. Add period at the end of sentence "HE NDP." | REJECTED - An exact duplicate of another comment identified in the Duplicate of CID field. | EDITOR | Duplicates |  |  | N |  |  | 2017-02-09 19:01 | EDITOR
4663 | Albert Petrick | 225 | 1 | 28.1.1 | 211 | 32 | E | Y | 211.32 | 32 | 28.1.1 | 3854 | J |  |  |  | Period missing at end of sentence | Add period at the of sentence after "OFDMA)" | Duplicate of comment identified in Duplicate of CID column | EDITOR | Duplicates |  |  | N |  |  | 2017-02-09 19:01 | EDITOR
4643 | Albert Petrick | 225 | 1 | 9.4.2.218.3 | 85 | 24 | E | Y | 85.24 | 24 | 9.4.2.218.3 | 3520 | J |  |  |  | Missing period at end of sentence in Encoding column in Table 9-262aa. | Add period at the end of sentence "reserved." | REJECTED - An exact duplicate of another comment identified in the Duplicate of CID field. | EDITOR | Duplicates |  |  | N | EDITOR: 2017-02-07 18:19:21Z- The resolution contains no editing instructions. |  | 2017-02-09 19:01 | EDITOR
4523 | Albert Petrick | 225 | 1 | 9.4.2.218.3 | 83 | 6 | T | Y | 83.06 | 6 | 9.4.2.218.3 | 3274 | J | Lochan Verma |  |  | Add clarity. Call out bit positions in Table 9-262aa for subfield "Device Class" corresponding to those bit positions in Figure 9-589cI | In "Definition" column: Add "B12:" at the beginning of the sentence." In the "Encoding" column: Before sentence Add "B12:" "Set to 1 to indicate STA is a Class A device." In the "Encoding" column: Before sentence Add "B12:" Set to 0 to indicate STA is a Class B device. Note: This field is reserved when transmitting STA is an AP STA." | Duplicate of comment identified in Duplicate of CID column | EDITOR | Duplicates |  |  | N |  |  | 2017-02-09 19:01 | EDITOR
4634 | Albert Petrick | 225 | 1 | 9.4.2.218.3 | 82 | 20 | E | Y | 82.2 | 20 | 9.4.2.218.3 | 3468 | J |  |  |  | Table 9-262aa, "Definition column" missing period at end of sentence | Fix. Add period after 5 GHz. | REJECTED - An exact duplicate of another comment identified in the Duplicate of CID field. | EDITOR | Duplicates |  |  | N | EDITOR: 2017-02-06 23:33:00Z- The resolution contains no editing instructions. |  | 2017-02-09 19:01 | EDITOR
4635 | Albert Petrick | 225 | 1 | 9.4.2.218.3 | 85 | 29 | E | Y | 85.29 | 29 | 9.4.2.218.3 | 3516 | J |  |  |  | Missing period at end of sentence in Encoding column in Table 9-262aa. | Add period at the end of sentence "reserved." | REJECTED - An exact duplicate of another comment identified in the Duplicate of CID field. | EDITOR | Duplicates |  |  | N |  |  | 2017-02-09 19:01 | EDITOR
4637 | Albert Petrick | 225 | 1 | 28.3.12 | 340 | 3 | E | Y | 340.03 | 3 | 28.3.12 | 4405 | J |  |  |  | Equation 28-117 brackets cutoff | Resize font of brackets and vertically center between paragraphs | Duplicate of comment identified in Duplicate of CID column | EDITOR | Duplicates |  |  | N |  |  | 2017-02-09 19:01 | EDITOR
4638 | Albert Petrick | 225 | 1 | 28.1.1 | 212 | 14 | E | Y | 212.14 | 14 | 28.1.1 | 3929 | J |  |  |  | Period missing at end of sentence | Add period at the of sentence after "supported" | Duplicate of comment identified in Duplicate of CID column | EDITOR | Duplicates |  |  | N |  |  | 2017-02-09 19:01 | EDITOR
4640 | Albert Petrick | 225 | 1 | 28.1.1 | 211 | 26 | E | Y | 211.26 | 26 | 28.1.1 | 3841 | J |  |  |  | Period missing at end of sentence | Add period at the of sentence after "OFDMA)" | Duplicate of comment identified in Duplicate of CID column | EDITOR | Duplicates |  |  | N |  |  | 2017-02-09 19:01 | EDITOR
4655 | Albert Petrick | 225 | 1 | 9.4.1.63 | 58 | 9 | E | Y | 58.09 | 9 | 9.4.1.63 | 4423 | J |  |  |  | Extra paragraph line space | Remove line space between paragraph | Duplicate of comment identified in Duplicate of CID column | EDITOR | Duplicates |  |  | N |  |  | 2017-02-09 19:01 | EDITOR
4642 | Albert Petrick | 225 | 1 | 9.4.2.218.3 | 82 | 23 | E | Y | 82.23 | 23 | 9.4.2.218.3 | 3471 | J |  |  |  | Table 9-262aa, "Definition column" missing period at end of sentence | Fix. Add period after 5 GHz. | REJECTED - An exact duplicate of another comment identified in the Duplicate of CID field. | EDITOR | Duplicates |  |  | N | EDITOR: 2017-02-06 23:33:59Z- The resolution contains no editing instructions. |  | 2017-02-09 19:01 | EDITOR
4676 | Albert Petrick | 225 | 1 | 9.4.2.218.3 | 86 | 11 | T | Y | 86.11 | 11 | 9.4.2.218.3 | 3536 | J | Lochan Verma |  |  | Add clarity and call out bit position in Table 9-262aa for subfield "DL MU-MIMO on Partial BW" corresponding to those bit positions in Figure 9-589cI. | Add bit B60 in Definition column Change to: "B60: indicates the non-AP STA supports......." | Duplicate of comment identified in Duplicate of CID column | EDITOR | Duplicates |  |  | N |  |  | 2017-02-09 19:01 | EDITOR
4645 | Albert Petrick | 225 | 1 | 9.3.1.23 | 47 | 56 | E | Y | 47.56 | 56 | 9.3.1.23 | 4414 | J |  |  |  | Equation 9-ax1 brackets cutoff | Resize font of brackets and vertically center between paragraphs | Duplicate of comment identified in Duplicate of CID column | EDITOR | Duplicates |  |  | N |  |  | 2017-02-09 19:01 | EDITOR
4646 | Albert Petrick | 225 | 1 | 9.4.2.218.3 | 82 | 18 | E | Y | 82.18 | 18 | 9.4.2.218.3 | 3472 | J |  |  |  | Table 9-262aa, "Encoding column" missing period at end of sentence | Fix. Change "Note" to "NOTE" and add colon ":" after "NOTE:" | REJECTED - An exact duplicate of another comment identified in the Duplicate of CID field. | EDITOR | Duplicates |  |  | N | EDITOR: 2017-02-06 23:28:55Z- The resolution contains no editing instructions. |  | 2017-02-09 19:01 | EDITOR
4647 | Albert Petrick | 225 | 1 | 9.4.2.218.3 | 85 | 31 | T | Y | 85.31 | 31 | 9.4.2.218.3 | 3522 | J | Lochan Verma |  |  | Add clarity and call out bit positions in Table 9-262aa for subfield "Ng = 16 For SU Feedback Support" corresponding to those bit positions in Figure 9-589cI. Missing period at the end of sentence. | Add bit B52 in Definition column Change to: "B52 indicates if the HE beamformee....." | Duplicate of comment identified in Duplicate of CID column | EDITOR | Duplicates |  |  | N |  |  | 2017-02-09 19:01 | EDITOR
4649 | Albert Petrick | 225 | 1 | 28.1.1 | 212 | 17 | E | Y | 212.17 | 17 | 28.1.1 | 3936 | J |  |  |  | Period missing at end of sentence | Add period at the of sentence after "capable" | Duplicate of comment identified in Duplicate of CID column | EDITOR | Duplicates |  |  | N |  |  | 2017-02-09 19:01 | EDITOR
4650 | Albert Petrick | 225 | 1 | 9.3.1.23 | 47 | 5 | E | Y | 47.05 | 5 | 9.3.1.23 | 4418 | J |  |  |  | Equation 9-ax2 brackets cutoff | Resize font of brackets and vertically center between paragraphs | Duplicate of comment identified in Duplicate of CID column | EDITOR | Duplicates |  |  | N |  |  | 2017-02-09 19:01 | EDITOR
4651 | Albert Petrick | 225 | 1 | 9.4.2.218.3 | 82 | 44 | T | Y | 82.44 | 44 | 9.4.2.218.3 | 3474 | J | Lochan Verma |  |  | Table 9-262aa, grammar issue | Change "of" to "on" | Duplicate of comment identified in Duplicate of CID column | EDITOR | Duplicates |  |  | N |  |  | 2017-02-09 19:01 | EDITOR
4641 | Albert Petrick | 225 | 1 | 28.3.13 | 340 | 38 | E | Y | 340.38 | 38 | 28.3.13 | 4411 | J |  |  |  | Misaligned paragraph | Left justify | Duplicate of comment identified in Duplicate of CID column | EDITOR | Duplicates |  |  | N |  |  | 2017-02-09 19:01 | EDITOR
5046 | Chunyu Hu | 225 | 1 | 10.7.6 | 123 | 29 | T | Y | 123.29 | 29 | 10.7.6 | 8099 | J | Liwen Chu |  |  | Due to power differences and other considerations, a situation can arise when the transmitter of a response frame using the standard required response MCS value is employing an MCS that will not work for the link because of the asymmetry, e.g. tx power asymmetry. Allow a STA to dictate the response PPDU MCS to avoid this problem. | Allow the transmitter of a response eliciting MPDU to include an indication of an appropriate MCS for the response MPDU. Expect a submission detailing some changes. | Duplicate of comment identified in Duplicate of CID column | EDITOR | Duplicates |  |  | N |  |  | 2017-02-09 19:01 | EDITOR
4673 | Albert Petrick | 225 | 1 | 9.4.2.218.3 | 83 | 40 | E | Y | 83.4 | 40 | 9.4.2.218.3 | 3484 | J |  |  |  | Table 9-262aa, missing period and colon in sentence. | In the Definition column, Add colon ":" after B20 and B21. Add period after "procedure." on lines 41 and 43. In Encoding column Add colon after B20 on line 40 and B21 on line 43. Add extra line space between lines 41 and 42. | REJECTED - An exact duplicate of another comment identified in the Duplicate of CID field. | EDITOR | Duplicates |  |  | N | EDITOR: 2017-02-06 23:48:13Z- The resolution contains no editing instructions. |  | 2017-02-09 19:01 | EDITOR
4701 | Albert Petrick | 225 | 1 | 9.4.2.200 | 69 | 32 | E | Y | 69.32 | 32 | 9.4.2.200 | 4463 | J |  |  |  | Figure 9-589av misaligned | Align figure to fit on page | Duplicate of comment identified in Duplicate of CID column | EDITOR | Duplicates |  |  | N |  |  | 2017-02-09 19:01 | EDITOR
4702 | Albert Petrick | 225 | 1 | 9.4.2.218.3 | 84 | 6 | T | Y | 84.06 | 6 | 9.4.2.218.3 | 3267 | J | Lochan Verma |  |  | Add clarity and call out bit positions in Table 9-262aa for subfield "Beamforemee STS For < 80 MHz" corresponding to those bit positions in Figure 9-589cI. Missing period at the end of sentence. | Add bits B34-B36 in Definition column Change to: "B34-B36 indicates the maximum number of space-time streams the STA can receive in an HE NDP." | Duplicate of comment identified in Duplicate of CID column | EDITOR | Duplicates |  |  | N |  |  | 2017-02-09 19:01 | EDITOR
4703 | Albert Petrick | 225 | 1 | 28.1.1 | 211 | 42 | E | Y | 211.42 | 42 | 28.1.1 | 3880 | J |  |  |  | Period missing at end of sentence | Add period at the of sentence after "puncturing" | Duplicate of comment identified in Duplicate of CID column | EDITOR | Duplicates |  |  | N |  |  | 2017-02-09 19:01 | EDITOR
4704 | Albert Petrick | 225 | 1 | 9.4.2.218.3 | 86 | 22 | E | Y | 86.22 | 22 | 9.4.2.218.3 | 3548 | J |  |  |  | In Table 9-262aa, missing period after sentence. | Add period at the end of sentence after "range [0.5, 2]." | REJECTED - An exact duplicate of another comment identified in the Duplicate of CID field. | EDITOR | Duplicates |  |  | N |  |  | 2017-02-09 19:01 | EDITOR
5043 | Chunyu Hu | 225 | 1 | 27.9 | 190 | 1 | T | Y | 190.01 | 1 | 27.9 | 8094 | J | Sean Coffey |  |  | The MAC operation of the SRP mechanism is not described. | Provide a description of the MAC protocol for the SRP spatial reuse parameter. Expect a submission detailing a set of proposed changes. | Duplicate of comment identified in Duplicate of CID column | EDITOR | Duplicates |  |  | N |  |  | 2017-02-09 19:01 | EDITOR
4698 | Albert Petrick | 225 | 1 | 9.4.2.218.3 | 84 | 40 | T | Y | 84.4 | 40 | 9.4.2.218.3 | 3496 | J | Lochan Verma |  |  | Add clarity and call out bit position in Table 9-262aa for subfield "MU Beamformer" corresponding to those bit positions in Figure 9-589cI | Add bit B33 in Definition column Change to: "B33 indicates support for operation as an MU beamformer." | Duplicate of comment identified in Duplicate of CID column | EDITOR | Duplicates |  |  | N |  |  | 2017-02-09 19:01 | EDITOR
5045 | Chunyu Hu | 225 | 1 | 10.3.2.8a.2 | 117 | 10 | T | Y | 117.1 | 10 | 10.3.2.8a.2 | 8096 | J | Po-Kai Huang | 11-17/0264r2 |  | Why is the MU-RTS not allowed to be sent in an HE PPDU? There is no sense to having such a restriction. | Remove the cited line which disallows MU-RTS from being sent using an HE PPDU format. | Duplicate of comment identified in Duplicate of CID column | EDITOR | Duplicates |  |  | N |  |  | 2017-03-13 18:48 | EDITOR
4697 | Albert Petrick | 225 | 1 | 9.4.2.6 | 68 | 62 | E | Y | 67.62 | 62 | 9.4.2.6 | 4460 | J |  |  |  | Period missing at end of sentence | Add period at the of sentence after "reserved" | Duplicate of comment identified in Duplicate of CID column | EDITOR | Duplicates |  |  | N |  |  | 2017-02-09 19:01 | EDITOR
5908 | James Yee | 225 | 1 | 27.2.3 | 152 | 30 | G | Y | 152.3 | 30 | 27.2.3 | 5889 | J | Laurent Cariou | 11-17/0204r5 |  | The 2nd sentence of the paragraph describing the EDCA Parameter Set Update Count is a repeat of the description in 9.4.2.29 (802.11-2016) and is unnecessary. | Delete the sentence. | Duplicate of comment identified in Duplicate of CID column | EDITOR | Duplicates |  |  | N |  |  | 2017-03-13 18:40 | EDITOR
6908 | Joseph Levy | 225 | 1 |  |  | 1 | E | N |  | 1 |  | 6907 | J |  |  |  | Table of figures has formatting error | Clean up the formatting, line overflow, location of Page number | Duplicate of comment identified in Duplicate of CID column | EDITOR | Duplicates |  |  | N |  |  | 2017-02-09 19:01 | EDITOR
8198 | Osama Aboulmagd | 225 | 1 | 9.4.2.200 | 70 | 50 | T | Y | 70.5 | 50 | 9.4.2.200 | 8591 | J | Alfred Asterjadhi |  |  | The terms Scheduling STA and Scheduled STA need to be defined | as in comment | Duplicate of comment identified in Duplicate of CID column | EDITOR | Duplicates |  |  | N |  |  | 2017-02-09 19:01 | EDITOR
8211 | Osama Aboulmagd | 225 | 1 | 27.2.2 | 150 | 34 | T | Y | 150.34 | 34 | 27.2.2 | 8592 | J | Po-Kai Huang | 11-17/0324r0 |  | My ubderstading is the single NAV currently supported by 802.11 devices is updated baed on the Duration value in the MAC header of all received frame (Inter or Intra BSS). The so called "Basic NAV" is only updated based on Inter-BSS frames received. | it is better to find another name other than Baisc NAV. Mayve Iter-BSS NAV. | Duplicate of comment identified in Duplicate of CID column | EDITOR | Duplicates |  |  | N |  |  | 2017-03-13 18:48 | EDITOR
8216 | Osama Aboulmagd | 225 | 1 | 27.5.1.3 | 163 | 27 | T | Y | 163.27 | 27 | 27.5.1.3 | 8593 | J | Zhou Lan |  |  | what does "channel availability" mean? | clarify | Duplicate of comment identified in Duplicate of CID column | EDITOR | Duplicates |  |  | N |  |  | 2017-02-09 19:01 | EDITOR
8227 | Osama Aboulmagd | 225 | 1 | 27.7.3.1 | 183 | 31 | T | Y | 183.31 | 31 | 27.7.3.1 | 8594 | J | Alfred Asterjadhi |  |  | I thnik it would be much easire by explicitly specify the MMPDU that contains the TWT element, whether it is the TWT Req or the TWT Resp. | as in comment | Duplicate of comment identified in Duplicate of CID column | EDITOR | Duplicates |  |  | N |  |  | 2017-02-09 19:01 | EDITOR
5044 | Chunyu Hu | 225 | 1 | 10.3.2.8a.2 | 117 | 5 | T | Y | 117.05 | 5 | 10.3.2.8a.2 | 8095 | J | Po-Kai Huang | 11-17/0264r2 |  | There might be more than one recipient of an MU-RTS. | Change "sent by the receipient of the MU-RTS frame" to "sent by any recipient of the MU-RTS frame" | Duplicate of comment identified in Duplicate of CID column | EDITOR | Duplicates |  |  | N |  |  | 2017-03-13 18:48 | EDITOR
4688 | Albert Petrick | 225 | 1 | 9.4.2.218.3 | 86 | 18 | T | Y | 86.18 | 18 | 9.4.2.218.3 | 3542 | J | Lochan Verma |  |  | Add clarity and call out bit position in Table 9-262aa for subfield "SRP-based SR Support" corresponding to those bit position in Figure 9-589cI. | Add bit B62 in Definition column Change to: "B62: indicates that the STA supports SRP-based........." | Duplicate of comment identified in Duplicate of CID column | EDITOR | Duplicates |  |  | N |  |  | 2017-02-09 19:01 | EDITOR
4677 | Albert Petrick | 225 | 1 | 9.4.2.218.3 | 83 | 58 | E | Y | 83.58 | 58 | 9.4.2.218.3 | 3486 | J |  |  |  | Table 9-262aa, missing period at the end of sentence. | Add period after "MU-MIMO" on line 58. | REJECTED - An exact duplicate of another comment identified in the Duplicate of CID field. | EDITOR | Duplicates |  |  | N | EDITOR: 2017-02-06 23:51:11Z- The resolution contains no editing instructions. |  | 2017-02-09 19:01 | EDITOR
4679 | Albert Petrick | 225 | 1 | 9.4.2.218.3 | 86 | 14 | T | Y | 86.14 | 14 | 9.4.2.218.3 | 3538 | J | Lochan Verma |  |  | Add clarity and call out a "Note" reference in Table 9-262aa for subfield "DL MU-MIMO on Partial BW" in the Encoding column. | Add change to read: "Note: This field is reserved for an AP." | Duplicate of comment identified in Duplicate of CID column | EDITOR | Duplicates |  |  | N |  |  | 2017-02-09 19:01 | EDITOR
4680 | Albert Petrick | 225 | 1 | 28.1.1 | 212 | 27 | E | Y | 212.27 | 27 | 28.1.1 | 3956 | J |  |  |  | Period missing at end of sentence | Add period at the of sentence after "applicable" | Duplicate of comment identified in Duplicate of CID column | EDITOR | Duplicates |  |  | N |  |  | 2017-02-09 19:01 | EDITOR
4681 | Albert Petrick | 225 | 1 | 9.4.2.218.3 | 82 | 11 | T | Y | 82.11 | 11 | 9.4.2.218.3 | 3488 | J | Lochan Verma |  |  | Add clarity and call out bit position in Table 9-262aa for subfield "Dual Band Support" corresponding to those bit positions in Figure 9-589cI | Add bit B0 in Definition column Change to: "B0 indicates support of both...." | Duplicate of comment identified in Duplicate of CID column | EDITOR | Duplicates |  |  | N |  |  | 2017-02-09 19:01 | EDITOR
4682 | Albert Petrick | 225 | 1 | 28.1.1 | 211 | 38 | E | Y | 211.38 | 38 | 28.1.1 | 3868 | J |  |  |  | Period missing at end of sentence | Add period at the of sentence after "receive)" | Duplicate of comment identified in Duplicate of CID column | EDITOR | Duplicates |  |  | N |  |  | 2017-02-09 19:01 | EDITOR
4684 | Albert Petrick | 225 | 1 | 9.4.2.218.3 | 86 | 16 | T | Y | 86.16 | 16 | 9.4.2.218.3 | 3540 | J | Lochan Verma |  |  | Add clarity and call out bit position in Table 9-262aa for subfield "PPE Threshold Present" corresponding to those bit position in Figure 9-589cI. | Add bit B61 in Definition column Change to: "B61: indicates whether or no the PPE......." | Duplicate of comment identified in Duplicate of CID column | EDITOR | Duplicates |  |  | N |  |  | 2017-02-09 19:01 | EDITOR
4700 | Albert Petrick | 225 | 1 | 28.1.1 | 212 | 39 | E | Y | 212.39 | 39 | 28.1.1 | 3970 | J |  |  |  | Period missing at end of sentence | Add period at the of sentence after "supported" | Duplicate of comment identified in Duplicate of CID column | EDITOR | Duplicates |  |  | N |  |  | 2017-02-09 19:01 | EDITOR
4686 | Albert Petrick | 225 | 1 | 9.4.2.6 | 68 | 60 | E | Y | 67.6 | 60 | 9.4.2.6 | 4452 | J |  |  |  | Period missing at end of sentence | Add period at the of sentence after "reserved" | Duplicate of comment identified in Duplicate of CID column | EDITOR | Duplicates |  |  | N |  |  | 2017-02-09 19:01 | EDITOR
4630 | Albert Petrick | 225 | 1 | 28.1.1 | 212 | 9 | E | Y | 212.09 | 9 | 28.1.1 | 3923 | J |  |  |  | Period missing at end of sentence | Add period at the of sentence after "bandwidth" | Duplicate of comment identified in Duplicate of CID column | EDITOR | Duplicates |  |  | N |  |  | 2017-02-09 19:01 | EDITOR
4689 | Albert Petrick | 225 | 1 | 9.4.2.218.3 | 84 | 31 | T | Y | 84.31 | 31 | 9.4.2.218.3 | 3492 | J | Lochan Verma |  |  | Add clarity and call out bit position in Table 9-262aa for subfield "SU Beamformer" corresponding to those bit positions in Figure 9-589cI | Add bit B31 in Definition column Change to: "B31 indicates support for operation as an SU beamformer." | Duplicate of comment identified in Duplicate of CID column | EDITOR | Duplicates |  |  | N |  |  | 2017-02-09 19:01 | EDITOR
4690 | Albert Petrick | 225 | 1 | 28.1.1 | 212 | 35 | E | Y | 212.35 | 35 | 28.1.1 | 3962 | J |  |  |  | Period missing at end of sentence | Add period at the of sentence after "least 4" | Duplicate of comment identified in Duplicate of CID column | EDITOR | Duplicates |  |  | N |  |  | 2017-02-09 19:01 | EDITOR
4692 | Albert Petrick | 225 | 1 | 9.4.2.218.3 | 86 | 19 | E | Y | 86.19 | 19 | 9.4.2.218.3 | 3544 | J |  |  |  | In Table 9-262aa, missing period after sentence. | Add period "." at the end of sentence after "operation." | REJECTED - An exact duplicate of another comment identified in the Duplicate of CID field. | EDITOR | Duplicates |  |  | N |  |  | 2017-02-09 19:01 | EDITOR
4693 | Albert Petrick | 225 | 1 | 28.1.1 | 211 | 41 | E | Y | 211.41 | 41 | 28.1.1 | 3875 | J |  |  |  | Period missing at end of sentence | Add period at the of sentence after "receive)" | Duplicate of comment identified in Duplicate of CID column | EDITOR | Duplicates |  |  | N |  |  | 2017-02-09 19:01 | EDITOR
4694 | Albert Petrick | 225 | 1 | 9.4.2.218.3 | 84 | 36 | T | Y | 84.36 | 36 | 9.4.2.218.3 | 3494 | J | Lochan Verma |  |  | Add clarity and call out bit position in Table 9-262aa for subfield "SU Beamformee" corresponding to those bit positions in Figure 9-589cI | Add bit B32 in Definition column Change to: "B32 indicates support for operation as an SU beamformee." | Duplicate of comment identified in Duplicate of CID column | EDITOR | Duplicates |  |  | N |  |  | 2017-02-09 19:01 | EDITOR
4696 | Albert Petrick | 225 | 1 | 9.4.2.218.3 | 86 | 21 | T | Y | 86.21 | 21 | 9.4.2.218.3 | 3546 | J | Lochan Verma |  |  | Add clarity and call out bit position in Table 9-262aa for subfield "Power Boost Factor +ªr Support" corresponding to those bit position in Figure 9-589cI. | Add bit B63 in Definition column Change to: "B63: indicates that the STA supports........." | Duplicate of comment identified in Duplicate of CID column | EDITOR | Duplicates |  |  | N |  |  | 2017-02-09 19:01 | EDITOR
4685 | Albert Petrick | 225 | 1 | 9.4.2.218.3 | 84 | 26 | T | Y | 84.26 | 26 | 9.4.2.218.3 | 3490 | J | Lochan Verma |  |  | Add clarity and call out bit position in Table 9-262aa for subfield "UL HE MU PPDU Payload Support" corresponding to those bit positions in Figure 9-589cI | Add bit B30 in Definition column Change to: "B30 indicates that the STA supports the reception of......." | Duplicate of comment identified in Duplicate of CID column | EDITOR | Duplicates |  |  | N |  |  | 2017-02-09 19:01 | EDITOR
4574 | Albert Petrick | 225 | 1 | 9.4.1.64 | 64 | 30 | T | Y | 64.3 | 30 | 9.4.1.64 | 3440 | J | Lochan Verma |  |  | Equation (9-2) reference in Table 9-76f calls out subcarrier k=scidx(0) and k=scidx(1). Equation 9-2 in IEEE 802.11-2016 (Rev D8.0) in clause 9.4.1.51 specifies k=sscidx(0) and k=sscidx(1) There appears to be an ambiguity in equation in 9-2 and with k=scidx(_) | Fix references for subcarrier k=scidx(0) and k=scidx(1) in Table 9-76f (lines 30-54) to match assumptions with equation 9-2 in clause 9.4.1.51 in IEEE 802.11-2016 (Rev D8.0) | Duplicate of comment identified in Duplicate of CID column | EDITOR | Duplicates |  |  | N |  |  | 2017-02-09 19:01 | EDITOR
4583 | Albert Petrick | 225 | 1 | 28.3.11.11 | 329 | 30 | E | Y | 329.3 | 30 | 28.3.11.11 | 4366 | J |  |  |  | Equation 28-97 brackets cutoff | Resize font of brackets and vertically center between paragraphs | Duplicate of comment identified in Duplicate of CID column | EDITOR | Duplicates |  |  | N |  |  | 2017-02-09 19:01 | EDITOR
4566 | Albert Petrick | 225 | 1 | 28.1.1 | 210 | 58 | E | Y | 210.58 | 58 | 28.1.1 | 3785 | J |  |  |  | Period missing at end of sentence | Add period at the of sentence after "PPDUs" | Duplicate of comment identified in Duplicate of CID column | EDITOR | Duplicates |  |  | N |  |  | 2017-02-09 19:01 | EDITOR
4567 | Albert Petrick | 225 | 1 | 9.4.2.218.3 | 82 | 44 | T | Y | 82.44 | 44 | 9.4.2.218.3 | 3474 | J | Lochan Verma |  |  | Table 9-262aa, grammar issue | Change "of" to "on" | Duplicate of comment identified in Duplicate of CID column | EDITOR | Duplicates |  |  | N |  |  | 2017-02-09 19:01 | EDITOR
4568 | Albert Petrick | 225 | 1 | 28.1.1 | 211 | 38 | E | Y | 211.38 | 38 | 28.1.1 | 3868 | J |  |  |  | Period missing at end of sentence | Add period at the of sentence after "receive)" | Duplicate of comment identified in Duplicate of CID column | EDITOR | Duplicates |  |  | N |  |  | 2017-02-09 19:01 | EDITOR
4569 | Albert Petrick | 225 | 1 | 28.3.11.9 | 327 | 6 | E | Y | 327.06 | 6 | 28.3.11.9 | 4352 | J |  |  |  | Spelling errors | Change text "MCS 1" to "MCS1" Change text "MCS 3" to "MCS3" Change text "MCS 4" to "MCS4" | Duplicate of comment identified in Duplicate of CID column | EDITOR | Duplicates |  |  | N |  |  | 2017-02-09 19:01 | EDITOR
4570 | Albert Petrick | 225 | 1 | 9.4.1.64 | 64 | 18 | T | Y | 64.18 | 18 | 9.4.1.64 | 3439 | J | Lochan Verma |  |  | Equation (9-2) is referenced in the text and in Table 9-76f HE MU Exclusive Beamforming Report information, and is not linked or referenced to any other documents. Equation (9-2) should be linked and referenced to its location IEEE 802.11-2016 (Rev D8.0) and clarified as a "Note" at the end of Table 9-76f. | Add note for equation 9-2 in text and/or add the following underlined text (without the underline) and reference link in Table 9-76f as a Note: "as defined in Equation (9-2) in clause 9.4.1.51 (MU Exclusive Beamforming Report Field)" | Duplicate of comment identified in Duplicate of CID column | EDITOR | Duplicates |  |  | N |  |  | 2017-02-09 19:01 | EDITOR
4563 | Albert Petrick | 225 | 1 | 28.3.11.8 | 323 | 58 | T | Y | 323.58 | 58 | 28.3.11.8 | 4347 | J | Tianyu Wu |  |  | BCC interleaver explanation needs further clarification. User "u"is reference once in this clause. | Rewrite first paragraph to read with clarity. | Duplicate of comment identified in Duplicate of CID column | EDITOR | Duplicates |  |  | N |  |  | 2017-02-09 19:01 | EDITOR
4573 | Albert Petrick | 225 | 1 | 28.3.11.10 | 327 | 58 | E | Y | 327.58 | 58 | 28.3.11.10 | 4357 | J |  |  |  | Grammar error | Remove "as" | Duplicate of comment identified in Duplicate of CID column | EDITOR | Duplicates |  |  | N |  |  | 2017-02-09 19:01 | EDITOR
4562 | Albert Petrick | 225 | 1 | 9.4.2.218.3 | 82 | 18 | E | Y | 82.18 | 18 | 9.4.2.218.3 | 3472 | J |  |  |  | Table 9-262aa, "Encoding column" missing period at end of sentence | Fix. Change "Note" to "NOTE" and add colon ":" after "NOTE:" | REJECTED - An exact duplicate of another comment identified in the Duplicate of CID field. | EDITOR | Duplicates |  |  | N | EDITOR: 2017-02-06 23:27:48Z | 1.1 | 2017-02-09 19:01 | EDITOR
4576 | Albert Petrick | 225 | 1 | 9.4.2.218.3 | 93 | 25 | E | Y | 85.25 | 25 | 9.4.2.218.3 | 3479 | J |  |  |  | Table 9-262aa, missing period at the end of sentence | Fix. In the "Definition column", Add period "." after the "duration" on lines 25 and 29. | REJECTED - An exact duplicate of another comment identified in the Duplicate of CID field. | EDITOR | Duplicates |  |  | N |  |  | 2017-02-09 19:01 | EDITOR
4577 | Albert Petrick | 225 | 1 | 28.3.11.11 | 328 | 57 | E | Y | 328.57 | 57 | 28.3.11.11 | 4363 | J |  |  |  | Equation 28-96 brackets cutoff | Resize font of brackets and vertically center between paragraphs | Duplicate of comment identified in Duplicate of CID column | EDITOR | Duplicates |  |  | N |  |  | 2017-02-09 19:01 | EDITOR
4578 | Albert Petrick | 225 | 1 | 28.1.1 | 210 | 64 | E | Y | 210.64 | 64 | 28.1.1 | 3792 | J |  |  |  | Period missing at end of sentence | Add period at the of sentence after "20 MHz" | Duplicate of comment identified in Duplicate of CID column | EDITOR | Duplicates |  |  | N |  |  | 2017-02-09 19:01 | EDITOR
4579 | Albert Petrick | 225 | 1 | 28.1.1 | 211 | 41 | E | Y | 211.41 | 41 | 28.1.1 | 3875 | J |  |  |  | Period missing at end of sentence | Add period at the of sentence after "receive)" | Duplicate of comment identified in Duplicate of CID column | EDITOR | Duplicates |  |  | N |  |  | 2017-02-09 19:01 | EDITOR
4580 | Albert Petrick | 225 | 1 | 28.4.2 | 371 | 36 | T | Y | 371.36 | 36 | 28.4.2 | 3441 | J | Yongho Seok |  |  | Clarify "aSignalExtension" referenced from Table 19-25 | Add the following underlined text (without the underline): and is aSignalExtension (0us for 5 GHz band, 6us for 2.4 GHz band) | Duplicate of comment identified in Duplicate of CID column | EDITOR | Duplicates |  |  | N |  |  | 2017-02-09 19:01 | EDITOR
4632 | Albert Petrick | 225 | 1 | 28.1.1 | 211 | 21 | E | Y | 211.21 | 21 | 28.1.1 | 3835 | J |  |  |  | Period missing at end of sentence | Add period at the of sentence after "receive)" | Duplicate of comment identified in Duplicate of CID column | EDITOR | Duplicates |  |  | N |  |  | 2017-02-09 19:01 | EDITOR
4572 | Albert Petrick | 225 | 1 | 9.4.2.218.3 | 82 | 47 | E | Y | 82.47 | 47 | 9.4.2.218.3 | 3476 | J |  |  |  | Table 9-262aa, "Definition column" missing period at end of sentence and line between paragraphs | Fix. In the Definition column Add period "." after "punctured." and carriage return before B9, B10, and B11 on lines 47, 51, and 56. On line 60 add period after "is present." | REJECTED - An exact duplicate of another comment identified in the Duplicate of CID field. | EDITOR | Duplicates |  |  | N | EDITOR: 2017-02-06 23:38:52Z | 1.1 | 2017-02-09 19:01 | EDITOR
4553 | Albert Petrick | 225 | 1 | 28.3.12 | 339 | 44 | E | Y | 339.44 | 44 | 28.3.12 | 4334 | J |  |  |  | Equation 28-115 brackets cutoff | vertically center between paragraphs | Duplicate of comment identified in Duplicate of CID column | EDITOR | Duplicates |  |  | N |  |  | 2017-02-09 19:01 | EDITOR
4526 | Albert Petrick | 225 | 1 | 9.4.2.218.3 | 83 | 13 | T | Y | 83.13 | 13 | 9.4.2.218.3 | 3277 | J | Lochan Verma |  |  | Add clarity and call out bit positions in Table 9-262aa for subfield "LDPC Coding In Payload" corresponding to those bit positions in Figure 9-589cI | Change text in "Definition" column to read: "B13: Indicates support of transmission....." Change text in "Encoding" column to read: "B13: Set to 1 to indicate STA.... B13: Set to 9 otherwise. " | Duplicate of comment identified in Duplicate of CID column | EDITOR | Duplicates |  |  | N |  |  | 2017-02-09 19:01 | EDITOR
4527 | Albert Petrick | 225 | 1 | 9.4.1.62 | 57 | 49 | T | Y | 57.49 | 49 | 9.4.1.62 | 3423 | J | Matt Fischer |  |  | The "Reserved" subfield and description is missing in Table 9-76a. corresponding to Figure 121a. | At the end of Table 9-76a insert a new row and add the following underlined text (without the underline) "Reserved" in Subfield column, and the following text in Description column. "4-bits (B36-B39) are reserved." | Duplicate of comment identified in Duplicate of CID column | EDITOR | Duplicates |  |  | N |  |  | 2017-02-09 19:01 | EDITOR
4546 | Albert Petrick | 225 | 1 | 28.1.1 | 211 | 32 | E | Y | 211.32 | 32 | 28.1.1 | 3854 | J |  |  |  | Period missing at end of sentence | Add period at the of sentence after "OFDMA)" | Duplicate of comment identified in Duplicate of CID column | EDITOR | Duplicates |  |  | N |  |  | 2017-02-09 19:01 | EDITOR
4548 | Albert Petrick | 225 | 1 | 28.1.1 | 210 | 48 | E | Y | 210.48 | 48 | 28.1.1 | 3769 | J |  |  |  | Period missing at end of sentence | Add period at the of sentence after "PPDUs" | Duplicate of comment identified in Duplicate of CID column | EDITOR | Duplicates |  |  | N |  |  | 2017-02-09 19:01 | EDITOR
4549 | Albert Petrick | 225 | 1 | 28.3.12 | 321 | 54 | E | Y | 321.54 | 54 | 28.3.12 | 4331 | J |  |  |  | Equation 28-89 brackets cutoff | vertically center between paragraphs | Duplicate of comment identified in Duplicate of CID column | EDITOR | Duplicates |  |  | N |  |  | 2017-02-09 19:01 | EDITOR
4550 | Albert Petrick | 225 | 1 | 9.4.1.63 | 63 | 4 | E | Y | 63.04 | 4 | 9.4.1.63 | 3432 | J |  |  |  | Spelling error "indeces" in Table 9-763 | Change "indeces" to "indices" | Duplicate of comment identified in Duplicate of CID column | EDITOR | Duplicates |  |  | N |  |  | 2017-02-09 19:01 | EDITOR
4565 | Albert Petrick | 225 | 1 | 9.4.1.64 | 64 | 13 | E | Y | 64.13 | 13 | 9.4.1.64 | 3437 | J |  |  |  | Remove paragraph indent | Fix paragraph alignment starting at "No padding is present....." | Duplicate of comment identified in Duplicate of CID column | EDITOR | Duplicates |  |  | N |  |  | 2017-02-09 19:01 | EDITOR
4552 | Albert Petrick | 225 | 1 | 9.4.1.64 | 64 | 48 | T | Y | 64.48 | 48 | 9.4.1.64 | 3434 | J | Lochan Verma |  |  | Missing number of bits for Delta SNR for k=scidx(Ns-1) | Add number of bits for (Ns-1) for Delta SNR | Duplicate of comment identified in Duplicate of CID column | EDITOR | Duplicates |  |  | N |  |  | 2017-02-09 19:01 | EDITOR
4584 | Albert Petrick | 225 | 1 | 28.1.1 | 210 | 64 | T | Y | 210.64 | 64 | 28.1.1 | 3795 | J | Lochan Verma |  |  | Bandwidth should be specific to 20 MHz channels | Add the word "channel" before "bandwidth" | Duplicate of comment identified in Duplicate of CID column | EDITOR | Duplicates |  |  | N |  |  | 2017-02-09 19:01 | EDITOR
4554 | Albert Petrick | 225 | 1 | 28.3.12 | 339 | 62 | E | Y | 339.62 | 62 | 28.3.12 | 4337 | J |  |  |  | Equation 28-116 brackets cutoff | vertically center between paragraphs | Duplicate of comment identified in Duplicate of CID column | EDITOR | Duplicates |  |  | N |  |  | 2017-02-09 19:01 | EDITOR
4555 | Albert Petrick | 225 | 1 | 28.1.1 | 211 | 34 | E | Y | 211.34 | 34 | 28.1.1 | 3859 | J |  |  |  | Period missing at end of sentence | Add period at the of sentence after "PPDU" | Duplicate of comment identified in Duplicate of CID column | EDITOR | Duplicates |  |  | N |  |  | 2017-02-09 19:01 | EDITOR
4556 | Albert Petrick | 225 | 1 | 28.1.1 | 210 | 50 | E | Y | 210.5 | 50 | 28.1.1 | 3776 | J |  |  |  | Period missing at end of sentence | Add period at the of sentence after "receive)" | Duplicate of comment identified in Duplicate of CID column | EDITOR | Duplicates |  |  | N |  |  | 2017-02-09 19:01 | EDITOR
4558 | Albert Petrick | 225 | 1 | 9.4.2.218.3 | 82 | 23 | E | Y | 82.23 | 23 | 9.4.2.218.3 | 3471 | J |  |  |  | Table 9-262aa, "Definition column" missing period at end of sentence | Fix. Add period after 5 GHz. | REJECTED - An exact duplicate of another comment identified in the Duplicate of CID field. | EDITOR | Duplicates |  |  | N | EDITOR: 2017-02-06 23:34:16Z- The resolution contains no editing instructions. |  | 2017-02-09 19:01 | EDITOR
4559 | Albert Petrick | 225 | 1 | 28.3.12 | 340 | 3 | E | Y | 340.03 | 3 | 28.3.12 | 4343 | J |  |  |  | Equation 28-117 brackets cutoff | vertically center between paragraphs | Duplicate of comment identified in Duplicate of CID column | EDITOR | Duplicates |  |  | N |  |  | 2017-02-09 19:01 | EDITOR
4561 | Albert Petrick | 225 | 1 | 9.4.1.64 | 64 | 53 | T | Y | 64.53 | 53 | 9.4.1.64 | 3436 | J | Lochan Verma |  |  | Missing number of bits for Delta SNR for k=scidx(Ns-1) | Add number of bits for (Ns-1) for Delta SNR | Duplicate of comment identified in Duplicate of CID column | EDITOR | Duplicates |  |  | N |  |  | 2017-02-09 19:01 | EDITOR
4551 | Albert Petrick | 225 | 1 | 9.4.2.218.3 | 82 | 20 | E | Y | 82.2 | 20 | 9.4.2.218.3 | 3468 | J |  |  |  | Table 9-262aa, "Definition column" missing period at end of sentence | Fix. Add period after 5 GHz. | REJECTED - An exact duplicate of another comment identified in the Duplicate of CID field. | EDITOR | Duplicates |  |  | N | EDITOR: 2017-02-06 23:32:40Z- The resolution contains no editing instructions. |  | 2017-02-09 19:01 | EDITOR
4620 | Albert Petrick | 225 | 1 | 9.4.2.218.3 | 85 | 22 | E | Y | 85.22 | 22 | 9.4.2.218.3 | 3509 | J |  |  |  | Missing period at end of sentence in Definition column of Table 9-262aa. | Add period at the end of sentence "HE NDP" | REJECTED - An exact duplicate of another comment identified in the Duplicate of CID field. | EDITOR | Duplicates |  |  | N | EDITOR: 2017-02-07 18:17:22Z- The resolution contains no editing instructions. |  | 2017-02-09 19:01 | EDITOR
4582 | Albert Petrick | 225 | 1 | 9.4.2.218.3 | 83 | 34 | E | Y | 83.34 | 34 | 9.4.2.218.3 | 3481 | J |  |  |  | Table 9-262aa, missing period and colon in sentence. | Fix. In the "Definition column, Add period "." after the "stream" on lines 35 and 39. In Encoding column Add ":" after B18 on line 34 and B19 on line 37. | REJECTED - An exact duplicate of another comment identified in the Duplicate of CID field. | EDITOR | Duplicates |  |  | N | EDITOR: 2017-02-06 23:48:01Z- The resolution contains no editing instructions. |  | 2017-02-09 19:01 | EDITOR
4610 | Albert Petrick | 225 | 1 | 28.1.1 | 211 | 50 | E | Y | 211.5 | 50 | 28.1.1 | 3895 | J |  |  |  | Period missing at end of sentence | Add period at the of sentence after "OFDMA)" | Duplicate of comment identified in Duplicate of CID column | EDITOR | Duplicates |  |  | N |  |  | 2017-02-09 19:01 | EDITOR
4611 | Albert Petrick | 225 | 1 | 28.3.12 | 338 | 50 | E | Y | 338.5 | 50 | 28.3.12 | 3245 | J |  |  |  | Equation 28-114 brackets cutoff | Resize font of brackets and vertically center between paragraphs | Duplicate of comment identified in Duplicate of CID column | EDITOR | Duplicates |  |  | N |  |  | 2017-02-09 19:01 | EDITOR
4612 | Albert Petrick | 225 | 1 | 9.4.2.218.3 | 84 | 36 | T | Y | 84.36 | 36 | 9.4.2.218.3 | 3494 | J | Lochan Verma |  |  | Add clarity and call out bit position in Table 9-262aa for subfield "SU Beamformee" corresponding to those bit positions in Figure 9-589cI | Add bit B32 in Definition column Change to: "B32 indicates support for operation as an SU beamformee." | Duplicate of comment identified in Duplicate of CID column | EDITOR | Duplicates |  |  | N |  |  | 2017-02-09 19:01 | EDITOR
4613 | Albert Petrick | 225 | 1 | 9.4.2.218.3 | 81 | 35 | E | Y | 81.35 | 35 | 9.4.2.218.3 | 3453 | J |  |  |  | In Figure 9-589cI - (HE PHY Capabilities Information field format) subfield NSTA Total For < 80 MHz is labeled as having 2-bits. There are 3-bits (B37 -B39). | Change Bits "2" to "3" for subfield "NSTS Total for < 80 MHz" in Figure 9m-589cI | REJECTED - An exact duplicate of another comment identified in the Duplicate of CID field. | EDITOR | Duplicates |  |  | N |  | 1.1 | 2017-02-09 19:01 | EDITOR
4615 | Albert Petrick | 225 | 1 | 28.1.1 | 211 | 9 | E | Y | 211.09 | 9 | 28.1.1 | 3813 | J |  |  |  | Period missing at end of sentence | Add period at the of sentence after "receive)" | Duplicate of comment identified in Duplicate of CID column | EDITOR | Duplicates |  |  | N |  |  | 2017-02-09 19:01 | EDITOR
4607 | Albert Petrick | 225 | 1 | 28.3.12 | 338 | 43 | E | Y | 338.43 | 43 | 28.3.12 | 3243 | J |  |  |  | Figure 28-35 to small to read or print | Redraw figure use larger text font and align across page | Duplicate of comment identified in Duplicate of CID column | EDITOR | Duplicates |  |  | N |  |  | 2017-02-09 19:01 | EDITOR
4617 | Albert Petrick | 225 | 1 | 9.4.2.218.3 | 81 | 35 | T | Y | 81.35 | 35 | 9.4.2.218.3 | 3455 | J | Lochan Verma |  |  | In Figure 9-589cI - (HE PHY Capabilities Information field format) subfield "Number Of Sounding Dimensions For < 80 MHz" is mark as having 1-bit. There are 3-bits (B46 -B48). | Change Bits "1" to "3" for subfield "NSTS Total for < 80 MHz" in Figure 9-589cI | Duplicate of comment identified in Duplicate of CID column | EDITOR | Duplicates |  |  | N |  |  | 2017-02-09 19:01 | EDITOR
4606 | Albert Petrick | 225 | 1 | 9.4.2.218.3 | 84 | 31 | T | Y | 84.31 | 31 | 9.4.2.218.3 | 3492 | J | Lochan Verma |  |  | Add clarity and call out bit position in Table 9-262aa for subfield "SU Beamformer" corresponding to those bit positions in Figure 9-589cI | Add bit B31 in Definition column Change to: "B31 indicates support for operation as an SU beamformer." | Duplicate of comment identified in Duplicate of CID column | EDITOR | Duplicates |  |  | N |  |  | 2017-02-09 19:01 | EDITOR
4621 | Albert Petrick | 225 | 1 | 28.3.12 | 338 | 62 | E | Y | 338.62 | 62 | 28.3.12 | 4388 | J |  |  |  | Equation 28-116 brackets cutoff | Resize font of brackets and vertically center between paragraphs | Duplicate of comment identified in Duplicate of CID column | EDITOR | Duplicates |  |  | N |  |  | 2017-02-09 19:01 | EDITOR
4622 | Albert Petrick | 225 | 1 | 28.1.1 | 212 | 2 | E | Y | 212.02 | 2 | 28.1.1 | 3915 | J |  |  |  | Period missing at end of sentence | Add period at the of sentence after "receive)" | Duplicate of comment identified in Duplicate of CID column | EDITOR | Duplicates |  |  | N |  |  | 2017-02-09 19:01 | EDITOR
4624 | Albert Petrick | 225 | 1 | 9.4.2.218.3 | 85 | 26 | T | Y | 85.26 | 26 | 9.4.2.218.3 | 3511 | J | Lochan Verma |  |  | Add clarity and call out bit positions in Table 9-262aa for subfield "Number Of Sounding Dimensions For > 80 MHz" corresponding to those bit positions in Figure 9-589cI. Missing period at the end of sentence. | Add bits B48-B51 in Definition column Change to: "B49-B51 represents the beamformer's capability.....for an HE NDP." | Duplicate of comment identified in Duplicate of CID column | EDITOR | Duplicates |  |  | N |  |  | 2017-02-09 19:01 | EDITOR
4625 | Albert Petrick | 225 | 1 | 28.1.1 | 211 | 18 | E | Y | 211.18 | 18 | 28.1.1 | 3829 | J |  |  |  | Period missing at end of sentence | Add period at the of sentence after "streams" | Duplicate of comment identified in Duplicate of CID column | EDITOR | Duplicates |  |  | N |  |  | 2017-02-09 19:01 | EDITOR
4626 | Albert Petrick | 225 | 1 | 9.4.2.218.3 | 82 | 18 | E | Y | 82.18 | 18 | 9.4.2.218.3 | 3465 | J |  |  |  | Table 9-262aa, "Definition column" missing period at end of sentence | Fix. Add period after 5 GHz. | REJECTED - An exact duplicate of another comment identified in the Duplicate of CID field. | EDITOR | Duplicates |  |  | N | EDITOR: 2017-02-06 23:28:28Z | 1.1 | 2017-02-09 19:01 | EDITOR
4629 | Albert Petrick | 225 | 1 | 28.3.12 | 149 | 53 | E | Y | 149.53 | 53 | 28.3.12 | 4397 | J |  |  |  | Period missing at end of sentence | Add period at the of sentence after "false" | Duplicate of comment identified in Duplicate of CID column | EDITOR | Duplicates |  |  | N |  |  | 2017-02-09 19:01 | EDITOR
4616 | Albert Petrick | 225 | 1 | 9.4.2.218.3 | 84 | 40 | T | Y | 84.4 | 40 | 9.4.2.218.3 | 3496 | J | Lochan Verma |  |  | Add clarity and call out bit position in Table 9-262aa for subfield "MU Beamformer" corresponding to those bit positions in Figure 9-589cI | Add bit B33 in Definition column Change to: "B33 indicates support for operation as an MU beamformer." | Duplicate of comment identified in Duplicate of CID column | EDITOR | Duplicates |  |  | N |  |  | 2017-02-09 19:01 | EDITOR
4596 | Albert Petrick | 225 | 1 | B.4.27.2 | 413 | 45 | E | Y | 413.45 | 45 | B.4.27.2 | 3447 | J |  |  |  | Numbering / letter (5GHz) spacing issue in Table B.4.27.2 HEW PHY features | Change "5GHz" to "5 GHz" | Duplicate of comment identified in Duplicate of CID column | EDITOR | Duplicates |  |  | N |  |  | 2017-02-09 19:01 | EDITOR
4585 | Albert Petrick | 225 | 1 | 28.4.2 | 371 | 39 | E | Y | 371.39 | 39 | 28.4.2 | 3443 | J |  |  |  | Missing period | Add period at the end of sentence after "false" | Duplicate of comment identified in Duplicate of CID column | EDITOR | Duplicates |  |  | N |  |  | 2017-02-09 19:01 | EDITOR
4587 | Albert Petrick | 225 | 1 | 9.2.5.2 | 32 | 1 | E | Y | 32.01 | 1 | 9.2.5.2 | 3444 | J |  |  |  | Format error - sentence alignment | Sentence format needs to be left justified. | Duplicate of comment identified in Duplicate of CID column | EDITOR | Duplicates |  |  | N |  |  | 2017-02-09 19:01 | EDITOR
4589 | Albert Petrick | 225 | 1 | 28.1.1 | 211 | 42 | E | Y | 211.42 | 42 | 28.1.1 | 3880 | J |  |  |  | Period missing at end of sentence | Add period at the of sentence after "puncturing" | Duplicate of comment identified in Duplicate of CID column | EDITOR | Duplicates |  |  | N |  |  | 2017-02-09 19:01 | EDITOR
4590 | Albert Petrick | 225 | 1 | 9.4.2.218.3 | 83 | 40 | E | Y | 83.4 | 40 | 9.4.2.218.3 | 3484 | J |  |  |  | Table 9-262aa, missing period and colon in sentence. | In the Definition column, Add colon ":" after B20 and B21. Add period after "procedure." on lines 41 and 43. In Encoding column Add colon after B20 on line 40 and B21 on line 43. Add extra line space between lines 41 and 42. | REJECTED - An exact duplicate of another comment identified in the Duplicate of CID field. | EDITOR | Duplicates |  |  | N | EDITOR: 2017-02-06 23:50:51Z- The resolution contains no editing instructions. |  | 2017-02-09 19:01 | EDITOR
4591 | Albert Petrick | 225 | 1 | 9.3.1.9.1 | 34 | 12 | T | Y | 34.12 | 12 | 9.3.1.9.1 | 3446 | J | George Cherian |  |  | In Figure 9-33 (BA Control Field) Bit (B5) in the Reserve sub-field is marked as deleted (strikethrough) as shown. The Reserved subfield now shows 7-bits (B6-B11). The text does not describe B5. Define B5 or correct Figure 9-33 | Fix as commented | Duplicate of comment identified in Duplicate of CID column | EDITOR | Duplicates |  |  | N |  |  | 2017-02-09 19:01 | EDITOR
4592 | Albert Petrick | 225 | 1 | 28.3.11.11 | 329 | 39 | E | Y | 329.39 | 39 | 28.3.11.11 | 4374 | J |  |  |  | Equation 28-97 brackets cutoff | Resize font of brackets and vertically center between paragraphs | Duplicate of comment identified in Duplicate of CID column | EDITOR | Duplicates |  |  | N |  |  | 2017-02-09 19:01 | EDITOR
4608 | Albert Petrick | 225 | 1 | 9.4.2.218.2 | 76 | 24 | E | Y | 76.24 | 24 | 9.4.2.218.2 | 3450 | J |  |  |  | Format error - sentence alignment | Fix paragraph alignment - left justify. | Duplicate of comment identified in Duplicate of CID column | EDITOR | Duplicates |  |  | N |  |  | 2017-02-09 19:01 | EDITOR
4595 | Albert Petrick | 225 | 1 | 9.4.2.218.3 | 83 | 58 | E | Y | 83.58 | 58 | 9.4.2.218.3 | 3486 | J |  |  |  | Table 9-262aa, missing period at the end of sentence. | Add period after "MU-MIMO" on line 58. | REJECTED - An exact duplicate of another comment identified in the Duplicate of CID field. | EDITOR | Duplicates |  |  | N | EDITOR: 2017-02-06 23:51:24Z- The resolution contains no editing instructions. |  | 2017-02-09 19:01 | EDITOR
4362 | Albert Petrick | 225 | 1 | 9.2.4.6.4.2 | 24 | 20 | E | Y | 24.2 | 20 | 9.2.4.6.4.2 | 3380 | J |  |  |  | Editorial formatting error with Target receiver power, TRSSI, | Remove comma "," before TRSSI and change ", TRSSI" to "(TRSSI)" | Duplicate of comment identified in Duplicate of CID column | EDITOR | Duplicates |  |  | N |  |  | 2017-02-09 19:01 | EDITOR
4597 | Albert Petrick | 225 | 1 | 28.3.12 | 338 | 4 | E | Y | 338.04 | 4 | 28.3.12 | 4377 | J |  |  |  | Figure 28-35 to small to read or print | Redraw figure use larger text font and align across page | Duplicate of comment identified in Duplicate of CID column | EDITOR | Duplicates |  |  | N |  |  | 2017-02-09 19:01 | EDITOR
4599 | Albert Petrick | 225 | 1 | 9.4.2.218.3 | 82 | 11 | T | Y | 82.11 | 11 | 9.4.2.218.3 | 3488 | J | Lochan Verma |  |  | Add clarity and call out bit position in Table 9-262aa for subfield "Dual Band Support" corresponding to those bit positions in Figure 9-589cI | Add bit B0 in Definition column Change to: "B0 indicates support of both...." | Duplicate of comment identified in Duplicate of CID column | EDITOR | Duplicates |  |  | N |  |  | 2017-02-09 19:01 | EDITOR
4600 | Albert Petrick | 225 | 1 | 9.3.1.23 | 45 | 6 | E | Y | 45.06 | 6 | 9.3.1.23 | 3449 | J |  |  |  | Number / letter (2.4GHz) spacing issue in Table B.4.27.2 HEW PHY features | Change "2.4GHz" to "2.4 GHz" | Duplicate of comment identified in Duplicate of CID column | EDITOR | Duplicates |  |  | N |  |  | 2017-02-09 19:01 | EDITOR
4601 | Albert Petrick | 225 | 1 | 28.1.1 | 211 | 47 | E | Y | 211.47 | 47 | 28.1.1 | 3888 | J |  |  |  | Period missing at end of sentence | Add period at the of sentence after "OFDMA)" | Duplicate of comment identified in Duplicate of CID column | EDITOR | Duplicates |  |  | N |  |  | 2017-02-09 19:01 | EDITOR
4603 | Albert Petrick | 225 | 1 | 9.4.2.218.3 | 84 | 26 | T | Y | 84.26 | 26 | 9.4.2.218.3 | 3490 | J | Lochan Verma |  |  | Add clarity and call out bit position in Table 9-262aa for subfield "UL HE MU PPDU Payload Support" corresponding to those bit positions in Figure 9-589cI | Add bit B30 in Definition column Change to: "B30 indicates that the STA supports the reception of......." | Duplicate of comment identified in Duplicate of CID column | EDITOR | Duplicates |  |  | N |  |  | 2017-02-09 19:01 | EDITOR
4604 | Albert Petrick | 225 | 1 | 28.1.1 | 211 | 8 | E | Y | 211.08 | 8 | 28.1.1 | 3807 | J |  |  |  | Period missing at end of sentence | Add period at the of sentence after "PPDU" | Duplicate of comment identified in Duplicate of CID column | EDITOR | Duplicates |  |  | N |  |  | 2017-02-09 19:01 | EDITOR
4594 | Albert Petrick | 225 | 1 | 28.1.1 | 211 | 5 | E | Y | 211.05 | 5 | 28.1.1 | 3800 | J |  |  |  | Period missing at end of sentence | Add period at the of sentence after "20 MHz" | Duplicate of comment identified in Duplicate of CID column | EDITOR | Duplicates |  |  | N |  |  | 2017-02-09 19:01 | EDITOR
4150 | Albert Petrick | 225 | 1 | 28.1.1 | 212 | 17 | E | Y | 212.17 | 17 | 28.1.1 | 3936 | J |  |  |  | Period missing at end of sentence | Add period at the of sentence after "capable" | Duplicate of comment identified in Duplicate of CID column | EDITOR | Duplicates |  |  | N |  |  | 2017-02-09 19:01 | EDITOR
4157 | Albert Petrick | 225 | 1 | 27.3.3.4 | 154 | 39 | T | Y | 154.39 | 39 | 27.3.3.4 | 3302 | J | Ming Gan |  |  | The "L3 Frag BA Request frame", "L3 Frag BA Response" and "BA Response frame" are not defined and ambiguous. There are no figures, tables, text or timing flow between Requests and Responses. | Define "L3 Frag BA Request frame" and "L3 Frag BA Response", BA Response frames, add figures, tables and describe a procedure for L3 dynamic fragmentation. | Duplicate of comment identified in Duplicate of CID column | EDITOR | Duplicates |  |  | N |  |  | 2017-02-09 19:01 | EDITOR
4143 | Albert Petrick | 225 | 1 | 27.7.4 | 187 | 23 | E | Y | 187.23 | 23 | 27.7.4 | 3248 | J |  |  |  | Period missing at end of sentence | Add period at the of sentence after "TWT" | Duplicate of comment identified in Duplicate of CID column | EDITOR | Duplicates |  |  | N |  |  | 2017-02-09 19:01 | EDITOR
4144 | Albert Petrick | 225 | 1 | 28.3.17.6.4 | 349 | 44 | E | Y | 349.44 | 44 | 28.3.17.6.4 | 3572 | J |  |  |  | Paragraph formatting misalignment in clause 28.3.17.6.4 | Fix. Left justify paragraph | Duplicate of comment identified in Duplicate of CID column | EDITOR | Duplicates |  |  | N |  |  | 2017-02-09 19:01 | EDITOR
4145 | Albert Petrick | 225 | 1 | 28.3.6.5 | 251 | 11 | T | Y | 251.11 | 11 | 28.3.6.5 | 3318 | J | Dongguk Lim | 11-17/301r4 |  | Four extra tones insertion; mapping not correct for Construction of RL-SIG | In f) Change "{-1, -1, -1, 1}" to {-1, -1, 1, 1}" | Duplicate of comment identified in Duplicate of CID column | EDITOR | Duplicates |  |  | N |  |  | 2017-03-13 20:55 | EDITOR
4146 | Albert Petrick | 225 | 1 | 9.4.2.218.3 | 85 | 22 | E | Y | 85.22 | 22 | 9.4.2.218.3 | 3509 | J |  |  |  | Missing period at end of sentence in Definition column of Table 9-262aa. | Add period at the end of sentence "HE NDP" | REJECTED - An exact duplicate of another comment identified in the Duplicate of CID field. | EDITOR | Duplicates |  |  | N | EDITOR: 2017-02-07 18:17:05Z- The resolution contains no editing instructions. |  | 2017-02-09 19:01 | EDITOR
4147 | Albert Petrick | 225 | 1 | 28.3.18.4.4 | 357 | 11 | E | Y | 357.11 | 11 | 28.3.18.4.4 | 3575 | J |  |  |  | Sentence formatting misalignment in clause 28.3.17.6.4 | Fix. Left justify sentence | Duplicate of comment identified in Duplicate of CID column | EDITOR | Duplicates |  |  | N |  |  | 2017-02-09 19:01 | EDITOR
4141 | Albert Petrick | 225 | 1 | 27.4.4.1 | 160 | 45 | E | Y | 160.45 | 45 | 27.4.4.1 | 3299 | J |  |  |  | multi-TID not capitalized | change "multi-TID" to "Multi-TID" | Duplicate of comment identified in Duplicate of CID column | EDITOR | Duplicates |  |  | N |  |  | 2017-02-09 19:01 | EDITOR
4149 | Albert Petrick | 225 | 1 |  |  |  | E | Y |  |  |  | 3300 | J |  |  |  | multi-TID not capitalized | Make global change in .11ax D1.0: change "multi-TID to Multi-TID" | Duplicate of comment identified in Duplicate of CID column | EDITOR | Duplicates |  |  | N |  |  | 2017-02-09 19:01 | EDITOR
4140 | Albert Petrick | 225 | 1 | 28.3.6.4 | 250 | 43 | T | Y | 250.43 | 43 | 28.3.6.4 | 3317 | J | Dongguk Lim | 11-17/301r4 |  | Four extra tones insertion; mapping not correct for Construction of L-SIG. | In f) Change "{-1, -1, -1, 1}" to {-1, -1, 1, 1}" | Duplicate of comment identified in Duplicate of CID column | EDITOR | Duplicates |  |  | N |  |  | 2017-03-13 20:55 | EDITOR
4151 | Albert Petrick | 225 | 1 | 9.4.2.218.3 | 85 | 26 | T | Y | 85.26 | 26 | 9.4.2.218.3 | 3511 | J | Lochan Verma |  |  | Add clarity and call out bit positions in Table 9-262aa for subfield "Number Of Sounding Dimensions For > 80 MHz" corresponding to those bit positions in Figure 9-589cI. Missing period at the end of sentence. | Add bits B48-B51 in Definition column Change to: "B49-B51 represents the beamformer's capability.....for an HE NDP." | Duplicate of comment identified in Duplicate of CID column | EDITOR | Duplicates |  |  | N |  |  | 2017-02-09 19:01 | EDITOR
4152 | Albert Petrick | 225 | 1 | 9.4.2.218.3 | 83 | 41 | T | Y | 83.41 | 41 | 9.4.2.218.3 | 3320 | J | Lochan Verma |  |  | Table 9-262aa defines HE-PHY Capabilities Information field. Doppler subfield makes reference to Doppler Procedure. There is no text on "Doppler procedure" procedure needs to be defined. | Add technical detail content or remove "Doppler subfield from Table 262aa | Duplicate of comment identified in Duplicate of CID column | EDITOR | Duplicates |  |  | N |  |  | 2017-02-09 19:01 | EDITOR
4153 | Albert Petrick | 225 | 1 | 25.5.2.3 | 167 | 69 | T | Y | 167.59 | 69 | 27.5.2.3 | 3301 | J | Abhishek Patil |  |  | "TBD" is a placeholder and not allowed in drafts in WG letter ballots as per IEEE 802.11 WG policies. | Remove TBD | Duplicate of comment identified in Duplicate of CID column | EDITOR | Duplicates |  |  | N |  |  | 2017-02-09 19:01 | EDITOR
4154 | Albert Petrick | 225 | 1 | 27.7.4 | 187 | 26 | E | Y | 187.26 | 26 | 27.7.4 | 3257 | J |  |  |  | Period missing at end of sentence | Add period at the of sentence after "is 1" | Duplicate of comment identified in Duplicate of CID column | EDITOR | Duplicates |  |  | N |  |  | 2017-02-09 19:01 | EDITOR
4155 | Albert Petrick | 225 | 1 | 9.3.1.23 | 45 | 11 | T | Y | 45.11 | 11 | 9.3.1.23 | 3321 | J | Raja Banerjea |  |  | Doppler is not defined in clause 3.4 of IEEE 802.11-2016 (802.11 REVmc D8.0) | Add "Doppler" definition in clause 3.4 Definitions, acronyms, and abbreviations | Duplicate of comment identified in Duplicate of CID column | EDITOR | Duplicates |  |  | N |  |  | 2017-02-09 19:01 | EDITOR
4122 | Albert Petrick | 225 | 1 | 28.3.18.4.4 | 355 | 38 | T | Y | 355.38 | 38 | 28.3.18.4.4 | 3560 | J | Bin Tian |  |  | The EVM for MCS7 (-27 dB) is based on the maximum tx power of MCS7. Clarification is needed why it is being used for BPSK...64-QAM as shown in Table 28-45. The EVM value was selected for UL OFDMA PPDUs. This should be noted or expanded in the text in clause 28.3.18.4.4 | Add the following underlined text (without the underline) in the "Note" on line 40 in Table 28-45 as follows: "which EVM is test is conducted. "EVM of -27 dB, is used when the Tx Power is less than the maximum power of MCS7, and assists the AP in managing RUs for UL OFDMA PPDU transmissions." | Duplicate of comment identified in Duplicate of CID column | EDITOR | Duplicates |  |  | N |  |  | 2017-02-09 19:01 | EDITOR
4148 | Albert Petrick | 225 | 1 | 9.3.1.23 | 45 | 11 | T | Y | 45.11 | 11 | 9.3.1.23 | 3319 | J | Raja Banerjea |  |  | "Doppler subfield indicates a high doppler mode of transmission." Definition, clarification and technical details are not in .11axD1.0 with respect to the range of doppler spread and operating conditions triggering "high doppler mode". In Table 9-262aa pg. 83 "doppler procedure" defines 2-bits and references for "doppler" and makes reference to STAs using a "Doppler Procedure" for HE PPDUs transmissions. Critical technical details on the doppler procedure are lacking in .11axD1.0. | Either remove all references to Doppler in .11axD1.0 (text and in Table 9-262aa) including STA doppler support or add detailed technical content on Doppler Procedure for HE PPDU transmissions in support of clause of 9.3.1.23 and Table 9-262aa. | Duplicate of comment identified in Duplicate of CID column | EDITOR | Duplicates |  |  | N |  |  | 2017-02-09 19:01 | EDITOR
4132 | Albert Petrick | 225 | 1 | 9.4.2.218.3 | 84 | 56 | T | Y | 84.56 | 56 | 9.4.2.218.3 | 3272 | J | Lochan Verma |  |  | Add clarity and call out bit positions in Table 9-262aa for subfield "NTST Total For < 80 MHz" corresponding to those bit positions in Figure 9-589cI. Missing period at the end of sentence. | Add bits B37-B39 in Definition column Change to: "B37-B39 indicates the maximum value for.....partial bandwidth." | Duplicate of comment identified in Duplicate of CID column | EDITOR | Duplicates |  |  | N |  |  | 2017-02-09 19:01 | EDITOR
4365 | Albert Petrick | 225 | 1 | 9.2.4.6.4.2 | 23 | 59 | T | Y | 23.59 | 59 | 9.2.4.6.4.2 | 3381 | J | Alfred Asterjadhi | 11-17/0238r2 |  | Provide more clarity: UL PPDU subfield. The text should reference the "5-bits" for UL PPDU Length field in Figure 9-15c. | Insert text "is 5-bits (B0-B4) that" after the word subfield. | Duplicate of comment identified in Duplicate of CID column | EDITOR | Duplicates |  |  | N |  |  | 2017-03-13 18:59 | EDITOR
4124 | Albert Petrick | 225 | 1 | 28.3.17.6.4 | 349 | 21 | E | Y | 349.21 | 21 | 28.3.17.6.4 | 3313 | J |  |  |  | Sentence misaligned spacing | Change "max(-72 dBm, OBSS_PD)" to " "max (-72 dBm, OBSS_PD)" | Duplicate of comment identified in Duplicate of CID column | EDITOR | Duplicates |  |  | N |  |  | 2017-02-09 19:01 | EDITOR
4125 | Albert Petrick | 225 | 1 | 9.4.2.218.2 | 76 | 47 | E | Y | 76.47 | 47 | 9.4.2.218.2 | 3562 | J |  |  |  | In Figure 9-589ck - (HE MAC PHY Capabilities Information field format) subfield "Group Addressed Multi-STA BlockAck In DL MU Support" is mark as having 4-bits. This is not correct. There is 1-bit assigned (B24). | Change Bits "4" to "1" for subfield "Group Addressed Multi-STA BlockAck In DL MU Support" in Figure 9-589ck. | Duplicate of comment identified in Duplicate of CID column | EDITOR | Duplicates |  |  | N |  |  | 2017-02-09 19:01 | EDITOR
4126 | Albert Petrick | 225 | 1 | 9.4.2.218.3 | 84 | 6 | T | Y | 84.06 | 6 | 9.4.2.218.3 | 3267 | J | Lochan Verma |  |  | Add clarity and call out bit positions in Table 9-262aa for subfield "Beamforemee STS For < 80 MHz" corresponding to those bit positions in Figure 9-589cI. Missing period at the end of sentence. | Add bits B34-B36 in Definition column Change to: "B34-B36 indicates the maximum number of space-time streams the STA can receive in an HE NDP." | Duplicate of comment identified in Duplicate of CID column | EDITOR | Duplicates |  |  | N |  |  | 2017-02-09 19:01 | EDITOR
4127 | Albert Petrick | 225 | 1 | 28.3.18.2 | 353 | 62 | T | Y | 353.62 | 62 | 28.3.18.2 | 3314 | J | Bin Tian |  |  | Spectral flatness procedure needs more clarity | Delete the sentence: "Demodulate the HE PPDUs .........procedure:" and place with the following sentence. " The HE PPDUs shall be demodulated using the following (or equivalent) procedure:" | Duplicate of comment identified in Duplicate of CID column | EDITOR | Duplicates |  |  | N |  |  | 2017-02-09 19:01 | EDITOR
4129 | Albert Petrick | 225 | 1 | 28.1.1 | 212 | 9 | E | Y | 212.09 | 9 | 28.1.1 | 3923 | J |  |  |  | Period missing at end of sentence | Add period at the of sentence after "bandwidth" | Duplicate of comment identified in Duplicate of CID column | EDITOR | Duplicates |  |  | N |  |  | 2017-02-09 19:01 | EDITOR
4142 | Albert Petrick | 225 | 1 | 9.4.2.218.3 | 85 | 20 | T | Y | 85.2 | 20 | 9.4.2.218.3 | 3285 | J | Lochan Verma |  |  | Add clarity and call out bit positions in Table 9-262aa for subfield "Number Of Sounding Dimensions For < 80 MHz" corresponding to those bit positions in Figure 9-589cI. Missing period at the end of sentence. | Add bits B46-B48 in Definition column Change to: "B46-B48 represents the beamformer's capability.....for an HE NDP." | Duplicate of comment identified in Duplicate of CID column | EDITOR | Duplicates |  |  | N |  |  | 2017-02-09 19:01 | EDITOR
4131 | Albert Petrick | 225 | 1 | 27.4.4 | 160 | 160 | E | Y | 161.6 | 160 | 27.4.4 | 3298 | J |  |  |  | multi-TID not capitalized | change "multi-TID" to "Multi-TID" | Duplicate of comment identified in Duplicate of CID column | EDITOR | Duplicates |  |  | N |  |  | 2017-02-09 19:01 | EDITOR
4158 | Albert Petrick | 225 | 1 | 27.3.3.1 | 153 | 19 | E | Y | 153.19 | 19 | 27.3.3.1 | 3322 | J |  |  |  | Extra period | Remove extra period from the end of the sentence. | Duplicate of comment identified in Duplicate of CID column | EDITOR | Duplicates |  |  | N |  |  | 2017-02-09 19:01 | EDITOR
4134 | Albert Petrick | 225 | 1 | 27.7.4 | 186 | 8 | T | Y | 186.08 | 8 | 27.7.4 | 3240 | J | Alfred Asterjadhi |  |  | TWT scheduling STA and TWT scheduled STA are described. The text states "Either STA can tear down an established negotiation...." It's not clear if "Either STA" means the scheduling STA and the scheduled STA. | Rewrite sentence for clarity and expand on "Either STA" | Duplicate of comment identified in Duplicate of CID column | EDITOR | Duplicates |  |  | N |  |  | 2017-02-09 19:01 | EDITOR
4135 | Albert Petrick | 225 | 1 | 28.3.17.6.4 | 349 | 16 | E | Y | 349.16 | 16 | 28.3.17.6.4 | 3567 | J |  |  |  | Paragraph formatting misalignment in clause 28.3.17.6.4 | Fix. Left justify paragraph | Duplicate of comment identified in Duplicate of CID column | EDITOR | Duplicates |  |  | N |  |  | 2017-02-09 19:01 | EDITOR
4136 | Albert Petrick | 225 | 1 | 9.4.2.218.3 | 85 | 6 | T | Y | 85.06 | 6 | 9.4.2.218.3 | 3276 | J | Lochan Verma |  |  | Add clarity and call out bit positions in Table 9-262aa for subfield "Beamformee STS for > 80 MHz" corresponding to those bit positions in Figure 9-589cI. Missing period at the end of sentence. | Add bits B40-B42 in Definition column Change to: "B40-B42 indicates the maximum number for.....HE NDP." | Duplicate of comment identified in Duplicate of CID column | EDITOR | Duplicates |  |  | N |  |  | 2017-02-09 19:01 | EDITOR
4137 | Albert Petrick | 225 | 1 | 28.3.10.7.2 | 277 | 58 | E | N | 277.58 | 58 | 28.3.10.7.2 | 3316 | J |  |  |  | LDPC misspelled in Table 28-17 | Change "LPDC" to "LDPC" in Bandwidth column of Table 28-17 | Duplicate of comment identified in Duplicate of CID column | EDITOR | Duplicates |  |  | N |  |  | 2017-02-09 19:01 | EDITOR
4138 | Albert Petrick | 225 | 1 | 9.4.2.218.3 | 85 | 13 | T | Y | 85.13 | 13 | 9.4.2.218.3 | 3281 | J | Lochan Verma |  |  | Add clarity and call out bit positions in Table 9-262aa for subfield "NSTS Total For > 80 MHz" corresponding to those bit positions in Figure 9-589cI. Missing period at the end of sentence. | Add bits B44-B45 in Definition column Change to: "B43-B45 indicates the maximum value for.....partial bandwidth." | Duplicate of comment identified in Duplicate of CID column | EDITOR | Duplicates |  |  | N |  |  | 2017-02-09 19:01 | EDITOR
4139 | Albert Petrick | 225 | 1 | 28.1.1 | 212 | 14 | E | Y | 212.14 | 14 | 28.1.1 | 3929 | J |  |  |  | Period missing at end of sentence | Add period at the of sentence after "supported" | Duplicate of comment identified in Duplicate of CID column | EDITOR | Duplicates |  |  | N |  |  | 2017-02-09 19:01 | EDITOR
4130 | Albert Petrick | 225 | 1 | 28.3.17.3 | 345 | 64 | E | Y | 345.64 | 64 | 28.3.17.3 | 3564 | J |  |  |  | Missing Table number reference in clause 28.3.17.3 | Change "Table xx-a" to "Table 28-41" | Duplicate of comment identified in Duplicate of CID column | EDITOR | Duplicates |  |  | N |  |  | 2017-02-09 19:01 | EDITOR
4185 | Albert Petrick | 225 | 1 | 9.4.2.218.3 | 85 | 35 | T | Y | 85.35 | 35 | 9.4.2.218.3 | 3524 | J | Lochan Verma |  |  | Add clarity and call out bit positions in Table 9-262aa for subfield "Ng = 16 For MU Feedback Support" corresponding to those bit positions in Figure 9-589cI. Missing period at the end of sentence. | Add bit B53 in Definition column Change to: "B53 indicates if the HE beamformee....." | Duplicate of comment identified in Duplicate of CID column | EDITOR | Duplicates |  |  | N |  |  | 2017-02-09 19:01 | EDITOR
4156 | Albert Petrick | 225 | 1 | 28.3.18.4.4 | 357 | 14 | E | Y | 357.14 | 14 | 28.3.18.4.4 | 3580 | J |  |  |  | Sentence formatting misalignment in clause 28.3.17.6.4 | Fix. Left justify sentence | Duplicate of comment identified in Duplicate of CID column | EDITOR | Duplicates |  |  | N |  |  | 2017-02-09 19:01 | EDITOR
4178 | Albert Petrick | 225 | 1 | 28.3.11.13 | 334 | 43 | E | Y | 334.43 | 43 | 28.3.11.13 | 3592 | J |  |  |  | Misspelling in PPDU BW in Table 28-37 Pilot indices for 484-tone transmission | Change header "PPD BW" to "PPDU BW" in Table 28-37 | Duplicate of comment identified in Duplicate of CID column | EDITOR | Duplicates |  |  | N |  |  | 2017-02-09 19:01 | EDITOR
4179 | Albert Petrick | 225 | 1 | 27.16.1 | 204 | 56 | E | Y | 204.56 | 56 | 27.16.1 | 3307 | J |  |  |  | Sentence misaligned spacing | Left just "A STA fro which do11HEOptionImplemented....." | Duplicate of comment identified in Duplicate of CID column | EDITOR | Duplicates |  |  | N |  |  | 2017-02-09 19:01 | EDITOR
4180 | Albert Petrick | 225 | 1 | 9.4.2.218.3 | 85 | 31 | T | Y | 85.31 | 31 | 9.4.2.218.3 | 3522 | J | Lochan Verma |  |  | Add clarity and call out bit positions in Table 9-262aa for subfield "Ng = 16 For SU Feedback Support" corresponding to those bit positions in Figure 9-589cI. Missing period at the end of sentence. | Add bit B52 in Definition column Change to: "B52 indicates if the HE beamformee....." | Duplicate of comment identified in Duplicate of CID column | EDITOR | Duplicates |  |  | N |  |  | 2017-02-09 19:01 | EDITOR
4181 | Albert Petrick | 225 | 1 | 9.3.1.22 | 42 | 7 | E | Y | 42.07 | 7 | 9.3.1.23 | 3327 | J |  |  |  | Figure 9-52d Common Info field B20-B21 has a spelling error for "GIAnd LTF Type" | Change "GIAnd" to "GI And" | Duplicate of comment identified in Duplicate of CID column | EDITOR | Duplicates |  |  | N |  |  | 2017-02-09 19:01 | EDITOR
4182 | Albert Petrick | 225 | 1 | 28.3.12 | 339 | 3 | E | Y | 339.03 | 3 | 28.3.12 | 3594 | J |  |  |  | Grammar error in text referencing Table 28-38 in clause 28.3.12 | Add underlined text (without the underline) to read: "The 3-bit Packet Extension field in HE-SIG-A is defined as shown in Table 28-38.......HE-SIG-A)." | Duplicate of comment identified in Duplicate of CID column | EDITOR | Duplicates |  |  | N |  |  | 2017-02-09 19:01 | EDITOR
4175 | Albert Petrick | 225 | 1 | 9.4.2.218.3 | 85 | 24 | E | Y | 85.24 | 24 | 9.4.2.218.3 | 3520 | J |  |  |  | Missing period at end of sentence in Encoding column in Table 9-262aa. | Add period at the end of sentence "reserved." | REJECTED - An exact duplicate of another comment identified in the Duplicate of CID field. | EDITOR | Duplicates |  |  | N |  |  | 2017-02-09 19:01 | EDITOR
4184 | Albert Petrick | 225 | 1 | 28.3.14.3 | 342 | 47 | E | Y | 342.47 | 47 | 28.3.14.3 | 3308 | J |  |  |  | Period missing at end of sentence | Add period at the end of sentence. | Duplicate of comment identified in Duplicate of CID column | EDITOR | Duplicates |  |  | N |  |  | 2017-02-09 19:01 | EDITOR
4174 | Albert Petrick | 225 | 1 | 27.6.2 | 178 | 7 | T | Y | 178.07 | 7 | 27.6.2 | 3306 | J | Raja Banerjea |  |  | "CSI" in Figure 27-4 is not defined or referenced in text | Expand on the term "CSI" and describe this term in the text with relationship with HE beamformee. | Duplicate of comment identified in Duplicate of CID column | EDITOR | Duplicates |  |  | N |  |  | 2017-02-09 19:01 | EDITOR
4186 | Albert Petrick | 225 | 1 | 28.3.11.1 | 314 | 36 | E | Y | 314.36 | 36 | 28.3.11.1 | 3596 | J |  |  |  | Spelling error "non STBC" in several clauses in .11axD1.0. Not consistent with IEEE 802.11-2016. | Global change text "non STBC" to "non-STBC" (add hyphen after non) throughout .11axD1.0, in text, Figures, Tables and subclause headers. | Duplicate of comment identified in Duplicate of CID column | EDITOR | Duplicates |  |  | N |  |  | 2017-02-09 19:01 | EDITOR
4188 | Albert Petrick | 225 | 1 | 9.4.2.218.3 | 85 | 37 | E | Y | 85.37 | 37 | 9.4.2.218.3 | 3526 | J |  |  |  | In Table 9-262aa missing period at the end of sentence. | Add period after "MU-type feedback." | REJECTED - An exact duplicate of another comment identified in the Duplicate of CID field. | EDITOR | Duplicates |  |  | N |  |  | 2017-02-09 19:01 | EDITOR
4189 | Albert Petrick | 225 | 1 | 28.3.10.7.2 | 281 |  | E | Y | 281 |  | 28.3.10.7.2 | 3598 | J |  |  |  | Missing period in Table 28-18 | Add period. Change "is punctured" to "is punctured." | Duplicate of comment identified in Duplicate of CID column | EDITOR | Duplicates |  |  | N |  |  | 2017-02-09 19:01 | EDITOR
4190 | Albert Petrick | 225 | 1 | 9.4.2.218.1 | 76 | 2 | E | Y | 76.02 | 2 | 9.4.2.218.1 | 3328 | J |  |  |  | Extra period | Remove extra period from the end of sentence. | Duplicate of comment identified in Duplicate of CID column | EDITOR | Duplicates |  |  | N |  |  | 2017-02-09 19:01 | EDITOR
4191 | Albert Petrick | 225 | 1 | 9.4.2.218.3 | 85 | 39 | T | Y | 85.39 | 39 | 9.4.2.218.3 | 3528 | J | Lochan Verma |  |  | Add clarity and call out bit positions in Table 9-262aa for subfield "Codebook Size (ñ≥, ñΩ) = {4, 2} For SU Support" corresponding to those bit positions in Figure 9-589cI. | Add bit B54 in Definition column Change to: "B54 indicates if the HE beamformee....." | Duplicate of comment identified in Duplicate of CID column | EDITOR | Duplicates |  |  | N |  |  | 2017-02-09 19:01 | EDITOR
4192 | Albert Petrick | 225 | 1 | 28.1.1 | 212 | 35 | E | Y | 212.35 | 35 | 28.1.1 | 3962 | J |  |  |  | Period missing at end of sentence | Add period at the of sentence after "least 4" | Duplicate of comment identified in Duplicate of CID column | EDITOR | Duplicates |  |  | N |  |  | 2017-02-09 19:01 | EDITOR
4183 | Albert Petrick | 225 | 1 | 28.1.1 | 212 | 27 | E | Y | 212.27 | 27 | 28.1.1 | 3956 | J |  |  |  | Period missing at end of sentence | Add period at the of sentence after "applicable" | Duplicate of comment identified in Duplicate of CID column | EDITOR | Duplicates |  |  | N |  |  | 2017-02-09 19:01 | EDITOR
4167 | Albert Petrick | 225 | 1 | 27.6.2 | 177 | 43 | T | Y | 177.43 | 43 | 27.6.2 | 3304 | J | Raja Banerjea |  |  | Figure 27-3 Example of sounding protocol not correct. | Re-draw diagram. Fix sounding protocol diagram to illustrate alignment of SIFS timing as beamformee from beamformer. | Duplicate of comment identified in Duplicate of CID column | EDITOR | Duplicates |  |  | N |  |  | 2017-02-09 19:01 | EDITOR
4159 | Albert Petrick | 225 | 1 | 9.4.2.218.3 | 85 | 28 | E | Y | 85.28 | 28 | 9.4.2.218.3 | 3514 | J |  |  |  | Missing period at end of sentence in Definition column of Table 9-262aa. | Fix. Add period at the end of sentence "HE NDP." | REJECTED - An exact duplicate of another comment identified in the Duplicate of CID field. | EDITOR | Duplicates |  |  | N |  |  | 2017-02-09 19:01 | EDITOR
4160 | Albert Petrick | 225 | 1 | 28.1.1 | 212 | 19 | E | Y | 212.19 | 19 | 28.1.1 | 3943 | J |  |  |  | Period missing at end of sentence | Add period at the of sentence after "capable" | Duplicate of comment identified in Duplicate of CID column | EDITOR | Duplicates |  |  | N |  |  | 2017-02-09 19:01 | EDITOR
4161 | Albert Petrick | 225 | 1 | 28.3.11.13 | 331 | 48 | E | Y | 331.48 | 48 | 28.3.11.13 | 3583 | J |  |  |  | Misspelling in PPDU BW in Table 28-31 Pilot indices for 52-tone transmission | Change header "PPD BW" to "PPDU BW" in Table 28-31 | Duplicate of comment identified in Duplicate of CID column | EDITOR | Duplicates |  |  | N |  |  | 2017-02-09 19:01 | EDITOR
4162 | Albert Petrick | 225 | 1 | 27.6.2 | 177 | 19 | T | Y | 177.19 | 19 | 27.6.2 | 3303 | J | Raja Banerjea |  |  | Text in sentence references table "Table YY-1". Table doesn't exist in .11ax D1.0 or in IEEE 802.11-2016 | Fix reference and add table or delete sentence referencing table | Duplicate of comment identified in Duplicate of CID column | EDITOR | Duplicates |  |  | N |  |  | 2017-02-09 19:01 | EDITOR
4163 | Albert Petrick | 225 | 1 | 27.3.4.1 | 155 | 44 | E | Y | 155.44 | 44 | 27.3.4.1 | 3323 | J |  |  |  | Paragraph misaligned | left justify paragraph | Duplicate of comment identified in Duplicate of CID column | EDITOR | Duplicates |  |  | N |  |  | 2017-02-09 19:01 | EDITOR
4164 | Albert Petrick | 225 | 1 | 9.4.2.218.3 | 85 | 29 | E | Y | 85.29 | 29 | 9.4.2.218.3 | 3516 | J |  |  |  | Missing period at end of sentence in Encoding column in Table 9-262aa. | Add period at the end of sentence "reserved." | REJECTED - An exact duplicate of another comment identified in the Duplicate of CID field. | EDITOR | Duplicates |  |  | N |  |  | 2017-02-09 19:01 | EDITOR
4177 | Albert Petrick | 225 | 1 | 27.5.2.5 | 171 | 41 | E | Y | 171.41 | 41 | 27.5.2.5 | 3326 | J |  |  |  | Table number missing for Table 9-XX (Delta TID subfield encoding). | Add Table number 9-18c | Duplicate of comment identified in Duplicate of CID column | EDITOR | Duplicates |  |  | N |  |  | 2017-02-09 19:01 | EDITOR
4166 | Albert Petrick | 225 | 1 | 28.3.11.13 | 332 | 30 | E | Y | 332.3 | 30 | 28.3.11.13 | 3585 | J |  |  |  | Misspelling in PPDU BW in Table 28-33 Pilot indices for 106-tone transmission | Change header "PPD BW" to "PPDU BW" in Table 28-33 | Duplicate of comment identified in Duplicate of CID column | EDITOR | Duplicates |  |  | N |  |  | 2017-02-09 19:01 | EDITOR
4121 | Albert Petrick | 225 | 1 | 27.4.2 | 158 | 51 | E | Y | 158.51 | 51 | 27.4.2 | 3297 | J |  |  |  | multi-TID not capitalized | change "multi-TID" to "Multi-TID" | Duplicate of comment identified in Duplicate of CID column | EDITOR | Duplicates |  |  | N |  |  | 2017-02-09 19:01 | EDITOR
4168 | Albert Petrick | 225 | 1 | 27.5.2.5 | 171 | 43 | E | Y | 171.43 | 43 | 27.5.2.5 | 3324 | J |  |  |  | Extra parenthesis | Remove extra parenthesis at the end of sentence. | Duplicate of comment identified in Duplicate of CID column | EDITOR | Duplicates |  |  | N |  |  | 2017-02-09 19:01 | EDITOR
4169 | Albert Petrick | 225 | 1 | 28.3.11.13 | 333 | 11 | E | Y | 333.11 | 11 | 28.3.11.13 | 3589 | J |  |  |  | Misspelling in PPDU BW in Table 28-34 Pilot indices for 242-tone transmission | Change header "PPD BW" to "PPDU BW" in Table 28-34 | Duplicate of comment identified in Duplicate of CID column | EDITOR | Duplicates |  |  | N |  |  | 2017-02-09 19:01 | EDITOR
4170 | Albert Petrick | 225 | 1 | 27.6.2 | 178 | 6 | T | Y | 178.06 | 6 | 27.6.2 | 3305 | J | Raja Banerjea |  |  | Figure 27-4 Example of sounding protocol not correct. | Re-draw diagram. Fix sounding protocol diagram to illustrate alignment of SIFS timing, identify the beamformee "1 thru n" and spell out the word "TRIG" in UL TRIG PPDU | Duplicate of comment identified in Duplicate of CID column | EDITOR | Duplicates |  |  | N |  |  | 2017-02-09 19:01 | EDITOR
4171 | Albert Petrick | 225 | 1 | 28.1.1 | 212 | 22 | E | Y | 212.22 | 22 | 28.1.1 | 3950 | J |  |  |  | Period missing at end of sentence | Add period at the of sentence after "capable" | Duplicate of comment identified in Duplicate of CID column | EDITOR | Duplicates |  |  | N |  |  | 2017-02-09 19:01 | EDITOR
4172 | Albert Petrick | 225 | 1 | 27.5.2.5 | 171 | 40 | T | Y | 171.4 | 40 | 27.5.2.5 | 3325 | J | Abhishek Patil |  |  | "ACs (#2190, 2191)" are remaining CID placeholders and not part of draft .11ax D1.0 | Remove references to CIDs #2190, and 2191 | Duplicate of comment identified in Duplicate of CID column | EDITOR | Duplicates |  |  | N |  |  | 2017-02-09 19:01 | EDITOR
4173 | Albert Petrick | 225 | 1 | 28.3.11.13 | 333 | 11 | E | Y | 333.11 | 11 | 28.3.11.13 | 3591 | J |  |  |  | Misspelling in PPDU BW in Table 28-36 Pilot indices for 484-tone transmission | Change header "PPD BW" to "PPDU BW" in Table 28-36 | Duplicate of comment identified in Duplicate of CID column | EDITOR | Duplicates |  |  | N |  |  | 2017-02-09 19:01 | EDITOR
4165 | Albert Petrick | 225 | 1 | 27.7.4 | 187 | 31 | E | Y | 187.31 | 31 | 27.7.4 | 3266 | J |  |  |  | Period missing at end of sentence | Add period at the of sentence after "TWT" | Duplicate of comment identified in Duplicate of CID column | EDITOR | Duplicates |  |  | N |  |  | 2017-02-09 19:01 | EDITOR
4075 | Albert Petrick | 225 | 1 | 27.16.1 | 204 | 56 | E | Y | 204.56 | 56 | 27.16.1 | 3307 | J |  |  |  | Sentence misaligned spacing | Left just "A STA fro which do11HEOptionImplemented....." | Duplicate of comment identified in Duplicate of CID column | EDITOR | Duplicates |  |  | N |  |  | 2017-02-09 19:01 | EDITOR
4083 | Albert Petrick | 225 | 1 |  |  |  | G | Y |  |  |  | 3289 | J |  |  |  | Throughout .11ax D1.0 there are references where some bits have hyphens and others do not e.g., 1 bit, and 1-bit . The text, Tables and Figures should be consistent using "hyphens" as used in IEEE 802.11-2016. | Fix. Include hyphens in text, Tables and Figures similar to the format utilized in baseline IEEE 802.11-2016 | Duplicate of comment identified in Duplicate of CID column | EDITOR | Duplicates |  |  | N |  |  | 2017-02-09 19:01 | EDITOR
4067 | Albert Petrick | 225 | 1 | 9.4.2.218.3 | 86 | 6 | T | Y | 86.06 | 6 | 9.4.2.218.3 | 3534 | J | Lochan Verma |  |  | Add clarity and call out bit position in Table 9-262aa for subfield "HE ER SU Payload" corresponding to those bit positions in Figure 9-589cI. | Add bit B59 in Definition column Change to: "B59: indicates the support of transmission......." | Duplicate of comment identified in Duplicate of CID column | EDITOR | Duplicates |  |  | N |  |  | 2017-02-09 19:01 | EDITOR
4069 | Albert Petrick | 225 | 1 | 28.1.1 | 211 | 42 | E | Y | 211.42 | 42 | 28.1.1 | 3880 | J |  |  |  | Period missing at end of sentence | Add period at the of sentence after "puncturing" | Duplicate of comment identified in Duplicate of CID column | EDITOR | Duplicates |  |  | N |  |  | 2017-02-09 19:01 | EDITOR
4070 | Albert Petrick | 225 | 1 | 9.4.2.218.3 | 86 | 11 | T | Y | 86.11 | 11 | 9.4.2.218.3 | 3536 | J | Lochan Verma |  |  | Add clarity and call out bit position in Table 9-262aa for subfield "DL MU-MIMO on Partial BW" corresponding to those bit positions in Figure 9-589cI. | Add bit B60 in Definition column Change to: "B60: indicates the non-AP STA supports......." | Duplicate of comment identified in Duplicate of CID column | EDITOR | Duplicates |  |  | N |  |  | 2017-02-09 19:01 | EDITOR
4071 | Albert Petrick | 225 | 1 | 27.6.2 | 178 | 7 | T | Y | 178.07 | 7 | 27.6.2 | 3306 | J | Raja Banerjea |  |  | "CSI" in Figure 27-4 is not defined or referenced in text | Expand on the term "CSI" and describe this term in the text with relationship with HE beamformee. | Duplicate of comment identified in Duplicate of CID column | EDITOR | Duplicates |  |  | N |  |  | 2017-02-09 19:01 | EDITOR
4072 | Albert Petrick | 225 | 1 | 9.4.2.218.3 | 82 | 23 | E | Y | 82.23 | 23 | 9.4.2.218.3 | 3471 | J |  |  |  | Table 9-262aa, "Definition column" missing period at end of sentence | Fix. Add period after 5 GHz. | REJECTED - An exact duplicate of another comment identified in the Duplicate of CID field. | EDITOR | Duplicates |  |  | N | EDITOR: 2017-02-06 23:34:29Z- The resolution contains no editing instructions. |  | 2017-02-09 19:01 | EDITOR
4065 | Albert Petrick | 225 | 1 | 9.4.2.218.3 | 82 | 20 | E | Y | 82.2 | 20 | 9.4.2.218.3 | 3468 | J |  |  |  | Table 9-262aa, "Definition column" missing period at end of sentence | Fix. Add period after 5 GHz. | REJECTED - An exact duplicate of another comment identified in the Duplicate of CID field. | EDITOR | Duplicates |  |  | N | EDITOR: 2017-02-06 23:33:14Z- The resolution contains no editing instructions. |  | 2017-02-09 19:01 | EDITOR
4074 | Albert Petrick | 225 | 1 | 9.4.2.218.3 | 86 | 14 | T | Y | 86.14 | 14 | 9.4.2.218.3 | 3538 | J | Lochan Verma |  |  | Add clarity and call out a "Note" reference in Table 9-262aa for subfield "DL MU-MIMO on Partial BW" in the Encoding column. | Add change to read: "Note: This field is reserved for an AP." | Duplicate of comment identified in Duplicate of CID column | EDITOR | Duplicates |  |  | N |  |  | 2017-02-09 19:01 | EDITOR
4064 | Albert Petrick | 225 | 1 | 9.4.2.218.3 | 85 | 50 | E | Y | 85.5 | 50 | 9.4.2.218.3 | 3532 | J |  |  |  | In Table 9-262aa, Missing periods and line spacing between sentences. | In the "Definition" column, Add period at the end of sentences e.i., after "feedback." on lines 50, 52, 54, 57, 59 and 61. Add line space carriage return after "feedback on lines 50, 52, 54, 57 and 59. In "Encoding" column, Add line spacing carriage return after "otherwise." on line 55. | REJECTED - An exact duplicate of another comment identified in the Duplicate of CID field. | EDITOR | Duplicates |  |  | N |  |  | 2017-02-09 19:01 | EDITOR
4076 | Albert Petrick | 225 | 1 | 9.4.2.218.3 | 82 | 18 | E | Y | 82.18 | 18 | 9.4.2.218.3 | 3472 | J |  |  |  | Table 9-262aa, "Encoding column" missing period at end of sentence | Fix. Change "Note" to "NOTE" and add colon ":" after "NOTE:" | REJECTED - An exact duplicate of another comment identified in the Duplicate of CID field. | EDITOR | Duplicates |  |  | N |  |  | 2017-02-09 19:01 | EDITOR
4077 | Albert Petrick | 225 | 1 |  |  |  | G | Y |  |  |  | 3288 | J | Editor |  |  | The title of the column headers in ALL of the tables need to be formatted; 1) center text in title. 2) lock 1st row of table to continue on next page. | Fix and format ALL tables headers (1st row) and enable 1st row to roll-over on next page when tables don't fit on current page. | Duplicate of comment identified in Duplicate of CID column | EDITOR | Duplicates |  |  | N |  |  | 2017-02-09 19:01 | EDITOR
4079 | Albert Petrick | 225 | 1 | 9.4.2.218.3 | 86 | 16 | T | Y | 86.16 | 16 | 9.4.2.218.3 | 3540 | J | Lochan Verma |  |  | Add clarity and call out bit position in Table 9-262aa for subfield "PPE Threshold Present" corresponding to those bit position in Figure 9-589cI. | Add bit B61 in Definition column Change to: "B61: indicates whether or no the PPE......." | Duplicate of comment identified in Duplicate of CID column | EDITOR | Duplicates |  |  | N |  |  | 2017-02-09 19:01 | EDITOR
4080 | Albert Petrick | 225 | 1 | 28.3.14.3 | 342 | 47 | E | Y | 342.47 | 47 | 28.3.14.3 | 3308 | J |  |  |  | Period missing at end of sentence | Add period at the end of sentence. | Duplicate of comment identified in Duplicate of CID column | EDITOR | Duplicates |  |  | N |  |  | 2017-02-09 19:01 | EDITOR
4081 | Albert Petrick | 225 | 1 | 9.4.2.218.3 | 82 | 44 | T | Y | 82.44 | 44 | 9.4.2.218.3 | 3474 | J | Lochan Verma |  |  | Table 9-262aa, grammar issue | Change "of" to "on" | Duplicate of comment identified in Duplicate of CID column | EDITOR | Duplicates |  |  | N |  |  | 2017-02-09 19:01 | EDITOR
4123 | Albert Petrick | 225 | 1 | 9.4.2.218.3 | 84 | 40 | T | Y | 84.4 | 40 | 9.4.2.218.3 | 3496 | J | Lochan Verma |  |  | Add clarity and call out bit position in Table 9-262aa for subfield "MU Beamformer" corresponding to those bit positions in Figure 9-589cI | Add bit B33 in Definition column Change to: "B33 indicates support for operation as an MU beamformer." | Duplicate of comment identified in Duplicate of CID column | EDITOR | Duplicates |  |  | N |  |  | 2017-02-09 19:01 | EDITOR
4073 | Albert Petrick | 225 | 1 |  |  | 2 | T | Y |  | 2 |  | 3287 | J |  |  |  | .11ax D1.0 makes reference to IEEE P802.11REVmc-D8.0, which is essentially IEEE P802.11-2016 (the new rollup baseline standard) and soon to be published in 2017. Once it is published, P802.11REVmc-D8.0 will be removed from the IEEE 802.11 working group members area on the website and will not be available in public domain on the IEEE 802.11 work group document server for public use. All references in .11ax D1.0 to clauses in the baseline standard should be made to IEEE P802.11-2016 and not to IEEE P802.11REVmc-D8.0. | Remove IEEE P802.11REVmc(TM)/D8.0 and replace with IEEE P802.11-2016 | Duplicate of comment identified in Duplicate of CID column | EDITOR | Duplicates |  |  | N |  |  | 2017-02-09 19:01 | EDITOR
4056 | Albert Petrick | 225 | 1 | 9.4.2.218.3 | 82 | 18 | E | Y | 82.18 | 18 | 9.4.2.218.3 | 3465 | J |  |  |  | Table 9-262aa, "Definition column" missing period at end of sentence | Fix. Add period after 5 GHz. | REJECTED - An exact duplicate of another comment identified in the Duplicate of CID field. | EDITOR | Duplicates |  |  | N |  |  | 2017-02-09 19:01 | EDITOR
4047 | Albert Petrick | 225 | 1 | 9.4.2.218.3 | 83 | 16 | T | Y | 83.16 | 16 | 9.4.2.218.3 | 3282 | J | Lochan Verma |  |  | Add clarity and call out bit positions in Table 9-262 aa for subfield "HE-LTF And GI For HE PPDUs" corresponding to those bit positions in Figure 9-589cI | Change text in "Encoding column to read: "For B14 and B15: Set to 1 if supported by the STA. Set to 0 otherwise." | Duplicate of comment identified in Duplicate of CID column | EDITOR | Duplicates |  |  | N |  |  | 2017-02-09 19:01 | EDITOR
4049 | Albert Petrick | 225 | 1 | 9.4.2.218.3 | 85 | 31 | T | Y | 85.31 | 31 | 9.4.2.218.3 | 3522 | J | Lochan Verma |  |  | Add clarity and call out bit positions in Table 9-262aa for subfield "Ng = 16 For SU Feedback Support" corresponding to those bit positions in Figure 9-589cI. Missing period at the end of sentence. | Add bit B52 in Definition column Change to: "B52 indicates if the HE beamformee....." | Duplicate of comment identified in Duplicate of CID column | EDITOR | Duplicates |  |  | N |  |  | 2017-02-09 19:01 | EDITOR
4050 | Albert Petrick | 225 | 1 | 9.4.2.218.3 | 82 | 15 | E | Y | 82.15 | 15 | 9.4.2.218.3 | 3286 | J |  |  |  | Table 9-262aa, "Definition column" missing period at end of sentence | Fix. Add period after 2.4 GHz. | REJECTED - An exact duplicate of another comment identified in the Duplicate of CID field. | EDITOR | Duplicates |  |  | N | EDITOR: 2017-02-07 17:58:35Z- The resolution contains no editing instructions. |  | 2017-02-09 19:01 | EDITOR
4051 | Albert Petrick | 225 | 1 |  |  |  | E | Y |  |  |  | 3300 | J |  |  |  | multi-TID not capitalized | Make global change in .11ax D1.0: change "multi-TID to Multi-TID" | Duplicate of comment identified in Duplicate of CID column | EDITOR | Duplicates |  |  | N |  |  | 2017-02-09 19:01 | EDITOR
4052 | Albert Petrick | 225 | 1 | 9.4.2.218.3 | 85 | 35 | T | Y | 85.35 | 35 | 9.4.2.218.3 | 3524 | J | Lochan Verma |  |  | Add clarity and call out bit positions in Table 9-262aa for subfield "Ng = 16 For MU Feedback Support" corresponding to those bit positions in Figure 9-589cI. Missing period at the end of sentence. | Add bit B53 in Definition column Change to: "B53 indicates if the HE beamformee....." | Duplicate of comment identified in Duplicate of CID column | EDITOR | Duplicates |  |  | N |  |  | 2017-02-09 19:01 | EDITOR
4053 | Albert Petrick | 225 | 1 | 28.1.1 | 211 | 38 | E | Y | 211.38 | 38 | 28.1.1 | 3868 | J |  |  |  | Period missing at end of sentence | Add period at the of sentence after "receive)" | Duplicate of comment identified in Duplicate of CID column | EDITOR | Duplicates |  |  | N |  |  | 2017-02-09 19:01 | EDITOR
4066 | Albert Petrick | 225 | 1 | 27.6.2 | 178 | 6 | T | Y | 178.06 | 6 | 27.6.2 | 3305 | J | Raja Banerjea |  |  | Figure 27-4 Example of sounding protocol not correct. | Re-draw diagram. Fix sounding protocol diagram to illustrate alignment of SIFS timing, identify the beamformee "1 thru n" and spell out the word "TRIG" in UL TRIG PPDU | Duplicate of comment identified in Duplicate of CID column | EDITOR | Duplicates |  |  | N |  |  | 2017-02-09 19:01 | EDITOR
4055 | Albert Petrick | 225 | 1 | 9.4.2.218.3 | 85 | 37 | E | Y | 85.37 | 37 | 9.4.2.218.3 | 3526 | J |  |  |  | In Table 9-262aa missing period at the end of sentence. | Add period after "MU-type feedback." | REJECTED - An exact duplicate of another comment identified in the Duplicate of CID field. | EDITOR | Duplicates |  |  | N |  |  | 2017-02-09 19:01 | EDITOR
4084 | Albert Petrick | 225 | 1 | 9.4.2.218.3 | 86 | 18 | T | Y | 86.18 | 18 | 9.4.2.218.3 | 3542 | J | Lochan Verma |  |  | Add clarity and call out bit position in Table 9-262aa for subfield "SRP-based SR Support" corresponding to those bit position in Figure 9-589cI. | Add bit B62 in Definition column Change to: "B62: indicates that the STA supports SRP-based........." | Duplicate of comment identified in Duplicate of CID column | EDITOR | Duplicates |  |  | N |  |  | 2017-02-09 19:01 | EDITOR
4057 | Albert Petrick | 225 | 1 | 27.3.3.4 | 154 | 39 | T | Y | 154.39 | 39 | 27.3.3.4 | 3302 | J | Ming Gan |  |  | The "L3 Frag BA Request frame", "L3 Frag BA Response" and "BA Response frame" are not defined and ambiguous. There are no figures, tables, text or timing flow between Requests and Responses. | Define "L3 Frag BA Request frame" and "L3 Frag BA Response", BA Response frames, add figures, tables and describe a procedure for L3 dynamic fragmentation. | Duplicate of comment identified in Duplicate of CID column | EDITOR | Duplicates |  |  | N |  |  | 2017-02-09 19:01 | EDITOR
4058 | Albert Petrick | 225 | 1 | 9.4.2.218.3 | 85 | 39 | T | Y | 85.39 | 39 | 9.4.2.218.3 | 3528 | J | Lochan Verma |  |  | Add clarity and call out bit positions in Table 9-262aa for subfield "Codebook Size (ñ≥, ñΩ) = {4, 2} For SU Support" corresponding to those bit positions in Figure 9-589cI. | Add bit B54 in Definition column Change to: "B54 indicates if the HE beamformee....." | Duplicate of comment identified in Duplicate of CID column | EDITOR | Duplicates |  |  | N |  |  | 2017-02-09 19:01 | EDITOR
4060 | Albert Petrick | 225 | 1 | 27.6.2 | 177 | 19 | T | Y | 177.19 | 19 | 27.6.2 | 3303 | J | Raja Banerjea |  |  | Text in sentence references table "Table YY-1". Table doesn't exist in .11ax D1.0 or in IEEE 802.11-2016 | Fix reference and add table or delete sentence referencing table | Duplicate of comment identified in Duplicate of CID column | EDITOR | Duplicates |  |  | N |  |  | 2017-02-09 19:01 | EDITOR
4061 | Albert Petrick | 225 | 1 | 9.4.2.218.3 | 85 | 44 | T | Y | 85.44 | 44 | 9.4.2.218.3 | 3530 | J | Lochan Verma |  |  | Add clarity and call out bit positions in Table 9-262aa for subfield "Codebook Size (ñ≥, ñΩ) = {7,5} For MU Support" corresponding to those bit positions in Figure 9-589cI. | Add bit B55 in Definition column Change to: "B55 indicates if the HE beamformee....." | Duplicate of comment identified in Duplicate of CID column | EDITOR | Duplicates |  |  | N |  |  | 2017-02-09 19:01 | EDITOR
4062 | Albert Petrick | 225 | 1 | 28.1.1 | 211 | 41 | E | Y | 211.41 | 41 | 28.1.1 | 3875 | J |  |  |  | Period missing at end of sentence | Add period at the of sentence after "receive)" | Duplicate of comment identified in Duplicate of CID column | EDITOR | Duplicates |  |  | N |  |  | 2017-02-09 19:01 | EDITOR
4063 | Albert Petrick | 225 | 1 | 27.6.2 | 177 | 43 | T | Y | 177.43 | 43 | 27.6.2 | 3304 | J | Raja Banerjea |  |  | Figure 27-3 Example of sounding protocol not correct. | Re-draw diagram. Fix sounding protocol diagram to illustrate alignment of SIFS timing as beamformee from beamformer. | Duplicate of comment identified in Duplicate of CID column | EDITOR | Duplicates |  |  | N |  |  | 2017-02-09 19:01 | EDITOR
4054 | Albert Petrick | 225 | 1 | 25.5.2.3 | 167 | 69 | T | Y | 167.59 | 69 | 27.5.2.3 | 3301 | J | Abhishek Patil |  |  | "TBD" is a placeholder and not allowed in drafts in WG letter ballots as per IEEE 802.11 WG policies. | Remove TBD | Duplicate of comment identified in Duplicate of CID column | EDITOR | Duplicates |  |  | N |  |  | 2017-02-09 19:01 | EDITOR
4113 | Albert Petrick | 225 | 1 | 27.4.2 | 158 | 30 | E | Y | 158.3 | 30 | 27.4.2 | 3296 | J |  |  |  | multi-TID not capitalized | change "multi-TID" to "Multi-TID" | Duplicate of comment identified in Duplicate of CID column | EDITOR | Duplicates |  |  | N |  |  | 2017-02-09 19:01 | EDITOR
4082 | Albert Petrick | 225 | 1 | 28.1.1 | 211 | 47 | E | Y | 211.47 | 47 | 28.1.1 | 3888 | J |  |  |  | Period missing at end of sentence | Add period at the of sentence after "OFDMA)" | Duplicate of comment identified in Duplicate of CID column | EDITOR | Duplicates |  |  | N |  |  | 2017-02-09 19:01 | EDITOR
4105 | Albert Petrick | 225 | 1 | 28.3.17.6.4 | 349 | 27 | E | Y | 349.27 | 27 | 28.3.17.6.4 | 3311 | J |  |  |  | Sentence misaligned spacing | left justify "present and on of the .....or" | Duplicate of comment identified in Duplicate of CID column | EDITOR | Duplicates |  |  | N |  |  | 2017-02-09 19:01 | EDITOR
4106 | Albert Petrick | 225 | 1 | 9.4.2.218.3 | 86 | 28 | T | Y | 86.28 | 28 | 9.4.2.218.3 | 3552 | J | Lochan Verma |  |  | Missing "Reserve" Subfield, and text for Definition and Encoding in Table 9-262aa. The Reserve subfield should correspond to the 7 bit positions B65 -B71 in Figure 9-589CI. | At the end of Table 9-262-aa. Add "Reserved" in Subfield column. Add text (see underlined text) "B65 - B71 (7-bits) are reserved." Encoding column leave blank. | Duplicate of comment identified in Duplicate of CID column | EDITOR | Duplicates |  |  | N |  |  | 2017-02-09 19:01 | EDITOR
4108 | Albert Petrick | 225 | 1 | 9.4.2.218.3 | 82 | 11 | T | Y | 82.11 | 11 | 9.4.2.218.3 | 3488 | J | Lochan Verma |  |  | Add clarity and call out bit position in Table 9-262aa for subfield "Dual Band Support" corresponding to those bit positions in Figure 9-589cI | Add bit B0 in Definition column Change to: "B0 indicates support of both...." | Duplicate of comment identified in Duplicate of CID column | EDITOR | Duplicates |  |  | N |  |  | 2017-02-09 19:01 | EDITOR
4109 | Albert Petrick | 225 | 1 | 6.3.7.4.2 | 12 | 25 | E | Y | 12.25 | 25 | 6.3.7.4.2 | 3295 | J |  |  |  | primitive parameter misaligned | Fix alignment | Duplicate of comment identified in Duplicate of CID column | EDITOR | Duplicates |  |  | N |  |  | 2017-02-09 19:01 | EDITOR
4110 | Albert Petrick | 225 | 1 | 28.1.1 | 212 | 2 | E | Y | 212.02 | 2 | 28.1.1 | 3280 | J |  |  |  | Period missing at end of sentence | Add period at the of sentence after "applicable" | Duplicate of comment identified in Duplicate of CID column | EDITOR | Duplicates |  |  | N |  |  | 2017-02-09 19:01 | EDITOR
4103 | Albert Petrick | 225 | 1 | 9.4.2.218.3 | 86 | 24 | T | Y | 86.24 | 24 | 9.4.2.218.3 | 3550 | J | Lochan Verma |  |  | Add clarity and call out bit position in Table 9-262aa for subfield "4x HE-LTF And 0.8 us GI Support For HE PPDUs" corresponding to those bit position in Figure 9-589cI. | Add bit B64 in Definition column Change to: "B64: indicates for the reception of 4x LTF......." | Duplicate of comment identified in Duplicate of CID column | EDITOR | Duplicates |  |  | N |  |  | 2017-02-09 19:01 | EDITOR
4112 | Albert Petrick | 225 | 1 | 9.4.2.218.3 | 84 | 26 | T | Y | 84.26 | 26 | 9.4.2.218.3 | 3490 | J | Lochan Verma |  |  | Add clarity and call out bit position in Table 9-262aa for subfield "UL HE MU PPDU Payload Support" corresponding to those bit positions in Figure 9-589cI | Add bit B30 in Definition column Change to: "B30 indicates that the STA supports the reception of......." | Duplicate of comment identified in Duplicate of CID column | EDITOR | Duplicates |  |  | N |  |  | 2017-02-09 19:01 | EDITOR
4102 | Albert Petrick | 225 | 1 | 9.4.2.218.3 | 83 | 40 | E | Y | 83.4 | 40 | 9.4.2.218.3 | 3484 | J |  |  |  | Table 9-262aa, missing period and colon in sentence. | In the Definition column, Add colon ":" after B20 and B21. Add period after "procedure." on lines 41 and 43. In Encoding column Add colon after B20 on line 40 and B21 on line 43. Add extra line space between lines 41 and 42. | REJECTED - An exact duplicate of another comment identified in the Duplicate of CID field. | EDITOR | Duplicates |  |  | N | EDITOR: 2017-02-06 23:50:41Z | 1.1 | 2017-02-09 19:01 | EDITOR
4114 | Albert Petrick | 225 | 1 | 18.2 | 147 | 15 | T | Y | 147.15 | 15 | 18.2 | 3556 | J | Osama Aboul-Magd |  |  | The "Value" column in Table 18-1 (TXVECTOR parameters) is defined for the Parameter. For example, the "Value" for CBW20 or CBW40 are ambiguous. The description of these Values need additional clarification and a reference subclause, similar to those in Table 17-1 in subclause 17.2.2.1 of .11axD1.0, or Table 18-1, 18-3 in IEEE 802.11-2016, and IEEE 802.11-REVmc - D8.0. | Add text to describe what is meant by CBW20 or CBW40, Static or Dynamic in the Value column and provide reference subclauses. | Duplicate of comment identified in Duplicate of CID column | EDITOR | Duplicates |  |  | N |  |  | 2017-02-09 19:01 | EDITOR
4115 | Albert Petrick | 225 | 1 | 28.3.17.6.4 | 349 | 46 | E | Y | 349.46 | 46 | 28.3.17.6.4 | 3312 | J |  |  |  | Sentence misaligned spacing | Change "BUSY, {secondary40})" to "BUSY,{secondary40})" | Duplicate of comment identified in Duplicate of CID column | EDITOR | Duplicates |  |  | N |  |  | 2017-02-09 19:01 | EDITOR
4116 | Albert Petrick | 225 | 1 | 9.4.2.218.3 | 84 | 31 | T | Y | 84.31 | 31 | 9.4.2.218.3 | 3492 | J | Lochan Verma |  |  | Add clarity and call out bit position in Table 9-262aa for subfield "SU Beamformer" corresponding to those bit positions in Figure 9-589cI | Add bit B31 in Definition column Change to: "B31 indicates support for operation as an SU beamformer." | Duplicate of comment identified in Duplicate of CID column | EDITOR | Duplicates |  |  | N |  |  | 2017-02-09 19:01 | EDITOR
4117 | Albert Petrick | 225 | 1 | 18.2 | 147 | 15 | T | Y | 147.15 | 15 | 18.2 | 3558 | J | Osama Aboul-Magd |  |  | The "Value" column in Table 18-3 (RXVECTOR parameters) is defined for the Parameter. For example, the "Value" for CBW20 or CBW40 are ambiguous. The description of these Values need additional clarification and a reference subclause, similar to those in Table 18-3 in subclause 17.2.2.1 of .11axD1.0, or Tables 18-1, 18-3, in IEEE 802.11-2016, and IEEE 802.11-REVmc - D8.0. | Add text to describe what is meant by CBW20 or CBW40, Static or Dynamic in the Value column and provide reference subclauses. | Duplicate of comment identified in Duplicate of CID column | EDITOR | Duplicates |  |  | N |  |  | 2017-02-09 19:01 | EDITOR
4119 | Albert Petrick | 225 | 1 | 9.4.2.218.3 | 84 | 36 | T | Y | 84.36 | 36 | 9.4.2.218.3 | 3494 | J | Lochan Verma |  |  | Add clarity and call out bit position in Table 9-262aa for subfield "SU Beamformee" corresponding to those bit positions in Figure 9-589cI | Add bit B32 in Definition column Change to: "B32 indicates support for operation as an SU beamformee." | Duplicate of comment identified in Duplicate of CID column | EDITOR | Duplicates |  |  | N |  |  | 2017-02-09 19:01 | EDITOR
4120 | Albert Petrick | 225 | 1 | 28.1.1 | 212 | 2 | E | Y | 212.02 | 2 | 28.1.1 | 3915 | J |  |  |  | Period missing at end of sentence | Add period at the of sentence after "receive)" | Duplicate of comment identified in Duplicate of CID column | EDITOR | Duplicates |  |  | N |  |  | 2017-02-09 19:01 | EDITOR
4111 | Albert Petrick | 225 | 1 | 9.4.2.218.3 | 86 | 31 | T | Y | 86.31 | 31 | 9.4.2.218.3 | 3554 | J | Lochan Verma |  |  | Class A STAs are declared "high capability devices" and class B STAs as "low capability devices" This is the only reference in .11axD1.0 to these terms. Class A and class B STAs are defined in sub-clause 28.3.14 (Transmit requirements for an HE trigger-based PPDU). Transmit power accuracy and RSSI measurement accuracy are discussed in detail e.g., Table 28-40. To eliminate ambiguities, "low and high capability devices" should be defined and referenced back to clause 28.3.14. | Add definition for "low and high capability" devices in clause 28.3.14, and add text reference back to clause 28.3.14. Add underline text (without the underline) to read: "Class A STAs are high capability devices and class B STAs are low capability devices as described in 28.3.14 (Transmit requirements for an HE trigger-based PPDU). | Duplicate of comment identified in Duplicate of CID column | EDITOR | Duplicates |  |  | N |  |  | 2017-02-09 19:01 | EDITOR
4094 | Albert Petrick | 225 | 1 | 9.4.2.218.3 | 83 | 34 | E | Y | 83.34 | 34 | 9.4.2.218.3 | 3481 | J |  |  |  | Table 9-262aa, missing period and colon in sentence. | Fix. In the "Definition column, Add period "." after the "stream" on lines 35 and 39. In Encoding column Add ":" after B18 on line 34 and B19 on line 37. | REJECTED - An exact duplicate of another comment identified in the Duplicate of CID field. | EDITOR | Duplicates |  |  | N | EDITOR: 2017-02-06 23:44:59Z- The resolution contains no editing instructions. |  | 2017-02-09 19:01 | EDITOR
4085 | Albert Petrick | 225 | 1 | 9.4.2.218.3 | 82 | 47 | E | Y | 82.47 | 47 | 9.4.2.218.3 | 3476 | J |  |  |  | Table 9-262aa, "Definition column" missing period at end of sentence and line between paragraphs | Fix. In the Definition column Add period "." after "punctured." and carriage return before B9, B10, and B11 on lines 47, 51, and 56. On line 60 add period after "is present." | REJECTED - An exact duplicate of another comment identified in the Duplicate of CID field. | EDITOR | Duplicates |  |  | N | EDITOR: 2017-02-06 23:39:38Z- The resolution contains no editing instructions. |  | 2017-02-09 19:01 | EDITOR
4086 | Albert Petrick | 225 | 1 |  |  |  | G | Y |  |  |  | 3290 | J |  |  |  | Throughout .11ax D1.0 cross-reference links in text to tables, figures, equations, clauses and sub-clauses either broken, and non-existent. | Fix cross-reference links in text, tables, figures, equations and external links | Duplicate of comment identified in Duplicate of CID column | EDITOR | Duplicates |  |  | N |  |  | 2017-02-09 19:01 | EDITOR
4087 | Albert Petrick | 225 | 1 | 9.4.2.218.3 | 86 | 19 | E | Y | 86.19 | 19 | 9.4.2.218.3 | 3544 | J |  |  |  | In Table 9-262aa, missing period after sentence. | Add period "." at the end of sentence after "operation." | REJECTED - An exact duplicate of another comment identified in the Duplicate of CID field. | EDITOR | Duplicates |  |  | N |  |  | 2017-02-09 19:01 | EDITOR
4088 | Albert Petrick | 225 | 1 | 9.4.2.218.3 | 93 | 25 | E | Y | 85.25 | 25 | 9.4.2.218.3 | 3479 | J |  |  |  | Table 9-262aa, missing period at the end of sentence | Fix. In the "Definition column", Add period "." after the "duration" on lines 25 and 29. | REJECTED - An exact duplicate of another comment identified in the Duplicate of CID field. | EDITOR | Duplicates |  |  | N |  |  | 2017-02-09 19:01 | EDITOR
4089 | Albert Petrick | 225 | 1 | 28.3.17.6.4 | 349 | 16 | E | Y | 349.16 | 16 | 28.3.17.6.4 | 3309 | J |  |  |  | Sentence misaligned spacing | left justify "issue a PHY-CCA.inidication(BUSY, {secondary40})," | Duplicate of comment identified in Duplicate of CID column | EDITOR | Duplicates |  |  | N |  |  | 2017-02-09 19:01 | EDITOR
4091 | Albert Petrick | 225 | 1 |  |  |  | G | Y |  |  |  | 3291 | J |  |  |  | Throughout .11ax D1.0 the alignment of the terms in equations and spacing between paragraph text and equations need to be centered on the pages. | Fix spacing of terms in equations and space of text between equations. | Duplicate of comment identified in Duplicate of CID column | EDITOR | Duplicates |  |  | N |  |  | 2017-02-09 19:01 | EDITOR
4104 | Albert Petrick | 225 | 1 | 9.4.2.218.3 | 83 | 58 | E | Y | 83.58 | 58 | 9.4.2.218.3 | 3486 | J |  |  |  | Table 9-262aa, missing period at the end of sentence. | Add period after "MU-MIMO" on line 58. | REJECTED - An exact duplicate of another comment identified in the Duplicate of CID field. | EDITOR | Duplicates |  |  | N | EDITOR: 2017-02-06 23:51:33Z- The resolution contains no editing instructions. |  | 2017-02-09 19:01 | EDITOR
4093 | Albert Petrick | 225 | 1 | 28.1.1 | 211 | 50 | E | Y | 211.5 | 50 | 28.1.1 | 3895 | J |  |  |  | Period missing at end of sentence | Add period at the of sentence after "OFDMA)" | Duplicate of comment identified in Duplicate of CID column | EDITOR | Duplicates |  |  | N |  |  | 2017-02-09 19:01 | EDITOR
4195 | Albert Petrick | 225 | 1 | 9.4.2.218.3 | 85 | 44 | T | Y | 85.44 | 44 | 9.4.2.218.3 | 3530 | J | Lochan Verma |  |  | Add clarity and call out bit positions in Table 9-262aa for subfield "Codebook Size (ñ≥, ñΩ) = {7,5} For MU Support" corresponding to those bit positions in Figure 9-589cI. | Add bit B55 in Definition column Change to: "B55 indicates if the HE beamformee....." | Duplicate of comment identified in Duplicate of CID column | EDITOR | Duplicates |  |  | N |  |  | 2017-02-09 19:01 | EDITOR
4095 | Albert Petrick | 225 | 1 | 3.4 | 7 | 13 | E | Y | 7.13 | 13 | 3.4 | 3292 | J |  |  |  | hyphen error -- hyphen between the words frequency and division "Orthogonal frequency-division multiple access" The use of hyphens should be consistent with what is used in IEEE 802.11-2016. | Remove hyphen after "frequency" | Duplicate of comment identified in Duplicate of CID column | EDITOR | Duplicates |  |  | N |  |  | 2017-02-09 19:01 | EDITOR
4096 | Albert Petrick | 225 | 1 | 4.3.14a | 9 | 33 | T | Y | 9.33 | 33 | 4.3.14a | 3293 | J | Guoqing Li | 11-17/330r2 |  | "RU" not defined | Add definition for "RU" in clause 3.4 Definitions, acronyms, and abbreviations | Duplicate of comment identified in Duplicate of CID column | EDITOR | Duplicates |  |  | N |  |  | 2017-03-13 20:44 | EDITOR
4097 | Albert Petrick | 225 | 1 | 28.3.17.6.4 | 349 | 44 | E | Y | 349.44 | 44 | 28.3.17.6.4 | 3310 | J |  |  |  | Sentence misaligned spacing | left justify "PHYCCA. Indication(BUSY, {primary}),.........and" | Duplicate of comment identified in Duplicate of CID column | EDITOR | Duplicates |  |  | N |  |  | 2017-02-09 19:01 | EDITOR
4099 | Albert Petrick | 225 | 1 | 9.4.2.218.3 | 86 | 22 | E | Y | 86.22 | 22 | 9.4.2.218.3 | 3548 | J |  |  |  | In Table 9-262aa, missing period after sentence. | Add period at the end of sentence after "range [0.5, 2]." | REJECTED - An exact duplicate of another comment identified in the Duplicate of CID field. | EDITOR | Duplicates |  |  | N |  |  | 2017-02-09 19:01 | EDITOR
4100 | Albert Petrick | 225 | 1 | 6.3.4.2.2 | 11 |  | E | Y | 11.49 |  | 6.3.4.2.2 | 3294 | J |  |  |  | primitive parameter misaligned | Fix alignment | Duplicate of comment identified in Duplicate of CID column | EDITOR | Duplicates |  |  | N |  |  | 2017-02-09 19:01 | EDITOR
4101 | Albert Petrick | 225 | 1 | 28.1.1 | 211 | 62 | E | Y | 211.62 | 62 | 28.1.1 | 3268 | J |  |  |  | Period missing at end of sentence | Add period at the of sentence after "least 4" | Duplicate of comment identified in Duplicate of CID column | EDITOR | Duplicates |  |  | N |  |  | 2017-02-09 19:01 | EDITOR
4092 | Albert Petrick | 225 | 1 | 9.4.2.218.3 | 86 | 21 | T | Y | 86.21 | 21 | 9.4.2.218.3 | 3546 | J | Lochan Verma |  |  | Add clarity and call out bit position in Table 9-262aa for subfield "Power Boost Factor +ªr Support" corresponding to those bit position in Figure 9-589cI. | Add bit B63 in Definition column Change to: "B63: indicates that the STA supports........." | Duplicate of comment identified in Duplicate of CID column | EDITOR | Duplicates |  |  | N |  |  | 2017-02-09 19:01 | EDITOR
4310 | Albert Petrick | 225 | 1 | 27.2.1 | 149 | 49 | E | Y | 149.49 | 49 | 27.2.1 | 4059 | J |  |  |  | Period missing at end of sentence | Add period at the of sentence after "associated" | Duplicate of comment identified in Duplicate of CID column | EDITOR | Duplicates |  |  | N |  |  | 2017-02-09 19:01 | EDITOR
4320 | Albert Petrick | 225 | 1 | 28.3.10.7.2 | 281 |  | E | Y | 281 |  | 28.3.10.7.2 | 3598 | J |  |  |  | Missing period in Table 28-18 | Add period. Change "is punctured" to "is punctured." | Duplicate of comment identified in Duplicate of CID column | EDITOR | Duplicates |  |  | N |  |  | 2017-02-09 19:01 | EDITOR
4301 | Albert Petrick | 225 | 1 | 27.15.4.1 | 203 | 18 | T | Y | 203.18 | 18 | 27.15.4.1 | 3256 | J | Alfred Asterjadhi | 11-17/0237r3 |  | HE Capabilities Element clause number incorrect | Change clause number to "9.4.2.218" | Duplicate of comment identified in Duplicate of CID column | EDITOR | Duplicates |  |  | N |  |  | 2017-03-13 18:58 | EDITOR
4302 | Albert Petrick | 225 | 1 | 28.1.1 | 210 | 9 | E | Y | 210.09 | 9 | 28.1.1 | 3671 | J |  |  |  | Period missing at end of sentence | Add period at the of sentence after "bandwidth" | Duplicate of comment identified in Duplicate of CID column | EDITOR | Duplicates |  |  | N |  |  | 2017-02-09 19:01 | EDITOR
4304 | Albert Petrick | 225 | 1 | 9.4.2.218.5 | 89 | 13 | E | Y | 89.13 | 13 | 9.4.2.218.5 | 3330 | J |  |  |  | Bit positions B0 - Bn not labeled on Figure 9-589cp--PPE Thresholds Info field format | Update Figure 9-589cp with Bit positions B0-Bn for groups of 3 bits per PPET16 and PPET8 subfields. | Duplicate of comment identified in Duplicate of CID column | EDITOR | Duplicates |  |  | N |  |  | 2017-02-09 19:01 | EDITOR
4305 | Albert Petrick | 225 | 1 | 28.3.11.13 | 333 | 11 | E | Y | 333.11 | 11 | 28.3.11.13 | 3591 | J |  |  |  | Misspelling in PPDU BW in Table 28-36 Pilot indices for 484-tone transmission | Change header "PPD BW" to "PPDU BW" in Table 28-36 | Duplicate of comment identified in Duplicate of CID column | EDITOR | Duplicates |  |  | N |  |  | 2017-02-09 19:01 | EDITOR
4306 | Albert Petrick | 225 | 1 | 9.4.2.1 | 67 | 16 | T | Y | 67.16 | 16 | 9.4.2.1 | 3260 | J |  |  |  | HE Capabilities Element clause number incorrect in Table 9-77 Element IDs | Change clause number to "9.4.2.218" | Duplicate of comment identified in Duplicate of CID column | EDITOR | Duplicates |  |  | N |  |  | 2017-02-09 19:01 | EDITOR
4299 | Albert Petrick | 225 | 1 | 9.4.2.218.5 | 89 | 38 | E | Y | 89.38 | 38 | 9.4.2.218.5 | 3329 | J |  |  |  | Extra period | Remove extra period from the end of sentence. | Duplicate of comment identified in Duplicate of CID column | EDITOR | Duplicates |  |  | N |  |  | 2017-02-09 19:01 | EDITOR
4309 | Albert Petrick | 225 | 1 | 9.4.2.1 | 67 | 20 | T | Y | 67.2 | 20 | 9.4.2.1 | 3263 | J |  |  |  | The HE Operation Element clause number is incorrect in Table 9-77 Element IDs. | Change clause number to "9.4.2.219" | Duplicate of comment identified in Duplicate of CID column | EDITOR | Duplicates |  |  | N |  |  | 2017-02-09 19:01 | EDITOR
4297 | Albert Petrick | 225 | 1 | 28.3.11.13 | 332 | 30 | E | Y | 332.3 | 30 | 28.3.11.13 | 3585 | J |  |  |  | Misspelling in PPDU BW in Table 28-33 Pilot indices for 106-tone transmission | Change header "PPD BW" to "PPDU BW" in Table 28-33 | Duplicate of comment identified in Duplicate of CID column | EDITOR | Duplicates |  |  | N |  |  | 2017-02-09 19:01 | EDITOR
4312 | Albert Petrick | 225 | 1 | 28.1.1 | 210 | 13 | E | Y | 210.13 | 13 | 28.1.1 | 3677 | J |  |  |  | Period missing at end of sentence | Add period at the of sentence after "MHz" | Duplicate of comment identified in Duplicate of CID column | EDITOR | Duplicates |  |  | N |  |  | 2017-02-09 19:01 | EDITOR
4313 | Albert Petrick | 225 | 1 | 28.3.12 | 339 | 3 | E | Y | 339.03 | 3 | 28.3.12 | 3594 | J |  |  |  | Grammar error in text referencing Table 28-38 in clause 28.3.12 | Add underlined text (without the underline) to read: "The 3-bit Packet Extension field in HE-SIG-A is defined as shown in Table 28-38.......HE-SIG-A)." | Duplicate of comment identified in Duplicate of CID column | EDITOR | Duplicates |  |  | N |  |  | 2017-02-09 19:01 | EDITOR
4314 | Albert Petrick | 225 | 1 | 28.3.14.3 | 342 | 53 | T | Y | 342.53 | 53 | 28.3.14.3 | 3359 | J | Lochan Verma |  |  | CCDF not defined | Change "CCDF" to "complementary cumulative distribution function (CCDF)". Add definition for CCDF in clause 3.4 Definitions, acronyms, and abbreviations | Duplicate of comment identified in Duplicate of CID column | EDITOR | Duplicates |  |  | N |  |  | 2017-02-09 19:01 | EDITOR
4315 | Albert Petrick | 225 | 1 | 10.3.2.8a.1 | 116 | 3 | E | Y | 116.03 | 3 | 10.3.2.8a.1 | 3331 | J |  |  |  | Extra period | Remove extra period from the end of sentence. | Duplicate of comment identified in Duplicate of CID column | EDITOR | Duplicates |  |  | N |  |  | 2017-02-09 19:01 | EDITOR
4317 | Albert Petrick | 225 | 1 | 28.3.11.1 | 314 | 36 | E | Y | 314.36 | 36 | 28.3.11.1 | 3596 | J |  |  |  | Spelling error "non STBC" in several clauses in .11axD1.0. Not consistent with IEEE 802.11-2016. | Global change text "non STBC" to "non-STBC" (add hyphen after non) throughout .11axD1.0, in text, Figures, Tables and subclause headers. | Duplicate of comment identified in Duplicate of CID column | EDITOR | Duplicates |  |  | N |  |  | 2017-02-09 19:01 | EDITOR
4193 | Albert Petrick | 225 | 1 | 28.3.17.6.4 | 349 | 16 | E | Y | 349.16 | 16 | 28.3.17.6.4 | 3309 | J |  |  |  | Sentence misaligned spacing | left justify "issue a PHY-CCA.inidication(BUSY, {secondary40})," | Duplicate of comment identified in Duplicate of CID column | EDITOR | Duplicates |  |  | N |  |  | 2017-02-09 19:01 | EDITOR
4308 | Albert Petrick | 225 | 1 | 28.3.11.13 | 334 | 43 | E | Y | 334.43 | 43 | 28.3.11.13 | 3592 | J |  |  |  | Misspelling in PPDU BW in Table 28-37 Pilot indices for 484-tone transmission | Change header "PPD BW" to "PPDU BW" in Table 28-37 | Duplicate of comment identified in Duplicate of CID column | EDITOR | Duplicates |  |  | N |  |  | 2017-02-09 19:01 | EDITOR
4287 | Albert Petrick | 225 | 1 | 27.2.1 | 149 | 33 | E | Y | 149.33 | 33 | 27.2.1 | 4041 | J |  |  |  | Period missing at end of sentence | Add period at the of sentence after "set" | Duplicate of comment identified in Duplicate of CID column | EDITOR | Duplicates |  |  | N |  |  | 2017-02-09 19:01 | EDITOR
4276 | Albert Petrick | 225 | 1 | 28.3.3.2 | 229 | 31 | E | Y | 229.31 | 31 | 28.3.3.2 | 3348 | J |  |  |  | Extra period | Add period at end of sentence after the word "width)" | Duplicate of comment identified in Duplicate of CID column | EDITOR | Duplicates |  |  | N |  |  | 2017-02-09 19:01 | EDITOR
4278 | Albert Petrick | 225 | 1 | 28.3.17.6.4 | 349 | 44 | E | Y | 349.44 | 44 | 28.3.17.6.4 | 3572 | J |  |  |  | Paragraph formatting misalignment in clause 28.3.17.6.4 | Fix. Left justify paragraph | Duplicate of comment identified in Duplicate of CID column | EDITOR | Duplicates |  |  | N |  |  | 2017-02-09 19:01 | EDITOR
4279 | Albert Petrick | 225 | 1 | 27.5.2.5 | 171 | 41 | E | Y | 171.41 | 41 | 27.5.2.5 | 3326 | J |  |  |  | Table number missing for Table 9-XX (Delta TID subfield encoding). | Add Table number 9-18c | Duplicate of comment identified in Duplicate of CID column | EDITOR | Duplicates |  |  | N |  |  | 2017-02-09 19:01 | EDITOR
4280 | Albert Petrick | 225 | 1 | 9.4.2.218.2 | 77 | 55 | E | Y | 77.55 | 55 | 9.4.2.218.2 | 3349 | J |  |  |  | Table 9-262z misaligned Equation in "Encoding" column. "OfF" misspelled | Fix alignment of Eq Nmax = 2Maximum Number OFF-MPDUs. Change "OfF" to "Off". Increase line spacing between sentences for aligning equation. | Duplicate of comment identified in Duplicate of CID column | EDITOR | Duplicates |  |  | N |  |  | 2017-02-09 19:01 | EDITOR
4282 | Albert Petrick | 225 | 1 | 28.3.18.4.4 | 357 | 11 | E | Y | 357.11 | 11 | 28.3.18.4.4 | 3575 | J |  |  |  | Sentence formatting misalignment in clause 28.3.17.6.4 | Fix. Left justify sentence | Duplicate of comment identified in Duplicate of CID column | EDITOR | Duplicates |  |  | N |  |  | 2017-02-09 19:01 | EDITOR
4283 | Albert Petrick | 225 | 1 | 9.3.1.22 | 42 | 7 | E | Y | 42.07 | 7 | 9.3.1.23 | 3327 | J |  |  |  | Figure 9-52d Common Info field B20-B21 has a spelling error for "GIAnd LTF Type" | Change "GIAnd" to "GI And" | Duplicate of comment identified in Duplicate of CID column | EDITOR | Duplicates |  |  | N |  |  | 2017-02-09 19:01 | EDITOR
4300 | Albert Petrick | 225 | 1 | 28.3.11.13 | 333 | 11 | E | Y | 333.11 | 11 | 28.3.11.13 | 3589 | J |  |  |  | Misspelling in PPDU BW in Table 28-34 Pilot indices for 242-tone transmission | Change header "PPD BW" to "PPDU BW" in Table 28-34 | Duplicate of comment identified in Duplicate of CID column | EDITOR | Duplicates |  |  | N |  |  | 2017-02-09 19:01 | EDITOR
4285 | Albert Petrick | 225 | 1 | 28.1.1 | 209 | 22 | E | Y | 209.22 | 22 | 28.1.1 | 3265 | J |  |  |  | Period missing at end of sentence | Add period at the of sentence after "band" | Duplicate of comment identified in Duplicate of CID column | EDITOR | Duplicates |  |  | N |  |  | 2017-02-09 19:01 | EDITOR
4321 | Albert Petrick | 225 | 1 | 9.3.1.23 | 41 | 47 | E | Y | 41.47 | 47 | 9.3.1.23 | 3363 | J |  |  |  | Parenthesis not needed in Figure 9-52c-Trigger frame | Remove parenthesis - Change "(RA)" to "RA" in Figure 9-52c- Trigger frame | Duplicate of comment identified in Duplicate of CID column | EDITOR | Duplicates |  |  | N |  |  | 2017-02-09 19:01 | EDITOR
4289 | Albert Petrick | 225 | 1 | 28.3.18.4.4 | 357 | 14 | E | Y | 357.14 | 14 | 28.3.18.4.4 | 3580 | J |  |  |  | Sentence formatting misalignment in clause 28.3.17.6.4 | Fix. Left justify sentence | Duplicate of comment identified in Duplicate of CID column | EDITOR | Duplicates |  |  | N |  |  | 2017-02-09 19:01 | EDITOR
4290 | Albert Petrick | 225 | 1 | 9.4.2.218.1 | 76 | 2 | E | Y | 76.02 | 2 | 9.4.2.218.1 | 3328 | J |  |  |  | Extra period | Remove extra period from the end of sentence. | Duplicate of comment identified in Duplicate of CID column | EDITOR | Duplicates |  |  | N |  |  | 2017-02-09 19:01 | EDITOR
4292 | Albert Petrick | 225 | 1 | 26.6.2 | 178 | 63 | T | Y | 178.63 | 63 | 26.6.2 | 3249 | J |  |  |  | HE Capabilities Element clause number incorrect | Change clause number to "9.4.2.218" | Duplicate of comment identified in Duplicate of CID column | EDITOR | Duplicates |  |  | N |  |  | 2017-02-09 19:01 | EDITOR
4293 | Albert Petrick | 225 | 1 | 28.1.1 | 210 | 6 | E | Y | 210.06 | 6 | 28.1.1 | 3663 | J |  |  |  | Period missing at end of sentence | Add period at the of sentence after "bandwidth" | Duplicate of comment identified in Duplicate of CID column | EDITOR | Duplicates |  |  | N |  |  | 2017-02-09 19:01 | EDITOR
4294 | Albert Petrick | 225 | 1 | 28.3.11.13 | 331 | 48 | E | Y | 331.48 | 48 | 28.3.11.13 | 3583 | J |  |  |  | Misspelling in PPDU BW in Table 28-31 Pilot indices for 52-tone transmission | Change header "PPD BW" to "PPDU BW" in Table 28-31 | Duplicate of comment identified in Duplicate of CID column | EDITOR | Duplicates |  |  | N |  |  | 2017-02-09 19:01 | EDITOR
4295 | Albert Petrick | 225 | 1 | 27.2.1 | 149 | 36 | E | Y | 149.36 | 36 | 27.2.1 | 4048 | J |  |  |  | Period missing at end of sentence | Add period at the of sentence after "associated" | Duplicate of comment identified in Duplicate of CID column | EDITOR | Duplicates |  |  | N |  |  | 2017-02-09 19:01 | EDITOR
4284 | Albert Petrick | 225 | 1 | 10.13.2 | 128 | 42 | T | Y | 128.42 | 42 | 10.13.2 | 3241 | J | Liwen Chu |  |  | HE Capabilities Element clause number incorrect | Change clause number to "9.4.2.218" | Duplicate of comment identified in Duplicate of CID column | EDITOR | Duplicates |  |  | N |  |  | 2017-02-09 19:01 | EDITOR
4355 | Albert Petrick | 225 | 1 | 28.1.1 | 210 | 22 | E | Y | 210.22 | 22 | 28.1.1 | 3707 | J |  |  |  | Period missing at end of sentence | Add period at the of sentence after "20 MHz" | Duplicate of comment identified in Duplicate of CID column | EDITOR | Duplicates |  |  | N |  |  | 2017-02-09 19:01 | EDITOR
4318 | Albert Petrick | 225 | 1 | 9.3.1.20 | 40 | 1 | E | Y | 40.01 | 1 | 9.3.1.20 | 3361 | J |  |  |  | Clause title should not be underlined. | Remove underline; Change to "VHT/HE NDP" | Duplicate of comment identified in Duplicate of CID column | EDITOR | Duplicates |  |  | N |  |  | 2017-02-09 19:01 | EDITOR
4345 | Albert Petrick | 225 | 1 | 28.1.1 | 210 | 18 | E | Y | 210.18 | 18 | 28.1.1 | 3701 | J |  |  |  | Referencing "MCS 10" not consistent in text in .11ax D1.0. Should use "MCS10" | Change "MCS 10" to MCS10" Change "11" to "MCS11" | Duplicate of comment identified in Duplicate of CID column | EDITOR | Duplicates |  |  | N |  |  | 2017-02-09 19:01 | EDITOR
4346 | Albert Petrick | 225 | 1 | 9.3.3.11 | 55 | 26 | E | Y | 55.26 | 26 | 9.3.3.11 | 3374 | J |  |  |  | spelling hyphen error in Table 9-34 | In Table 9-34 remove hyphen change "pre-sent" to "present" | Duplicate of comment identified in Duplicate of CID column | EDITOR | Duplicates |  |  | N |  |  | 2017-02-09 19:01 | EDITOR
4348 | Albert Petrick | 225 | 1 | 28.3.14.3 | 342 | 12 | E | Y | 342.12 | 12 | 28.3.14.3 | 3615 | J |  |  |  | Spelling error with MCS 7 | Change "MCS 7" to "MCS7" | Duplicate of comment identified in Duplicate of CID column | EDITOR | Duplicates |  |  | N |  |  | 2017-02-09 19:01 | EDITOR
4350 | Albert Petrick | 225 | 1 | 27.5.2.2.1 | 164 | 56 | E | Y | 164.56 | 56 | 27.5.2.2.1 | 3338 | J |  |  |  | Period missing at end of sentence | Add period at end of sentence after the word "behavior))" | Duplicate of comment identified in Duplicate of CID column | EDITOR | Duplicates |  |  | N |  |  | 2017-02-09 19:01 | EDITOR
4351 | Albert Petrick | 225 | 1 | 27.2.2 | 150 | 43 | E | Y | 150.43 | 43 | 27.2.2 | 4098 | J |  |  |  | Period missing at end of sentence | Add period at the of sentence after "field" | Duplicate of comment identified in Duplicate of CID column | EDITOR | Duplicates |  |  | N |  |  | 2017-02-09 19:01 | EDITOR
4342 | Albert Petrick | 225 | 1 | 9.3.3.8 | 54 | 30 | E | Y | 54.3 | 30 | 9.3.3.8 | 3373 | J |  |  |  | spelling hyphen error in Table 9-32 | In Table 9-32 remove hyphen change "pre-sent" to "present" | Duplicate of comment identified in Duplicate of CID column | EDITOR | Duplicates |  |  | N |  |  | 2017-02-09 19:01 | EDITOR
4354 | Albert Petrick | 225 | 1 | 9.2.4.6.4.1 | 23 | 37 | E | Y | 23.37 | 37 | 9.2.4.6.4.1 | 3377 | J |  |  |  | Reverse Direction Protocol (RDP) in Table 9-18a is missing reference "subclause reference" in the Content of the Control Information subfield. | Add the following clause reference: "See 9.2.4.6.4.8 (Reverse direction protocol (RDP))" | Duplicate of comment identified in Duplicate of CID column | EDITOR | Duplicates |  |  | N |  |  | 2017-02-09 19:01 | EDITOR
4341 | Albert Petrick | 225 | 1 | 28.1.1 | 210 | 18 | E | Y | 210.18 | 18 | 28.1.1 | 3698 | J |  |  |  | Period missing at end of sentence | Add period at the of sentence after "11" | Duplicate of comment identified in Duplicate of CID column | EDITOR | Duplicates |  |  | N |  |  | 2017-02-09 19:01 | EDITOR
4356 | Albert Petrick | 225 | 1 | 28.3.14.3 | 342 | 36 | E | Y | 342.36 | 36 | 28.3.14.3 | 3619 | J |  |  |  | In Table 28-40 in the Case A column, there is a hyphen character. | Remove hyphen "-" character and leave cell blank | Duplicate of comment identified in Duplicate of CID column | EDITOR | Duplicates |  |  | N |  |  | 2017-02-09 19:01 | EDITOR
4358 | Albert Petrick | 225 | 1 | 9.2.4.6.4.1 | 22 | 59 | T | Y | 22.59 | 59 | 9.2.4.6.4.1 | 3483 | J | Alfred Asterjadhi | 11-17/0238r2 |  | In clause A-Control 9.2.6.4 the text needs to clarify the bit length in the Control ID subfields, describe the sequence ordering and state how many Control IDs are defined and reserved. The text should flow with Table 9-15b, and Table 9-18a. | Add the following underlined text (without the underline), and remove the strikethrough text from lines 59 to 65 on page 22 and lines 11 - 12 to read as follows: The A-Control subfield contains a sequence of one or more Control subfields. The format of each Control subfield is defined shown in Figure 9-15b (Control subfield format). The Control subfield with Control ID subfield equal to 0, if present, is the first subfield of the sequence. The Control ID subfield as shown in Figure 9-15b (Control subfield format) is 4-bits in length and indicates the type of information carried in the Control Information subfield. The bit length of the Control Information subfield is fixed for each value of the Control ID subfield that is not reserved. The values of the Control ID subfield and the associated length of the Control Information subfield are defined in Table 9-18a (Control ID subfield values). There are 7 Control ID value sequences defined and 8 are reserved. For example, with Control ID subfield equal to 0, if present is the first subfield of the sequence corresponding to UL MU response scheduling as described in 9.2.4.6.4.2. | Duplicate of comment identified in Duplicate of CID column | EDITOR | Duplicates |  |  | N |  |  | 2017-03-13 18:59 | EDITOR
4359 | Albert Petrick | 225 | 1 | 27.5.2.2.1 | 164 | 59 | E | Y | 164.59 | 59 | 27.5.2.2.1 | 3342 | J |  |  |  | Period missing at end of sentence | Add period at end of sentence after the word "TIDs))" | Duplicate of comment identified in Duplicate of CID column | EDITOR | Duplicates |  |  | N |  |  | 2017-02-09 19:01 | EDITOR
4360 | Albert Petrick | 225 | 1 | 28.3.16 | 344 | 45 | E | Y | 344.45 | 45 | 28.3.16 | 3622 | J |  |  |  | In Figure 28-36 (HE NDP PPDU format) the PE field is the Packet Extension field. The text should reference this field. | Change "Packet Extension" to "Packet Extension (PE)" | Duplicate of comment identified in Duplicate of CID column | EDITOR | Duplicates |  |  | N |  |  | 2017-02-09 19:01 | EDITOR
4361 | Albert Petrick | 225 | 1 | 27.2.2 | 150 | 54 | E | Y | 150.54 | 54 | 27.2.2 | 4107 | J |  |  |  | Period missing at end of sentence | Add period at the of sentence after "detection)" | Duplicate of comment identified in Duplicate of CID column | EDITOR | Duplicates |  |  | N |  |  | 2017-02-09 19:01 | EDITOR
8228 | Osama Aboulmagd | 225 | 1 | 27.7.3.2 | 184 | 20 | T | Y | 184.2 | 20 | 27.7.3.2 | 8595 | J | Alfred Asterjadhi |  |  | "Trigger-enabled TWT SP" need to be defined | as in comment | Duplicate of comment identified in Duplicate of CID column | EDITOR | Duplicates |  |  | N |  |  | 2017-02-09 19:01 | EDITOR
4353 | Albert Petrick | 225 | 1 | 28.3.14.3 | 342 | 10 | E | Y | 342.1 | 10 | 28.3.14.3 | 3617 | J |  |  |  | Spelling error with MCS 0 | Change "MCS 0" to "MCS0" | Duplicate of comment identified in Duplicate of CID column | EDITOR | Duplicates |  |  | N |  |  | 2017-02-09 19:01 | EDITOR
4332 | Albert Petrick | 225 | 1 | 28.3.14.3 | 342 | 47 | E | Y | 342.47 | 47 | 28.3.14.3 | 3604 | J |  |  |  | Period missing at end of sentence | Add period at the end of the sentence after "preamble". | Duplicate of comment identified in Duplicate of CID column | EDITOR | Duplicates |  |  | N |  |  | 2017-02-09 19:01 | EDITOR
4322 | Albert Petrick | 225 | 1 | 27.2.1 | 149 | 53 | E | Y | 149.53 | 53 | 27.2.1 | 4068 | J |  |  |  | Period missing at end of sentence | Add period at the of sentence after "associated" | Duplicate of comment identified in Duplicate of CID column | EDITOR | Duplicates |  |  | N |  |  | 2017-02-09 19:01 | EDITOR
4323 | Albert Petrick | 225 | 1 | 28.1.1 | 210 | 15 | E | Y | 210.15 | 15 | 28.1.1 | 3685 | J |  |  |  | Period missing at end of sentence | Add period at the of sentence after "subcarriers" | Duplicate of comment identified in Duplicate of CID column | EDITOR | Duplicates |  |  | N |  |  | 2017-02-09 19:01 | EDITOR
4324 | Albert Petrick | 225 | 1 | 27.4.4.5 | 162 | 26 | E | Y | 162.26 | 26 | 27.4.4.5 | 3332 | J |  |  |  | Extra period | Remove extra period at the end of sentence after the word "context" | Duplicate of comment identified in Duplicate of CID column | EDITOR | Duplicates |  |  | N |  |  | 2017-02-09 19:01 | EDITOR
4326 | Albert Petrick | 225 | 1 | 28.3.10.7.2 | 276 | 44 | T | Y | 276.44 | 44 | 28.3.10.7.2 | 3600 | J | Ron Porat |  |  | Table 28-17 referencing B11-B14 Spatial Reuse suggests the need for more development. This is a place holder e.g., TBD. | Delete note in Table 28-17: NOTE: this part needs further development. | Duplicate of comment identified in Duplicate of CID column | EDITOR | Duplicates |  |  | N |  |  | 2017-02-09 19:01 | EDITOR
4327 | Albert Petrick | 225 | 1 | 9.3.1.23 | 41 | 59 | E | Y | 41.59 | 59 | 9.3.1.23 | 3365 | J |  |  |  | Add space between sentences | Add space at end of sentence after the word "STA." | Duplicate of comment identified in Duplicate of CID column | EDITOR | Duplicates |  |  | N |  |  | 2017-02-09 19:01 | EDITOR
4328 | Albert Petrick | 225 | 1 | 27.2.1 | 149 | 61 | E | Y | 149.61 | 61 | 27.2.1 | 4078 | J |  |  |  | Period missing at end of sentence | Add period at the of sentence after "Set" | Duplicate of comment identified in Duplicate of CID column | EDITOR | Duplicates |  |  | N |  |  | 2017-02-09 19:01 | EDITOR
4344 | Albert Petrick | 225 | 1 | 28.3.18.2 | 354 | 46 | E | Y | 354.46 | 46 | 28.3.18.2 | 3612 | J |  |  |  | Extra digit in Table 28-44 | Change "+3441" to "+344" | Duplicate of comment identified in Duplicate of CID column | EDITOR | Duplicates |  |  | N |  |  | 2017-02-09 19:01 | EDITOR
4330 | Albert Petrick | 225 | 1 | 27.5.2.2.1 | 164 | 46 | E | Y | 164.46 | 46 | 27.5.2.2.1 | 3333 | J |  |  |  | Extra period | Remove extra period at the end of sentence after the word "allocation)" | Duplicate of comment identified in Duplicate of CID column | EDITOR | Duplicates |  |  | N |  |  | 2017-02-09 19:01 | EDITOR
4273 | Albert Petrick | 225 | 1 | 28.1.1 | 209 | 19 | E | Y | 209.19 | 19 | 28.1.1 | 3258 | J |  |  |  | Period missing at end of sentence | Add period at the of sentence after "band" | Duplicate of comment identified in Duplicate of CID column | EDITOR | Duplicates |  |  | N |  |  | 2017-02-09 19:01 | EDITOR
4333 | Albert Petrick | 225 | 1 | 9.3.1.23 | 41 | 61 | E | Y | 41.61 | 61 | 9.3.1.23 | 3369 | J |  |  |  | Add space between sentences | Add space at end of sentence after the word "address." | Duplicate of comment identified in Duplicate of CID column | EDITOR | Duplicates |  |  | N |  |  | 2017-02-09 19:01 | EDITOR
4335 | Albert Petrick | 225 | 1 | 28.3.14.3 | 342 | 45 | T | Y | 342.45 | 45 | 28.3.14.3 | 3606 | J | Lochan Verma |  |  | In clause 28.3.14.3 transmit power requirements and RSSI measurement accuracy requirements are defined for signal level ranges in dBm operating in the 2.4 GHz and 5GHz bands. The requirements are defined for nominal (room) temperature conditions. Specifying transmit power measurements and RSSI accuracy measurements over temperature is implementation dependent and could be regulatory dependent. Specifying a specific operation temperature drives an implementation and is out-of-scope of the standard. | Delete sentence: "The requirements are for nominal (room) temperature conditions." | Duplicate of comment identified in Duplicate of CID column | EDITOR | Duplicates |  |  | N |  |  | 2017-02-09 19:01 | EDITOR
4336 | Albert Petrick | 225 | 1 | 9.3.3.6 | 53 | 36 | E | Y | 53.36 | 36 | 9.3.3.6 | 3371 | J |  |  |  | spelling hyphen error in Table 9-30 | In Table 9-30 remove hyphen change "pre-sent" to "present" | Duplicate of comment identified in Duplicate of CID column | EDITOR | Duplicates |  |  | N |  |  | 2017-02-09 19:01 | EDITOR
4338 | Albert Petrick | 225 | 1 | 27.2.1 | 150 | 2 | E | Y | 150.02 | 2 | 27.2.1 | 4090 | J |  |  |  | Period missing at end of sentence | Add period at the of sentence after "Set" | Duplicate of comment identified in Duplicate of CID column | EDITOR | Duplicates |  |  | N |  |  | 2017-02-09 19:01 | EDITOR
4339 | Albert Petrick | 225 | 1 | 27.5.2.2.1 | 164 | 53 | E | Y | 164.53 | 53 | 27.5.2.2.1 | 3335 | J |  |  |  | Period missing at end of sentence | Add period at end of sentence after the word "S-MPDUs))" | Duplicate of comment identified in Duplicate of CID column | EDITOR | Duplicates |  |  | N |  |  | 2017-02-09 19:01 | EDITOR
4340 | Albert Petrick | 225 | 1 | 28.3.14.3 | 342 | 46 | T | Y | 342.46 | 46 | 28.3.14.3 | 3609 | J | Lochan Verma |  |  | In clause 28.3.14.3 the RSSI is measured during the "PHY legacy preamble". The RSSI_LEGACY is defined, but the PHY legacy preamble is not. It's not define or referenced in the IEEE 802.11-2016 baseline. This should be defined and referenced back to the IEEE 802.11-2016 baseline standard. | Add definition for PHY legacy preamble in clause 3.4 Definitions, acronyms, and abbreviations with reference back to IEEE 802.11-2016 figures, text or subclause | Duplicate of comment identified in Duplicate of CID column | EDITOR | Duplicates |  |  | N |  |  | 2017-02-09 19:01 | EDITOR
4329 | Albert Petrick | 225 | 1 | 28.1.1 | 210 | 17 | E | Y | 210.17 | 17 | 28.1.1 | 3691 | J |  |  |  | Period missing at end of sentence | Add period at the of sentence after "4" | Duplicate of comment identified in Duplicate of CID column | EDITOR | Duplicates |  |  | N |  |  | 2017-02-09 19:01 | EDITOR
4223 | Albert Petrick | 225 | 1 | 28.3.14.3 | 342 | 36 | E | Y | 342.36 | 36 | 28.3.14.3 | 3619 | J |  |  |  | In Table 28-40 in the Case A column, there is a hyphen character. | Remove hyphen "-" character and leave cell blank | Duplicate of comment identified in Duplicate of CID column | EDITOR | Duplicates |  |  | N |  |  | 2017-02-09 19:01 | EDITOR
4275 | Albert Petrick | 225 | 1 | 27.5.2.5 | 171 | 40 | T | Y | 171.4 | 40 | 27.5.2.5 | 3325 | J | Abhishek Patil |  |  | "ACs (#2190, 2191)" are remaining CID placeholders and not part of draft .11ax D1.0 | Remove references to CIDs #2190, and 2191 | Duplicate of comment identified in Duplicate of CID column | EDITOR | Duplicates |  |  | N |  |  | 2017-02-09 19:01 | EDITOR
4216 | Albert Petrick | 225 | 1 | 9.4.2.218.3 | 86 | 18 | T | Y | 86.18 | 18 | 9.4.2.218.3 | 3542 | J | Lochan Verma |  |  | Add clarity and call out bit position in Table 9-262aa for subfield "SRP-based SR Support" corresponding to those bit position in Figure 9-589cI. | Add bit B62 in Definition column Change to: "B62: indicates that the STA supports SRP-based........." | Duplicate of comment identified in Duplicate of CID column | EDITOR | Duplicates |  |  | N |  |  | 2017-02-09 19:01 | EDITOR
4217 | Albert Petrick | 225 | 1 | 28.3.14.3 | 342 | 12 | E | Y | 342.12 | 12 | 28.3.14.3 | 3615 | J |  |  |  | Spelling error with MCS 7 | Change "MCS 7" to "MCS7" | Duplicate of comment identified in Duplicate of CID column | EDITOR | Duplicates |  |  | N |  |  | 2017-02-09 19:01 | EDITOR
4218 | Albert Petrick | 225 | 1 | 28.3.17.6.4 | 349 | 46 | E | Y | 349.46 | 46 | 28.3.17.6.4 | 3312 | J |  |  |  | Sentence misaligned spacing | Change "BUSY, {secondary40})" to "BUSY,{secondary40})" | Duplicate of comment identified in Duplicate of CID column | EDITOR | Duplicates |  |  | N |  |  | 2017-02-09 19:01 | EDITOR
4219 | Albert Petrick | 225 | 1 | 9.4.2.218.3 | 86 | 19 | E | Y | 86.19 | 19 | 9.4.2.218.3 | 3544 | J |  |  |  | In Table 9-262aa, missing period after sentence. | Add period "." at the end of sentence after "operation." | REJECTED - An exact duplicate of another comment identified in the Duplicate of CID field. | EDITOR | Duplicates |  |  | N |  |  | 2017-02-09 19:01 | EDITOR
4220 | Albert Petrick | 225 | 1 | 27.4.4.5 | 162 | 26 | E | Y | 162.26 | 26 | 27.4.4.5 | 3332 | J |  |  |  | Extra period | Remove extra period at the end of sentence after the word "context" | Duplicate of comment identified in Duplicate of CID column | EDITOR | Duplicates |  |  | N |  |  | 2017-02-09 19:01 | EDITOR
4213 | Albert Petrick | 225 | 1 | 28.3.18.2 | 354 | 46 | E | Y | 354.46 | 46 | 28.3.18.2 | 3612 | J |  |  |  | Extra digit in Table 28-44 | Change "+3441" to "+344" | Duplicate of comment identified in Duplicate of CID column | EDITOR | Duplicates |  |  | N |  |  | 2017-02-09 19:01 | EDITOR
4222 | Albert Petrick | 225 | 1 | 9.4.2.218.3 | 86 | 21 | T | Y | 86.21 | 21 | 9.4.2.218.3 | 3546 | J | Lochan Verma |  |  | Add clarity and call out bit position in Table 9-262aa for subfield "Power Boost Factor +ªr Support" corresponding to those bit position in Figure 9-589cI. | Add bit B63 in Definition column Change to: "B63: indicates that the STA supports........." | Duplicate of comment identified in Duplicate of CID column | EDITOR | Duplicates |  |  | N |  |  | 2017-02-09 19:01 | EDITOR
4212 | Albert Petrick | 225 | 1 | 9.4.2.218.3 | 86 | 16 | T | Y | 86.16 | 16 | 9.4.2.218.3 | 3540 | J | Lochan Verma |  |  | Add clarity and call out bit position in Table 9-262aa for subfield "PPE Threshold Present" corresponding to those bit position in Figure 9-589cI. | Add bit B61 in Definition column Change to: "B61: indicates whether or no the PPE......." | Duplicate of comment identified in Duplicate of CID column | EDITOR | Duplicates |  |  | N |  |  | 2017-02-09 19:01 | EDITOR
4224 | Albert Petrick | 225 | 1 | 28.3.10.5 | 212 | 49 | E | Y | 212.49 | 49 | 28.3.10.5 | 3986 | J |  |  |  | Period missing at end of sentence | Add period at the of sentence after "false" | Duplicate of comment identified in Duplicate of CID column | EDITOR | Duplicates |  |  | N |  |  | 2017-02-09 19:01 | EDITOR
4226 | Albert Petrick | 225 | 1 | 28.3.17.6.4 | 349 | 21 | E | Y | 349.21 | 21 | 28.3.17.6.4 | 3313 | J |  |  |  | Sentence misaligned spacing | Change "max(-72 dBm, OBSS_PD)" to " "max (-72 dBm, OBSS_PD)" | Duplicate of comment identified in Duplicate of CID column | EDITOR | Duplicates |  |  | N |  |  | 2017-02-09 19:01 | EDITOR
4227 | Albert Petrick | 225 | 1 | 28.3.16 | 344 | 45 | E | Y | 344.45 | 45 | 28.3.16 | 3622 | J |  |  |  | In Figure 28-36 (HE NDP PPDU format) the PE field is the Packet Extension field. The text should reference this field. | Change "Packet Extension" to "Packet Extension (PE)" | Duplicate of comment identified in Duplicate of CID column | EDITOR | Duplicates |  |  | N |  |  | 2017-02-09 19:01 | EDITOR
4228 | Albert Petrick | 225 | 1 | 28.3.10.7.2 | 275 | 21 | E | Y | 275.21 | 21 | 28.3.10.7.2 | 3991 | J |  |  |  | Period missing in Table 28-16 | Add period after "1" | Duplicate of comment identified in Duplicate of CID column | EDITOR | Duplicates |  |  | N |  |  | 2017-02-09 19:01 | EDITOR
4229 | Albert Petrick | 225 | 1 | 27.5.2.2.1 | 164 | 46 | E | Y | 164.46 | 46 | 27.5.2.2.1 | 3333 | J |  |  |  | Extra period | Remove extra period at the end of sentence after the word "allocation)" | Duplicate of comment identified in Duplicate of CID column | EDITOR | Duplicates |  |  | N |  |  | 2017-02-09 19:01 | EDITOR
4230 | Albert Petrick | 225 | 1 | 28.3.18.2 | 353 | 62 | T | Y | 353.62 | 62 | 28.3.18.2 | 3314 | J | Bin Tian |  |  | Spectral flatness procedure needs more clarity | Delete the sentence: "Demodulate the HE PPDUs .........procedure:" and place with the following sentence. " The HE PPDUs shall be demodulated using the following (or equivalent) procedure:" | Duplicate of comment identified in Duplicate of CID column | EDITOR | Duplicates |  |  | N |  |  | 2017-02-09 19:01 | EDITOR
4221 | Albert Petrick | 225 | 1 | 28.3.14.3 | 342 | 10 | E | Y | 342.1 | 10 | 28.3.14.3 | 3617 | J |  |  |  | Spelling error with MCS 0 | Change "MCS 0" to "MCS0" | Duplicate of comment identified in Duplicate of CID column | EDITOR | Duplicates |  |  | N |  |  | 2017-02-09 19:01 | EDITOR
4204 | Albert Petrick | 225 | 1 | 9.4.2.218.3 | 86 | 11 | T | Y | 86.11 | 11 | 9.4.2.218.3 | 3536 | J | Lochan Verma |  |  | Add clarity and call out bit position in Table 9-262aa for subfield "DL MU-MIMO on Partial BW" corresponding to those bit positions in Figure 9-589cI. | Add bit B60 in Definition column Change to: "B60: indicates the non-AP STA supports......." | Duplicate of comment identified in Duplicate of CID column | EDITOR | Duplicates |  |  | N |  |  | 2017-02-09 19:01 | EDITOR
4364 | Albert Petrick | 225 | 1 | 28.1.1 | 210 | 26 | E | Y | 210.26 | 26 | 28.1.1 | 3714 | J |  |  |  | Period missing at end of sentence | Add period at the of sentence after "STA" | Duplicate of comment identified in Duplicate of CID column | EDITOR | Duplicates |  |  | N |  |  | 2017-02-09 19:01 | EDITOR
4197 | Albert Petrick | 225 | 1 | 9.4.2.218.3 | 85 | 50 | E | Y | 85.5 | 50 | 9.4.2.218.3 | 3532 | J |  |  |  | In Table 9-262aa, Missing periods and line spacing between sentences. | In the "Definition" column, Add period at the end of sentences e.i., after "feedback." on lines 50, 52, 54, 57, 59 and 61. Add line space carriage return after "feedback on lines 50, 52, 54, 57 and 59. In "Encoding" column, Add line spacing carriage return after "otherwise." on line 55. | REJECTED - An exact duplicate of another comment identified in the Duplicate of CID field. | EDITOR | Duplicates |  |  | N |  |  | 2017-02-09 19:01 | EDITOR
4198 | Albert Petrick | 225 | 1 | 9.4.2.218.5 | 89 | 38 | E | Y | 89.38 | 38 | 9.4.2.218.5 | 3329 | J |  |  |  | Extra period | Remove extra period from the end of sentence. | Duplicate of comment identified in Duplicate of CID column | EDITOR | Duplicates |  |  | N |  |  | 2017-02-09 19:01 | EDITOR
4199 | Albert Petrick | 225 | 1 | 28.3.17.6.4 | 349 | 44 | E | Y | 349.44 | 44 | 28.3.17.6.4 | 3310 | J |  |  |  | Sentence misaligned spacing | left justify "PHYCCA. Indication(BUSY, {primary}),.........and" | Duplicate of comment identified in Duplicate of CID column | EDITOR | Duplicates |  |  | N |  |  | 2017-02-09 19:01 | EDITOR
4200 | Albert Petrick | 225 | 1 | 9.4.2.218.3 | 86 | 6 | T | Y | 86.06 | 6 | 9.4.2.218.3 | 3534 | J | Lochan Verma |  |  | Add clarity and call out bit position in Table 9-262aa for subfield "HE ER SU Payload" corresponding to those bit positions in Figure 9-589cI. | Add bit B59 in Definition column Change to: "B59: indicates the support of transmission......." | Duplicate of comment identified in Duplicate of CID column | EDITOR | Duplicates |  |  | N |  |  | 2017-02-09 19:01 | EDITOR
4201 | Albert Petrick | 225 | 1 | 28.1.1 | 212 | 39 | E | Y | 212.39 | 39 | 28.1.1 | 3970 | J |  |  |  | Period missing at end of sentence | Add period at the of sentence after "supported" | Duplicate of comment identified in Duplicate of CID column | EDITOR | Duplicates |  |  | N |  |  | 2017-02-09 19:01 | EDITOR
4214 | Albert Petrick | 225 | 1 | 28.3.3.2 | 230 | 1 | E | Y | 230.01 | 1 | 28.3.3.2 | 3979 | J |  |  |  | Missing hyphen | Add hyphen " - " after "484" | Duplicate of comment identified in Duplicate of CID column | EDITOR | Duplicates |  |  | N |  |  | 2017-02-09 19:01 | EDITOR
4203 | Albert Petrick | 225 | 1 | 28.3.14.3 | 342 | 47 | E | Y | 342.47 | 47 | 28.3.14.3 | 3604 | J |  |  |  | Period missing at end of sentence | Add period at the end of the sentence after "preamble". | Duplicate of comment identified in Duplicate of CID column | EDITOR | Duplicates |  |  | N |  |  | 2017-02-09 19:01 | EDITOR
4235 | Albert Petrick | 225 | 1 | 9.4.2.218.3 | 86 | 24 | T | Y | 86.24 | 24 | 9.4.2.218.3 | 3550 | J | Lochan Verma |  |  | Add clarity and call out bit position in Table 9-262aa for subfield "4x HE-LTF And 0.8 us GI Support For HE PPDUs" corresponding to those bit position in Figure 9-589cI. | Add bit B64 in Definition column Change to: "B64: indicates for the reception of 4x LTF......." | Duplicate of comment identified in Duplicate of CID column | EDITOR | Duplicates |  |  | N |  |  | 2017-02-09 19:01 | EDITOR
4206 | Albert Petrick | 225 | 1 | 28.3.14.3 | 342 | 45 | T | Y | 342.45 | 45 | 28.3.14.3 | 3606 | J | Lochan Verma |  |  | In clause 28.3.14.3 transmit power requirements and RSSI measurement accuracy requirements are defined for signal level ranges in dBm operating in the 2.4 GHz and 5GHz bands. The requirements are defined for nominal (room) temperature conditions. Specifying transmit power measurements and RSSI accuracy measurements over temperature is implementation dependent and could be regulatory dependent. Specifying a specific operation temperature drives an implementation and is out-of-scope of the standard. | Delete sentence: "The requirements are for nominal (room) temperature conditions." | Duplicate of comment identified in Duplicate of CID column | EDITOR | Duplicates |  |  | N |  |  | 2017-02-09 19:01 | EDITOR
4207 | Albert Petrick | 225 | 1 | 9.4.2.218.3 | 86 | 14 | T | Y | 86.14 | 14 | 9.4.2.218.3 | 3538 | J | Lochan Verma |  |  | Add clarity and call out a "Note" reference in Table 9-262aa for subfield "DL MU-MIMO on Partial BW" in the Encoding column. | Add change to read: "Note: This field is reserved for an AP." | Duplicate of comment identified in Duplicate of CID column | EDITOR | Duplicates |  |  | N |  |  | 2017-02-09 19:01 | EDITOR
4208 | Albert Petrick | 225 | 1 | 28.3.14.3 | 342 | 46 | T | Y | 342.46 | 46 | 28.3.14.3 | 3609 | J | Lochan Verma |  |  | In clause 28.3.14.3 the RSSI is measured during the "PHY legacy preamble". The RSSI_LEGACY is defined, but the PHY legacy preamble is not. It's not define or referenced in the IEEE 802.11-2016 baseline. This should be defined and referenced back to the IEEE 802.11-2016 baseline standard. | Add definition for PHY legacy preamble in clause 3.4 Definitions, acronyms, and abbreviations with reference back to IEEE 802.11-2016 figures, text or subclause | Duplicate of comment identified in Duplicate of CID column | EDITOR | Duplicates |  |  | N |  |  | 2017-02-09 19:01 | EDITOR
4209 | Albert Petrick | 225 | 1 | 28.3.17.6.4 | 349 | 27 | E | Y | 349.27 | 27 | 28.3.17.6.4 | 3311 | J |  |  |  | Sentence misaligned spacing | left justify "present and on of the .....or" | Duplicate of comment identified in Duplicate of CID column | EDITOR | Duplicates |  |  | N |  |  | 2017-02-09 19:01 | EDITOR
4210 | Albert Petrick | 225 | 1 | 10.3.2.8a.1 | 116 | 3 | E | Y | 116.03 | 3 | 10.3.2.8a.1 | 3331 | J |  |  |  | Extra period | Remove extra period from the end of sentence. | Duplicate of comment identified in Duplicate of CID column | EDITOR | Duplicates |  |  | N |  |  | 2017-02-09 19:01 | EDITOR
4211 | Albert Petrick | 225 | 1 | 28.1.1 | 212 | 43 | E | Y | 212.43 | 43 | 28.1.1 | 3976 | J |  |  |  | Period missing at end of sentence | Add period at the of sentence after "supported" | Duplicate of comment identified in Duplicate of CID column | EDITOR | Duplicates |  |  | N |  |  | 2017-02-09 19:01 | EDITOR
4202 | Albert Petrick | 225 | 1 | 9.4.2.218.5 | 89 | 13 | E | Y | 89.13 | 13 | 9.4.2.218.5 | 3330 | J |  |  |  | Bit positions B0 - Bn not labeled on Figure 9-589cp--PPE Thresholds Info field format | Update Figure 9-589cp with Bit positions B0-Bn for groups of 3 bits per PPET16 and PPET8 subfields. | Duplicate of comment identified in Duplicate of CID column | EDITOR | Duplicates |  |  | N |  |  | 2017-02-09 19:01 | EDITOR
4264 | Albert Petrick | 225 | 1 | 27.2.1 | 149 | 26 | E | Y | 149.26 | 26 | 27.2.1 | 4027 | J |  |  |  | Period missing at end of sentence | Add period at the of sentence after "associated" | Duplicate of comment identified in Duplicate of CID column | EDITOR | Duplicates |  |  | N |  |  | 2017-02-09 19:01 | EDITOR
4254 | Albert Petrick | 225 | 1 | 28.5 | 373 | 28 | E | Y | 373.28 | 28 | 28.5 | 3242 | J |  |  |  | Units "Mbps" in Table 28-47 through Tables 28-102 not consistent with units "Mb/s" in text, tables and figures in IEEE 802.11-2016. | Change "Mbps" to "Mb/s" in Tables 28-47 through Table 28-102. There are 54 tables that need updating! | Duplicate of comment identified in Duplicate of CID column | EDITOR | Duplicates |  |  | N |  |  | 2017-02-09 19:01 | EDITOR
4255 | Albert Petrick | 225 | 1 | 9.4.2.218.3 | 83 | 41 | T | Y | 83.41 | 41 | 9.4.2.218.3 | 3320 | J | Lochan Verma |  |  | Table 9-262aa defines HE-PHY Capabilities Information field. Doppler subfield makes reference to Doppler Procedure. There is no text on "Doppler procedure" procedure needs to be defined. | Add technical detail content or remove "Doppler subfield from Table 262aa | Duplicate of comment identified in Duplicate of CID column | EDITOR | Duplicates |  |  | N |  |  | 2017-02-09 19:01 | EDITOR
4256 | Albert Petrick | 225 | 1 | 28.3.18.4.4 | 355 | 38 | T | Y | 355.38 | 38 | 28.3.18.4.4 | 3560 | J | Bin Tian |  |  | The EVM for MCS7 (-27 dB) is based on the maximum tx power of MCS7. Clarification is needed why it is being used for BPSK...64-QAM as shown in Table 28-45. The EVM value was selected for UL OFDMA PPDUs. This should be noted or expanded in the text in clause 28.3.18.4.4 | Add the following underlined text (without the underline) in the "Note" on line 40 in Table 28-45 as follows: "which EVM is test is conducted. "EVM of -27 dB, is used when the Tx Power is less than the maximum power of MCS7, and assists the AP in managing RUs for UL OFDMA PPDU transmissions." | Duplicate of comment identified in Duplicate of CID column | EDITOR | Duplicates |  |  | N |  |  | 2017-02-09 19:01 | EDITOR
4258 | Albert Petrick | 225 | 1 | 27.5.2.2.1 | 164 | 59 | E | Y | 164.59 | 59 | 27.5.2.2.1 | 3342 | J |  |  |  | Period missing at end of sentence | Add period at end of sentence after the word "TIDs))" | Duplicate of comment identified in Duplicate of CID column | EDITOR | Duplicates |  |  | N |  |  | 2017-02-09 19:01 | EDITOR
4259 | Albert Petrick | 225 | 1 | 9.3.1.23 | 45 | 11 | T | Y | 45.11 | 11 | 9.3.1.23 | 3321 | J | Raja Banerjea |  |  | Doppler is not defined in clause 3.4 of IEEE 802.11-2016 (802.11 REVmc D8.0) | Add "Doppler" definition in clause 3.4 Definitions, acronyms, and abbreviations | Duplicate of comment identified in Duplicate of CID column | EDITOR | Duplicates |  |  | N |  |  | 2017-02-09 19:01 | EDITOR
4260 | Albert Petrick | 225 | 1 | 9.4.2.218.2 | 76 | 47 | E | Y | 76.47 | 47 | 9.4.2.218.2 | 3562 | J |  |  |  | In Figure 9-589ck - (HE MAC PHY Capabilities Information field format) subfield "Group Addressed Multi-STA BlockAck In DL MU Support" is mark as having 4-bits. This is not correct. There is 1-bit assigned (B24). | Change Bits "4" to "1" for subfield "Group Addressed Multi-STA BlockAck In DL MU Support" in Figure 9-589ck. | Duplicate of comment identified in Duplicate of CID column | EDITOR | Duplicates |  |  | N |  |  | 2017-02-09 19:01 | EDITOR
4231 | Albert Petrick | 225 | 1 | 28.3.1.8.3 | 289 | 19 | E | Y | 289.19 | 19 | 28.3.1.8.3 | 3995 | J |  |  |  | Missing space between sentences | Add space and the end of the sentence after the period " . " | Duplicate of comment identified in Duplicate of CID column | EDITOR | Duplicates |  |  | N |  |  | 2017-02-09 19:01 | EDITOR
4263 | Albert Petrick | 225 | 1 | 28.3.17.3 | 345 | 64 | E | Y | 345.64 | 64 | 28.3.17.3 | 3564 | J |  |  |  | Missing Table number reference in clause 28.3.17.3 | Change "Table xx-a" to "Table 28-41" | Duplicate of comment identified in Duplicate of CID column | EDITOR | Duplicates |  |  | N |  |  | 2017-02-09 19:01 | EDITOR
4251 | Albert Petrick | 225 | 1 | 9.3.1.23 | 45 | 11 | T | Y | 45.11 | 11 | 9.3.1.23 | 3319 | J | Raja Banerjea |  |  | "Doppler subfield indicates a high doppler mode of transmission." Definition, clarification and technical details are not in .11axD1.0 with respect to the range of doppler spread and operating conditions triggering "high doppler mode". In Table 9-262aa pg. 83 "doppler procedure" defines 2-bits and references for "doppler" and makes reference to STAs using a "Doppler Procedure" for HE PPDUs transmissions. Critical technical details on the doppler procedure are lacking in .11axD1.0. | Either remove all references to Doppler in .11axD1.0 (text and in Table 9-262aa) including STA doppler support or add detailed technical content on Doppler Procedure for HE PPDU transmissions in support of clause of 9.3.1.23 and Table 9-262aa. | Duplicate of comment identified in Duplicate of CID column | EDITOR | Duplicates |  |  | N |  |  | 2017-02-09 19:01 | EDITOR
4265 | Albert Petrick | 225 | 1 | 28.1.1 | 209 | 16 | E | Y | 209.16 | 16 | 28.1.1 | 3250 | J |  |  |  | Period missing at end of sentence | Add period at the of sentence after "band" | Duplicate of comment identified in Duplicate of CID column | EDITOR | Duplicates |  |  | N |  |  | 2017-02-09 19:01 | EDITOR
4267 | Albert Petrick | 225 | 1 | 27.5.2.3 | 170 | 15 | E | Y | 170.15 | 15 | 27.5.2.3 | 3345 | J |  |  |  | Extra period | Add period at end of sentence after the word "PPDU" | Duplicate of comment identified in Duplicate of CID column | EDITOR | Duplicates |  |  | N |  |  | 2017-02-09 19:01 | EDITOR
4268 | Albert Petrick | 225 | 1 | 27.3.4.1 | 155 | 44 | E | Y | 155.44 | 44 | 27.3.4.1 | 3323 | J |  |  |  | Paragraph misaligned | left justify paragraph | Duplicate of comment identified in Duplicate of CID column | EDITOR | Duplicates |  |  | N |  |  | 2017-02-09 19:01 | EDITOR
4269 | Albert Petrick | 225 | 1 | 28.3.17.6.4 | 349 | 16 | E | Y | 349.16 | 16 | 28.3.17.6.4 | 3567 | J |  |  |  | Paragraph formatting misalignment in clause 28.3.17.6.4 | Fix. Left justify paragraph | Duplicate of comment identified in Duplicate of CID column | EDITOR | Duplicates |  |  | N |  |  | 2017-02-09 19:01 | EDITOR
4271 | Albert Petrick | 225 | 1 | 27.5.2.5 | 171 | 43 | E | Y | 171.43 | 43 | 27.5.2.5 | 3324 | J |  |  |  | Extra parenthesis | Remove extra parenthesis at the end of sentence. | Duplicate of comment identified in Duplicate of CID column | EDITOR | Duplicates |  |  | N |  |  | 2017-02-09 19:01 | EDITOR
4194 | Albert Petrick | 225 | 1 | 28.3.10.7.2 | 276 | 44 | T | Y | 276.44 | 44 | 28.3.10.7.2 | 3600 | J | Ron Porat |  |  | Table 28-17 referencing B11-B14 Spatial Reuse suggests the need for more development. This is a place holder e.g., TBD. | Delete note in Table 28-17: NOTE: this part needs further development. | Duplicate of comment identified in Duplicate of CID column | EDITOR | Duplicates |  |  | N |  |  | 2017-02-09 19:01 | EDITOR
4262 | Albert Petrick | 225 | 1 | 27.3.3.1 | 153 | 19 | E | Y | 153.19 | 19 | 27.3.3.1 | 3322 | J |  |  |  | Extra period | Remove extra period from the end of the sentence. | Duplicate of comment identified in Duplicate of CID column | EDITOR | Duplicates |  |  | N |  |  | 2017-02-09 19:01 | EDITOR
4243 | Albert Petrick | 225 | 1 | 9.4.2.218.3 | 86 | 31 | T | Y | 86.31 | 31 | 9.4.2.218.3 | 3554 | J | Lochan Verma |  |  | Class A STAs are declared "high capability devices" and class B STAs as "low capability devices" This is the only reference in .11axD1.0 to these terms. Class A and class B STAs are defined in sub-clause 28.3.14 (Transmit requirements for an HE trigger-based PPDU). Transmit power accuracy and RSSI measurement accuracy are discussed in detail e.g., Table 28-40. To eliminate ambiguities, "low and high capability devices" should be defined and referenced back to clause 28.3.14. | Add definition for "low and high capability" devices in clause 28.3.14, and add text reference back to clause 28.3.14. Add underline text (without the underline) to read: "Class A STAs are high capability devices and class B STAs are low capability devices as described in 28.3.14 (Transmit requirements for an HE trigger-based PPDU). | Duplicate of comment identified in Duplicate of CID column | EDITOR | Duplicates |  |  | N |  |  | 2017-02-09 19:01 | EDITOR
4274 | Albert Petrick | 225 | 1 | 27.2.1 | 149 | 28 | E | Y | 149.28 | 28 | 27.2.1 | 4033 | J |  |  |  | Period missing at end of sentence | Add period at the of sentence after "associated" | Duplicate of comment identified in Duplicate of CID column | EDITOR | Duplicates |  |  | N |  |  | 2017-02-09 19:01 | EDITOR
4236 | Albert Petrick | 225 | 1 | 28.3.5 | 246 | 33 | T | Y | 246.33 | 33 | 28.3.5 | 4000 | J | Xiaogang Chen | 11-17/231r1 |  | OFDMA PPDU not clarified with HE | Add underlined text (without the underline) and remove strikethrough text from line 33 to 35 as follows: "This also includes the SU transmission in an RU that is part of a downlink or uplink HE OFDMA PPDU, and a transmission from one STA that is part of an UL MU-MIMO transmission in current RU. | Duplicate of comment identified in Duplicate of CID column | EDITOR | Duplicates |  |  | N |  |  | 2017-03-13 20:55 | EDITOR
4237 | Albert Petrick | 225 | 1 | 28.3.16 | 344 | 36 | E | Y | 344.36 | 36 | 28.3.16 | 3628 | J |  |  |  | Remove space between sentences | Delete lines 35 and 36. The text should read as follows: NDP is the only HE sounding format. The format of an HE NDP PPDU is shown in Figure 28-36 (HE NDP PPDU format). | Duplicate of comment identified in Duplicate of CID column | EDITOR | Duplicates |  |  | N |  |  | 2017-02-09 19:01 | EDITOR
4238 | Albert Petrick | 225 | 1 | 27.5.2.2.1 | 164 | 53 | E | Y | 164.53 | 53 | 27.5.2.2.1 | 3335 | J |  |  |  | Period missing at end of sentence | Add period at end of sentence after the word "S-MPDUs))" | Duplicate of comment identified in Duplicate of CID column | EDITOR | Duplicates |  |  | N |  |  | 2017-02-09 19:01 | EDITOR
4239 | Albert Petrick | 225 | 1 | 28.3.10.7.2 | 277 | 58 | E | N | 277.58 | 58 | 28.3.10.7.2 | 3316 | J |  |  |  | LDPC misspelled in Table 28-17 | Change "LPDC" to "LDPC" in Bandwidth column of Table 28-17 | Duplicate of comment identified in Duplicate of CID column | EDITOR | Duplicates |  |  | N |  |  | 2017-02-09 19:01 | EDITOR
4240 | Albert Petrick | 225 | 1 | 9.4.2.218.3 | 86 | 28 | T | Y | 86.28 | 28 | 9.4.2.218.3 | 3552 | J | Lochan Verma |  |  | Missing "Reserve" Subfield, and text for Definition and Encoding in Table 9-262aa. The Reserve subfield should correspond to the 7 bit positions B65 -B71 in Figure 9-589CI. | At the end of Table 9-262-aa. Add "Reserved" in Subfield column. Add text (see underlined text) "B65 - B71 (7-bits) are reserved." Encoding column leave blank. | Duplicate of comment identified in Duplicate of CID column | EDITOR | Duplicates |  |  | N |  |  | 2017-02-09 19:01 | EDITOR
4253 | Albert Petrick | 225 | 1 | 28.3.6.4 | 250 | 36 | T | Y | 250.36 | 36 | 28.3.6.4 | 4016 | J | Dongguk Lim | 11-17/301r4 |  | Binary convolutional coding and BCC referenced in various subclauses, figures, and tables. This should be defined. | Add definition for "BCC" in clause 3.4 Definitions, acronyms, and abbreviations | Duplicate of comment identified in Duplicate of CID column | EDITOR | Duplicates |  |  | N |  |  | 2017-03-13 20:55 | EDITOR
4242 | Albert Petrick | 225 | 1 | 28.3.6.4 | 250 | 43 | T | Y | 250.43 | 43 | 28.3.6.4 | 3317 | J | Dongguk Lim | 11-17/301r4 |  | Four extra tones insertion; mapping not correct for Construction of L-SIG. | In f) Change "{-1, -1, -1, 1}" to {-1, -1, 1, 1}" | Duplicate of comment identified in Duplicate of CID column | EDITOR | Duplicates |  |  | N |  |  | 2017-03-13 20:55 | EDITOR
4252 | Albert Petrick | 225 | 1 | 18.2 | 147 | 15 | T | Y | 147.15 | 15 | 18.2 | 3558 | J | Osama Aboul-Magd |  |  | The "Value" column in Table 18-3 (RXVECTOR parameters) is defined for the Parameter. For example, the "Value" for CBW20 or CBW40 are ambiguous. The description of these Values need additional clarification and a reference subclause, similar to those in Table 18-3 in subclause 17.2.2.1 of .11axD1.0, or Tables 18-1, 18-3, in IEEE 802.11-2016, and IEEE 802.11-REVmc - D8.0. | Add text to describe what is meant by CBW20 or CBW40, Static or Dynamic in the Value column and provide reference subclauses. | Duplicate of comment identified in Duplicate of CID column | EDITOR | Duplicates |  |  | N |  |  | 2017-02-09 19:01 | EDITOR
4245 | Albert Petrick | 225 | 1 | 28.3.11.2 | 315 | 33 | E | Y | 315.33 | 33 | 28.3.11.2 | 4008 | J |  |  |  | Paragraph misaligned | Left justify | Duplicate of comment identified in Duplicate of CID column | EDITOR | Duplicates |  |  | N |  |  | 2017-02-09 19:01 | EDITOR
4246 | Albert Petrick | 225 | 1 | 28.3.6.5 | 251 | 11 | T | Y | 251.11 | 11 | 28.3.6.5 | 3318 | J | Dongguk Lim | 11-17/301r4 |  | Four extra tones insertion; mapping not correct for Construction of RL-SIG | In f) Change "{-1, -1, -1, 1}" to {-1, -1, 1, 1}" | Duplicate of comment identified in Duplicate of CID column | EDITOR | Duplicates |  |  | N |  |  | 2017-03-13 20:55 | EDITOR
4247 | Albert Petrick | 225 | 1 | 27.5.2.2.1 | 164 | 56 | E | Y | 164.56 | 56 | 27.5.2.2.1 | 3338 | J |  |  |  | Period missing at end of sentence | Add period at end of sentence after the word "behavior))" | Duplicate of comment identified in Duplicate of CID column | EDITOR | Duplicates |  |  | N |  |  | 2017-02-09 19:01 | EDITOR
4248 | Albert Petrick | 225 | 1 | 18.2 | 147 | 15 | T | Y | 147.15 | 15 | 18.2 | 3556 | J | Osama Aboul-Magd |  |  | The "Value" column in Table 18-1 (TXVECTOR parameters) is defined for the Parameter. For example, the "Value" for CBW20 or CBW40 are ambiguous. The description of these Values need additional clarification and a reference subclause, similar to those in Table 17-1 in subclause 17.2.2.1 of .11axD1.0, or Table 18-1, 18-3 in IEEE 802.11-2016, and IEEE 802.11-REVmc - D8.0. | Add text to describe what is meant by CBW20 or CBW40, Static or Dynamic in the Value column and provide reference subclauses. | Duplicate of comment identified in Duplicate of CID column | EDITOR | Duplicates |  |  | N |  |  | 2017-02-09 19:01 | EDITOR
4249 | Albert Petrick | 225 | 1 | 28.3.11.3 | 317 | 4 | E | Y | 317.04 | 4 | 28.3.11.3 | 4012 | J |  |  |  | Grammar issue | Delete the word "as" | Duplicate of comment identified in Duplicate of CID column | EDITOR | Duplicates |  |  | N |  |  | 2017-02-09 19:01 | EDITOR
4250 | Albert Petrick | 225 | 1 | 28.3.17.6.4 | 349 | 15 | E | Y | 349.15 | 15 | 28.3.17.6.4 | 3636 | J |  |  |  | Paragraph misaligned | Left justify paragraph | Duplicate of comment identified in Duplicate of CID column | EDITOR | Duplicates |  |  | N |  |  | 2017-02-09 19:01 | EDITOR
4232 | Albert Petrick | 225 | 1 | 9.4.2.218.3 | 86 | 22 | E | Y | 86.22 | 22 | 9.4.2.218.3 | 3548 | J |  |  |  | In Table 9-262aa, missing period after sentence. | Add period at the end of sentence after "range [0.5, 2]." | REJECTED - An exact duplicate of another comment identified in the Duplicate of CID field. | EDITOR | Duplicates |  |  | N |  |  | 2017-02-09 19:01 | EDITOR
4241 | Albert Petrick | 225 | 1 | 28.3.17.4 | 347 | 13 | E | Y | 347.13 | 13 | 28.3.17.4 | 3631 | J |  |  |  | Extra line space between paragraphs | Remove line 13 | Duplicate of comment identified in Duplicate of CID column | EDITOR | Duplicates |  |  | N |  |  | 2017-02-09 19:01 | EDITOR

## CA Doc
CID | Commenter | LB | Draft | Clause Number(C) | Page(C) | Line(C) | Type of Comment | Part of No Vote | Page | Line | Clause | Duplicate of CID | Resn Status | Assignee | Submission | Motion Number | Comment | Proposed Change | Resolution | Owning Ad-hoc | Comment Group | Ad-hoc Status | Ad-hoc Notes | Edit Status | Edit Notes | Edited in Draft | Last Updated | Last Updated By
4699 | Albert Petrick | 225 | 1 | CAdocument | 4 |  | T | Y |  |  | CAdocument | [5 empty] | In clause "7 References", reference [1] Draft P802.11axD1.0 has no cross-reference in the body of the text. References [4] IEEE Std 802.11ac-2013 and [5] IEEE 802.11REVmcD8.0 should reference to the IEEE P802.11-2016. In the near future, IEEE 802.11REVmcD8.0 will be removed from the IEEE 802.11 members area of the website. IEEE 802.11REVmcD8.0 is IEEE P802.11-2016. | Site references [4] and [5] to IEEE P802.11-2016. Add a note to reference [1] Draft P802.11axD1.0 (general content reference.) |  | EDITOR | CA Doc | [5 empty] | 2017-01-10 01:02 | EDITOR
4695 | Albert Petrick | 225 | 1 | CAdocument | 3 |  | E | Y |  |  | CAdocument | [5 empty] | In clause "6 Definitions": There are missing periods at the end of the sentences | Add period " . " at the end of the sentences after the word "next" and after the word "protection" |  | EDITOR | CA Doc | [5 empty] | 2017-01-10 01:02 | EDITOR
4691 | Albert Petrick | 225 | 1 | CAdocument | 4 |  | T | Y |  |  | CAdocument | [5 empty] | In clause "5.4 New OFDM Waveform Design": Reference is made spectral rolloff between .11a/g, .11n /ac and .11ax for 20 MHz channel bandwidth. There is no reference or discussion where figure and plot (s) originated e.i., 802.11 documents, drafts, simulations etc. | Add reference to documents where plots originated and text (short description of plots). |  | EDITOR | CA Doc | [5 empty] | 2017-01-10 01:02 | EDITOR
4687 | Albert Petrick | 225 | 1 | CAdocument | 3 |  | E | Y |  |  | CAdocument | [5 empty] | Grammar issues in clause "5.4 New OFDM Waveform Design" | In clause "5.4 New OFDM Waveform Design": Add underlined text (without the underline) and remove strikethrough text from paragraph as follows: "In 802.11n (in 2.4 GHz) and 802.11n/ac (in 5 GHz) the 20 MHz channelization uses a 64pt FFT with edge tones at +/-28. In 802.11ax (in both 2.4 and 5 GHz) the 20 MHz channelization uses a 256pt FFT with edge tones at +/-122. More spectrum is occupied within the channel bandwidth with the new 802.11ax OFDM waveform design. That said, due Due to the narrower subcarrier spacing (312.5 kHz for 802.11n/ac vs 78.125 kHz for 802.11ax), the spectral rolloff for 802.11ax will be sharper and will result is yield less out-of-band emissions beyond +/- 11 MHz as shown in (see the figure below). |  | EDITOR | CA Doc |  | Clarification on Proposed Change: Delete the text "That said, due" After "waveform design." add text "Due" After "sharper and will " Delete text "result is" and add text "yield" After "beyond +/- 11 MHz add text "as shown in" Delete "see" in "(see the figure below). |  |  |  | 2017-01-10 22:29 | EDITOR
4683 | Albert Petrick | 225 | 1 | CAdocument | 3 |  | T | Y |  |  | CAdocument | [5 empty] | Clause "5.2 Spatial Reuse": coexistence with this mode of operation needs to be consistent with technical draft .11axD1.0 clause 27.9 (Spatial reuse operation) In .11axD1.0, Table 28-17 makes reference to Spatial Reuse section needing more development. | Update as commented |  | EDITOR | CA Doc | [5 empty] | 2017-01-10 01:02 | EDITOR
4678 | Albert Petrick | 225 | 1 | CAdocument | 3 |  | T | Y |  |  | CAdocument | [5 empty] | In clause "5.2 Spatial Reuse", has a grammar issue and reference to 20 MHz and 40 MHz should reference "channel bandwidths for more clarity. | In clause "3 Coexistence with non-802.11 systems" Add underlined text (without the underline) and remove strikethrough text in the last sentence of the this clause as follows: "For 2.4 GHz, we refer to 20.3.21.4 [5] (which corresponds to 802.11n), which corresponds to the same rules for 20 and 40 MHz channel bandwidths described in the paragraph above." |  | EDITOR | CA Doc | [5 empty] | 2017-01-10 01:02 | EDITOR
4674 | Albert Petrick | 225 | 1 | CAdocument | 2 |  | T | Y |  |  | CAdocument | [5 empty] | In clause "3 Coexistence with non-802.11 systems" a reference if made to sub-clause 22.3.30.5 [4] IEEE Std 802.11ac-2013. There is no such sub-clause in 802.11ac-2013. | In the following sentence, "According to 802.11ac 22.3.20.5 [4], a PHY must set its CCA indication to busy as follows:" add the correct sub-clause reference and include the subclause title |  | EDITOR | CA Doc | [5 empty] | 2017-01-10 01:02 | EDITOR
4670 | Albert Petrick | 225 | 1 | CAdocument | 2 |  | T | Y |  |  | CAdocument | [5 empty] | In clause "3 Coexistence with non-802.11 systems" Reference to contiguous and noncontiguous channel bandwidths should be added before secondary channel discussion. | In clause "3 Coexistence with non-802.11 systems" before the sentence starting with "According to 802.11ac 22.3.20.5 [4]........" Add the following sentence: "802.11ac and 802.11ax provides support for 20MHz, 40 MHz, 80 MHz and 160 MHz contiguous channel bandwidths and for 80+80 MHz noncontiguous channel bandwidths." |  | EDITOR | CA Doc | [5 empty] | 2017-01-10 01:02 | EDITOR
4667 | Albert Petrick | 225 | 1 | CAdocument | 2 |  | E | Y |  |  | CAdocument | [5 empty] | Period missing at end of sentence in clause "1 Introduction" | In clause "1 Introduction" under the sub-bullet "CSD", add period " . " at the end of sentence. |  | EDITOR | CA Doc | [5 empty] | 2017-01-10 01:02 | EDITOR
4662 | Albert Petrick | 225 | 1 | CAdocument | 1 |  | E | Y |  |  | CAdocument | [5 empty] | In "Abstract" abbreviation missing for "coexistence assurance" | In "Abstract" clause, Add underlined text (without the underline) in the following sentence. "This serves as the coexistence assurance (CA) document for TGax in meeting the requirement of the CSD." |  | EDITOR | CA Doc |  | Clarification on Proposed Change: Add abbreviation "(CA)" after "assurance" |  |  |  | 2017-01-10 22:28 | EDITOR

## Approved Edits in D1.1
CID | Commenter | LB | Draft | Clause Number(C) | Page(C) | Line(C) | Type of Comment | Part of No Vote | Page | Line | Clause | Duplicate of CID | Resn Status | Assignee | Submission | Motion Number | Comment | Proposed Change | Resolution | Owning Ad-hoc | Comment Group | Ad-hoc Status | Ad-hoc Notes | Edit Status | Edit Notes | Edited in Draft | Last Updated | Last Updated By
5433 | Graham Smith | 225 | 1 | 9.2.4.5.4 | 20 | 44 | T | Y | 20.44 | 44 | 9.2.4.5.4 |  | J | Alfred Asterjadhi | 11-17/0132r0 | 148 | "For a frame that is carried in a DL HE MU PPDU: The Ack Policy subfield for the frame that solicits an immediate response in an HE Trigger-based PPDU is set to this value (MU Ack). The addressed recipient returns an Ack, BlockAck, or Multi-STA BlockAck frame in the HE trigger-based PPDU format after a SIFS period, according to the procedures defined in 10.3.2.11.2 (Acknowledgement procedure for HE MU PPDU in MU format) and 27.5.2 (UL MU operation)." This seems to be against the idea of the "No explicit acknowledgement" which is the basic meaning of this setting. Te basic intention is that the response is something other than an ACK type. But here we see that theaddressed recipient returns an ACK, Block ACk or Multi-STA Block Ack which is totllay against the use of this setting. | Use either setting 1,1 or 0,0 | REJECTED (EDITOR: 2017-01-20 18:08:30Z) - The interpretation of this setting is based on what the standard defines, which is what is done in this case for HE STAs. Since this setting is not used by HE STAs for any other purpose, the amendment uses this value of the Ack Policy for this type of solicitation. The other values of the Ack Policy are already used for other purposes, as such it is not possible to overload them for this type of solicitiation. | EDITOR | Approved Edits in D1.1 |  |  | N | EDITOR: 2017-02-02 22:56:49Z- The resolution contains no editing instructions. |  | 2017-02-09 20:59 | EDITOR
6418 | John Coffey | 225 | 1 | 9.4.2.218.3 | 82 | 27 | T | Y | 82.27 | 27 | 9.4.2.218.3 |  | V | Lochan Verma | 17/0056r1 | 134 | Why "Reserved" rather than "reserved"? Is this a defined term? | Change "Reserved" to "reserved". | REVISED (EDITOR: 2017-01-19 23:42:30Z) - Proposed resolution accounts for the suggested change. TGax Editor to make the changes shown in IEEE 802.11-17/0056r0 under all headings that include CID 6418. | EDITOR | Approved Edits in D1.1 |  |  | I | EDITOR: 2017-02-06 22:15:06Z | 1.1 | 2017-02-09 20:59 | EDITOR
5331 | EVGENY KHOROV | 225 | 1 | 9.4.2.219 | 91 | 39 | T | N | 91.39 | 39 | 9.4.2.219 |  | V | Raja Banerjea | 17/0135r6 | 144 | The two consequent sentences describe the same idea except for the "except" clause. | Join sentences describing the BSS Color field | REVISED (EDITOR: 2017-01-20 17:49:53Z) - Please see resolution for CID 3036 Please see document 11-17/0135r6 | EDITOR | Approved Edits in D1.1 |  |  | I | EDITOR: 2017-02-07 20:24:06Z - See #3036 | 1.1 | 2017-02-09 20:59 | EDITOR
5388 | Geonjung Ko | 225 | 1 | 27.11.4 | 196 | 49 | T | Y | 196.49 | 49 | 27.11.4 |  | V | Liwen Chu | 17/0045r6 | 146 | An HE STA may not receive the HE Operation element at the BSS Color change TBTT. In this case, the HE STA shall set the TXVECTOR parameter BSS_COLOR of an HE PPDU to the value indicated in the BSS Color Change Annoucement element, not in the HE Operation element. | As per comment | REVISED (EDITOR: 2017-01-20 04:59:28Z) - Agree in principal. The BSS Color information can be provided from the BSS Color Change Annoucement element. TGax editor makes changes as shown in the as specified in 11-17/0045r6. | EDITOR | Approved Edits in D1.1 |  |  | I | EDITOR: 2017-02-09 18:30:23Z | 1.1 | 2017-02-09 20:59 | EDITOR
5400 | Geonjung Ko | 225 | 1 | 9.4.2.222 | 95 | 40 | E | Y | 95.4 | 40 | 9.4.2.222 |  | A |  | 11-17/0137r2 | 147 | Figure caption. | New BSS Color field format -> New BSS Color Information field format | ACCEPTED (EDITOR: 2017-01-20 18:04:44Z) - Please see document 11-17/0137r2 | EDITOR | Approved Edits in D1.1 |  |  | I | EDITOR: 2017-02-07 22:21:29Z | 1.1 | 2017-02-09 20:59 | EDITOR
5405 | Geonjung Ko | 225 | 1 | 9.4.2.222 | 95 | 29 | E | Y | 95.29 | 29 | 9.4.2.222 |  | A |  | 11-17/0137r2 | 147 | No need of a dash in the word subfield | sub-field -> subfield | ACCEPTED (EDITOR: 2017-01-20 18:04:57Z) - Please see document 11-17/0137r2 | EDITOR | Approved Edits in D1.1 |  |  | I | EDITOR: 2017-02-07 22:20:40Z | 1.1 | 2017-02-09 20:59 | EDITOR
5214 | Dorothy Stanley | 225 | 1 | 27.11.4 | 196 | 63 | T | Y | 196.63 | 63 | 27.11.4 |  | V | Liwen Chu | 17/0135r6 | 144 | Regarding "BSS_COLOR equal to 0 shall not discard the HE PPDU", there is nothing restricting APs from setting the BSS Color to 0. In 9.4.2.219, the value 0 is defined as "indicates that there is no BSS color for this BSS". Is the intention of this requirement to really not discard any SU PPDUs from APs with BSS Color set to 0? Or is the intention more limited to the previous paragraph where a SU PDDU is sent to a non-member and we set BSS_COLOR to 0. | clarify | REVISED (EDITOR: 2017-01-20 17:53:31Z) - The cited sentence (in 9.4.2.219) was approved for deletion in a previous motion of CC23. However for some unknown reason, the sentence is still present in the draft. The incorrect sentence is to be removed from section 9.4.2.219 Please see document 11-17/0135r6 | EDITOR | Approved Edits in D1.1 |  | EDITOR: 2017-01-16 15:57:23Z - This comment is from Eldad Perahia; please direct any questions to him. | I | EDITOR: 2017-02-07 20:56:43Z - See #3036 | 1.1 | 2017-02-09 20:59 | EDITOR
5412 | Geonjung Ko | 225 | 1 | 28.3.10.8 | 285 | 55 | T | Y | 285.55 | 55 | 28.3.10.8 |  | V | Sigurd Schelstraete | 11-17/0173r0 | 150 | An HE MU PPDU with the UL/DL field set to 1 is intended to one STA and the HE-SIG-B design is not efficient. | Please refine the HE-SIG-B design for the UL case to reduce the length of the HE-SIG-B field. | REVISED (EDITOR: 2017-01-20 18:19:58Z) - Agree in principle with the comment as discussed in 11-17/0110r0. For the full-BW UL HE MU PPDU, the Common Block field of HE-SIG-B is redundant. A transmitter may omit the field by setting SIGB Compression field in HE-SIG-A to 1. However, when SIGB Compression field is 1, MU-MIMO user field is sent where its Spatial Configuration subfield can only support NSTS indication for N_user >= 2. Therefore, it is required that the User field in HE-SIG-B contains the non-MU-MIMO user field when the Num of MU-MIMO Users field in HE-SIG-A is set to 0. TGax editor to make the changes shown in 11-17/0173r0 under the heading that include CID 5412. | EDITOR | Approved Edits in D1.1 |  |  | I |  | 1.1 | 2017-02-09 20:59 | EDITOR
5213 | Dorothy Stanley | 225 | 1 | 27.11.4 | 196 | 54 | T | Y | 196.54 | 54 | 27.11.4 |  | A | Liwen Chu | 17/0045r6 | 146 | "may ignore the HE PPDU" - its not about ignoring the PPDU, its about following modified CCA rules | change sentence to "...and 63 may follow the spatial reuse rules as described in 27.9 (Spatial reuse operation). | ACCEPTED (EDITOR: 2017-01-20 05:05:13Z) | EDITOR | Approved Edits in D1.1 |  | EDITOR: 2017-01-16 15:57:23Z - This comment is from Eldad Perahia; please direct any questions to him. | I | EDITOR: 2017-02-09 18:34:26Z | 1.1 | 2017-02-09 20:59 | EDITOR
5434 | Graham Smith | 225 | 1 | 9.2.4.5.6 | 21 | 14 | T | Y | 21.14 | 14 | 9.2.4.5.6 |  | J | Alfred Asterjadhi | 11-17/0132r0 | 148 | "The queue size value is the total size, rounded up to the nearest multiple of 256 octets and expressed in units of 256 octets, of all MSDUs and A-MSDUs buffered at the STA (excluding the MSDU or A-MSDU of the present QoS Data frame sent by a non-HE STA and including the MSDUs or A-MSDUs contained in the present (A-)MPDU sent by an HE STA) in the delivery queue used for MSDUs and A-MSDUs.." The original instructionm seems pretty clear - Do not include the (A)-MSDUs in the present data frame. For the HE the instructions seems to be to include what's in the present data frame. So do we set out to be deliberately awkward? Why different? | Make the use as close as possible to non HE STAs | REJECTED (EDITOR: 2017-01-20 18:10:53Z) - The baseline Queue Size definition was introduced during 802.11e days when there was no concept of A-MPDU. As such that definition allows the AP to receive correct information in a received MPDU, however it has deficiencies when the MPDUs are carried in an A-MPDU. Using that baseline definition, the AP that receives an A-MPDU that is corrupted loses the buffer status information related to those MPDUs that have not been received. This is not the case with the new definition because the Queue Size incldes the BSR for MSDUs contained in the A-MPDU (so even if those MSDUs are failed the BSR information is still retrievable). Essentially the AP can substract from the received BSR the sizes of those MPDUs that are received successfully in that A-MPDU, obtaining the actual BSR (i.e., including those MSDUs that have failed, in that A-MPDU, if any). | EDITOR | Approved Edits in D1.1 |  |  | N | EDITOR: 2017-02-02 23:58:04Z- The resolution contains no editing instructions. |  | 2017-02-09 20:59 | EDITOR
5435 | Graham Smith | 225 | 1 | 9.2.4.5.6 | 21 | 19 | T | Y | 19.21 | 19 | 9.2.4.5.6 |  | V | Alfred Asterjadhi | 11-17/0132r0 | 148 | "If a QoS Data frame is fragmented and is not carried in an A-MPDU, the queue size value can remain constant in all fragments even if the amount of queued traffic changes as successive fragments are transmitted. If a QoS Data frame is fragmented and is carried in an A-MPDU, the queue size value is set as defined in 10.13.1 (A-MPDU contents)." 10.13.1 does not mention queue size, so the reference must be wrong | Find the right reference. | REVISED (EDITOR: 2017-01-20 18:11:09Z) - Agree in principle with the comment. The reference is correct, however in 10.13.1 the field is references by its bit positions 8-15. Proposed resolution is to specify in this subclause that those bits, 8-15, represent the Queue Size. TGax editor to make the changes shown in 11-16/0132r0 under all headings that include CID 5435. | EDITOR | Approved Edits in D1.1 |  |  | I | EDITOR: 2017-02-02 23:53:37Z - see #7866 | 1.1 | 2017-02-09 20:59 | EDITOR
5446 | Graham Smith | 225 | 1 | 9.2.4.7 | 29 | 58 | T | Y | 29.58 | 58 | 9.2.4.7 |  | J | Alfred Asterjadhi | 11-17/0132r0 | 148 | Why is the VHT Capabilities Information field referenced and not the HE Capabilities field? Should it not reference Table 9-262z? | Change reference to Table 9.262z | REJECTED (EDITOR: 2017-01-20 18:13:10Z) - An HE STA still signals the MPDU size in the VHT Capabilities element in the Maximum MPDU Length. The HE Capabilities element does not have such field. | EDITOR | Approved Edits in D1.1 |  |  | N | EDITOR: 2017-02-02 23:58:11Z- The resolution contains no editing instructions. |  | 2017-02-09 20:59 | EDITOR
5447 | Graham Smith | 225 | 1 | 9.2.4.7 | 30 | 26 | T | Y | 30.26 | 26 | 9.2.4.7 |  | A | Alfred Asterjadhi | 11-17/0132r0 | 148 | Why is the VHT PHY characrteristics referenced and not the HE ? Should it not reference Table 28-46? | Change reference to Table 28-46 | ACCEPTED (EDITOR: 2017-01-20 18:13:16Z) - Agree with the comment. The cited table contains a value for aPPDUMaxTime that coincides with the value in this table. | EDITOR | Approved Edits in D1.1 |  |  | I | EDITOR: 2017-02-03 16:33:22Z | 1.1 | 2017-02-09 20:59 | EDITOR
5448 | Graham Smith | 225 | 1 | 9.2.5.2 | 31 | 11 | T | Y | 31.11 | 11 | 9.2.5.2 |  | V | Po-Kai Huang | 17/0085r1 | 139 | "In an MU-RTS frame, the Duration/ID field is set to the estimated time, in microseconds, required for the pending frame,...". Should be "...required to transmit the pending frame..." | Change "required for the pending frame" to "required to transmit the pending frame" | REVISED (EDITOR: 2017-01-19 23:57:59Z) - Accept the change and revise the sentence accordingly. TGax editor to make the changes shown in 11-16/0085r1 under all headings that include CID 5448. | EDITOR | Approved Edits in D1.1 |  |  | I |  | 1.1 | 2017-02-09 20:59 | EDITOR
5449 | Graham Smith | 225 | 1 | 9.2.5.2 | 31 | 20 | T | Y | 31.2 | 20 | 9.2.5.2 |  | V | Po-Kai Huang | 17/0085r1 | 139 | "In a MU-BAR frame, the Duration/ID field is set to the time required for the solicited HE trigger-based PPDU plus one SIFS." Should be "time required to transmit the solicited" | Change " required for the solicited" to "required to transmit the solicited" | REVISED (EDITOR: 2017-01-19 23:58:13Z) - TGax editor to make the changes shown in 11-16/0085r1 under all headings that include CID 5449. | EDITOR | Approved Edits in D1.1 |  |  | I |  | 1.1 | 2017-02-09 20:59 | EDITOR
5409 | Geonjung Ko | 225 | 1 | 28.3.10.8.5 | 295 | 32 | T | Y | 295.32 | 32 | 28.3.10.8.5 |  | J | Sigurd Schelstraete | 11-17/0173r0 | 150 | Need a description on how the STA-ID field is used for the uplink case | As per comment | REJECTED (EDITOR: 2017-01-20 18:19:50Z) - For UL HE MU PPDU, the STA-ID field is populated by the AID of the transmitter non-AP STA. It can be helpful for the receiving AP for MAC processing of the received PSDU. However, it is not required to specify the usage in the specification. | EDITOR | Approved Edits in D1.1 |  |  | N | EDITOR: 2017-02-07 18:53:14Z- The resolution contains no editing instructions. |  | 2017-02-09 20:59 | EDITOR
4775 | Alfred Asterjadhi | 225 | 1 | 9.4.2.219 | 92 | 28 | T | Y | 92.28 | 28 | 9.4.2.219 |  | V | Raja Banerjea | 17/0135r6 | 144 | This paragraph describes normatvie behavior related to the non-AP STA and cannot be located in this subclause. Move the paragraph somewhere in subclause 27 (e.g., 27.11.4(BSS COLoR). | As in comment. | REVISED (EDITOR: 2017-01-20 17:55:16Z) - Agree with the comment. Section 27.11.4 already covers non-AP STA behavior. Deleted text from this section. Please see document 11-17/0135r6 | EDITOR | Approved Edits in D1.1 |  |  | I | EDITOR: 2017-02-07 20:49:17Z | 1.1 | 2017-02-09 20:59 | EDITOR
4417 | Albert Petrick | 225 | 1 | 9.2.4.1.10 | 20 | 5 | T | Y | 20.05 | 5 | 9.2.4.1.10 | 3375 | J | Alfred Asterjadhi | 17/0131r0 | 141 | "HCT/Order subfield" naming should be consistent when referenced in text. It's referenced as "HTC/Order field" | Change to "HCT/Order subfield" on lines 5 and 7 | The name of the field is correct (and is actually baseline text, not introduced by 802.11ax TG). Please refer to 9.2.4.1.10 of 802.11REVmc D8.0. No changes to the draft are required for this CID. | EDITOR | Approved Edits in D1.1 |  |  | N | EDITOR: 2017-02-03 17:38:43Z- The resolution contains no editing instructions. |  | 2017-02-09 20:59 | EDITOR
4721 | Alfred Asterjadhi | 225 | 1 | 9.2.4.1.8 | 19 | 35 | T | Y | 19.35 | 35 | 9.2.4.1.8 |  | V | Alfred Asterjadhi | 11-17/0148r1 | 149 | There is a bunch of elements that have the QoS Info field, namely QoS Capabilities, EDCA Parameter Set, MU EDCA parameter elements. Add a note so that it is clear where this field is contained, so that it is known what "frames" contain it. Also B7 of the QoS Info field when transmitted by AP is currently reserved. Need to add the exception that for an HE AP that bit is actually the same as the non-AP STA case (More Data Ack). | As in comment. | REVISED (EDITOR: 2017-01-20 18:16:38Z) - Agree in principle with the comment. Proposed resolution accounts for the suggested change, although not as a note but rather as a declarative statement. TGax editor to make the changes shown in 11-16/0148r1 under all headings that include CID 4721. | EDITOR | Approved Edits in D1.1 |  |  | I |  | 1.1 | 2017-02-09 20:59 | EDITOR
4723 | Alfred Asterjadhi | 225 | 1 | 9.2.4.5.4 | 20 | 27 | T | Y | 20.27 | 27 | 9.2.4.5.4 |  | V | Alfred Asterjadhi | 11-17/0132r0 | 148 | MU Ack name is not completely correct due to the fact that the PPDU is actually called Trigger-based ppdu. So I would suggest to change it TBP Ack or something like that, reflecting the correct intention. | As in comment. | REVISED (EDITOR: 2017-01-20 18:08:09Z) - Agree in principle with the comment. Proposed resolution accounts for the suggested change. TGax editor to make the changes shown in 11-16/0132r0 under all headings that include CID 4723. | EDITOR | Approved Edits in D1.1 |  |  | I | EDITOR: 2017-02-02 22:55:48Z | 1.1 | 2017-02-09 20:59 | EDITOR
4724 | Alfred Asterjadhi | 225 | 1 | 9.2.4.5.4 | 20 | 45 | T | Y | 20.45 | 45 | 9.2.4.5.4 |  | V | Alfred Asterjadhi | 11-17/0132r0 | 148 | This paragraph can be written better. Rephrase this paragraph as suggested in the proposed change. | "When the frame is carried in a HE DL MU PPDU: The addressed recipient returns an Ack, BlockAck, or Multi-STA BlockAck frame carried in HE TB PPDU, after SIFS, (see 10.3.2.11.2 (Acknowledgement procedure for HE MU PPDU in MU format) and 27.4.4.3 (DL MU PPDU soliciting an HE trigger-based PPDU response)." | REVISED (EDITOR: 2017-01-20 18:08:19Z) - Agree in principle with the comment. Proposed resolution accounts for the suggested change. TGax editor to make the changes shown in 11-16/0132r0 under all headings that include CID 4724. | EDITOR | Approved Edits in D1.1 |  |  | I | EDITOR: 2017-02-02 22:56:21Z | 1.1 | 2017-02-09 20:59 | EDITOR
4771 | Alfred Asterjadhi | 225 | 1 | 9.4.2.219 | 91 | 4 | T | Y | 91.04 | 4 | 9.4.2.219 |  | V | Raja Banerjea | 17/0135r6 | 144 | The operation of HE STAs is not controlled by the presence of the VHT Operation element because the HE Operation IE has the VHT Operation Information field. Remove the occurrence of VHT Operation element from this sentence.Also specify the meaning of the VHT Operation Information field when sent in 2.4Gigs. | As in comment. | REVISED (EDITOR: 2017-01-20 17:46:16Z) - Agree with the comment. Please see resolution for CID 3035 Please see document 11-17/0135r6 | EDITOR | Approved Edits in D1.1 |  |  | I | EDITOR: 2017-02-07 20:21:53Z - See #3035 | 1.1 | 2017-02-09 20:59 | EDITOR
5324 | EVGENY KHOROV | 225 | 1 | 9.3.1.23 | 47 | 35 | T | N | 47.35 | 35 | 9.3.1.23 |  | V | Raja Banerjea | 17/0156r2 | 140 | Values 0 to 90 map to -100 dBm to -20 dBm | Make the size of the range in dBm the same as the range of possible values. | REVISED (EDITOR: 2017-01-20 04:41:49Z) - Agree with the comment. Proposed resolution adjusted the range as suggested. TGax editor to make the changes shown in 11-16/0156r2 under all headings that include CID 5324. | EDITOR | Approved Edits in D1.1 |  |  | I | See #5059 | 1.1 | 2017-02-09 20:59 | EDITOR
4774 | Alfred Asterjadhi | 225 | 1 | 9.4.2.219 | 92 | 7 | T | Y | 92.07 | 7 | 9.4.2.219 |  | V | Raja Banerjea | 17/0135r6 | 144 | This paragraph is not very clear in defining the setting of the Max BSSID Indicator and Tx BSSID Indicator field. Please rephrase it to make the definition clearer. And add a reference to the normative describing subclause | As in comment. | REVISED (EDITOR: 2017-01-20 17:48:57Z) - Agree with the comment. The text in this section has been re-written to clarify that the value of the MaxBSSID indicator corresponds to the one carried in the Multiple BSSID element. A additional details have been added to section 11.1.3.8 Please see document 11-17/0135r6 | EDITOR | Approved Edits in D1.1 |  |  | I | EDITOR: 2017-02-07 20:38:34Z | 1.1 | 2017-02-09 20:59 | EDITOR
5479 | Graham Smith | 225 | 1 | 27.11.4 | 27 | 197 | T | Y | 197.27 | 197 | 27.11.4 |  | V | Liwen Chu | 17/0045r6 | 146 | "The HE non-AP STA may use the BSS color if the most recently received HE Operation element from the AP to which it is associated contained a value of 0 in the BSS Color Disabled subfield." So this is optional. Hence color should be optional | Make Color optional | REVISED (EDITOR: 2017-01-20 05:04:00Z) - It is unclear which features of the BSS Color are optional. This implies that the BSS Color may be used to determine whether the STA updates the intra-BSS NAV or goes to power save mode. TGax editor makes changes as shown in the as specified in 11-17/0045r6. | EDITOR | Approved Edits in D1.1 |  |  | I | EDITOR: 2017-02-09 18:36:07Z | 1.1 | 2017-02-09 20:59 | EDITOR
4783 | Alfred Asterjadhi | 225 | 1 | 27.81 | 188 | 29 | T | Y | 188.29 | 29 | 27.81 |  | V | Jarkko Kneckt | 17/0115r7 | 142 | This paragraph does not provide the full picture for the OMI optionality at the STA, and mandatroy at the AP. Please rephrase such that it is clear that OMI A-Control field can be sent to a STA that has declared support of its reception (tie to HE Caps), and specify that an HE STA may set the HE Caps to 1 while the HE AP shall set it to 1. | As in comment. | REVISED (EDITOR: 2017-01-20 17:30:48Z) -Agree in principle with the commenter. The current MIB parameter defines capability to generate frames with OM Control subfield. The MIB parameter should define the capability to receive OM Control subfields, because it is always optional to send a frame with such information. Please adopt the changes shown in the normative text of the submission 11-17-0115-07-00ax-comment-resolutions-27_8 | EDITOR | Approved Edits in D1.1 |  |  | I |  | 1.1 | 2017-02-09 20:59 | EDITOR
5059 | David Kloper | 225 | 1 | 9.3.1.23 | 47 | 34 | T | Y | 47.34 | 34 | 9.3.1.23 |  | V | Raja Banerjea | 17/0156r2 | 140 | The range of values does not match range of dBm targets. | Adjust ranges to match | REVISED (EDITOR: 2017-01-20 04:41:24Z) - Agree with the comment. Proposed resolution adjusted the range as suggested. TGax editor to make the changes shown in 11-16/0156r2 under all headings that include CID 5509. | EDITOR | Approved Edits in D1.1 |  |  | I | EDITOR: 2017-02-03 19:28:56Z | 1.1 | 2017-02-09 20:59 | EDITOR
5196 | Dorothy Stanley | 225 | 1 | 27.8 | 188 | 39 | T | Y | 188.39 | 39 | 27.8 |  | A | Jarkko Kneckt | 17/0115r7 | 142 | There is no "Rx Channel Width" subfield | The name of the field in Figure 9-15d is "Channel Width". Unify the naming. | ACCEPTED (EDITOR: 2017-01-20 17:31:06Z) | EDITOR | Approved Edits in D1.1 |  | EDITOR: 2017-01-16 15:57:23Z - This comment is from Eldad Perahia; please direct any questions to him. | I |  | 1.1 | 2017-02-09 20:59 | EDITOR
5197 | Dorothy Stanley | 225 | 1 | 27.8.1 | 188 | 24 | T | Y | 188.24 | 24 | 27.8.1 |  | V | Jarkko Kneckt | 17/0115r7 | 142 | Is OMI "Operating mode indication" as defined here or "Operation mode indication" as defined in 3.4 | unify the definitions | REVISED (EDITOR: 2017-01-20 17:31:20Z) - Change the 3.4 abbreviations to OMI, Operating mode indication. Please adopt the changes shown in the normative text of the submission 11-17-0115-07-00ax-comment-resolutions-27_8 | EDITOR | Approved Edits in D1.1 |  | EDITOR: 2017-01-16 15:57:23Z - This comment is from Eldad Perahia; please direct any questions to him. | I |  | 1.1 | 2017-02-09 20:59 | EDITOR
5198 | Dorothy Stanley | 225 | 1 | 27.8.3 | 189 | 36 | T | Y | 189.36 | 36 | 27.8.3 |  | V | Jarkko Kneckt | 17/0115r7 | 142 | There is nothing in 27.5.2 describing what happens when UL MU Disable subfield is 1. UL MU is a critical feature for enhancing efficiency. What is the rationale for allowing non-AP STAs to disable UL MU operation? | Describe the purpose of allowing non-AP STAs to disable UL MU operation | REVISED (EDITOR: 2017-01-20 17:36:25Z) - Agree in principle with the commenter. An information Note is added to instruct when a STA might set UL MU Disable field to 1. Please adopt the changes shown in the normative text of the submission 11-17-0115-07-00ax-comment-resolutions-27_8 | EDITOR | Approved Edits in D1.1 |  | EDITOR: 2017-01-16 15:57:23Z - This comment is from Eldad Perahia; please direct any questions to him. | I |  | 1.1 | 2017-02-09 20:59 | EDITOR
5199 | Dorothy Stanley | 225 | 1 | 27.8.3 | 189 | 36 | T | Y | 189.36 | 36 | 27.8.3 |  | V | Jarkko Kneckt | 17/0115r7 | 142 | It seems like there needs to be a requirement that the non-AP STA does not discontinue participating in UL MU until it gets an acknowledgement from the AP. For example, if the AP did not receive the TOM, then it may continue to include the non-AP STA in UL MU exchanges. | Mandate that the non-AP STA needs to wait to discontinue participating in UL MU until it gets an acknowledgement from AP. Essentially even though this is part of TOM, processing of the trigger by the non-AP STA is a receive function. | REVISED (EDITOR: 2017-01-20 17:36:38Z) - Agree in principle with the commenter. The procedure how OMI Initiator starts to use of the new ROM and TOM parameters is direction dependent and they both should use the same logic. The operation in UL MU Disable OMI parameter change from higher to lower is clarified. Please adopt the changes shown in the normative text of the submission 11-17-0115-07-00ax-comment-resolutions-27_8 | EDITOR | Approved Edits in D1.1 |  | EDITOR: 2017-01-16 15:57:23Z - This comment is from Eldad Perahia; please direct any questions to him. | I |  | 1.1 | 2017-02-09 20:59 | EDITOR
4772 | Alfred Asterjadhi | 225 | 1 | 9.4.2.219 | 91 | 39 | T | Y | 91.39 | 39 | 9.4.2.219 |  | V | Raja Banerjea | 17/0135r6 | 144 | Duplicated (conflicting) definition of the BSS Color field. Remove the first occurrence. | As in comment. | REVISED (EDITOR: 2017-01-20 17:49:38Z) - Please see resolution for CID 3036 Please see document 11-17/0135r6 | EDITOR | Approved Edits in D1.1 |  |  | I | EDITOR: 2017-02-07 20:24:54Z - See #3036 | 1.1 | 2017-02-09 20:59 | EDITOR
6190 | Jin-Sam Kwak | 225 | 1 | 27.8.3 | 189 | 35 | T | Y | 189.35 | 35 | 27.8.3 |  | V | Jarkko Kneckt | 17/0115r7 | 142 | The description of the normative behavior of OMI responder regarding UL MU Disable subfield is not clear enough | Need to clarify | REVISED (EDITOR: 2017-01-20 17:38:46Z) - The sentence is clarified. Response to UL MU response scheduling control subfield should be denied as well. Please adopt the changes shown in the normative text of the submission 11-17-0115-07-00ax-comment-resolutions-27_8 | EDITOR | Approved Edits in D1.1 |  |  | I |  | 1.1 | 2017-02-09 20:59 | EDITOR
6016 | Jarkko Kneckt | 225 | 1 | 27.8.3 | 189 | 52 | T | Y | 189.52 | 52 | 27.8.3 |  | A | Jarkko Kneckt | 17/0115r7 | 142 | The OMI information should be received from the OMI Initiator, not received by the OMI initiator. | Change the sentence in line 52 to read:"... of spatial streams that is indicated in the TX NSS subfield of the OMI A-Control field that is last received from the OMI initiator. | ACCEPTED (EDITOR: 2017-01-20 17:37:46Z) - Please adopt the changes shown in the normative text of the submission 11-17-0115-07-00ax-comment-resolutions-27_8 | EDITOR | Approved Edits in D1.1 |  |  | I |  | 1.1 | 2017-02-09 20:59 | EDITOR
6017 | Jarkko Kneckt | 225 | 1 | 27.8.3 | 189 | 54 | T | Y | 189.54 | 54 | 27.8.3 |  | V | Jarkko Kneckt | 17/0115r7 | 142 | The Channel Width subfield of the ROMI should be allocated from the primary channel, not from other channels. The Current wording in TOMI field limits the maximum RU Bandwidth, but does not ensure that the indicated RU Bandwidth is in the primary channel. | Add to the end of the sentence in the line 57:" and allocated in the primary channel. " | REVISED (EDITOR: 2017-01-20 17:38:06Z) - Agree in principle with the commenter. Change the definition of the operating mode control field to include primary in its definition. Please adopt the changes shown in the normative text of the submission 11-17-0115-07-00ax-comment-resolutions-27_8 | EDITOR | Approved Edits in D1.1 |  |  | I |  | 1.1 | 2017-02-09 20:59 | EDITOR
6062 | Jeongki Kim | 225 | 1 | 9.4.2.219 | 91 | 39 | T | Y | 91.39 | 39 | 9.4.2.219 |  | V | Raja Banerjea | 17/0135r6 | 144 | According to 27.11.4 BSS_COLOR, BSS Color (0) indicates that one or more intended recipient STAs is not a member of a transmitting STA's BSS. Therefore, the indicated paragraph (p91, l39) should be deleted. | Delete the following paragraph: "The BSS Color field is an unsigned integer whose value is the BSS color of the BSS corresponding to the AP which transmitted this element, except that a value of 0 in this field indicates that there is no BSS color for this BSS." | REVISED (EDITOR: 2017-01-20 17:50:41Z) - Please see resolution for CID 3036 Please see document 11-17/0135r6 | EDITOR | Approved Edits in D1.1 |  |  | I | EDITOR: 2017-02-07 20:22:08Z | 1.1 | 2017-02-09 20:59 | EDITOR
6124 | Jianhan Liu | 225 | 1 | 9.3.1.23 | 43 | 43 | T | N | 43.43 | 43 | 9.3.1.23 |  | A | Jianhan Liu | 17/0072r2 | 145 | In "Table 9-25c--GI And LTF Type subfield encoding" includes option of 2x LTF+0.8us GI. Since the trigger-based PPDU has timing synchronizaion requirement of +/- 0.4 us, 0.8us GI is too short. | Remove the option 2x LTF + 0.8 ++s GI | ACCEPTED (EDITOR: 2017-01-20 17:59:46Z) - Change the description of value 1 in table 9-25c as “Reserved” | EDITOR | Approved Edits in D1.1 |  |  | I | EDITOR: 2017-02-03 19:21:44Z - The approved resolution conflicts with the editing instructions in 17/0072r2 where the value 3 is reserved and two options are bumped up. I'm asumming the presented editing instrictions were what was intended and that the approved resolution is an error. | 1.1 | 2017-02-09 20:59 | EDITOR
6125 | Jianhan Liu | 225 | 1 | 28.3.17.6.4 | 349 | 7 | T | N | 349.07 | 7 | 28.3.17.6.4 |  | V | Yunbo Li | 17/0060r3 | 137 | add the CCA rule for preamble puncturing | add the CCA rule for preamble puncturing | REVISED (EDITOR: 2017-01-19 23:53:45Z) - Add subclause to describe the rules for preamble puncturing TGax editor to make the changes shown in 11-17/0060r3 under all headings that include CID 6125. | EDITOR | Approved Edits in D1.1 |  |  | I |  | 1.1 | 2017-02-09 20:59 | EDITOR
5475 | Graham Smith | 225 | 1 | 27.11.4 | 42 | 196 | T | Y | 196.42 | 196 | 27.11.4 |  | J | Liwen Chu | 17/0045r6 | 146 | "An HE STA transmitting an HE Operation element shall select a value in the range 1 to 63 to include in the BSS Color subfield of the HE Operation element that it transmits..." So color is mandatory. Why? The three uses, OBSS_PD, inter-PPDU PS and two NAVs all can be done without color. Also the seperate treatment of the inter and intra packets is dangerous in the cases where the OBSS is close by. | Make color optional at the least. "An HE STA transmitting an HE Operation element may select a value in the range 1 to 63 to include in the BSS Color subfield of the HE Operation element that it transmits..." | REJECTED (EDITOR: 2017-01-20 04:58:53Z) - The BSS Color selection and including the BSS Color in a transmitted HE PPDU is mandatory on an HE AP side. But, the use of the BSS Color for the OBSS_PD and the Intra-PPDU power save is already optional on an HE non-AP STA side. What the commenter is asking is that an HE AP can enable or disable an optional feature. But, it is better to leave that as an implementation issue. | EDITOR | Approved Edits in D1.1 |  |  | N |  |  | 2017-02-09 20:59 | EDITOR
6158 | Jinjing Jiang | 225 | 1 | 27.8.3 | 189 | 25 | T | Y | 189.25 | 25 | 27.8.3 |  | V | Jarkko Kneckt | 17/0115r7 | 142 | The AP as the TOM initiator should be singled out rather than meshed in the descriptions for STAs | Put line 25 at the beginning of this section and clearly mention whether AP can have TOM indication | REVISED (EDITOR: 2017-01-20 17:38:33Z) - Agree in principle with the commenter. It should be clearly mentioned that AP does not operate as TOM initiator. A new summary paragraph is added to the 27.8.3 that explains the TOMI more clearly. The summary implicitly states that TOM is used to define UL MU parameters and transmissions as a response to the Trigger frames. The line 25 cannot be moved on top, because the parameter is not properly introduced at line 25. The parameter value should not be specified before proper introduction of the parameter. Please adopt the changes shown in the normative text of the submission 11-17-0115-07-00ax-comment-resolutions-27_8 | EDITOR | Approved Edits in D1.1 |  |  | I |  | 1.1 | 2017-02-09 20:59 | EDITOR
5946 | James Yee | 225 | 1 | 9.2.4.6.4.2 | 24 | 21 | E | Y | 24.21 | 21 | 9.2.4.6.4.2 |  | J |  | 17/0115r7 | 142 | The definition of Fval for TRSSI calculation is missing. | Please clarify. | REJECTED (EDITOR: 2017-01-20 17:37:01Z) - The clause is defining the OMI principles and it should focus to explain OMI related operation as precisely as possible. BQR among other mechanisms are not related to OMI and they easily confuse the reader. | EDITOR | Approved Edits in D1.1 |  |  | N | EDITOR: 2017-02-03 17:38:58Z- The resolution contains no editing instructions. |  | 2017-02-09 20:59 | EDITOR
6192 | Jin-Sam Kwak | 225 | 1 | 27.8.1 | 188 | 22 | T | Y | 188.22 | 22 | 27.8.1 |  | V | Jarkko Kneckt | 17/0115r7 | 142 | In 11.42 Notification of operating mode changes, AP's procedure for changing its operating mode setting is well described. However, it is not clear how AP can change its operating mode with OMI A-Control field. Throughout the section 27.8, please clarify the behavior of HE AP and HE non-AP STA respectively fro changing its operating mode with OMI A-Control. | As in comment. | REVISED (EDITOR: 2017-01-20 17:31:42Z) - The AP should be capable to receive in channel width and the NSS that is the highest it has successfully indicated in latest ROMI parameters or Notification of the operating mode change. This ensures that AP can receive transmissions from all STAs. Please adopt the changes shown in the normative text of the submission 11-17-0115-07-00ax-comment-resolutions-27_8 | EDITOR | Approved Edits in D1.1 |  |  | I |  | 1.1 | 2017-02-09 20:59 | EDITOR
6193 | Jin-Sam Kwak | 225 | 1 | 28.3.17.6.4 | 349 | 7 | T | Y | 349.07 | 7 | 28.3.17.6.4 |  | V | Yunbo Li | 17/0060r3 | 137 | The current PHY-CCA.indication primitive only provides CCA results of primary, secondary, secondary40, and secondary80. In order to support BW options of current preamble puncturing mode, additional PHY-CCA.indication primitives should be defined. | As in comment. | REVISED (EDITOR: 2017-01-19 23:54:05Z) - Add subclause to describe the rules for preamble puncturing TGax editor to make the changes shown in 11-17/0060r3 under all headings that include CID 6193. | EDITOR | Approved Edits in D1.1 |  |  | I |  | 1.1 | 2017-02-09 20:59 | EDITOR
6194 | Jin-Sam Kwak | 225 | 1 | 9.4.2.218.3 | 84 | 26 | T | Y | 84.26 | 26 | 9.4.2.218.3 |  | V | Lochan Verma | 11-17/0173r0 | 150 | For UL HE MU PPDU transmission from an STA to an AP, the current SIG-A/B design incurs overhead because the current format is designed for DL MU signaling. SIG-B's RU allocation and User specific fields can be redundant overheads for UL HE MU PPDU. | Please specify UL HE MU PPDU's SIG-A/B signaling detail. | REVISED (EDITOR: 2017-01-20 18:20:07Z) - Agree in principle with the comment as discussed in 11-17/0110r0. Please see resolution for CID 5412. TGax editor to make the changes shown in 11-17/0173r0 under the heading that include CID 6194. | EDITOR | Approved Edits in D1.1 |  |  | I |  | 1.1 | 2017-02-09 20:59 | EDITOR
6249 | John Coffey | 225 | 1 | 9.2.4.1.8 | 19 | 35 | T | Y | 19.35 | 35 | 9.2.4.1.8 |  | V | Alfred Asterjadhi | 11-17/0148r1 | 149 | The sentence is ambiguous. When we have a list of cases followed by a condition, are we supposed to interpret the condition as applying only to the last element of the list, or to the entire list? Here the "from which it has received" is a condition; does this condition apply to both the non-HE STA and HE STA cases, or only to the HE STA case? | Clarify the meaning. | REVISED (EDITOR: 2017-01-20 18:17:05Z) - Agree in principle with the comment. Proposed resolution is to split the sentence in two so that it is clear tha the condition applies to both STAs. TGax editor to make the changes shown in 11-16/0148r1 under all headings that include CID 6249. | EDITOR | Approved Edits in D1.1 |  |  | I |  | 1.1 | 2017-02-09 20:59 | EDITOR
6252 | John Coffey | 225 | 1 | 9.2.4.1.8 | 19 | 45 | T | Y | 19.45 | 45 | 9.2.4.1.8 |  | V | Alfred Asterjadhi | 11-17/0148r1 | 149 | The sentence is ambiguous. When we have a list of cases followed by a condition, are we supposed to interpret the condition as applying only to the last element of the list, or to the entire list? Here the "that has" is a condition; does this condition apply to both the non-HE STA and HE STA cases, or only to the HE STA case? | Clarify the meaning. | REVISED (EDITOR: 2017-01-20 18:17:16Z) - Agree in principle with the comment. Proposed resolution is to split the sentence in two so that it is clear tha the condition applies to both STAs. TGax editor to make the changes shown in 11-16/0148r1 under all headings that include CID 6252. | EDITOR | Approved Edits in D1.1 |  |  | I |  | 1.1 | 2017-02-09 20:59 | EDITOR
3032 | Abhishek Patil | 225 | 1 | 9.4.2.218.3 | 82 | 14 | T | N | 82.14 | 14 | 9.4.2.218.3 |  | J | Lochan Verma | 17/0056r1 | 134 | Channel width set allows a HE AP which also a STA to support only 20 MHz mode. Clarify that an HE AP shall support 20,40,80 MHz in 5GHz and 20,40 in 2.4 GHz. | P82.44 Insert a Note "A HE AP shall support 20,40,80 MHz mode in 5GHz band." | REJECTED (EDITOR: 2017-01-19 23:25:43Z) - According to 11-16-1159r2: 1. For an AP operating in the 5 GHz band, support of 40/80 MHz bandwidth is mandatory. 2. For an AP operating in the 2.4 GHz band, support of 40 MHz bandwidth is optional. Furthermore, Pg 82,ln 20 has a note, which refers to (1) above. | EDITOR | Approved Edits in D1.1 |  |  | N | EDITOR: 2017-02-06 22:01:47Z- The resolution contains no editing instructions. |  | 2017-02-09 20:59 | EDITOR
6157 | Jinjing Jiang | 225 | 1 | 27.8.2 | 189 | 8 | T | Y | 189.08 | 8 | 27.8.2 |  | V | Jarkko Kneckt | 17/0115r7 | 142 | The sentence is broken. Meanwhile, it seems not very necessary to have this paragraph. | Rewrite the sentence or delete it | REVISED (EDITOR: 2017-01-20 17:38:19Z) - Agree in principle with the commenter. The sentence is corrected. Please adopt the changes shown in the normative text of the submission 11-17-0115-07-00ax-comment-resolutions-27_8 | EDITOR | Approved Edits in D1.1 |  |  | I |  | 1.1 | 2017-02-09 20:59 | EDITOR
5881 | James Lepp | 225 | 1 | 9.2.4.2 | 20 | 1 | T | Y | 20.08 | 1 | 9.2.4.2 |  | J | Alfred Asterjadhi | 11-17/0132r0 | 148 | If you're using longer AIDs in 11ax, should table 9-5 be updated? | Make the necessary 11ax related changes to table 9-5 that 11ah previously modified regarding AIDs. (Its not currently in the 11ax draft.) | REJECTED (EDITOR: 2017-01-20 18:07:40Z) - 11ax is not using longer AIDs. As such no changes are needed to Table 9-5 or other parts of the draft. | EDITOR | Approved Edits in D1.1 |  |  | N | EDITOR: 2017-02-02 22:55:19Z- The resolution contains no editing instructions. |  | 2017-02-09 20:59 | EDITOR
4133 | Albert Petrick | 225 | 1 | 28.4.3 | 372 | 48 | T | Y | 372.48 | 48 | 28.4.3 | 3315 | V | Yongho Seok |  | 133 | Table 28-46 - HE PHY characteristics lists the aPSDUMaxLength set to 6,500,631 octets. It's not clear in the table or text what assumptions were made and how the length is calculated. | Add a NOTE at the bottom of Table 28-46 stating the assumptions and the calculation (Eq.) for determining the PSDU maximum. E.g., 1024-QAM 5/6 rate coding rate, LDPC, 160 MHz channel bandwidth, 8 spatial streams, LDPC. | Agree in principal. It is duplicated comment with CID 3315. TGax editor makes changes as shown in the as specified in 11-17/0047r1. | EDITOR | Approved Edits in D1.1 |  |  | I | See #3315 | 1.1 | 2017-02-09 20:59 | EDITOR
5551 | Graham Smith | 225 | 1 | 9.4.2.219 | 39 | 91 | T | Y | 91.39 | 91 | 9.4.2.219 |  | V | Raja Banerjea | 17/0135r6 | 144 | "The BSS Color field is an unsigned integer whose value is the BSS color of the BSS corresponding to the AP which transmitted this element, except that a value of 0 in this field indicates that there is no BSS color for this BSS." Thie information in this sentence appears to be repeated in the next para. Suggest this is deleted and the second para edited to include the 'no color' rule. | Dlete cited text. Then edit next para to read as follows as follows: "The BSS Color field is an unsigned integer whose value is the BSS Color of the BSS corresponding to the AP, IBSS STA, mesh STA or TDLS STA that transmitted this element, except that a value of 0 in this field is used if there is no BSS color for this BSS, or one or more intended recipient STAs of an HE PPDU is not a member of a transmitting STA's BSS." | REVISED (EDITOR: 2017-01-20 17:50:06Z) - Please see resolution for CID 3036 Please see document 11-17/0135r6 | EDITOR | Approved Edits in D1.1 |  |  | I | EDITOR: 2017-02-07 20:23:55Z - See #3036 | 1.1 | 2017-02-09 20:59 | EDITOR
5679 | Guoqing Li | 225 | 1 | 27.8.3 | 189 | 29 | T | N | 189.29 | 29 | 27.8.3 |  | A | Jarkko Kneckt | 17/0115r7 | 142 | Why this sentence is a note. It should be another bullitin item followig the previous bullitin. | Make this sentence a bulitin item followintg the previous one. | ACCEPTED (EDITOR: 2017-01-20 17:36:48Z) | EDITOR | Approved Edits in D1.1 |  |  | I |  | 1.1 | 2017-02-09 20:59 | EDITOR
5734 | Guoqing Li | 225 | 1 | 27.11.4 | 196 | 52 | T | N | 196.52 | 52 | 27.11.4 |  | V | Liwen Chu | 17/0045r6 | 146 | "from the HE STA with which...", should this HE STA be HE AP? | Change to "from the HE AP with which..." | REVISED (EDITOR: 2017-01-20 04:59:52Z) - Agree in principal. TGax editor makes changes as shown in the as specified in 11-17/0045r6. | EDITOR | Approved Edits in D1.1 |  |  | I | EDITOR: 2017-02-09 18:32:45Z | 1.1 | 2017-02-09 20:59 | EDITOR
5819 | Huizhao Wang | 225 | 1 | 9.2.4.1.8 | 19 | 40 | T | Y | 19.4 | 40 | 9.2.4.1.8 |  | V | Alfred Asterjadhi | 11-17/0148r1 | 149 | "More Data Ack" in QoS Info Field is reserved for HE AP. Need to change the QoS Info field for HE AP to have the "More Data Ack" defined | Change the QoS Info field reserved Bit7 to "More Data Ack" for HE AP as well | REVISED (EDITOR: 2017-01-20 18:16:55Z) - Agree with the comment. Proposed resolution accounts for the suggested change. TGax editor to make the changes shown in 11-16/0148r1 under all headings that include CID 5819. | EDITOR | Approved Edits in D1.1 |  |  | I |  | 1.1 | 2017-02-09 20:59 | EDITOR
5820 | Huizhao Wang | 225 | 1 | 9.2.4.1.10 | 20 | 1 | T | Y | 20.01 | 1 | 9.2.4.1.10 |  | J | Alfred Asterjadhi | 17/0131r0 | 141 | Referencing undefined subclause 10.51.5.4: "Rely-shared TXOP protection mechanism" | Since subclause 10.51.5.4 does not exist, please remove this sentence from the draft | The name of the field is correct (and is actually baseline text, not introduced by 802.11ax TG). Please refer to 9.2.4.1.10 of 802.11REVmc D8.0. No changes to the draft are required for this CID. | EDITOR | Approved Edits in D1.1 |  |  | N | EDITOR: 2017-02-03 17:38:28Z- The resolution contains no editing instructions. |  | 2017-02-09 20:59 | EDITOR
6015 | Jarkko Kneckt | 225 | 1 | 27.8.3 | 189 | 48 | T | Y | 189.48 | 48 | 27.8.3 |  | J | Jarkko Kneckt | 17/0115r7 | 142 | The TOMI description has repetition. The lines 29 -30 and lines 48 - 49 define the maximum channel width a STA may use. | Delete the lines 48 - 49, and change the note in line 29-30 to normative text. | REJECTED (EDITOR: 2017-01-20 17:37:27Z) - There is no repetition. The first part discusses on the OMI initiator and the later discusses on the OMI responder. | EDITOR | Approved Edits in D1.1 |  |  | N |  |  | 2017-02-09 20:59 | EDITOR
5844 | Huizhao Wang | 225 | 1 | 9.4.2.222 | 95 | 22 | T | Y | 95.22 | 22 | 9.4.2.222 |  | V | Yasu Inoue | 11-17/0137r2 | 147 | Missing description of how to update the Color Switch Countdown field | Add: If the Color Switch Countdown field value >0, then at the next TBTT, its value is decremented by 1 until it reachs 0. | REVISED (EDITOR: 2017-01-20 18:05:48Z) - Agree with the comment. Added sentence to section 27.16.2: “If the Color Switch Countdown field carried in BSS Color Change Announcement element has a value greater than 0, then at the next TBTT, its value is decremented by 1 until it reaches 0.” Please see document 11-17/0137r2 | EDITOR | Approved Edits in D1.1 |  |  | I | EDITOR: 2017-02-07 22:18:17Z | 1.1 | 2017-02-09 20:59 | EDITOR
6013 | Jarkko Kneckt | 225 | 1 | 27.8.3 | 189 | 39 | T | Y | 189.39 | 39 | 27.8.3 |  | A | Jarkko Kneckt | 17/0115r7 | 142 | The NOTE is currently unclear. The NOTE sounds like a STA with UL MU Disable would respond to some Trigger frame variants. | Change the Note :"... that it will not respond to any variant of the Trigger frame." | ACCEPTED (EDITOR: 2017-01-20 17:37:14Z) | EDITOR | Approved Edits in D1.1 |  |  | I |  | 1.1 | 2017-02-09 20:59 | EDITOR
5909 | James Yee | 225 | 1 | 9.4.2.219 | 91 | 44 | T | Y | 91.44 | 44 | 9.4.2.219 |  | V | Raja Banerjea | 17/0135r6 | 144 | This paragraph starting with "The BSS Color field" is largely a repeat of the previous paragraph. Delete the previous paragraph and replace "is used" with "indicates that there is no BSS Color for this BSS and". | As suggested. | REVISED (EDITOR: 2017-01-20 17:53:09Z) - Please see resolution for CID 3036 Please see document 11-17/0135r6 | EDITOR | Approved Edits in D1.1 |  |  | I | EDITOR: 2017-02-07 20:26:38Z - See #3036 | 1.1 | 2017-02-09 20:59 | EDITOR
5910 | James Yee | 225 | 1 | 9.4.2.219 | 92 | 19 | T | Y | 92.19 | 19 | 9.4.2.219 |  | V | Raja Banerjea | 17/0135r6 | 144 | Having the AP 'recommend' an action is vague and anthropomorphic. Is the intent here to indicate that by setting the value to 1 then the STAs may "disable the use of BSS Color ..."? If yes, then that should be stated clearly. | As suggested. | REVISED (EDITOR: 2017-01-20 17:56:27Z) - Section 27.11.4 already covers non-AP STA behavior. Deleted text from this section. Please see document 11-17/0135r6 | EDITOR | Approved Edits in D1.1 |  |  | I | EDITOR: 2017-02-07 20:46:51Z | 1.1 | 2017-02-09 20:59 | EDITOR
5922 | James Yee | 225 | 1 | 9.4.2.219 | 92 | 7 | T | Y | 92.07 | 7 | 9.4.2.219 |  | V | Raja Banerjea | 17/0135r6 | 144 | The meaning of "corresponds" here is not clear. Although the term is used in 11.1.3.8 (of 802.11-2016 and the proposed changes in this draft), even the usage there is vague and should be defined more clearly in terms of multiple BSSID set. | Clarify what actions or properties are required for an AP to "correspond" | REVISED (EDITOR: 2017-01-20 17:57:39Z) - Agree with the comment. The text in this section has been cleaned-up and additional details have been added to section 11.1.3.8 Please see document 11-17/0135r6 | EDITOR | Approved Edits in D1.1 |  |  | I | EDITOR: 2017-02-07 20:40:16Z | 1.1 | 2017-02-09 20:59 | EDITOR
5923 | James Yee | 225 | 1 | 9.4.2.219 | 92 | 11 | T | Y | 92.11 | 11 | 9.4.2.219 |  | V | Raja Banerjea | 17/0135r6 | 144 | The definition of MaxBSSID indicator is not clear. Should properly reference to 9.4.2.46 and clearly provide HE AP behavior exceptions.There could also be multiple Multiple BSSID elements from multiple APs or the HE AP has its own Multiple BSSID element. | Clarify the defintion of MaxBSSID idicator and how to set it up when there are multiple sources of Multiple BSSID elements. | REVISED (EDITOR: 2017-01-20 17:48:01Z) - Agree in principle with the comment. MaxBSSID Indicator is now a separate field which is present only if the AP belongs to a multiple BSSID set. In a multiple BSSID set, there is only one AP (referred to as Transmitted BSSID) that sends Beacons, Probe Response, (Re-)Association Response frames with Multiple BSSID element. Please see document 11-17/0135r6 | EDITOR | Approved Edits in D1.1 |  |  | I | EDITOR: 2017-02-07 20:45:41Z | 1.1 | 2017-02-09 20:59 | EDITOR
5924 | James Yee | 225 | 1 | 9.4.2.219 | 92 | 14 | T | Y | 92.14 | 14 | 9.4.2.219 |  | V | Raja Banerjea | 17/0135r6 | 144 | The non-zero value here is the same as the MaxBSSID from the Multiple BSSID element? The setting of a non-zero value here contradicts the value setting of MaxBSSID indicator defined in line 11 in the same paragraph. | Clarify if any non-zero value can be set or the non-zero value needs to be set as the same as the MaxBSSID indicator. | REVISED (EDITOR: 2017-01-20 17:48:16Z) - Agree with the comment. MaxBSSID Indicator is now a separate field which is present only if the AP belongs to a multiple BSSID set. When present, the value will be same as MaxBSSID Indicator carried in Multiple BSSID element. Please see document 11-17/0135r6 | EDITOR | Approved Edits in D1.1 |  |  | I | EDITOR: 2017-02-07 20:45:49Z | 1.1 | 2017-02-09 20:59 | EDITOR
5477 | Graham Smith | 225 | 1 | 27.11.4 | 54 | 196 | T | Y | 196.54 | 196 | 27.11.4 |  | V | Liwen Chu | 17/0045r6 | 146 | "An HE STA that received an HE PPDU with RXVECTOR parameter BSS_COLOR with a value between 1 and 63 may ignore the HE PPDU subject to the rules as described in 27.9 (Spatial reuse operation)." This is a seperate rule that is not required here. | Delete cited sentence | REVISED (EDITOR: 2017-01-20 05:00:22Z) - Because the corresponding sentence is not precisely described, it is changed as the below according to CID 5213. “An HE STA that received an HE PPDU with RXVECTOR parameter BSS_COLOR with a value between 1 and 63 may follow the spatial reuse rules as described in 27.9 (Spatial reuse operation).” TGax editor makes changes as shown in the as specified in 11-17/0045r6. | EDITOR | Approved Edits in D1.1 |  |  | I | EDITOR: 2017-02-09 18:33:57Z | 1.1 | 2017-02-09 20:59 | EDITOR
5821 | Huizhao Wang | 225 | 1 | 9.2.4.5.6 | 21 | 11 | T | Y | 21.11 | 11 | 9.2.4.5.6 |  | J | Alfred Asterjadhi | 11-17/0132r0 | 148 | There is no good reason to change the meaning of "queue size value" between non-HE STA and HE STA. Its meaning should be kept as same as in 802.11-2016, subclause 9.2.4.5.6: "The queue size value is the total size, rounded up to the nearest multiple of 256 octets and expressed in units of 256 octets, of all MSDUs and A-MSDUs buffered at the STA (excluding the MSDU or A-MSDU of the present QoS Data frame) in the delivery queue used for MSDUs and A-MSDUs with TID values equal to the value in the TID subfield of this QoS Control field." | Restore to the original text in 802.11-2016: "The queue size value is the total size, rounded up to the nearest multiple of 256 octets and expressed in units of 256 octets, of all MSDUs and A-MSDUs buffered at the STA (excluding the MSDU or A-MSDU of the present QoS Data frame) in the delivery queue used for MSDUs and A-MSDUs with TID values equal to the value in the TID subfield of this QoS Control field." | REJECTED (EDITOR: 2017-01-20 18:11:28Z) - The baseline Queue Size definition was introduced during 802.11e days when there was no concept of A-MPDU. As such that definition allows the AP to receive correct information in a received MPDU, however it has deficiencies when the MPDUs are carried in an A-MPDU. Using that baseline definition, the AP that receives an A-MPDU that is corrupted loses the buffer status information related to those MPDUs that have not been received. This is not the case with the new definition because the Queue Size incldes the BSR for MSDUs contained in the A-MPDU (so even if those MSDUs are failed the BSR information is still retrievable). Essentially the AP can substract from the received BSR the sizes of those MPDUs that are received successfully in that A-MPDU, obtaining the actual BSR (i.e., including those MSDUs that have failed, in that A-MPDU, if any). | EDITOR | Approved Edits in D1.1 |  |  | N | EDITOR: 2017-02-02 23:54:26Z- The resolution contains no editing instructions. |  | 2017-02-09 20:59 | EDITOR
3315 | Albert Petrick | 225 | 1 | 28.4.3 | 372 | 48 | T | Y | 372.48 | 48 | 28.4.3 |  | V | Yongho Seok |  | 133 | Table 28-46 - HE PHY characteristics lists the aPSDUMaxLength set to 6,500,631 octets. It's not clear in the table or text what assumptions were made and how the length is calculated. | Add a NOTE at the bottom of Table 28-46 stating the assumptions and the calculation (Eq.) for determining the PSDU maximum. E.g., 1024-QAM 5/6 rate coding rate, LDPC, 160 MHz channel bandwidth, 8 spatial streams, LDPC. | REVISED (EDITOR: 2017-01-19 23:21:38Z) - Agree in principal. For clarification how to calculate a PSDUMaxLength, it is better to include the proposed NOTE. TGax editor makes changes as shown in the as specified in 11-17/0047r1. | EDITOR | Approved Edits in D1.1 |  |  | I | EDITOR: 2017-02-09 18:53:48Z | 1.1 | 2017-02-09 20:59 | EDITOR
3272 | Albert Petrick | 225 | 1 | 9.4.2.218.3 | 84 | 56 | T | Y | 84.56 | 56 | 9.4.2.218.3 |  | V | Lochan Verma | 17/0056r1 | 134 | Add clarity and call out bit positions in Table 9-262aa for subfield "NTST Total For < 80 MHz" corresponding to those bit positions in Figure 9-589cI. Missing period at the end of sentence. | Add bits B37-B39 in Definition column Change to: "B37-B39 indicates the maximum value for.....partial bandwidth." | REVISED (EDITOR: 2017-01-19 23:28:17Z) - Proposed resolution accounts for the suggested change. TGax Editor to make the changes shown in IEEE 802.11-17/0056r0 under all headings that include CID 3272. | EDITOR | Approved Edits in D1.1 |  |  | I | EDITOR: 2017-02-06 22:41:45Z - Adding bit numbering to table is a bad idea. See #3274 | 1.1 | 2017-02-09 20:59 | EDITOR
3274 | Albert Petrick | 225 | 1 | 9.4.2.218.3 | 83 | 6 | T | Y | 83.06 | 6 | 9.4.2.218.3 |  | V | Lochan Verma | 17/0056r1 | 134 | Add clarity. Call out bit positions in Table 9-262aa for subfield "Device Class" corresponding to those bit positions in Figure 9-589cI | In "Definition" column: Add "B12:" at the beginning of the sentence." In the "Encoding" column: Before sentence Add "B12:" "Set to 1 to indicate STA is a Class A device." In the "Encoding" column: Before sentence Add "B12:" Set to 0 to indicate STA is a Class B device. Note: This field is reserved when transmitting STA is an AP STA." | REVISED (EDITOR: 2017-01-19 23:28:45Z) - Proposed resolution accounts for the suggested change. TGax Editor to make the changes shown in IEEE 802.11-17/0056r0 under all headings that include CID 3274. | EDITOR | Approved Edits in D1.1 |  |  | I | EDITOR: 2017-02-06 22:17:22Z - Adding bit numbering to the table is a bad idea since this duplicates information already in the figure and increases the risk of errors. Bit numbering, if needed at all, should be for the field itself. | 1.1 | 2017-02-09 20:59 | EDITOR
3276 | Albert Petrick | 225 | 1 | 9.4.2.218.3 | 85 | 6 | T | Y | 85.06 | 6 | 9.4.2.218.3 |  | V | Lochan Verma | 17/0056r1 | 134 | Add clarity and call out bit positions in Table 9-262aa for subfield "Beamformee STS for > 80 MHz" corresponding to those bit positions in Figure 9-589cI. Missing period at the end of sentence. | Add bits B40-B42 in Definition column Change to: "B40-B42 indicates the maximum number for.....HE NDP." | REVISED (EDITOR: 2017-01-19 23:29:10Z) - Proposed resolution accounts for the suggested change. TGax Editor to make the changes shown in IEEE 802.11-17/0056r0 under all headings that include CID 3276. | EDITOR | Approved Edits in D1.1 |  |  | I | EDITOR: 2017-02-06 22:46:41Z - Bad idea to add bit numbering. See #3274 | 1.1 | 2017-02-09 20:59 | EDITOR
3277 | Albert Petrick | 225 | 1 | 9.4.2.218.3 | 83 | 13 | T | Y | 83.13 | 13 | 9.4.2.218.3 |  | V | Lochan Verma | 17/0056r1 | 134 | Add clarity and call out bit positions in Table 9-262aa for subfield "LDPC Coding In Payload" corresponding to those bit positions in Figure 9-589cI | Change text in "Definition" column to read: "B13: Indicates support of transmission....." Change text in "Encoding" column to read: "B13: Set to 1 to indicate STA.... B13: Set to 9 otherwise. " | REVISED (EDITOR: 2017-01-19 23:29:36Z) - Proposed resolution accounts for the suggested change. TGax Editor to make the changes shown in IEEE 802.11-17/0056r0 under all headings that include CID 3277. | EDITOR | Approved Edits in D1.1 |  |  | I | EDITOR: 2017-02-06 22:19:02Z - See #3274 | 1.1 | 2017-02-09 20:59 | EDITOR
3281 | Albert Petrick | 225 | 1 | 9.4.2.218.3 | 85 | 13 | T | Y | 85.13 | 13 | 9.4.2.218.3 |  | V | Lochan Verma | 17/0056r1 | 134 | Add clarity and call out bit positions in Table 9-262aa for subfield "NSTS Total For > 80 MHz" corresponding to those bit positions in Figure 9-589cI. Missing period at the end of sentence. | Add bits B44-B45 in Definition column Change to: "B43-B45 indicates the maximum value for.....partial bandwidth." | REVISED (EDITOR: 2017-01-19 23:30:31Z) - Proposed resolution accounts for the suggested change. TGax Editor to make the changes shown in IEEE 802.11-17/0056r0 under all headings that include CID 3281. | EDITOR | Approved Edits in D1.1 |  |  | I | EDITOR: 2017-02-06 22:47:18Z - Field removed | 1.1 | 2017-02-09 20:59 | EDITOR
3490 | Albert Petrick | 225 | 1 | 9.4.2.218.3 | 84 | 26 | T | Y | 84.26 | 26 | 9.4.2.218.3 |  | V | Lochan Verma | 17/0056r1 | 134 | Add clarity and call out bit position in Table 9-262aa for subfield "UL HE MU PPDU Payload Support" corresponding to those bit positions in Figure 9-589cI | Add bit B30 in Definition column Change to: "B30 indicates that the STA supports the reception of......." | REVISED (EDITOR: 2017-01-19 23:31:50Z) - Proposed resolution accounts for the suggested change. TGax Editor to make the changes shown in IEEE 802.11-17/0056r0 under all headings that include CID 3490. | EDITOR | Approved Edits in D1.1 |  |  | I | EDITOR: 2017-02-06 22:23:37Z - Don't add bit positions. Text along the lines of resolutions document. "Reserved" description added to description column rather than encoding column. | 1.1 | 2017-02-09 20:59 | EDITOR
3285 | Albert Petrick | 225 | 1 | 9.4.2.218.3 | 85 | 20 | T | Y | 85.2 | 20 | 9.4.2.218.3 |  | V | Lochan Verma | 17/0056r1 | 134 | Add clarity and call out bit positions in Table 9-262aa for subfield "Number Of Sounding Dimensions For < 80 MHz" corresponding to those bit positions in Figure 9-589cI. Missing period at the end of sentence. | Add bits B46-B48 in Definition column Change to: "B46-B48 represents the beamformer's capability.....for an HE NDP." | REVISED (EDITOR: 2017-01-19 23:30:47Z) - Proposed resolution accounts for the suggested change. TGax Editor to make the changes shown in IEEE 802.11-17/0056r0 under all headings that include CID 3285. | EDITOR | Approved Edits in D1.1 |  |  | I | EDITOR: 2017-02-06 22:51:22Z - See #3274 | 1.1 | 2017-02-09 20:59 | EDITOR
3221 | Ahmadreza Hedayat | 225 | 1 | 27.8.2 | 189 | 54 | T | Y | 189.54 | 54 | 27.8.2 |  | V | Jarkko Kneckt | 17/0115r7 | 142 | " Shall indicate a channel width in the RU Allocation subfield of the Per User Info field of a Trigger frame, containing the AID of the OMI initiator, that is less than or equal to the value specified in the Channel Width subfield of the OMI A-Control field received by the OMI initiator". The relationship between the Channel Width subfield and the RU Allocation subfield should be specified more percisely. | "Shall indicate a channel width in the RU Allocation subfield of the Per User Info field of a Trigger frame, containing the AID of the OMI initiator, that is within the bandwidth specified by the Channel Width subfield of the OMI A-Control field received by the OMI initiator" | REVISED (EDITOR: 2017-01-20 17:36:13Z) -Agree in principle with the commenter. OMI A-Control field name has changed, otherwise the proposed wording is accepted. Please adopt the changes shown in the normative text of the submission 11-17-0115-07-00ax-comment-resolutions-27_8 | EDITOR | Approved Edits in D1.1 |  |  | I |  | 1.1 | 2017-02-09 20:59 | EDITOR
3375 | Albert Petrick | 225 | 1 | 9.2.4.1.10 | 20 | 5 | T | Y | 20.05 | 5 | 9.2.4.1.10 |  | J | Alfred Asterjadhi | 17/0131r0 | 141 | "HCT/Order subfield" naming should be consistent when referenced in text. It's referenced as "HTC/Order field" | Change to "HCT/Order subfield" on lines 5 and 7 | The name of the field is correct (and is actually baseline text, not introduced by 802.11ax TG). Please refer to 9.2.4.1.10 of 802.11REVmc D8.0. No changes to the draft are required for this CID. | EDITOR | Approved Edits in D1.1 |  |  | N | EDITOR: 2017-02-03 17:38:53Z- The resolution contains no editing instructions. |  | 2017-02-09 20:59 | EDITOR
3394 | Albert Petrick | 225 | 1 | 28.4.3 | 372 | 48 | T | Y | 372.48 | 48 | 28.4.3 | 3315 | V | Yongho Seok |  | 133 | Table 28-46 - HE PHY characteristics lists the aPSDUMaxLength set to 6,500,631 octets. It's not clear in the table or text what assumptions were made and how the length is calculated. | Add a NOTE at the bottom of Table 28-46 stating the assumptions and the calculation (Eq.) for determining the PSDU maximum. E.g., 1024-QAM 5/6 rate coding rate, LDPC, 160 MHz channel bandwidth, 8 spatial streams, LDPC. | Agree in principal. It is duplicated comment with CID 3315. TGax editor makes changes as shown in the as specified in 11-17/0047r1. | EDITOR | Approved Edits in D1.1 |  |  | I | See #3315 | 1.1 | 2017-02-09 20:59 | EDITOR
3455 | Albert Petrick | 225 | 1 | 9.4.2.218.3 | 81 | 35 | T | Y | 81.35 | 35 | 9.4.2.218.3 |  | V | Lochan Verma | 17/0056r1 | 134 | In Figure 9-589cI - (HE PHY Capabilities Information field format) subfield "Number Of Sounding Dimensions For < 80 MHz" is mark as having 1-bit. There are 3-bits (B46 -B48). | Change Bits "1" to "3" for subfield "NSTS Total for < 80 MHz" in Figure 9-589cI | REVISED (EDITOR: 2017-01-19 23:31:04Z) - Proposed resolution accounts for the suggested change. TGax Editor to make the changes shown in IEEE 802.11-17/0056r0 under all headings that include CID 3455. | EDITOR | Approved Edits in D1.1 |  |  | I | EDITOR: 2017-02-06 22:03:15Z | 1.1 | 2017-02-09 20:59 | EDITOR
3474 | Albert Petrick | 225 | 1 | 9.4.2.218.3 | 82 | 44 | T | Y | 82.44 | 44 | 9.4.2.218.3 |  | V | Lochan Verma | 17/0056r1 | 134 | Table 9-262aa, grammar issue | Change "of" to "on" | REVISED (EDITOR: 2017-01-19 23:31:22Z) - Proposed resolution accounts for the suggested change. TGax Editor to make the changes shown in IEEE 802.11-17/0056r0 under all headings that include CID 3474. | EDITOR | Approved Edits in D1.1 |  |  | I | EDITOR: 2017-02-06 22:16:50Z - Reworded: "reserved for 2.4 GHz band operation" | 1.1 | 2017-02-09 20:59 | EDITOR
3480 | Albert Petrick | 225 | 1 | 9.2.4.1.10 | 20 | 5 | T | Y | 20.05 | 5 | 9.2.4.1.10 | 3375 | J | Alfred Asterjadhi | 17/0131r0 | 141 | "HCT/Order subfield" naming should be consistent when referenced in text. It's referenced as "HTC/Order field" | Change to "HCT/Order subfield" on lines 5 and 7 | The name of the field is correct (and is actually baseline text, not introduced by 802.11ax TG). Please refer to 9.2.4.1.10 of 802.11REVmc D8.0. No changes to the draft are required for this CID. | EDITOR | Approved Edits in D1.1 |  |  | N | EDITOR: 2017-02-03 17:38:49Z- The resolution contains no editing instructions. |  | 2017-02-09 20:59 | EDITOR
4349 | Albert Petrick | 225 | 1 | 9.2.4.1.10 | 20 | 5 | T | Y | 20.05 | 5 | 9.2.4.1.10 | 3375 | J | Alfred Asterjadhi | 17/0131r0 | 141 | "HCT/Order subfield" naming should be consistent when referenced in text. It's referenced as "HTC/Order field" | Change to "HCT/Order subfield" on lines 5 and 7 | The name of the field is correct (and is actually baseline text, not introduced by 802.11ax TG). Please refer to 9.2.4.1.10 of 802.11REVmc D8.0. No changes to the draft are required for this CID. | EDITOR | Approved Edits in D1.1 |  |  | N | EDITOR: 2017-02-03 17:38:39Z- The resolution contains no editing instructions. |  | 2017-02-09 20:59 | EDITOR
3282 | Albert Petrick | 225 | 1 | 9.4.2.218.3 | 83 | 16 | T | Y | 83.16 | 16 | 9.4.2.218.3 |  | V | Lochan Verma | 17/0056r1 | 134 | Add clarity and call out bit positions in Table 9-262 aa for subfield "HE-LTF And GI For HE PPDUs" corresponding to those bit positions in Figure 9-589cI | Change text in "Encoding column to read: "For B14 and B15: Set to 1 if supported by the STA. Set to 0 otherwise." | REVISED (EDITOR: 2017-01-19 23:29:58Z) - Proposed resolution accounts for the suggested change. TGax Editor to make the changes shown in IEEE 802.11-17/0056r0 under all headings that include CID 3282. | EDITOR | Approved Edits in D1.1 |  |  | I | EDITOR: 2017-02-06 22:19:39Z - see #3274 | 1.1 | 2017-02-09 20:59 | EDITOR
3177 | Ahmadreza Hedayat | 225 | 1 | 9.4.2.219 | 91 | 39 | T | Y | 91.39 | 39 | 9.4.2.219 |  | V | Raja Banerjea | 17/0135r6 | 144 | Duplicated sentences in this paragraph and the next one. | Unify the two paragraphs or remove one. | REVISED (EDITOR: 2017-01-20 17:49:25Z) - Please see resolution for CID 3036 Please see document 11-17/0135r6 | EDITOR | Approved Edits in D1.1 |  |  | I | EDITOR: 2017-02-07 20:25:05Z - See #3036 | 1.1 | 2017-02-09 20:59 | EDITOR
3033 | Abhishek Patil | 225 | 1 | 9.4.2.218.3 | 86 | 21 | T | N | 86.21 | 21 | 9.4.2.218.3 |  | J | Lochan Verma | 17/0056r1 | 134 | What is the Power Boost Factor +ªr Support used for? | Define Power Boost factor | REJECTED (EDITOR: 2017-01-19 23:26:09Z) - Power boost factor is a PHY parameter defined in Clause 28 (e.g., 28.3.9 Pg 264, Ln 47. Section 9.4.2.218.3 is strictly HE PHY capability indication without elaborating use and definitions of each of them. | EDITOR | Approved Edits in D1.1 |  |  | N |  |  | 2017-02-09 20:59 | EDITOR
3034 | Abhishek Patil | 225 | 1 | 9.4.2.219 | 91 | 1 | T | N | 91.01 | 1 | 9.4.2.219 |  | A | Raja Banerjea | 17/0135r6 | 144 | MaxBSSID Indicator field is 1 octet in length and is only useful (i.e., valid) if the AP is part of a Multiple BSSID Set. Make MaxBSSID Indication separate (optional) field. Add a bit sub-field to HE Parameters to indicates if the AP is part of a Multiple BSSID set. | Add a new bit field in HE Operation Parameters call Multiple BSSID AP. Move MaxBSSID Indication sub-field out of HE Operation Parameter field and make it a separate (optional) field. MaxBSSID Indicator field is present in HE Operation element only when Multiple BSSID AP bit in HE Parameters field is 1. In addition, the value of Tx BSSID Indicator is ignored if the Multiple BSSID AP bit value is 0. | ACCEPTED (EDITOR: 2017-01-20 17:47:34Z) - Added a bit (Multiple BSSID AP) in HE Parameters to indicate if the AP is part of a multiple BSSID set. Moved the 1-octet MaxBSSID indicator field out of HE Parameters. The value of Multiple BSSID AP bit in HE Parameter indicates if TxBSSID Indicator bit is meaningful or reserved and whether the (new) MaxBSSID Indicator field is carried in the element. Please see document 11-17/0135r6 | EDITOR | Approved Edits in D1.1 |  |  | I | EDITOR: 2017-02-07 20:21:03Z | 1.1 | 2017-02-09 20:59 | EDITOR
3035 | Abhishek Patil | 225 | 1 | 9.4.2.219 | 91 | 1 | T | N | 91.01 | 1 | 9.4.2.219 |  | A | Raja Banerjea | 17/0135r6 | 144 | VHT Operation Information field is useful only when operating in 5GHz. Make the 3-octet VHT Operation Information field option and add a bit in the HE Parameters to indicate the presence of VHT Operation Information field | As in comment | ACCEPTED (EDITOR: 2017-01-20 17:45:53Z) - In order to avoid ambiguity regarding which VHT Operation info a non-AP HE STA should follow, a bit is added in HE Parameters to indicate if VHT Operation Information field is carried in this element. AP sets this bit to 0 if the frame is carrying VHT Operation element. Please see document 11-17/0135r6 | EDITOR | Approved Edits in D1.1 |  |  | I | EDITOR: 2017-02-07 20:20:39Z | 1.1 | 2017-02-09 20:59 | EDITOR
3036 | Abhishek Patil | 225 | 1 | 9.4.2.219 | 91 | 39 | T | Y | 91.39 | 39 | 9.4.2.219 |  | A | Raja Banerjea | 17/0135r6 | 144 | Remove text that doesn't apply anymore and is covered in the following paragraph | Remove paragraph starting on line 39. Paragraph starting on line 44 is correct and should be kept | ACCEPTED (EDITOR: 2017-01-20 17:49:13Z) - Deleted duplicate paragraph which was approved for removal in an earlier motion (CC23) Please see document 11-17/0135r6 | EDITOR | Approved Edits in D1.1 |  |  | I | EDITOR: 2017-02-07 20:25:33Z | 1.1 | 2017-02-09 20:59 | EDITOR
3037 | Abhishek Patil | 225 | 1 | 9.4.2.222 | 95 | 43 | E | N | 95.43 | 43 | 9.4.2.222 |  | V |  | 11-17/0137r2 | 147 | Correct typos | remove '-' in Announcement (ln 43), remove s in elements (ln 45) | REVISED (EDITOR: 2017-01-20 18:01:23Z) - The sentence containing ‘Announce-ment’ was edited as part of another CR. The new instance doesn’t have the word hyphenated. The extra ‘s’ was removed from ‘elements’. Please see document 11-17/0137r2 | EDITOR | Approved Edits in D1.1 |  |  | I | EDITOR: 2017-02-07 22:23:34Z | 1.1 | 2017-02-09 20:59 | EDITOR
3077 | Abhishek Patil | 225 | 1 | 27.8 | 188 | 29 | T | N | 188.29 | 29 | 27.8 |  | V | Jarkko Kneckt | 17/0115r7 | 142 | The normative behavior for setting the OMI support Capabilities is missing. Please add the normative behavior on setting this field. In addition there needs to be normative behavior on how the AP indicates ROM changes to a plurality of STAs using the OMI A-Control. | Presentation to be provided which would provide normative text which would require the AP to send OMI and receive acknowladge indication from all STAs before changing the parameters. | REVISED (EDITOR: 2017-01-20 17:29:31Z) -Agree in principle with the commenter. The AP should be capable to receive with the largest channel width and highest NSS that it has indicated to any STA. Please adopt the changes shown in the normative text of the submission 11-17-0115-07-00ax-comment-resolutions-27_8 | EDITOR | Approved Edits in D1.1 |  |  | I |  | 1.1 | 2017-02-09 20:59 | EDITOR
3270 | Albert Petrick | 225 | 1 | 9.4.2.218.3 | 81 | 35 | T | Y | 81.35 | 35 | 9.4.2.218.3 |  | V | Lochan Verma | 17/0056r1 | 134 | In Figure 9-589cI - (HE PHY Capabilities Information field format) subfield "Number Of Sounding Dimensions For > 80 MHz" is labeled as 1-bit. There are 3-bits (B49 -B51). | Change Bits "1" to "3" for subfield "NSTS Total for > 80 MHz" in Figure 9-589cI | REVISED (EDITOR: 2017-01-19 23:27:40Z) - Proposed resolution accounts for the suggested change. TGax Editor to make the changes shown in IEEE 802.11-17/0056r0 under all headings that include CID 3270. | EDITOR | Approved Edits in D1.1 |  |  | I | EDITOR: 2017-02-06 22:01:20Z | 1.1 | 2017-02-09 20:59 | EDITOR
3152 | Ahmadreza Hedayat | 225 | 1 | 9.2.4.1.9 | 19 | 49 | T | Y | 19.49 | 49 | 9.2.4.1.9 |  | V | Alfred Asterjadhi | 11-17/0148r1 | 149 | This setnece is not clear and needs rewritting: "An HE TDLS peer STA indicates that it can set the More Data subfield to 1 by setting the More Data Ack subfield to 1 in the QoS Capability element it transmits." | As in the comment | REVISED (EDITOR: 2017-01-20 18:15:56Z) - Agree in principle with the comment that the sentence can be written better. Proposed resolution rephrases the sentence to better reflect the intention (i.e., that the STA sets a capability bit to 1 to indicate that it supports setting the More Data bit in the control response frames to 1). TGax editor to make the changes shown in 11-16/0148r1 under all headings that include CID 3152. | EDITOR | Approved Edits in D1.1 |  |  | I |  | 1.1 | 2017-02-09 20:59 | EDITOR
3267 | Albert Petrick | 225 | 1 | 9.4.2.218.3 | 84 | 6 | T | Y | 84.06 | 6 | 9.4.2.218.3 |  | V | Lochan Verma | 17/0056r1 | 134 | Add clarity and call out bit positions in Table 9-262aa for subfield "Beamforemee STS For < 80 MHz" corresponding to those bit positions in Figure 9-589cI. Missing period at the end of sentence. | Add bits B34-B36 in Definition column Change to: "B34-B36 indicates the maximum number of space-time streams the STA can receive in an HE NDP." | REVISED (EDITOR: 2017-01-19 23:27:08Z) - Proposed resolution accounts for the suggested change. TGax Editor to make the changes shown in IEEE 802.11-17/0056r0 under all headings that include CID 3267. | EDITOR | Approved Edits in D1.1 |  |  | I | EDITOR: 2017-02-06 22:23:17Z | 1.1 | 2017-02-09 20:59 | EDITOR
3179 | Ahmadreza Hedayat | 225 | 1 | 9.4.2.222 | 95 | 22 | T | Y | 95.22 | 22 | 9.4.2.222 |  | A | Yasu Inoue | 11-17/0137r2 | 147 | In this clause the refrences are to an HE AP and better to do the same in this one: "The Color Switch Countdown field is set to the number of TBTTs that remain until the STA sending the BSS Color Change Announcement element switches to the new BSS Color." | "The Color Switch Countdown field is set to the number of TBTTs that remain until the HE AP sending the BSS Color Change Announcement element switches to the new BSS Color." | ACCEPTED (EDITOR: 2017-01-20 18:05:33Z) -Please see document 11-17/0137r2 | EDITOR | Approved Edits in D1.1 |  |  | I | EDITOR: 2017-02-07 22:20:14Z | 1.1 | 2017-02-09 20:59 | EDITOR
3217 | Ahmadreza Hedayat | 225 | 1 | 27.8.3 | 189 | 18 | T | Y | 189.18 | 18 | 27.8.3 |  | V | Jarkko Kneckt | 17/0115r7 | 142 | Should there be a similar sentence for TOM as this sentence from ROM 27.8.2: "The ROM indication allows the OMI initiator to adapt the maximum operating channel width and/or the maximum number of spatial streams it can receive from the OMI responder." | As in the comment | REVISED (EDITOR: 2017-01-20 17:35:23Z) - Agree in principle with the commenter. The introduction is added to the clause. Please adopt the changes shown in the normative text of the submission 11-17-0115-07-00ax-comment-resolutions-27_8 | EDITOR | Approved Edits in D1.1 |  |  | I |  | 1.1 | 2017-02-09 20:59 | EDITOR
3218 | Ahmadreza Hedayat | 225 | 1 | 27.8.2 | 188 | 60 | T | Y | 188.6 | 60 | 27.8.2 |  | V | Jarkko Kneckt | 17/0115r7 | 142 | "When the OMI initiator changes an OMI parameter from lower to higher, it should make the change for that parameter either after ACK Timeout has expired or after receiving the immediate acknowledgement from the OMI responder." Does an OMI initiator has to wait per this clause? Or if it can perform the transition from lower to higher within a SIFS it should be allowed to do so. | As in the comment | REVISED (EDITOR: 2017-01-20 17:30:25Z) - Agree in principle with the commenter. The acknowledgement needs to be received when the transition is from higher to lower OMI parameters. The transition should be done at the same time in the OMI initiator and the OMI responder. Please adopt the changes shown in the normative text of the submission 11-17-0115-07-00ax-comment-resolutions-27_8 | EDITOR | Approved Edits in D1.1 |  |  | I |  | 1.1 | 2017-02-09 20:59 | EDITOR
3219 | Ahmadreza Hedayat | 225 | 1 | 27.8.2 | 189 | 1 | T | Y | 189.01 | 1 | 27.8.2 |  | V | Jarkko Kneckt | 17/0115r7 | 142 | There should be a distiction between higher-to-lower vs lower-to-higher BW/SS change for this sentence: "If an OMI mode change is reported during a TXOP then the change should occur at least after that TXOP." | As in the comment | REVISED (EDITOR: 2017-01-20 17:35:45Z) - Agree in principle with the commenter. The OMI parameter change in OMI Initiator needs to be direction dependent, because of the acknowledgement handling in the OMI parameter signaling. The OMI responder and OMI initiator should take the OMI parameters into use at the same time. Please adopt the changes shown in the normative text of the submission 11-17-0115-07-00ax-comment-resolutions-27_8 | EDITOR | Approved Edits in D1.1 |  |  | I |  | 1.1 | 2017-02-09 20:59 | EDITOR
3220 | Ahmadreza Hedayat | 225 | 1 | 27.8.2 | 189 | 8 | T | Y | 189.08 | 8 | 27.8.2 |  | V | Jarkko Kneckt | 17/0115r7 | 142 | Needs rewrtting: "After transmitting the acknowledgement frame immediate response immediate acknowledgement for the frame containing the OMI A-Control field, ..." | "After transmitting the acknowledgement frame immediate response for the frame containing the OMI A-Control field, ..."? | REVISED (EDITOR: 2017-01-20 17:35:59Z) - Agree in principle with the commenter. The sentence is clarified. Please adopt the changes shown in the normative text of the submission 11-17-0115-07-00ax-comment-resolutions-27_8 | EDITOR | Approved Edits in D1.1 |  |  | I |  | 1.1 | 2017-02-09 20:59 | EDITOR
3492 | Albert Petrick | 225 | 1 | 9.4.2.218.3 | 84 | 31 | T | Y | 84.31 | 31 | 9.4.2.218.3 |  | V | Lochan Verma | 17/0056r1 | 134 | Add clarity and call out bit position in Table 9-262aa for subfield "SU Beamformer" corresponding to those bit positions in Figure 9-589cI | Add bit B31 in Definition column Change to: "B31 indicates support for operation as an SU beamformer." | REVISED (EDITOR: 2017-01-19 23:32:08Z) - Proposed resolution accounts for the suggested change. TGax Editor to make the changes shown in IEEE 802.11-17/0056r0 under all headings that include CID 3492. | EDITOR | Approved Edits in D1.1 |  |  | I | EDITOR: 2017-02-06 22:26:38Z - Bad idea to add bit numbering to table. See #3274 | 1.1 | 2017-02-09 20:59 | EDITOR
3151 | Ahmadreza Hedayat | 225 | 1 | 9.2.4.1.8 | 19 | 40 | T | Y | 19.4 | 40 | 9.2.4.1.8 |  | V | Alfred Asterjadhi | 11-17/0148r1 | 149 | This setnece is not clear and needs rewritting: "An HE AP indicates that it can set the More Data subfield to 1 by setting the More Data Ack subfield to 1 in the QoS Info field of frames it transmits". A STA indicates that it can set a bit to 1 by setting another bit to 1? | As in the comment | REVISED (EDITOR: 2017-01-20 18:15:44Z) - Agree in principle with the comment that the sentence can be written better. Proposed resolution rephrases the sentence to better reflect the intention (i.e., that the STA sets a capability bit to 1 to indicate that it supports setting the More Data bit in the control response frames it transmits to 1). TGax editor to make the changes shown in 11-16/0148r1 under all headings that include CID 3151. | EDITOR | Approved Edits in D1.1 |  |  | I |  | 1.1 | 2017-02-09 20:59 | EDITOR
7996 | Massinissa Lalam | 225 | 1 | 9.4.2.219 | 92 | 19 | T | Y | 92.19 | 19 | 9.4.2.219 |  | V | Raja Banerjea | 17/0135r6 | 144 | It is not clear if the BSS Color Disabled set to 1 is a recommendation or an action that non-AP STAs associated to the AP shall perform (i.e. disabling BSS colos) | Replace "The BSS Color Disabled subfield indicates whether the transmitting AP recommends the ..." with "The BSS Color Disabled subfield indicates whether the transmitting AP commands the ..." if the intent is to have a mandatory behavior. Otherwise, replace in the next sentence "An HE AP sets the BSS Color Disabled subfield to 1 if the HE AP decides to disable ..." with "An HE AP sets the BSS Color Disabled subfield to 1 if the HE AP recommends to disable ...". | REVISED (EDITOR: 2017-01-20 17:57:11Z) - Section 27.11.4 already covers non-AP STA behavior. Deleted text from this section. Please see document 11-17/0135r6 | EDITOR | Approved Edits in D1.1 |  |  | I | EDITOR: 2017-02-07 20:46:43Z | 1.1 | 2017-02-09 20:59 | EDITOR
5142 | Dorothy Stanley | 225 | 1 | 9.4.2.218.3 | 83 | 46 | T | Y | 83.46 | 46 | 9.4.2.218.3 |  | V | Lochan Verma | 17/0056r1 | 134 | Regarding the field "UL MU", this field is much more specific as to whether the STA supports UL MU-MIMO | Change name of the field to "UL MU-MIMO" | REVISED (EDITOR: 2017-01-19 23:36:33Z) - Proposed resolution accounts for the suggested change. TGax Editor to make the changes shown in IEEE 802.11-17/0056r0 under all headings that include CID 5142. | EDITOR | Approved Edits in D1.1 |  | EDITOR: 2017-01-16 15:57:23Z - This comment is from Eldad Perahia; please direct any questions to him. | I | EDITOR: 2017-02-06 22:20:07Z - Split the field into two fields, each of one bit and named: "Full Bandwidth UL MU-MIMO" and "Partial Bandwidth UL MU-MIMO". This way we avoid referring to bit positions in the field. | 1.1 | 2017-02-09 20:59 | EDITOR
5143 | Dorothy Stanley | 225 | 1 | 9.4.2.218.3 | 84 | 26 | T | Y | 84.26 | 26 | 9.4.2.218.3 |  | V | Lochan Verma | 17/0056r1 | 134 | Regarding the field UL HE MU PPDU Payload Support", please clarify. It is reserved for non-AP STA, so does that mean that non-AP STAs are disallowed to support or mandatory to support? Does this really indicate behavior for all STA type, or is it really for just for HE AP? I can't find the use of the field anywhere in the draft. Why is the capability element needed? In fact, there doesn't even appear to be a definition for UL HE MU PPDU, so add one. | as in comment | REVISED (EDITOR: 2017-01-19 23:36:47Z) - This field represents capability of an AP to support reception of full and partial BW HE MU PPDU transmission from a non-AP STA. It is reserved for non-AP, which implies that on reception the AP don’t care about this field. This capability allows a non-AP STA to use HE MU PPDU format for transmission to the AP. There is mention of behavior associated with this field in Table 28-22 (Fields of the HE-SIG-B user field for an non-MU-MIMO allocation) The description of this field is edited for clarity. TGax Editor to make the changes shown in IEEE 802.11-17/0056r0 under all headings that include CID 5143. | EDITOR | Approved Edits in D1.1 |  | EDITOR: 2017-01-16 15:57:23Z - This comment is from Eldad Perahia; please direct any questions to him. | I | EDITOR: 2017-02-06 22:26:26Z | 1.1 | 2017-02-09 20:59 | EDITOR
5144 | Dorothy Stanley | 225 | 1 | 9.4.2.218.3 | 84 | 30 | T | Y | 84.3 | 30 | 9.4.2.218.3 |  | J | Lochan Verma | 17/0056r1 | 134 | Regarding "SU Beamformer", what does "Set to 1 if sent by an HE AP with support for 4 or more spatial streams." mean? Does is mean that a AP STA always sets it to 1 if it supports 4+ SS and that being an SU beamformer is then mandatory? Please clarify. | as in comment | REJECTED (EDITOR: 2017-01-19 23:37:02Z) - Support of DL MU-MIMO transmission is mandatory for an AP with support for 4 or more spatial streams. DL MU-MIMO transmission requires MU beamformer function at the AP. The SU Beamformer function is implied if MU Beamformer is present. | EDITOR | Approved Edits in D1.1 |  | EDITOR: 2017-01-16 15:57:23Z - This comment is from Eldad Perahia; please direct any questions to him. | N |  |  | 2017-02-09 20:59 | EDITOR
5145 | Dorothy Stanley | 225 | 1 | 9.4.2.218.3 | 84 | 36 | T | Y | 84.36 | 36 | 9.4.2.218.3 |  | J | Lochan Verma | 17/0056r1 | 134 | Regarding "SU Beamformee", what does "Set to 1 if sent by a non-AP STA." mean? Does is mean that a non-AP STA always sets it to 1 and that being an SU beamformee is mandatory? Please clarify. | as in comment | REJECTED (EDITOR: 2017-01-19 23:37:15Z) - Support of DL MU-MIMO reception is mandatory for a non-AP STA. DL MU-MIMO reception requires MU beamformee function at the non-AP STA. The SU Beamformee function is implied if MU Beamformee function is present. | EDITOR | Approved Edits in D1.1 |  | EDITOR: 2017-01-16 15:57:23Z - This comment is from Eldad Perahia; please direct any questions to him. | I | EDITOR: 2017-02-06 22:29:26Z - This comment should not have been rejected. Clarify by rewording: "For an AP: Set to 0 if not supported. Set to 1 if supported. Set to 1 for a non-AP STA." | 1.1 | 2017-02-09 20:59 | EDITOR
5146 | Dorothy Stanley | 225 | 1 | 9.4.2.218.3 | 84 | 40 | T | Y | 84.4 | 40 | 9.4.2.218.3 |  | V | Lochan Verma | 17/0056r1 | 134 | Regarding "MU Beamformer", what does "Set to 1 if sent by an AP." mean? Does is mean that an AP always sets it to 1 and that being an MU beamformee is mandatory? Please clarify. what does "Set to 0 if sent by a non-AP STA." mean? Does is mean that a non-AP STA always sets it to 0 and that being an MU beamformer is prohibited? Please clarify. if the above is true, then why do we need this capability bit? AP is mandatory, non-AP is disallowed - don't need a capability bit for this, just a shall statement somewhere. | as in comment | REVISED (EDITOR: 2017-01-19 23:37:30Z) - “Set to 1 if sent by an AP” is the cause of confusion. A non-AP STA never acts as a MU Beamformer and hence this field is always set to 0 when sent by a non-AP STA. Proposed resolution accounts for the suggested change. TGax Editor to make the changes shown in IEEE 802.11-17/0056r0 under all headings that include CID 3552. | EDITOR | Approved Edits in D1.1 |  | EDITOR: 2017-01-16 15:57:23Z - This comment is from Eldad Perahia; please direct any questions to him. | I | EDITOR: 2017-02-06 22:36:17Z - See 8675 | 1.1 | 2017-02-09 20:59 | EDITOR
3488 | Albert Petrick | 225 | 1 | 9.4.2.218.3 | 82 | 11 | T | Y | 82.11 | 11 | 9.4.2.218.3 |  | V | Lochan Verma | 17/0056r1 | 134 | Add clarity and call out bit position in Table 9-262aa for subfield "Dual Band Support" corresponding to those bit positions in Figure 9-589cI | Add bit B0 in Definition column Change to: "B0 indicates support of both...." | REVISED (EDITOR: 2017-01-19 23:31:36Z) - Proposed resolution accounts for the suggested change. TGax Editor to make the changes shown in IEEE 802.11-17/0056r0 under all headings that include CID 3486. | EDITOR | Approved Edits in D1.1 |  |  | I | Adding bit numbering to the table is a bad idea. In general, if information is clearly conveyed in one place do not duplicate it in another. Doing so increases the risk of error as edit in one place must be duplicated in others lest inconsistencies occur. I have taken some editorial descration here and removed the bit numbering from that table or, at least, made it bit numbering into the subfield and not the containter field. | 1.1 | 2017-02-09 20:59 | EDITOR
7995 | Massinissa Lalam | 225 | 1 | 9.4.2.219 | 92 | 7 | T | Y | 92.07 | 7 | 9.4.2.219 |  | V | Raja Banerjea | 17/0135r6 | 144 | The whole paragraph about the "nontransmitted BSSID", "Nontransmitted BSSID", "transmitted BSSID" and "Transmitted BSSID" is really confusing. Please consider revision since one can not easily make the distinction all the terms use (some times with capital letter, some without). | As in comment. | REVISED (EDITOR: 2017-01-20 17:57:58Z) - Agree with the comment. The text in this section has been cleaned-up while the text in section 11.1.3.8 is updated to include more details and be in line with baseline spec. Please see document 11-17/0135r6 | EDITOR | Approved Edits in D1.1 |  |  | I | EDITOR: 2017-02-07 20:39:43Z | 1.1 | 2017-02-09 20:59 | EDITOR
3552 | Albert Petrick | 225 | 1 | 9.4.2.218.3 | 86 | 28 | T | Y | 86.28 | 28 | 9.4.2.218.3 |  | V | Lochan Verma | 17/0056r1 | 134 | Missing "Reserve" Subfield, and text for Definition and Encoding in Table 9-262aa. The Reserve subfield should correspond to the 7 bit positions B65 -B71 in Figure 9-589CI. | At the end of Table 9-262-aa. Add "Reserved" in Subfield column. Add text (see underlined text) "B65 - B71 (7-bits) are reserved." Encoding column leave blank. | REVISED (EDITOR: 2017-01-19 23:35:35Z) - Proposed resolution accounts for the suggested change. TGax Editor to make the changes shown in IEEE 802.11-17/0056r0 under all headings that include CID 3552. | EDITOR | Approved Edits in D1.1 |  | Clarification for Proposed Change: ignore (see underlined text) Add "B65 - B71 (7-bits) are reserved." Encoding column leave blank. | I | EDITOR: 2017-02-06 23:11:22Z - We typically don't define reserved fields since they are already defined elsewhere in the standard. Resolution text does not provide anything specifically related to this comment. | 1.1 | 2017-02-09 20:59 | EDITOR
7998 | Massinissa Lalam | 225 | 1 | 9.4.2.219 | 93 | 10 | T | Y | 93.1 | 10 | 9.4.2.219 |  | V | Raja Banerjea | 17/0135r6 | 144 | Is VHT Operation Information field necessary for HE AP operating in the 5 GHz band? Since an HE STA is also a VHT STA in the 5 GHz band, does it make sense to repeat these 3 bytes? Especially since it is more than likely that a VHT Operation Element will also be present in a 5 GHz AP for backward compatibility reason. The only interest seems to be in the 2,4 GHz band where VHT is not defined. | Consider deleting "VHT Operation Information" from the "HE Operation" element if the "VHT Operation" is also present in the frame carrying the "HE Operation" element. The sentence "The VHT Operation Information field is present in the HE Operation element only if no VHT Operation element is present in the same management frame carrying the HE Operation element." should be placed before "The structure of the VHT Operation Information field is defined in Figure 9-564 (VHT Operation Information field) and its subfields are defined in Table 9-252 (VHT Operation Information subfields)". Figure 9-589cq should also be changed with the size of VHT Operation Information being 0 or 3 octets instead of 3. | REVISED (EDITOR: 2017-01-20 17:46:36Z) - Agree with the comment. Please see resolution for CID 3035 Please see document 11-17/0135r6 | EDITOR | Approved Edits in D1.1 |  |  | I | EDITOR: 2017-02-07 20:51:28Z - See #3035 | 1.1 | 2017-02-09 20:59 | EDITOR
3661 | Albert Petrick | 225 | 1 | 28.4.3 | 372 | 48 | T | Y | 372.48 | 48 | 28.4.3 | 3315 | V | Yongho Seok |  | 133 | Table 28-46 - HE PHY characteristics lists the aPSDUMaxLength set to 6,500,631 octets. It's not clear in the table or text what assumptions were made and how the length is calculated. | Add a NOTE at the bottom of Table 28-46 stating the assumptions and the calculation (Eq.) for determining the PSDU maximum. E.g., 1024-QAM 5/6 rate coding rate, LDPC, 160 MHz channel bandwidth, 8 spatial streams, LDPC. | Agree in principal. It is duplicated comment with CID 3315. TGax editor makes changes as shown in the as specified in 11-17/0047r1. | EDITOR | Approved Edits in D1.1 |  |  | I | See #3315 | 1.1 | 2017-02-09 20:59 | EDITOR
3750 | Albert Petrick | 225 | 1 | 28.4.3 | 372 | 48 | T | Y | 372.48 | 48 | 28.4.3 | 3315 | V | Yongho Seok |  | 133 | Table 28-46 - HE PHY characteristics lists the aPSDUMaxLength set to 6,500,631 octets. It's not clear in the table or text what assumptions were made and how the length is calculated. | Add a NOTE at the bottom of Table 28-46 stating the assumptions and the calculation (Eq.) for determining the PSDU maximum. E.g., 1024-QAM 5/6 rate coding rate, LDPC, 160 MHz channel bandwidth, 8 spatial streams, LDPC. | Agree in principal. It is duplicated comment with CID 3315. TGax editor makes changes as shown in the as specified in 11-17/0047r1. | EDITOR | Approved Edits in D1.1 |  |  | I | See #3315 | 1.1 | 2017-02-09 20:59 | EDITOR
3808 | Albert Petrick | 225 | 1 | 9.2.4.1.10 | 20 | 5 | T | Y | 20.05 | 5 | 9.2.4.1.10 | 3375 | J | Alfred Asterjadhi | 17/0131r0 | 141 | "HCT/Order subfield" naming should be consistent when referenced in text. It's referenced as "HTC/Order field" | Change to "HCT/Order subfield" on lines 5 and 7 | The name of the field is correct (and is actually baseline text, not introduced by 802.11ax TG). Please refer to 9.2.4.1.10 of 802.11REVmc D8.0. No changes to the draft are required for this CID. | EDITOR | Approved Edits in D1.1 |  |  | N | EDITOR: 2017-02-03 17:38:32Z- The resolution contains no editing instructions. |  | 2017-02-09 20:59 | EDITOR
3893 | Albert Petrick | 225 | 1 | 9.2.4.1.10 | 20 | 5 | T | Y | 20.05 | 5 | 9.2.4.1.10 | 3375 | J | Alfred Asterjadhi | 17/0131r0 | 141 | "HCT/Order subfield" naming should be consistent when referenced in text. It's referenced as "HTC/Order field" | Change to "HCT/Order subfield" on lines 5 and 7 | The name of the field is correct (and is actually baseline text, not introduced by 802.11ax TG). Please refer to 9.2.4.1.10 of 802.11REVmc D8.0. No changes to the draft are required for this CID. | EDITOR | Approved Edits in D1.1 |  |  | N | EDITOR: 2017-02-03 17:38:35Z- The resolution contains no editing instructions. |  | 2017-02-09 20:59 | EDITOR
6419 | John Coffey | 225 | 1 | 9.4.2.218.3 | 82 | 32 | T | Y | 82.32 | 32 | 9.4.2.218.3 |  | V | Lochan Verma | 17/0056r1 | 134 | Why "Reserved" rather than "reserved"? Is this a defined term? | Change "Reserved" to "reserved". | REVISED (EDITOR: 2017-01-19 23:42:46Z) - Proposed resolution accounts for the suggested change. TGax Editor to make the changes shown in IEEE 802.11-17/0056r0 under all headings that include CID 6419. | EDITOR | Approved Edits in D1.1 |  |  | I | EDITOR: 2017-02-06 22:15:46Z | 1.1 | 2017-02-09 20:59 | EDITOR
6458 | John Coffey | 225 | 1 | 9.4.2.219 | 92 | 32 | T | Y | 92.32 | 32 | 9.4.2.219 |  | V | Raja Banerjea | 17/0135r6 | 144 | Vague and imprecise language: "(re)enable BSS Color related features". What precisely does "related" mean here? For example, the ability of an AP to recommend disabling BSS Color use by associated STAs is clearly "related" to BSS Color; is this included or not? It is, to be sure, not too hard to guess that the intention was that it is not included, but the specification should not put the reader in the position to have to guess. | Change "BSS Color related features" to a list or reference to a list of exactly which features are meant. | REVISED (EDITOR: 2017-01-20 17:55:46Z) - Paragraph was deleted per CID 3026 Please see document 11-17/0135r6 | EDITOR | Approved Edits in D1.1 |  |  | I | EDITOR: 2017-02-07 20:49:48Z | 1.1 | 2017-02-09 20:59 | EDITOR
3536 | Albert Petrick | 225 | 1 | 9.4.2.218.3 | 86 | 11 | T | Y | 86.11 | 11 | 9.4.2.218.3 |  | V | Lochan Verma | 17/0056r1 | 134 | Add clarity and call out bit position in Table 9-262aa for subfield "DL MU-MIMO on Partial BW" corresponding to those bit positions in Figure 9-589cI. | Add bit B60 in Definition column Change to: "B60: indicates the non-AP STA supports......." | REVISED (EDITOR: 2017-01-19 23:34:15Z) - Proposed resolution accounts for the suggested change. TGax Editor to make the changes shown in IEEE 802.11-17/0056r0 under all headings that include CID 3536. | EDITOR | Approved Edits in D1.1 |  |  | I | EDITOR: 2017-02-06 23:04:09Z - See #3274 | 1.1 | 2017-02-09 20:59 | EDITOR
3494 | Albert Petrick | 225 | 1 | 9.4.2.218.3 | 84 | 36 | T | Y | 84.36 | 36 | 9.4.2.218.3 |  | V | Lochan Verma | 17/0056r1 | 134 | Add clarity and call out bit position in Table 9-262aa for subfield "SU Beamformee" corresponding to those bit positions in Figure 9-589cI | Add bit B32 in Definition column Change to: "B32 indicates support for operation as an SU beamformee." | REVISED (EDITOR: 2017-01-19 23:32:20Z) - Proposed resolution accounts for the suggested change. TGax Editor to make the changes shown in IEEE 802.11-17/0056r0 under all headings that include CID 3494. | EDITOR | Approved Edits in D1.1 |  |  | I | EDITOR: 2017-02-06 22:28:32Z - Bad idea to add bit numbering to table. See #3274 | 1.1 | 2017-02-09 20:59 | EDITOR
3496 | Albert Petrick | 225 | 1 | 9.4.2.218.3 | 84 | 40 | T | Y | 84.4 | 40 | 9.4.2.218.3 |  | V | Lochan Verma | 17/0056r1 | 134 | Add clarity and call out bit position in Table 9-262aa for subfield "MU Beamformer" corresponding to those bit positions in Figure 9-589cI | Add bit B33 in Definition column Change to: "B33 indicates support for operation as an MU beamformer." | REVISED (EDITOR: 2017-01-19 23:32:41Z) - Proposed resolution accounts for the suggested change. TGax Editor to make the changes shown in IEEE 802.11-17/0056r0 under all headings that include CID 3496. | EDITOR | Approved Edits in D1.1 |  |  | I | EDITOR: 2017-02-06 22:35:51Z - Bad idea to add bit numbering to table. See #3274 | 1.1 | 2017-02-09 20:59 | EDITOR
3511 | Albert Petrick | 225 | 1 | 9.4.2.218.3 | 85 | 26 | T | Y | 85.26 | 26 | 9.4.2.218.3 |  | V | Lochan Verma | 17/0056r1 | 134 | Add clarity and call out bit positions in Table 9-262aa for subfield "Number Of Sounding Dimensions For > 80 MHz" corresponding to those bit positions in Figure 9-589cI. Missing period at the end of sentence. | Add bits B48-B51 in Definition column Change to: "B49-B51 represents the beamformer's capability.....for an HE NDP." | REVISED (EDITOR: 2017-01-19 23:32:56Z) - Proposed resolution accounts for the suggested change. TGax Editor to make the changes shown in IEEE 802.11-17/0056r0 under all headings that include CID 3511. | EDITOR | Approved Edits in D1.1 |  |  | I | EDITOR: 2017-02-06 22:51:33Z - See #3274 | 1.1 | 2017-02-09 20:59 | EDITOR
3522 | Albert Petrick | 225 | 1 | 9.4.2.218.3 | 85 | 31 | T | Y | 85.31 | 31 | 9.4.2.218.3 |  | V | Lochan Verma | 17/0056r1 | 134 | Add clarity and call out bit positions in Table 9-262aa for subfield "Ng = 16 For SU Feedback Support" corresponding to those bit positions in Figure 9-589cI. Missing period at the end of sentence. | Add bit B52 in Definition column Change to: "B52 indicates if the HE beamformee....." | REVISED (EDITOR: 2017-01-19 23:33:09Z) - Proposed resolution accounts for the suggested change. TGax Editor to make the changes shown in IEEE 802.11-17/0056r0 under all headings that include CID 3522. | EDITOR | Approved Edits in D1.1 |  |  | I | EDITOR: 2017-02-06 22:52:17Z - See #3274 | 1.1 | 2017-02-09 20:59 | EDITOR
3524 | Albert Petrick | 225 | 1 | 9.4.2.218.3 | 85 | 35 | T | Y | 85.35 | 35 | 9.4.2.218.3 |  | V | Lochan Verma | 17/0056r1 | 134 | Add clarity and call out bit positions in Table 9-262aa for subfield "Ng = 16 For MU Feedback Support" corresponding to those bit positions in Figure 9-589cI. Missing period at the end of sentence. | Add bit B53 in Definition column Change to: "B53 indicates if the HE beamformee....." | REVISED (EDITOR: 2017-01-19 23:33:22Z) - Proposed resolution accounts for the suggested change. TGax Editor to make the changes shown in IEEE 802.11-17/0056r0 under all headings that include CID 3524. | EDITOR | Approved Edits in D1.1 |  |  | I | EDITOR: 2017-02-06 22:52:33Z - See #3274 | 1.1 | 2017-02-09 20:59 | EDITOR
3528 | Albert Petrick | 225 | 1 | 9.4.2.218.3 | 85 | 39 | T | Y | 85.39 | 39 | 9.4.2.218.3 |  | V | Lochan Verma | 17/0056r1 | 134 | Add clarity and call out bit positions in Table 9-262aa for subfield "Codebook Size (ñ≥, ñΩ) = {4, 2} For SU Support" corresponding to those bit positions in Figure 9-589cI. | Add bit B54 in Definition column Change to: "B54 indicates if the HE beamformee....." | REVISED (EDITOR: 2017-01-19 23:33:36Z) - Proposed resolution accounts for the suggested change. TGax Editor to make the changes shown in IEEE 802.11-17/0056r0 under all headings that include CID 3528. | EDITOR | Approved Edits in D1.1 |  |  | I | EDITOR: 2017-02-06 22:52:45Z - See #3274 | 1.1 | 2017-02-09 20:59 | EDITOR
5140 | Dorothy Stanley | 225 | 1 | 9.4.2.218.3 | 82 | 30 | T | Y | 82.3 | 30 | 9.4.2.218.3 |  | J | Lochan Verma | 17/0056r1 | 134 | Regarding B6, if an AP establishes a 40 MHz or 80 MHz BSS, and the non-AP STA sets B6 0, then the AP can never assign an RU to the non-AP STA? Or in other words, the non-AP STA will never participate in OFDMA? If this is the case, it is a bad idea and will greatly reduce efficiency. We should at least make the 20 MHz non-AP STAs participate in OFDMA in the primary channel. | As in comment | REJECTED (EDITOR: 2017-01-19 23:36:17Z) - The 802.11ax D1.0 provides flexibility to 20 MHz only non-AP STAs in terms of RU size support. Not all use cases require OFDMA support and hence this flexibility especially for 20 MHz only non-AP STAs is important. | EDITOR | Approved Edits in D1.1 |  | EDITOR: 2017-01-16 15:57:23Z - This comment is from Eldad Perahia; please direct any questions to him. | N |  |  | 2017-02-09 20:59 | EDITOR
3534 | Albert Petrick | 225 | 1 | 9.4.2.218.3 | 86 | 6 | T | Y | 86.06 | 6 | 9.4.2.218.3 |  | V | Lochan Verma | 17/0056r1 | 134 | Add clarity and call out bit position in Table 9-262aa for subfield "HE ER SU Payload" corresponding to those bit positions in Figure 9-589cI. | Add bit B59 in Definition column Change to: "B59: indicates the support of transmission......." | REVISED (EDITOR: 2017-01-19 23:34:01Z) - Proposed resolution accounts for the suggested change. TGax Editor to make the changes shown in IEEE 802.11-17/0056r0 under all headings that include CID 3534. | EDITOR | Approved Edits in D1.1 |  |  | I | EDITOR: 2017-02-06 22:53:24Z - See #3274 | 1.1 | 2017-02-09 20:59 | EDITOR
5139 | Dorothy Stanley | 225 | 1 | 9.4.2.218.3 | 82 | 26 | T | Y | 82.26 | 26 | 9.4.2.218.3 |  | J | Lochan Verma | 17/0056r1 | 134 | Regarding B5, if an AP establishes a 40 MHz BSS, and the non-AP STA sets B5 0, then the AP can never assign an RU to the non-AP STA? Or in other words, the non-AP STA will never participate in OFDMA? If this is the case, it is a bad idea and will greatly reduce efficiency. We should at least make the 20 MHz non-AP STAs participate in OFDMA in the primary channel. | As in comment | REJECTED (EDITOR: 2017-01-19 23:35:57Z) - The 802.11ax D1.0 provides flexibility to 20 MHz only non-AP STAs in terms of RU size support. Not all use cases require OFDMA support and hence this flexibility especially for 20 MHz only non-AP STAs is important. | EDITOR | Approved Edits in D1.1 |  | EDITOR: 2017-01-16 15:57:23Z - This comment is from Eldad Perahia; please direct any questions to him. | N | EDITOR: 2017-02-06 22:01:52Z- The resolution contains no editing instructions. |  | 2017-02-09 20:59 | EDITOR
3538 | Albert Petrick | 225 | 1 | 9.4.2.218.3 | 86 | 14 | T | Y | 86.14 | 14 | 9.4.2.218.3 |  | V | Lochan Verma | 17/0056r1 | 134 | Add clarity and call out a "Note" reference in Table 9-262aa for subfield "DL MU-MIMO on Partial BW" in the Encoding column. | Add change to read: "Note: This field is reserved for an AP." | REVISED (EDITOR: 2017-01-19 23:34:27Z) - Proposed resolution accounts for the suggested change. TGax Editor to make the changes shown in IEEE 802.11-17/0056r0 under all headings that include CID 3538. | EDITOR | Approved Edits in D1.1 |  |  | I | EDITOR: 2017-02-06 23:04:59Z - Resolution text adds a NOTE that has nothing to do with this comment and includes a "shall". I think we should take Lochan out back and shoot him. | 1.1 | 2017-02-09 20:59 | EDITOR
3540 | Albert Petrick | 225 | 1 | 9.4.2.218.3 | 86 | 16 | T | Y | 86.16 | 16 | 9.4.2.218.3 |  | V | Lochan Verma | 17/0056r1 | 134 | Add clarity and call out bit position in Table 9-262aa for subfield "PPE Threshold Present" corresponding to those bit position in Figure 9-589cI. | Add bit B61 in Definition column Change to: "B61: indicates whether or no the PPE......." | REVISED (EDITOR: 2017-01-19 23:34:41Z) - Proposed resolution accounts for the suggested change. TGax Editor to make the changes shown in IEEE 802.11-17/0056r0 under all headings that include CID 3540. | EDITOR | Approved Edits in D1.1 |  |  | I | EDITOR: 2017-02-06 23:10:07Z - See #3274 | 1.1 | 2017-02-09 20:59 | EDITOR
3542 | Albert Petrick | 225 | 1 | 9.4.2.218.3 | 86 | 18 | T | Y | 86.18 | 18 | 9.4.2.218.3 |  | V | Lochan Verma | 17/0056r1 | 134 | Add clarity and call out bit position in Table 9-262aa for subfield "SRP-based SR Support" corresponding to those bit position in Figure 9-589cI. | Add bit B62 in Definition column Change to: "B62: indicates that the STA supports SRP-based........." | REVISED (EDITOR: 2017-01-19 23:34:53Z) - Proposed resolution accounts for the suggested change. TGax Editor to make the changes shown in IEEE 802.11-17/0056r0 under all headings that include CID 3542. | EDITOR | Approved Edits in D1.1 |  |  | I | EDITOR: 2017-02-06 23:10:17Z - See #3274 | 1.1 | 2017-02-09 20:59 | EDITOR
3546 | Albert Petrick | 225 | 1 | 9.4.2.218.3 | 86 | 21 | T | Y | 86.21 | 21 | 9.4.2.218.3 |  | V | Lochan Verma | 17/0056r1 | 134 | Add clarity and call out bit position in Table 9-262aa for subfield "Power Boost Factor +ªr Support" corresponding to those bit position in Figure 9-589cI. | Add bit B63 in Definition column Change to: "B63: indicates that the STA supports........." | REVISED (EDITOR: 2017-01-19 23:35:06Z) - Proposed resolution accounts for the suggested change. TGax Editor to make the changes shown in IEEE 802.11-17/0056r0 under all headings that include CID 3546. | EDITOR | Approved Edits in D1.1 |  |  | I | EDITOR: 2017-02-06 23:10:37Z - See #3274 | 1.1 | 2017-02-09 20:59 | EDITOR
3550 | Albert Petrick | 225 | 1 | 9.4.2.218.3 | 86 | 24 | T | Y | 86.24 | 24 | 9.4.2.218.3 |  | V | Lochan Verma | 17/0056r1 | 134 | Add clarity and call out bit position in Table 9-262aa for subfield "4x HE-LTF And 0.8 us GI Support For HE PPDUs" corresponding to those bit position in Figure 9-589cI. | Add bit B64 in Definition column Change to: "B64: indicates for the reception of 4x LTF......." | REVISED (EDITOR: 2017-01-19 23:35:21Z) - Proposed resolution accounts for the suggested change. TGax Editor to make the changes shown in IEEE 802.11-17/0056r0 under all headings that include CID 3550. | EDITOR | Approved Edits in D1.1 |  |  | I | EDITOR: 2017-02-06 23:10:47Z - See #3274 | 1.1 | 2017-02-09 20:59 | EDITOR
4234 | Albert Petrick | 225 | 1 | 28.4.3 | 372 | 48 | T | Y | 372.48 | 48 | 28.4.3 | 3315 | V | Yongho Seok |  | 133 | Table 28-46 - HE PHY characteristics lists the aPSDUMaxLength set to 6,500,631 octets. It's not clear in the table or text what assumptions were made and how the length is calculated. | Add a NOTE at the bottom of Table 28-46 stating the assumptions and the calculation (Eq.) for determining the PSDU maximum. E.g., 1024-QAM 5/6 rate coding rate, LDPC, 160 MHz channel bandwidth, 8 spatial streams, LDPC. | Agree in principal. It is duplicated comment with CID 3315. TGax editor makes changes as shown in the as specified in 11-17/0047r1. | EDITOR | Approved Edits in D1.1 |  |  | I | See #3315 | 1.1 | 2017-02-09 20:59 | EDITOR
3530 | Albert Petrick | 225 | 1 | 9.4.2.218.3 | 85 | 44 | T | Y | 85.44 | 44 | 9.4.2.218.3 |  | V | Lochan Verma | 17/0056r1 | 134 | Add clarity and call out bit positions in Table 9-262aa for subfield "Codebook Size (ñ≥, ñΩ) = {7,5} For MU Support" corresponding to those bit positions in Figure 9-589cI. | Add bit B55 in Definition column Change to: "B55 indicates if the HE beamformee....." | REVISED (EDITOR: 2017-01-19 23:33:48Z) - Proposed resolution accounts for the suggested change. TGax Editor to make the changes shown in IEEE 802.11-17/0056r0 under all headings that include CID 3530. | EDITOR | Approved Edits in D1.1 |  |  | I | EDITOR: 2017-02-06 22:52:55Z - See #3274 | 1.1 | 2017-02-09 20:59 | EDITOR
9086 | Sriram Venkateswaran | 225 | 1 | 27.6.4 | 179 | 19 | T | Y | 179.19 | 19 | 27.6.4 |  | V | Raja Banerjea | 17/0046r1 | 143 | NUM_STS indicates two or more space-time streams Does this mean NSTS 1 with CQI mode is not possible? | Clarification required, change wording if NSTS 1 with CQI mode is possible | REVISED (EDITOR: 2017-01-20 17:43:56Z) - When the Feedback Type field in HE MIMO Control field of the preceding HE NDP Announcement frame is set to CQI, the NUM_STS parameter of an HE NDP frame can be set to 1. TGax editor makes changes as shown in the as specified in 11-17/0046r1. | EDITOR | Approved Edits in D1.1 |  |  | I | EDITOR: 2017-02-08 20:50:14Z | 1.1 | 2017-02-09 20:59 | EDITOR
6320 | John Coffey | 225 | 1 | 9.4.2.222 | 95 | 28 | E | Y | 95.28 | 28 | 9.4.2.222 |  | A |  | 11-17/0137r2 | 147 | Throughout the draft, usage oscillates between "is as defined in Table/Figure" and "is defined in Table/Figure". The latter seems to have the majority. It would be better to choose one variant and to stick to it. | Delete "as". | ACCEPTED (EDITOR: 2017-01-20 18:05:13Z) - Please see document 11-17/0137r2 | EDITOR | Approved Edits in D1.1 |  |  | I | EDITOR: 2017-02-07 22:20:32Z | 1.1 | 2017-02-09 20:59 | EDITOR
8677 | Sigurd Schelstraete | 225 | 1 | 9.4.2.218.3 | 86 | 6 | T | Y | 86.06 | 6 | 9.4.2.218.3 |  | V | Lochan Verma | 17/0056r1 | 134 | The name "HE ER SU Payload" is not very descriptive. Replace with a name that better covers the definition. | See comment | REVISED (EDITOR: 2017-01-19 23:45:55Z) - Proposed resolution accounts for the suggested change. TGax Editor to make the changes shown in IEEE 802.11-17/0056r0 under all headings that include CID 8677. | EDITOR | Approved Edits in D1.1 |  |  | I | EDITOR: 2017-02-06 23:03:24Z - Change name to "Partial Bandwidth Extended Range" for consistency with other similar fields. | 1.1 | 2017-02-09 20:59 | EDITOR
8683 | Sigurd Schelstraete | 225 | 1 | 9.4.2.219 | 91 | 39 | T | N | 91.39 | 39 | 9.4.2.219 |  | V | Raja Banerjea | 17/0135r6 | 144 | The "BSS Color" field has two definitions: lines 39-42 and lines 44-47. Which is correct? | Clarify | REVISED (EDITOR: 2017-01-20 17:51:54Z) - Please see resolution for CID 3036 Please see document 11-17/0135r6 | EDITOR | Approved Edits in D1.1 |  |  | I | EDITOR: 2017-02-07 20:23:35Z - See #3036 | 1.1 | 2017-02-09 20:59 | EDITOR
8717 | Sigurd Schelstraete | 225 | 1 | 27.6.4 | 179 | 31 | T | Y | 179.31 | 31 | 27.6.4 |  | V | Raja Banerjea | 17/0046r1 | 143 | "Beamformee STS Capability field" is not defined. Use "Beamformee STS" field instead. Also note that this fields may have different values for BW<=80 and BW>80. | See comment | REVISED (EDITOR: 2017-01-20 17:43:11Z) - Agree in principal. Instead of Beamformee STS Capability field, Beamformee STS For <= 80 MHz field and Beamformee STS For > 80 MHz field are used. TGax editor makes changes as shown in the as specified in 11-17/0046r1. | EDITOR | Approved Edits in D1.1 |  |  | I | EDITOR: 2017-02-08 20:50:26Z | 1.1 | 2017-02-09 20:59 | EDITOR
8718 | Sigurd Schelstraete | 225 | 1 | 27.6.4 | 179 | 37 | T | N | 179.37 | 37 | 27.6.4 |  | J | Raja Banerjea | 17/0046r1 | 143 | Change "destination of an HE NDP" to "RA of an HE NDP" | See comment | REJECTED (EDITOR: 2017-01-20 17:43:30Z) - Because an HE NDP frame does not have the RA field, the corresponding sentence clarifies that the destination of an HE NDP frame is equal to the RA of the immediately preceding HE NDP Announcement frame. FYI, the same sentence is used for VHT NDP frame. | EDITOR | Approved Edits in D1.1 |  |  | N |  |  | 2017-02-09 20:59 | EDITOR
8673 | Sigurd Schelstraete | 225 | 1 | 9.4.2.218.3 | 81 | 32 | T | N | 81.32 | 32 | 9.4.2.218.3 |  | V | Lochan Verma | 17/0056r1 | 134 | Why is "NSTS Total For <= 80 MHz" 2 bits and "NSTS Total For > 80 MHz" 3 bits? Their definition and encoding are identical in Table 9-262aa. | Change "2" to "3", since 3 bits are already allocated (B37-B39) | REVISED (EDITOR: 2017-01-19 23:40:21Z) - Proposed resolution accounts for the suggested change. TGax Editor to make the changes shown in IEEE 802.11-17/0056r0 under all headings that include CID 8673. | EDITOR | Approved Edits in D1.1 |  |  | I | EDITOR: 2017-02-06 22:01:08Z | 1.1 | 2017-02-09 20:59 | EDITOR
8720 | Sigurd Schelstraete | 225 | 1 | 27.8.3 | 189 | 39 | T | N | 189.39 | 39 | 27.8.3 |  | V | Jarkko Kneckt | 17/0115r7 | 142 | "it will not respond to all variants of the Trigger frame". Should this be "it will not respond to any variants of the Trigger frame" or are there certain types of Trigger Frame it will still respond to? | Clarify | REVISED (EDITOR: 2017-01-20 17:40:23Z) - The STA will not respond to any variant of the Trigger Frame. Please adopt the changes shown in the normative text of the submission 11-17-0115-07-00ax-comment-resolutions-27_8 | EDITOR | Approved Edits in D1.1 |  |  | I |  | 1.1 | 2017-02-09 20:59 | EDITOR
8642 | Sigurd Schelstraete | 225 | 1 | 9.2.4.1.8 | 19 | 35 | T | N | 19.35 | 35 | 9.2.4.1.8 |  | J | Alfred Asterjadhi | 11-17/0148r1 | 149 | Define non-HE STA | See comment | REJECTED (EDITOR: 2017-01-20 18:18:37Z) - The terms is already self-defined and needs no further definition. It essentially is a STA that is not an HE STA. Similar approach has been followed in baline, where non-VHT STA, non-HT STA are also not defined in such an explicit way. | EDITOR | Approved Edits in D1.1 |  |  | N | EDITOR: 2017-02-03 17:02:25Z- The resolution contains no editing instructions. |  | 2017-02-09 20:59 | EDITOR
9269 | Tomoko Adachi | 225 | 1 | 9.4.2.218.3 | 85 | 48 | T | Y | 85.48 | 48 | 9.4.2.218.3 |  | J | Lochan Verma | 17/0056r1 | 134 | B56 now indicates support of reception of SU-Type partial *and* full bandwidth feedback in the Tx Beamforming Feedback With Trigger Frame Capability subfield in Table 9-262aa. This means it is set to 1 only if both the partial and the full bandwidth feedback is supported. The indication for the partial and for the full bandwidth feedback should be divided. | Change the definition to read as follows: If the transmitting STA is an AP STA: Bxx: indicates support of reception of SU-Type full bandwidth feedback Bxx: indicates support of reception of SU-Type partial bandwidth feedback Bxx: indicates support of reception of MU-Type partial bandwidth feedback Bxx: indicates support of reception of CQI-Only partial and full bandwidth feedback If the transmitting STA is a non-AP STA: Bxx: indicates support of transmission of SU-Type full bandwidth feedback Bxx: indicates support of transmission of SU-Type partial bandwidth feedback Bxx: indicates support of transmission of MU-Type partial bandwidth feedback Bxx: indicates support of transmission of CQI-Only partial and full bandwidth feedback | REJECTED (EDITOR: 2017-01-19 23:45:36Z) - Transmission and reception of full bandwidth and partial bandwidth SU-Type feedback using Trigger frame is optional. Furthermore, full bandwidth feedback is a special case of partial bandwidth feedback. | EDITOR | Approved Edits in D1.1 |  |  | N |  |  | 2017-02-09 20:59 | EDITOR
9306 | Tomoko Adachi | 225 | 1 | 9.4.2.218.3 | 84 | 49 | T | Y | 84.49 | 49 | 9.4.2.218.3 |  | V | Lochan Verma | 17/0056r1 | 134 | From its name, Beamformee STS For <= 80 MHz, this subfield should apply for up to 80 MHz channel width. | Add in the description for Beamformee STS For <= 80 MHz subfield that it applies when the channel width is eual to or less than 80 MHz. | REVISED (EDITOR: 2017-01-19 23:44:37Z) - Proposed resolution accounts for the suggested change. TGax Editor to make the changes shown in IEEE 802.11-17/0056r0 under all headings that include CID 9306. | EDITOR | Approved Edits in D1.1 |  |  | I | EDITOR: 2017-02-06 22:37:19Z | 1.1 | 2017-02-09 20:59 | EDITOR
9307 | Tomoko Adachi | 225 | 1 | 9.4.2.218.3 | 84 | 56 | T | Y | 84.56 | 56 | 9.4.2.218.3 |  | V | Lochan Verma | 17/0056r1 | 134 | From its name, NSTS Total For <= 80 MHz, this subfield should apply for up to 80 MHz channel width. | Add in the description for NSTS Total For <= 80 MHz subfield that it applies when the channel width is eual to or less than 80 MHz. | REVISED (EDITOR: 2017-01-19 23:44:48Z) - Proposed resolution accounts for the suggested change. TGax Editor to make the changes shown in IEEE 802.11-17/0056r0 under all headings that include CID 9307. | EDITOR | Approved Edits in D1.1 |  |  | I | EDITOR: 2017-02-06 22:42:21Z - Field removed | 1.1 | 2017-02-09 20:59 | EDITOR
9308 | Tomoko Adachi | 225 | 1 | 9.4.2.218.3 | 85 | 6 | T | Y | 85.06 | 6 | 9.4.2.218.3 |  | V | Lochan Verma | 17/0056r1 | 134 | From its name, Beamformee STS For > 80 MHz, this subfield should apply for more than 80 MHz channel width. | Add in the description for Beamformee STS For > 80 MHz subfield that it applies when the channel width is more than 80 MHz. | REVISED (EDITOR: 2017-01-19 23:45:01Z) - Proposed resolution accounts for the suggested change. TGax Editor to make the changes shown in IEEE 802.11-17/0056r0 under all headings that include CID 9308. | EDITOR | Approved Edits in D1.1 |  |  | I | EDITOR: 2017-02-06 22:47:12Z | 1.1 | 2017-02-09 20:59 | EDITOR
9309 | Tomoko Adachi | 225 | 1 | 9.4.2.218.3 | 85 | 13 | T | Y | 85.13 | 13 | 9.4.2.218.3 |  | V | Lochan Verma | 17/0056r1 | 134 | From its name, NSTS Total For > 80 MHz, this subfield should apply for more than 80 MHz channel width. | Add in the description for NSTS Total For > 80 MHz subfield that it applies when the channel width is more than 80 MHz. | REVISED (EDITOR: 2017-01-19 23:45:16Z) - Proposed resolution accounts for the suggested change. TGax Editor to make the changes shown in IEEE 802.11-17/0056r0 under all headings that include CID 9309. | EDITOR | Approved Edits in D1.1 |  |  | I | EDITOR: 2017-02-06 22:47:39Z - Field removed | 1.1 | 2017-02-09 20:59 | EDITOR
9311 | Tomoko Adachi | 225 | 1 | 9.4.2.218.3 | 85 | 20 | T | Y | 85.2 | 20 | 9.4.2.218.3 |  | V | Lochan Verma | 17/0056r1 | 134 | From its name, Number Of Sounding Dimensions For <= 80 MHz, this subfield should apply for up to 80 MHz channel width. | Add in the description for Number Of Sounding Dimensions For <= 80 MHz subfield that it applies when the channel width is equal to or less than 80 MHz. | REVISED (EDITOR: 2017-01-19 23:44:17Z) - Proposed resolution accounts for the suggested change. TGax Editor to make the changes shown in IEEE 802.11-17/0056r0 under all headings that include CID 9311. | EDITOR | Approved Edits in D1.1 |  |  | I | EDITOR: 2017-02-06 22:51:15Z | 1.1 | 2017-02-09 20:59 | EDITOR
8719 | Sigurd Schelstraete | 225 | 1 | 27.6.4 | 179 | 37 | T | N | 179.37 | 37 | 27.6.4 |  | J | Raja Banerjea | 17/0046r1 | 143 | Change "source of an HE NDP" to "TA of an HE NDP" | See comment | REJECTED (EDITOR: 2017-01-20 17:43:42Z) - Because an HE NDP frame does not have the TA field, the corresponding sentence clarifies that the source of an HE NDP frame is equal to the TA of the immediately preceding HE NDP Announcement frame. FYI, the same sentence is used for VHT NDP frame. | EDITOR | Approved Edits in D1.1 |  |  | N |  |  | 2017-02-09 20:59 | EDITOR
8368 | Po-Kai Huang | 225 | 1 | 9.2.4.1.8 | 19 | 47 | T | N | 19.47 | 47 | 9.2.4.1.8 |  | V | Alfred Asterjadhi | 11-17/0148r1 | 149 | For the sentence "An HE TDLS peer STA indicates that it can set the More Data subfield to 1 by setting the More Data Ack subfield to 1 in the QoS Capability element it transmits," it seems that the sentence contradicts with the meaning of More Data Ack subfield becuase in 9.4.1.17, it mentions that setting the More Data Ack subfield to 1 indicates that a STA can process Ack frames with the More Data bit in the Frame Control field equal to 1 and remain in the awake state. | Delete the sentence "An HE TDLS peer STA indicates that it can set the More Data subfield to 1 by setting the More Data Ack subfield to 1 in the QoS Capability element it transmits." | REVISED (EDITOR: 2017-01-20 18:18:15Z) - Disagree in principle with the comment. This capability bit is being used to indicate support of setting the More Data field to 1 as well. Please refer to subclauses 11.2.2.6 (AP operation during the CP), 27.7.2 (Individual TWT agreements), 27.7.3 (Broadcast TWT operation). Proposed resolution is to reword the sentence, inline with suggestions from other CIDs, to clarify better the intention. TGax editor to make the changes shown in 11-16/0148r1 under all headings that include CID 8368. | EDITOR | Approved Edits in D1.1 |  |  | I |  | 1.1 | 2017-02-09 20:59 | EDITOR
8259 | Pascal VIGER | 225 | 1 | 9.4.2.219 | 91 | 39 | T | Y | 91.39 | 39 | 9.4.2.219 |  | V | Raja Banerjea | 17/0135r6 | 144 | In HE Operation element section, there are 2 different descriptions of BSS Color field. Clarification is needed. | as per comment | REVISED (EDITOR: 2017-01-20 17:51:27Z) - Please see resolution for CID 3036 Please see document 11-17/0135r6 | EDITOR | Approved Edits in D1.1 |  |  | I | EDITOR: 2017-02-07 20:22:35Z - See #3036 | 1.1 | 2017-02-09 20:59 | EDITOR
8261 | Pascal VIGER | 225 | 1 | 9.4.2.219 | 92 | 15 | T | Y | 92.15 | 15 | 9.4.2.219 |  | V | Raja Banerjea | 17/0135r6 | 144 | An AP corresponding to neither a nontransmitted BSSID nor a transmitted BSSID sets both MaxBSSID Indicator and Tx BSSID Indicator to 0. Does this AP correspond to a AP with no support of multi-BSS feature, or is there any other case ? It would be nice to clarify this point in the text. | as per comment | REVISED (EDITOR: 2017-01-20 17:48:41Z) - Agree with the comment. Added a bit (Multiple BSSID AP) in HE Parameters to indicate if the AP is part of a multiple BSSID set. TxBSSID Indicator bit is meaningful only when AP belongs to a multiple BSSID set (i.e., Multiple BSSID AP bit is set to 1). Please see document 11-17/0135r6 | EDITOR | Approved Edits in D1.1 |  |  | I | EDITOR: 2017-02-07 20:46:30Z | 1.1 | 2017-02-09 20:59 | EDITOR
9725 | Yongho Seok | 225 | 1 | 27.8.3 | 189 | 29 | T | Y | 189.29 | 29 | 27.8.3 |  | A | Jarkko Kneckt | 17/0115r7 | 142 | "NOTE--The Channel Width subfield indicates the maximum channel width that the STA will use in response to Trigger frames" It is a normative text. Please covert from NOTE to a next bullet of the "Tx NSS subfield" bullet. | As per comment. | ACCEPTED (EDITOR: 2017-01-20 17:40:48Z) | EDITOR | Approved Edits in D1.1 |  |  | I |  | 1.1 | 2017-02-09 20:59 | EDITOR
9726 | Yongho Seok | 225 | 1 | 27.8.3 | 189 | 55 | T | Y | 189.55 | 55 | 27.8.3 |  | V | Jarkko Kneckt | 17/0115r7 | 142 | "Shall indicate a channel width in the RU Allocation subfield of the Per User Info field of a Trigger frame, containing the AID of the OMI initiator, that is less than or equal to the value specified in the Channel Width subfield of the OMI A-Control field received by the OMI initiator" A channel width in the RU Allocation subfield of the Per User Info field is ambiguous. | Replace the corresponding paragrph with the following: "Shall indicate the RU Allocation subfield of the Per User Info field of a Trigger frame, containing the AID of the OMI initiator, by which the occupied channel is subset of the channel supported in the Channel Width subfield of the OMI A-Control field received by the OMI initiator" | REVISED (EDITOR: 2017-01-20 17:41:00Z) - Adopt the resolution of CID 3221. Please adopt the changes shown in the normative text of the submission 11-17-0115-07-00ax-comment-resolutions-27_8 | EDITOR | Approved Edits in D1.1 |  |  | I |  | 1.1 | 2017-02-09 20:59 | EDITOR
8336 | Peter Khoury | 225 | 1 | 9.3.1.23 | 47 | 34 | T | Y | 47.34 | 34 | 9.3.1.23 |  | V | Raja Banerjea | 11-17/0283r3 | 140 | The expected step size of 1dB is not present in Table 2-25g. The implied step size in the first row of the table is 8/9 of a dB. | Change -20dBm to -10dBm | REVISED (EDITOR: 2017-01-20 04:42:51Z) - Agree with the comment. Proposed resolution adjusted the range as suggested (though the suggested change is wrong). TGax editor to make the changes shown in 11-16/0156r2 under all headings that include CID 8336. | EDITOR | Approved Edits in D1.1 |  |  | I | See #5059 | 1.1 | 2017-03-13 18:51 | EDITOR
8675 | Sigurd Schelstraete | 225 | 1 | 9.4.2.218.3 | 84 | 40 | T | Y | 84.4 | 40 | 9.4.2.218.3 |  | V | Lochan Verma | 17/0056r1 | 134 | There are 6 conditions for setting the MU Beamformer bit. Some of them are potentially contradictory. E.g: Set to 1 if SU Beamformer subfield is 1, Set to 0 if sent by non-AP STA. Also, two of the conditions are: Set to 0 if the SU Beamformer subfield is 0, Set to 1 if SU Beamformer subfield is set to 1. This would make the MU Beamformer bit identical to the SU Beamformer bit. Clearly some extra hierarchy or conditions are needed to specify the value of the MU Beamformer bit. | Correct Encoding of MU Beamformer bit. | REVISED (EDITOR: 2017-01-19 23:46:12Z) - Proposed resolution accounts for the suggested change. TGax Editor to make the changes shown in IEEE 802.11-17/0056r0 under all headings that include CID 8675. | EDITOR | Approved Edits in D1.1 |  |  | I | EDITOR: 2017-02-06 22:34:42Z - Clarify with the following encoding description: "For an AP: Set to 0 if not supported. Set to 1 if the SU Beamformer field is 1 and operation as an MU beamformer is supported. Set to 0 for a non-AP STA." | 1.1 | 2017-02-09 20:59 | EDITOR
8367 | Po-Kai Huang | 225 | 1 | 9.2.4.1.8 | 19 | 40 | T | N | 19.4 | 40 | 9.2.4.1.8 |  | V | Alfred Asterjadhi | 11-17/0148r1 | 149 | There are two issues for the sentence "An HE AP indicates that it can set the More Data subfield to 1 by setting the More Data Ack subfield to 1 in the QoS Info field of frames it transmits." First, in 9.4.1.17, there are description saying that More Data Ack subfield is reserved for AP. Hence, the description in 9.4.1.17 contradicts with the description in 9.2.4.1.8. Second, the sentence seems to contradict with the meaning of More Data Ack subfield becuase in 9.4.1.17, it mentions that setting the More Data Ack subfield to 1 indicates that a STA can process Ack frames with the More Data bit in the Frame Control field equal to 1 and remain in the awake state. | Delete the sentence "An HE AP indicates that it can set the More Data subfield to 1 by setting the More Data Ack subfield to 1 in the QoS Info field of frames it transmits." | REVISED (EDITOR: 2017-01-20 18:17:57Z) - Agree with the first issue identified by the comment. Proposed resolution is to resolve the issue. Disagree in principle with the second issue. This capability bit is being used to indicate support of setting the More Data field to 1 as well. Please refer to subclauses 11.2.2.6 (AP operation during the CP), 27.7.2 (Individual TWT agreements), 27.7.3 (Broadcast TWT operation). Proposed resolution is to reword the sentence, inline with suggestions from other CIDs, to clarify better the intention. TGax editor to make the changes shown in 11-16/0148r1 under all headings that include CID 8367. | EDITOR | Approved Edits in D1.1 |  |  | I |  | 1.1 | 2017-02-09 20:59 | EDITOR
9338 | Tomoko Adachi | 225 | 1 | 9.4.2.219 | 93 | 11 | T | Y | 93.11 | 11 | 9.4.2.219 |  | V | Raja Banerjea | 17/0135r6 | 144 | It is better to define a channel width indication exclusive for HE STAs. There is a case when the AP wants to limit the channel width of the legacy STAs narrower than the HE STAs. This is because the HE STAs can coexist with the OBSS STAs in the secondary channels better than the legacy STAs. | Add "The content of the VHT Operation Information field in the HE Operation element may be different from the content notified in the VHT Operation element. The HE STAs follow the information specified in the VHT Operation Information field of the HE Operation element." after the sentence starting fom line 11 in page 93. | REVISED (EDITOR: 2017-01-20 17:47:22Z) - Please see resolution for CID 3035 Please see document 11-17/0135r6 | EDITOR | Approved Edits in D1.1 |  |  | I | EDITOR: 2017-02-07 20:51:38Z - See #3035 | 1.1 | 2017-02-09 20:59 | EDITOR
8400 | Po-Kai Huang | 225 | 1 | 9.4.2.219 | 91 | 39 | T | N | 91.39 | 39 | 9.4.2.219 |  | V | Raja Banerjea | 17/0135r6 | 144 | There are two paragraphs for the description of BSS Color field. | Merge these two paragraphs into one paragraph for the descriptions of AP. | REVISED (EDITOR: 2017-01-20 17:51:42Z) - Please see resolution for CID 3036 Please see document 11-17/0135r6 | EDITOR | Approved Edits in D1.1 |  |  | I | EDITOR: 2017-02-07 20:22:21Z - See #3036 | 1.1 | 2017-02-09 20:59 | EDITOR
8501 | Robert Stacey | 225 | 1 | 27.6.4 | 179 | 14 | T | N | 179.14 | 14 | 27.6.4 |  | V | Raja Banerjea | 17/0046r1 | 143 | "An HE STA shall transmit an HE NDP using the following TXVECTOR parameters" The shall statement is not necessary. An NDP is by definition a HE SU PPDU with a certain format so the statement needs to be descriptive. | Change to read: "The TXVECTOR parameters for an HE NDP are as follows: - FORMAT is HE_SU; - HE_LTF_TYPE is either 2x HE LTF or 4x HE-LTF; - NUM_STS indicates two or more space-time streams; etc." | REVISED (EDITOR: 2017-01-20 17:42:24Z) - Agree in principal. Remove the unnecessary shall statement. TGax editor makes changes as shown in the as specified in 11-17/0046r1. | EDITOR | Approved Edits in D1.1 |  |  | I | EDITOR: 2017-02-08 20:51:06Z | 1.1 | 2017-02-09 20:59 | EDITOR
8532 | Robert Stacey | 225 | 1 | 9.3.1.23 | 47 | 34 | T | N | 47.34 | 34 | 9.3.1.23 |  | A | Raja Banerjea | 17/0156r2 | 140 | Range mismatch | Values 0 to 90 map to -110 to -20 dBm | ACCEPTED (EDITOR: 2017-01-20 04:43:14Z) | EDITOR | Approved Edits in D1.1 |  |  | I | See #5059 | 1.1 | 2017-02-09 20:59 | EDITOR
8569 | ron porat | 225 | 1 | 9.4.2.218.3 | 84 | 56 | T | Y | 84.56 | 56 | 9.4.2.218.3 |  | V | Lochan Verma | 17/0056r1 | 134 | In Table 9-262aa, capability bit for NSTS Total <= 80 MHz. Description is confusing. | Propose the following rewording: "The maximum value for Nsts.total that can be sent in a DL MU MIMO transmission on full or partial bandwidth that includes that STA" | REVISED (EDITOR: 2017-01-19 23:39:46Z) - Proposed resolution accounts for the suggested change. TGax Editor to make the changes shown in IEEE 802.11-17/0056r0 under all headings that include CID 8569. | EDITOR | Approved Edits in D1.1 |  |  | I | EDITOR: 2017-02-06 22:42:50Z - Field removed although edits seem to have been made to "Beamformee STS <= 80 MHz" | 1.1 | 2017-02-09 20:59 | EDITOR
8570 | ron porat | 225 | 1 | 9.4.2.218.3 | 85 | 13 | T | Y | 85.13 | 13 | 9.4.2.218.3 |  | V | Lochan Verma | 17/0056r1 | 134 | In Table 9-262aa, capability bit for NSTS Total > 80 MHz. Description is confusing. | Propose the following rewording: "The maximum value for Nsts.total that can be sent in a DL MU MIMO transmission on full or partial bandwidth that includes that STA" | REVISED (EDITOR: 2017-01-19 23:40:00Z) - Proposed resolution accounts for the suggested change. TGax Editor to make the changes shown in IEEE 802.11-17/0056r0 under all headings that include CID 8570. | EDITOR | Approved Edits in D1.1 |  |  | I | EDITOR: 2017-02-06 22:48:26Z - Fields removed. Seems to be made to "Beamformee STS > 80 MHz" | 1.1 | 2017-02-09 20:59 | EDITOR
8590 | Sheng Sun | 225 | 1 | 9.2.4.5.4 | 20 | 43 | T | Y | 20.43 | 43 | 9.2.4.5.4 |  | V | Alfred Asterjadhi | 11-17/0132r0 | 148 | The new HE rule added to Table 9-9, how would a receipient return a multi-STA BA in response to a DL HE MU PPDU? Additionally it is not clear what type of the trigger frame is used to return the response. There is MU ACK trigger frame type. | clarify | REVISED (EDITOR: 2017-01-20 18:09:56Z) - Duplicate of 8174. The selection of the M-BA compared to the C-BA is based on the presence of different values of TIDs in the A-MPDU and the setting of the EOF, and these rules are specified in 10.13 A-MPDU operation) and are not relevant for this subclause. As for the trigger frame type it does no matter as long as it is clear that the solicited format of the response is Trigger-based PPDU (which can be solicited by the Basic, BSRP, or UL MU Response Scheduling A-Control fields “Triggers). Proposed resolution clarifies these aspects. TGax editor to make the changes shown in 11-16/0132r0 under all headings that include CID 8590. | EDITOR | Approved Edits in D1.1 |  |  | I | EDITOR: 2017-02-02 22:58:57Z | 1.1 | 2017-02-09 20:59 | EDITOR
8340 | Peter Loc | 225 | 1 | 9.2.5.7 | 32 | 26 | T | Y | 32.26 | 26 | 9.2.5.7 |  | J | Po-Kai Huang | 17/0085r1 | 139 | The paragraph implies that the STAs receiving the MU-RTS measure the time in microseconds between the end of the MU-RTS and the end of the PPDU carrying the CTS frame. The measured times may differ from STA to STA due to the accuracy of the measurements. For legacy devices, the accuracy is not a factor, but for HE devices due to the stringent requirement on packet alignment at the AP, minor differences in the timing may adversely affect the alignment of the packets arriving at the AP. | Modify the paragraph starting from line 26 to the following: "In a CTS frame that is transmitted in response to an MU-RTS frame, the Duration/ID field is set to the value obtained from the Duration/ID field of the MU-RTS frame that elicited the CTS frame adjusted by subtraction of aSIFSTime and the number of microseconds required to transmit the CTS frame at a data rate determined by the rules in 9.7." | REJECTED (EDITOR: 2017-01-19 23:59:19Z) - We note that for each STA that measures the time in microseconds between the end of the MU-RTS and the end of the PPDU carrying the CTS frame, the measured time is already equal to SIFS plus the time to transmit the CTS frame. Hence, the proposed text has no techincal difference with the original text, and we reject the comment due to this reason. | EDITOR | Approved Edits in D1.1 |  |  | N | EDITOR: 2017-02-03 17:58:56Z- The resolution contains no editing instructions. |  | 2017-02-09 20:59 | EDITOR
9953 | Young Hoon Kwon | 225 | 1 | 27.11.4 | 197 | 27 | T | Y | 197.27 | 27 | 27.11.4 |  | V | Liwen Chu | 17/0045r6 | 146 | Not clear what "The HE non-AP STA may use the BSS color" means. Does this imply that the HE non-AP STA may include the BSS color in its own HE PPDU transmission? Or, does this imply the STA may update intra-BSS NAV or go to power save mode when the STA receives a PPDU with the BSS color? More clarification is needed. | As in the comment. | REVISED (EDITOR: 2017-01-20 05:04:34Z) - Agree in principal. This implies that the BSS Color may be used to determine whether the STA updates the intra-BSS NAV or goes to power save mode. TGax editor makes changes as shown in the as specified in 11-17/0045r6. | EDITOR | Approved Edits in D1.1 |  |  | I | EDITOR: 2017-02-09 18:35:56Z | 1.1 | 2017-02-09 20:59 | EDITOR
9770 | Youhan Kim | 225 | 1 | 28.3.10.7.2 | 277 | 20 | T | Y | 277.2 | 20 | 28.3.10.7.2 |  | V | Ron Porat | 11-17/0173r0 | 150 | Number of MU-MIMO users cannot be 1 (value 0x0) in HE-SIG-A of HE_MU PPDU because the Spatial Config subfield in HE-SIG-B has Nuser >= 2. | Make the value 0x0 reserved for the Number of HE-SIG-B Symbolf Or MU-MIMO Users field of HE-SIG-A for HE_MU PPDU if the SIGB Compression field is 1. | REVISED (EDITOR: 2017-01-20 18:20:38Z) - Agree in principle with the comment, but one use case for setting the value 0 for the Number of HE-SIG-B Symbols Or MU-MIMO Users field of HE-SIG-A in HE MU PPDU is the UL HE MU PPDU case. For the full-BW UL HE MU PPDU, a non-AP STA transmitter may reduce HE-SIG-B overhead by setting SIGB Compression field to 1 while the number of MU-MIMO Users field is set to 0. Therefore, the value 0x0 should not be reserved. TGax editor to make the changes shown in 11-17/0173r0 under the heading that include CID 9770. | EDITOR | Approved Edits in D1.1 |  |  | I |  | 1.1 | 2017-02-09 20:59 | EDITOR
9773 | Youhan Kim | 225 | 1 | 9.3.1.23 | 48 | 17 | T | Y | 48.17 | 17 | 9.3.1.23 |  | V | Lochan Verma | 17/0114r1 | 136 | HE trigger based PPDU needs to be sent exactly SIFS (or Signal Extension + SIFS) after the end of reception of the Trigger Frame. If HT/VHT PPDU w/ SGI was used to transmit the Trigger Frame, then the receiver is supposed to align to 4 usec boundary before counting down SIFS, which could introduce ambiguity in the HE trigger based PPDU transmission timing. Also, since DSSS/CCK PPDU formats do not have Signal Extension, HE trigger based PPDUs may need to be sent only 10 usec after the reception of Trigger Frame if the Trigger Frame was sent using DSSS/CCK format. | Add the following to P48L17. "SGI is disallwed for Trigger Frame transmission if the Trigger Frame is sent using the HT or VHT PPDU format. DSSS and CCK PPDU formats are disallwed for Trigger Frame transmission." | REVISED (EDITOR: 2017-01-19 23:51:51Z) - Proposed resolution accounts for the suggested change. TGax Editor to make the changes shown in IEEE 802.11-17/0114r1 under all headings that include CID 9773. | EDITOR | Approved Edits in D1.1 |  | Editor: statements to limit the PPDU formats that carry a Trigger frame belong in clause 27. | I | EDITOR: 2017-02-03 19:33:36Z | 1.1 | 2017-02-09 20:59 | EDITOR
9813 | Young Hoon Kwon | 225 | 1 | 9.2.5.2 | 31 | 10 | T | Y | 31.1 | 10 | 9.2.5.2 |  | V | Po-Kai Huang | 17/0085r1 | 139 | Single protection settings for MU-RTS frame transmission can be used for two different cases: 1) DL MU transmission, and 2) UL MU transmission. Current text in subbullet 1a) only describes the case for UL MU transmission. Therefore, the description needs to include these two cases. | Modify the bullet 1a) to "In an MU-RTS frame, the Duration/ID field is set to the estimated time, in microseconds, required for the pending frame, plus one CTS frame, plus the time for the solicited HE triggerbased PPDU if required, plus the time for an acknowledgement if required, plus applicable IFSs.". | REVISED (EDITOR: 2017-01-19 23:59:35Z) - We note that the DL MU procedure is already included in the description. Specifically, the pending frame includes the time for transmitting DL HE MU PPDU, and the time to transmit the solicited HE trigger-based PPDU includes the time for transmitting the acknowledgement for the DL HE MU PPDU. However, we agree that the statement “an acknowledgement frame” may be confusing. Hence, we simply rewrite with “the acknowledgement for the solicited HE trigger-based PPDU.” TGax editor to make the changes shown in 11-16/0085r1 under all headings that include CID 9813. | EDITOR | Approved Edits in D1.1 |  |  | I |  | 1.1 | 2017-02-09 20:59 | EDITOR
9828 | Young Hoon Kwon | 225 | 1 | 9.3.1.23 | 47 | 35 | T | Y | 47.35 | 35 | 9.3.1.23 |  | V | Raja Banerjea | 17/0156r2 | 140 | "Values 0 to 90" has 91 elements. However, -100dBm to -20dBm with 1dB resolution only has 81 element. So, this mapping is not correct. | Modify the description to "Values 0 to 90 map to -100dBm to -10dBm". | REVISED (EDITOR: 2017-01-20 04:44:08Z) - Agree in principle with the comment. Proposed resolution adjusted the range as suggested by many other comments in this item. TGax editor to make the changes shown in 11-16/0156r2 under all headings that include CID 9828. | EDITOR | Approved Edits in D1.1 |  |  | I | See #5059 | 1.1 | 2017-02-09 20:59 | EDITOR
9845 | Young Hoon Kwon | 225 | 1 | 9.4.2.219 | 91 | 39 | T | Y | 91.39 | 39 | 9.4.2.219 |  | A | Raja Banerjea | 17/0135r6 | 144 | Paragraph in line 39 - 42 needs to be deleted. | Delete the paragraph in line 39 - 42. | ACCEPTED (EDITOR: 2017-01-20 17:52:56Z) - Please see document 11-17/0135r6 | EDITOR | Approved Edits in D1.1 |  |  | I | EDITOR: 2017-02-07 20:24:39Z - See #3036 | 1.1 | 2017-02-09 20:59 | EDITOR
9312 | Tomoko Adachi | 225 | 1 | 9.4.2.218.3 | 85 | 26 | T | Y | 85.26 | 26 | 9.4.2.218.3 |  | V | Lochan Verma | 17/0056r1 | 134 | From its name, Number Of Sounding Dimensions For > 80 MHz, this subfield should apply for more than 80 MHz channel width. | Add in the description for Number Of Sounding Dimensions For > 80 MHz subfield that it applies when the channel width is more than 80 MHz. | REVISED (EDITOR: 2017-01-19 23:44:00Z) - Proposed resolution accounts for the suggested change. TGax Editor to make the changes shown in IEEE 802.11-17/0056r0 under all headings that include CID 9312. | EDITOR | Approved Edits in D1.1 |  |  | I | EDITOR: 2017-02-06 22:51:45Z | 1.1 | 2017-02-09 20:59 | EDITOR
9939 | Young Hoon Kwon | 225 | 1 | 27.8.3 | 189 | 54 | T | Y | 189.54 | 54 | 27.8.3 |  | V | Jarkko Kneckt | 17/0115r7 | 142 | This bullet is misleading. For example, if an OMI initiator sets the Channel Width to 20MHz, and the serving AP allocates this STA for UL trigger-based PPDU transmission for RU size that is less than 20MHz but is in the secondary 20MHz channel (let us assume that the trigger frame is carried in non-HT duplicated frame and the STA received only the primary 20MHz channel), the STA may not be available to transmit the frame unless the STA switches its transmission center frequency during SIFS time, which is not a normal operation. So, further clarification is needed. | As in the comment. | REVISED (EDITOR: 2017-01-20 17:41:25Z) - The Primary is added to the Channel Width field definition to ensure that transmission is within the primary channel of the STA. Please adopt the changes shown in the normative text of the submission 11-17-0115-07-00ax-comment-resolutions-27_8 | EDITOR | Approved Edits in D1.1 |  |  | I |  | 1.1 | 2017-02-09 20:59 | EDITOR
9674 | Yongho Seok | 225 | 1 | 9.4.2.219 | 93 | 10 | T | Y | 93.1 | 10 | 9.4.2.219 |  | V | Raja Banerjea | 17/0135r6 | 144 | The addition of the VHT Operation Information field to the HE Operation element does not remove dependency from the VHT Operation element. If it is needed, the Basic VHT-MCS And NSS Set field also be added to the HE Operation element. Second comment is that it shall be placed as an optional field. When an HE AP supports both VHT STAs and HE STAs, it have to include an VHT Operation element. In such case, the addition of the VHT Operation Information field to the HE Operation element is just overhead. Third comment is that on 2.4GHz 80MHz operation is not allowed. Then, why do you think that the VHT Operation Information should be added to the HE Operation element? Are you considering the HE BSS consisting of only HE STAs? Please clarify above comments. | As per commnet. | REVISED (EDITOR: 2017-01-20 17:47:00Z) - Agree with the comment. Please see resolution for CID 3035 Please see document 11-17/0135r6 | EDITOR | Approved Edits in D1.1 |  |  | I | EDITOR: 2017-02-07 20:51:18Z - See #3035 | 1.1 | 2017-02-09 20:59 | EDITOR
9985 | Yuichi Morioka | 225 | 1 | 9.2.4.5.4.1 | 22 | 61 | T | N | 22.61 | 61 | 9.2.4.5.4.1 |  | A | Alfred Asterjadhi | 11-17/0132r0 | 148 | "The Control Subfield with Control ID subfield equal to 0,...". Is this restriction necessary? | Remove the restriction if it is not necessary. | ACCEPTED (EDITOR: 2017-01-20 18:10:13Z) - Agree with the comment. Since the UL MU Response Scheduling fills the whole 4 bytes of the HT Control then it is not necessary (it is not wrong but not needed) to have this statement. | EDITOR | Approved Edits in D1.1 |  |  | I | EDITOR: 2017-02-02 22:59:36Z | 1.1 | 2017-02-09 20:59 | EDITOR
9986 | Yuichi Morioka | 225 | 1 | 9.2.4.5.4.1 | 23 | 44 | T | N | 23.44 | 44 | 9.2.4.5.4.1 |  | J | Alfred Asterjadhi | 11-17/0132r0 | 148 | Why does the A-Control subfield need to be rounded up to 30 bits if it is less than 30 bits? | Remove sentence starting with "The Padding subfield, if present, follows ..." if there is no reason for the rounding up. | REJECTED (EDITOR: 2017-01-20 18:10:30Z) - The A-Control field needs to be rounded to 30 bits because the HT Control field that contains it is 4 Bytes, 2 of which are the VHT and HE subfields, and the remaining 30 can contain one or more Control fields (and if the sum of the lengths of the Control fields is not 30 then you need to pad). | EDITOR | Approved Edits in D1.1 |  |  | N | EDITOR: 2017-02-02 22:59:42Z- The resolution contains no editing instructions. |  | 2017-02-09 20:59 | EDITOR
10071 | yujin noh | 225 | 1 | 27.6.4 | 179 | 24 | T | Y | 179.24 | 24 | 27.6.4 |  | J | Raja Banerjea | 11-17/0309r1 | 143 | 4x HE-LTF and 0.8us has been introduced in the spec in order to make sure the channel estimation accuary with small delay spread for MIMO or MU-MIMO scenarios. TXVECTOR parameter in HE NDP should include GI_TYPE set to 0.8 when HE_LTF_TYPE is set to 4x HE-LTF | GI_TYPE set to either 0.8 us or 1.6 us when HE_LTF_TYPE is set to 2x HE-LTF; otherwise GI_TYPE set to either 0.8us or 3.2 us. | REJECTED (EDITOR: 2017-01-20 17:44:37Z) - It is not desirable to have too many optional HE NPD modes. | EDITOR | Approved Edits in D1.1 |  |  | N |  |  | 2017-03-13 18:46 | EDITOR
10162 | yujin noh | 225 | 1 | 9.3.1.23 | 43 | 1 | T | Y | 43.01 | 1 | 9.3.1.23 |  | V | Raja Banerjea | 11-17/0359r2 | 137 | The CS Required subfield is set to 1, ED-based CCA follows the same procedure as defined in VHT receiver specification. The rules describes the STA behaviors such that the STA shall start sensing the primary 20MHz channel first and then if present, additional secondary 20MHz channel, secondary 40MHz and secondary 80MHz channel(s) are measured to compare with the pre-determined CCA-ED threshold(s) depending on the operating channel. However when receiving the Trigger frame in 11ax, there might be a STA which is assigned to use the RU whose 20MHz channel(s) does not contain the primary 20MHz channel. ED-based CCA needs to be modified to sense either a single 20 MHz channel or multiple of 20 MHz channels which does not contain the primary 20MHz channel. | As in the comment. | REVISED (EDITOR: 2017-01-19 23:55:15Z) - Per 20MHz CCA-ED is applied for HE trigger-based PPDU transmission for 20MHz sub-channels that require CCA TGax editor to make the changes shown in 11-17/0060r3 under all headings that include CID 10162. | EDITOR | Approved Edits in D1.1 |  |  | I |  | 1.1 | 2017-03-13 18:51 | EDITOR
10178 | Yunbo Li | 225 | 1 | 28.3.17.6 | 348 | 58 | T | Y | 348.58 | 58 | 28.3.17.6 |  | V | Yunbo Li | 17/0060r3 | 137 | The CCA for preamble puncturing is missed in this subclause. | Add a subclause to decripte the CCA for preamble puncturing. | REVISED (EDITOR: 2017-01-19 23:55:36Z) - Add subclause to describe the rules for preamble puncturing TGax editor to make the changes shown in 11-17/0060r3 under all headings that include CID 10178. | EDITOR | Approved Edits in D1.1 |  |  | I |  | 1.1 | 2017-02-09 20:59 | EDITOR
10291 | Yusuke Tanaka | 225 | 1 | 27.11.4 | 197 | 26 | T | Y | 197.26 | 26 | 27.11.4 |  | V | Liwen Chu | 17/0045r6 | 146 | This rule contradict the rule described in P196L49. | Delete this sentence. | REVISED (EDITOR: 2017-01-20 05:03:40Z) - This rule is not clear. It implies that the BSS Color may be used to determine whether the STA updates the intra-BSS NAV or goes to power save mode. TGax editor makes changes as shown in the as specified in 11-17/0045r6. | EDITOR | Approved Edits in D1.1 |  |  | I | EDITOR: 2017-02-09 18:35:46Z | 1.1 | 2017-02-09 20:59 | EDITOR
9930 | Young Hoon Kwon | 225 | 1 | 27.6.4 | 179 | 37 | T | Y | 179.37 | 37 | 27.6.4 |  | J | Raja Banerjea | 17/0046r1 | 143 | By definition there's no PSDU in an NDP frame. Therefore, there's no TA/RA/SA/DA for the NDP frame. I don't understand what does "destination" or "source" of an HE NDP imply in these two sentences. Considering spec. text shown in baseline spec., these two sentences do not have any information. | Delete the last two paragraphs in 27.6.4. | REJECTED (EDITOR: 2017-01-20 17:44:24Z) - The corresponding sentence clarifies that the source and the destination of an HE NDP frame can be implicitly known from the immediately preceding HE NDP Announcement frame. | EDITOR | Approved Edits in D1.1 |  |  | N |  |  | 2017-02-09 20:59 | EDITOR
9604 | Yongho Seok | 225 | 1 | 27.6.4 | 179 | 15 | T | Y | 179.15 | 15 | 27.6.4 |  | V | Raja Banerjea | 17/0046r1 | 143 | The TXVECTOR parameter TXOP_DURATION of an HE NDP should be described as well. | As per comment. | REVISED (EDITOR: 2017-01-20 17:44:08Z) - Agree in principal. The TXOP_DURATION parameter of an HE NDP frame is set to either all 1s or a value derived from the Duration field in the MAC header of the preceding HE NDP Announcement from the HE NDPA. In such case, the BSS_COLOR parameter should be described as well. TGax editor makes changes as shown in the as specified in 11-17/0046r1. | EDITOR | Approved Edits in D1.1 |  |  | I | EDITOR: 2017-02-08 20:49:59Z | 1.1 | 2017-02-09 20:59 | EDITOR
8174 | Osama Aboulmagd | 225 | 1 | 9.2.4.5.4 | 20 | 43 | T | Y | 20.43 | 43 | 9.2.4.5.4 | 8590 | V | Alfred Asterjadhi | 11-17/0132r0 | 148 | The new HE rule added to Table 9-9, how would a receipient return a multi-STA BA in response to a DL HE MU PPDU? Additionally it is not clear what type of the trigger frame is used to return the response. There is MU ACK trigger frame type. | clarify | REVISED (EDITOR: 2017-01-20 18:09:25Z) - The selection of the M-BA compared to the C-BA is based on the presence of different values of TIDs in the A-MPDU and the setting of the EOF, and these rules are specified in 10.13 A-MPDU operation) and are not relevant for this subclause. As for the trigger frame type it does no matter as long as it is clear that the solicited format of the response is Trigger-based PPDU (which can be solicited by the Basic, BSRP, or UL MU Response Scheduling A-Control fields “Triggers). Proposed resolution clarifies these aspects. TGax editor to make the changes shown in 11-16/0132r0 under all headings that include CID 8174. | EDITOR | Approved Edits in D1.1 |  |  | I | EDITOR: 2017-02-02 22:58:28Z - See #8590 | 1.1 | 2017-02-09 20:59 | EDITOR
9355 | Weimin Xing | 225 | 1 | 9.2.4.1.8 | 19 | 40 | T | Y | 19.4 | 40 | 9.2.4.1.8 |  | V | Alfred Asterjadhi | 11-17/0148r1 | 149 | In 802.11 baseline, the Bit 7 of QoS Info field when sent by an AP is reserved. In 802.11ax, we allow that AP can set the More Data Ack subfield to 1 in the QoS Info field of frames it transmits. Please change the meanings of the Bit7 in the QoS Info when sent by an AP. | As in comment | REVISED (EDITOR: 2017-01-20 18:18:51Z) - Agree with the comment. Proposed resolution accounts for the suggested change. TGax editor to make the changes shown in 11-16/0148r1 under all headings that include CID 9355. | EDITOR | Approved Edits in D1.1 |  |  | I |  | 1.1 | 2017-02-09 20:59 | EDITOR
9409 | Woojin Ahn | 225 | 1 | 27.8.3 | 189 | 35 | T | Y | 189.35 | 35 | 27.8.3 |  | J | Jarkko Kneckt | 17/0115r7 | 142 | OMI responder shall not transmit an action frame in HE MU PPDU to an OMI initiator with UL MU Disable subfield is set to 1 | As per comment | REJECTED (EDITOR: 2017-01-20 17:40:36Z) - The action frame in DL MU PPDU will require a Trigger frame or UL MU Response Scheduling Control subfield to be transmitted to the OMI initiator. These resrictions make the transmission of the action frame transmission in MU PPDU impossible to the OMI Initiator with UL MU Disable subfield set to 1. No changes done to the IEEE802.11ax draft so the comment is rejected. | EDITOR | Approved Edits in D1.1 |  |  | N |  |  | 2017-02-09 20:59 | EDITOR
9418 | Woojin Ahn | 225 | 1 | 28.3.17.6.4 | 349 | 7 | T | Y | 349.07 | 7 | 28.3.17.6.4 |  | V | Yunbo Li | 17/0060r3 | 137 | In order to support BQR bitmap of 20MHz units, more granular PHY-CCA.indication primitives are necessary | Define more PHY-CCA.indication primitives | REVISED (EDITOR: 2017-01-19 23:54:58Z) - Per 20MHz CCA-ED is applied for BQR transmission TGax editor to make the changes shown in 11-17/0060r3 under all headings that include CID 9418. | EDITOR | Approved Edits in D1.1 |  |  | I |  | 1.1 | 2017-02-09 20:59 | EDITOR
9482 | Yan Zhang | 225 | 1 | 9.3.1.23 | 44 | 44 | T | Y | 44.44 | 44 | 9.3.1.23 |  | V | Raja Banerjea | 17/0156r2 | 140 | In Table 9-25e AP Tx Power subfield encoding, Values 0 to 61 maps to -20dBm to 40dBm cannot be one to one mapping. It should be Values 0 to 60 maps to -20dBm to 40dBm. | As in comment | REVISED (EDITOR: 2017-01-20 04:44:41Z) - Agree with the comment. Proposed resolution adjusted the range as suggested. TGax editor to make the changes shown in 11-16/0156r2 under all headings that include CID 9482. | EDITOR | Approved Edits in D1.1 |  |  | I | EDITOR: 2017-02-03 19:30:45Z - see #7677 | 1.1 | 2017-02-09 20:59 | EDITOR
9483 | Yan Zhang | 225 | 1 | 9.3.1.23 | 47 | 35 | T | Y | 47.35 | 35 | 9.3.1.23 |  | V | Raja Banerjea | 17/0156r2 | 140 | In Table 9-25g Target RSSI subfield encoding, Values 0 to 90 maps to -100dBm to -20dBm contradicts with PHY motion #156. It says that values 0 to 90 maps to -110dBm to 20dBm. | As in comment | REVISED (EDITOR: 2017-01-20 04:43:49Z) - Agree with the comment. Proposed resolution adjusted the range as suggested. TGax editor to make the changes shown in 11-16/0156r2 under all headings that include CID 5509. | EDITOR | Approved Edits in D1.1 |  |  | I | See #5059 | 1.1 | 2017-02-09 20:59 | EDITOR
9757 | Yongho Seok | 225 | 1 | 9.4.2.219 | 92 | 9 | T | Y | 92.09 | 9 | 9.4.2.219 |  | V | Raja Banerjea | 17/0135r6 | 144 | When the multiple BSSID capability is supported, the TA field of a Beacon frame is set to the transmitted BSSID. Please refer the below definition of the transmitted BSSID from Clause 3. "transmitted basic service set identifier (BSSID): The BSSID included in the medium access control (MAC) header transmitter address field of a Beacon frame when the multiple BSSID capability is supported." So, based on the current definitions of the transmitted BSSID and nontransmitted BSSID, an AP supporting multiple BSSID capability does not transmit a Beacon frame with the TA field set to the nontransmitted BSSID. The Tx BSSID Indicator fields to signal whether an AP corresponds to transmitted BSSID) is not necesary. | Remove the Tx BSSID Indicator field and the MaxBSSID Indicator Tx field. | REVISED (EDITOR: 2017-01-20 17:58:09Z) - Both the fields are needed in order for a non-AP HE STA to identify the address of the transmitted BSSID so that a control frame addressed to STAs belonging to multiple BSSIDs can be correctly received by a STA that has indicated support for receiving control frames addressed to multiple BSSID (i.e., “Rx Control Frame To MultiBSS” bit is set to 1) The text in this section has been cleaned-up and additional details have been added to section 11.1.3.8 Please see document 11-17/0135r6 | EDITOR | Approved Edits in D1.1 |  |  | I | EDITOR: 2017-02-07 20:45:34Z | 1.1 | 2017-02-09 20:59 | EDITOR
9592 | Yongho Kim | 225 | 1 | 27.8 | 188 | 18 | T | N | 188.18 | 18 | 27.8 |  | J | Jarkko Kneckt | 17/0115r7 | 142 | Could an HE AP STA be an OMI initiator? If it is not possible, add 'non-AP'. | As in comment. | REJECTED (EDITOR: 2017-01-20 17:35:03Z) - Yes, HE AP may be OMI initiator, depending on the non-AP STA capabilities. There are no changes to the normative text, so the comment is rejected. | EDITOR | Approved Edits in D1.1 |  |  | N |  |  | 2017-02-09 20:59 | EDITOR
9676 | Yongho Seok | 225 | 1 | 9.4.2.222 | 95 | 43 | E | Y | 95.43 | 43 | 9.4.2.222 |  | V |  | 11-17/0137r2 | 147 | Remove hyphen from "Announce-ment" | Remove hyphen from "Announce-ment" | REVISED (EDITOR: 2017-01-20 18:02:17Z) - The sentence containing ‘Announce-ment’ was edited as part of another CR. The new instance doesn’t have the word hyphenated. Please see document 11-17/0137r2 | EDITOR | Approved Edits in D1.1 |  |  | I | EDITOR: 2017-02-07 22:22:48Z | 1.1 | 2017-02-09 20:59 | EDITOR
9618 | Yongho Seok | 225 | 1 | 9.2.4.1.8 | 19 | 40 | T | Y | 19.4 | 40 | 9.2.4.1.8 |  | J | Alfred Asterjadhi | 11-17/0148r1 | 149 | "An HE AP indicates that it can set the More Data subfield to 1 by setting the More Data Ack subfield to 1 in the QoS Info field of frames it transmits." This is a procedure of an HE non-AP STA. Change "HE AP" to HE non-AP STA". | As per comment. | REJECTED (EDITOR: 2017-01-20 18:18:59Z) - This is a procedure that is defined for the HE AP, where the AP declares its capability of setting the MD to 1 to indicate its STA that is has BUs for it. Please refer to subclauses 11.2.2.6 (AP operation during the CP), 27.7.2 (Individual TWT agreements), 27.7.3(Broadcast TWT operation). | EDITOR | Approved Edits in D1.1 |  |  | N | EDITOR: 2017-02-03 17:37:27Z- The resolution contains no editing instructions. |  | 2017-02-09 20:59 | EDITOR
9661 | Yongho Seok | 225 | 1 | 9.4.2.27 | 68 | 19 | T | Y | 68.19 | 19 | 9.4.2.27 |  | V | Alfred Asterjadhi | 11-17/0132r0 | 148 | When dot11S1GOptionImplemented is true, the TWT Requester Support is signalled through the S1G Capabilities element. Change it as the following: "A STA sets the TWT Requester Support field to 1 when dot11TWTOptionActivated is true and dot11S1GOptionImplemented is false, and sets it to 0 otherwise. See 11.11.9.9 (TWT section)." | As per comment. | REVISED (EDITOR: 2017-01-20 18:14:44Z) - Proposed resolution is inline with that suggested by CID 7920. That is, tying the support to dot11HEOptionImplemented setting. TGax editor to make the changes shown in 11-16/0132r0 under all headings that include CID 9661. | EDITOR | Approved Edits in D1.1 |  |  | I | EDITOR: 2017-02-03 16:59:44Z - See #7921 | 1.1 | 2017-02-09 20:59 | EDITOR
9662 | Yongho Seok | 225 | 1 | 9.4.2.27 | 68 | 25 | T | Y | 68.25 | 25 | 9.4.2.27 |  | V | Alfred Asterjadhi | 11-17/0132r0 | 148 | When dot11S1GOptionImplemented is true, the TWT Responder Support is signalled through the S1G Capabilities element. Change it as the following: "A STA sets the TWT Responder Support field to 1 when dot11TWTOptionActivated is true and dot11S1GOptionImplemented is false, and sets it to 0 otherwise. See 11.11.9.9 (TWT section)." | As per commnet. | REVISED (EDITOR: 2017-01-20 18:14:55Z) - Proposed resolution is inline with that suggested by CID 7920. That is, tying the support to dot11HEOptionImplemented setting. TGax editor to make the changes shown in 11-16/0132r0 under all headings that include CID 9662. | EDITOR | Approved Edits in D1.1 |  |  | I | EDITOR: 2017-02-03 16:59:58Z - See #7921 | 1.1 | 2017-02-09 20:59 | EDITOR
9663 | Yongho Seok | 225 | 1 | 9.4.2.219 | 91 | 39 | T | Y | 91.39 | 39 | 9.4.2.219 |  | V | Raja Banerjea | 17/0135r6 | 144 | "The BSS Color field is an unsigned integer whose value is the BSS color of the BSS corresponding to the AP which transmitted this element, except that a value of 0 in this field indicates that there is no BSS color for this BSS." This paragraph has not been removed yet differently with the comment resolution document (11-16/0862r3) of CC23. | Remove the following paragraph: "The BSS Color field is an unsigned integer whose value is the BSS color of the BSS corresponding to the AP which transmitted this element, except that a value of 0 in this field indicates that there is no BSS color for this BSS." | REVISED (EDITOR: 2017-01-20 17:52:33Z) - Please see resolution for CID 3036 Please see document 11-17/0135r6 | EDITOR | Approved Edits in D1.1 |  |  | I | EDITOR: 2017-02-07 20:23:45Z - See #3036 | 1.1 | 2017-02-09 20:59 | EDITOR
9673 | Yongho Seok | 225 | 1 | 9.4.2.219 | 92 | 27 | T | Y | 92.27 | 27 | 9.4.2.219 |  | A | Raja Banerjea | 17/0135r6 | 144 | Any normative texts can not be placed on Clause 9. Please remove the following paragraph or move it to Clause 27. "If a HE non-AP STA receives from associated AP a BSS Color Disabled subfield value equal to 1 in the HE Operation element the HE non-AP STA should not exclusively use BSS Color parameter in making decision related to Intra-PPDU power save and for setting Intra BSS NAV. Instead, the non-AP STA should use the MAC header to make such decisions (see 27.11.4 (BSS_COLOR)). HE non-AP STA may (re)enable BSS Color related features once it receives from the associated AP a BSS Color Disabled subfield equal to 0 in an HE Operation element." | As per comment. | ACCEPTED (EDITOR: 2017-01-20 17:56:08Z) - Agree with the comment. Section 27.11.4 already covers non-AP STA behavior. Deleted text from this section. Please see document 11-17/0135r6 | EDITOR | Approved Edits in D1.1 |  |  | I | EDITOR: 2017-02-07 20:49:02Z | 1.1 | 2017-02-09 20:59 | EDITOR
9337 | Tomoko Adachi | 225 | 1 | 9.4.2.219 | 91 | 39 | T | Y | 91.39 | 39 | 9.4.2.219 |  | V | Raja Banerjea | 17/0135r6 | 144 | The content of the paragraph starting from line 39 is repeated in the next paragraph. The next paragraph also the other cases and should be kept. | Delete the paragraph starting from line 39 of page 91. | REVISED (EDITOR: 2017-01-20 17:52:05Z) - Please see resolution for CID 3036 Please see document 11-17/0135r6 | EDITOR | Approved Edits in D1.1 |  |  | I | EDITOR: 2017-02-07 20:22:56Z - See #3036 | 1.1 | 2017-02-09 20:59 | EDITOR
9510 | Yasuhiko Inoue | 225 | 1 | 9.4.2.219 | 91 | 39 | T | N | 91.39 | 39 | 9.4.2.219 |  | V | Raja Banerjea | 17/0135r6 | 144 | "The BSS Color field is an unsigned integer whose value is the BSS color of the BSS corresponding to the AP which transmitted this element, except that a value of 0 in this field indicates that there is no BSS color for this BSS. The BSS Color field is an unsigned integer whose value is the BSS Color of the BSS corresponding to the AP, IBSS STA, mesh STA or TDLS STA that transmitted this element, except that a value of 0 in this field is used if one or more intended recipient STAs of an HE PPDU is not a member of a transmitting STA's BSS." Similar sentences. These senetnces can be merged. | As in the comment. | REVISED (EDITOR: 2017-01-20 17:52:18Z) - Please see resolution for CID 3036 Please see document 11-17/0135r6 | EDITOR | Approved Edits in D1.1 |  |  | I | EDITOR: 2017-02-07 20:23:21Z - See #3036 | 1.1 | 2017-02-09 20:59 | EDITOR
7248 | Kiseon Ryu | 225 | 1 | 21.3.18.5.2 | 148 | 1 | T | Y | 148.01 | 1 | 21.3.18.5.2 |  | V | Yongho Seok | 17/0060r3 | 137 | For UL MU transmission, CCA-ED should be conducted not only for the primary 20MHz channel and secondary 20MHz/40MHz/80MHz channel but also for the non-primary 20MHz channel. | Add the following text: 21.3.18.5.2 CCA sensitivity for operating classes requiring CCA-ED Change as follows: CCA-ED shall detect a channel busy condition when the received signal strength exceeds the CCA-ED threshold as given by dot11OFDMEDThreshold for the primary 20 MHz channel, dot11OFDMEDThreshold for the secondary 20 MHz channel (if present), dot11OFDMEDThreshold + 3 dB for the secondary 40 MHz channel (if present), and dot11OFDMEDThreshold + 6 dB for the secondary 80 MHz channel (if present). The CCA-ED thresholds for the operating classes requiring CCA-ED are subject to the criteria in D.2.5. For UL MU transmission in response to a Trigger frame, CCA-ED shall detect a channel busy condition when the received signal strength exceeds the CCA-ED threshold as given by dot11OFDMEDThreshold for the primary 20 MHz channel and dot11OFDMEDThreshold for the non-primary 20MHz channel (if present). | REVISED (EDITOR: 2017-01-19 23:54:39Z) - Per 20MHz CCA-ED is applied for HE trigger-based PPDU transmission for 20MHz sub-channels that require CCA TGax editor to make the changes shown in 11-17/0060r3 under all headings that include CID 7248. | EDITOR | Approved Edits in D1.1 |  |  | I |  | 1.1 | 2017-02-09 20:59 | EDITOR
7032 | Ju-Hyung Son | 225 | 1 | 9.4.2.218.3 | 84 | 28 | T | Y | 84.28 | 28 | 9.4.2.218.3 |  | V | Lochan Verma | 11-17/0173r0 | 150 | For the current HE-SIG-B design which is designed for DL MU signalling, it is inefficient to signal full-BW UL HE MU PPDU transmission. RU allocation field is not required in full-BW UL HE MU PPDU, since SIG-A's BW subfield signals the PPDU BW and the signaling of RU allocation is not needed. | Please clarify SIG-A/B signalling method for full bandwidth (20/40/80/160(80+80) MHz) UL HE MU PPDU transmission with the minimal overhead. | REVISED (EDITOR: 2017-01-20 18:20:16Z) - Agree in principle with the comment as discussed in 11-17/0110r0. Please see resolution for CID 5412. TGax editor to make the changes shown in 11-17/0173r0 under the heading that include CID 7032. | EDITOR | Approved Edits in D1.1 |  |  | I |  | 1.1 | 2017-02-09 20:59 | EDITOR
7033 | Ju-Hyung Son | 225 | 1 | 9.4.2.218.3 | 84 | 28 | T | Y | 84.28 | 28 | 9.4.2.218.3 |  | J | Lochan Verma | 11-17/0173r0 | 150 | For the current HE-SIG-B design which is designed for DL MU signalling, it is inefficient to signal partial bandwidth transmission (left or right 106tone/20MHz) of UL HE MU PPDU transmission. For example, it requires signalling of RU allocation (106, -, 106) and two User specific information fields where one user information field would be useless. | Please clarify SIG-A/B method for partial bandwidth (left/right 106-tone RU within 20MHz) UL HE MU PPDU transmission with the minimal overhead. | REJECTED (EDITOR: 2017-01-20 18:20:27Z) - For the partial-BW UL HE MU PPDU, it is possible to signal the left/right 106-tone RU with the current HE-SIG-B’s RU allocation of (106, -,106) and assigning AID2046 for signaling the unused 106RU in user field. While there is some overhead of additional user field, it is good to not define new signalling variations in HE-SIG-A only for this case. | EDITOR | Approved Edits in D1.1 |  |  | N | EDITOR: 2017-02-07 18:53:23Z- The resolution contains no editing instructions. |  | 2017-02-09 20:59 | EDITOR
7037 | Ju-Hyung Son | 225 | 1 | 28.3.17.6.4 | 349 | 7 | T | Y | 349.07 | 7 | 28.3.17.6.4 |  | V | Yunbo Li | 17/0060r3 | 137 | The currrent PHY-CCA.indication primitive only provides CCA results of primary, secondary, secondary40, and secondary80. In order to support BW options of current preamble puncturing mode, additional PHY-CCA.indication primitives should be defined. | Please specify the additional PHY-CCA.indication primitives for preamble puncturing. | REVISED (EDITOR: 2017-01-19 23:54:22Z) - Add subclause to describe the rules for preamble puncturing TGax editor to make the changes shown in 11-17/0060r3 under all headings that include CID 7037. | EDITOR | Approved Edits in D1.1 |  |  | I |  | 1.1 | 2017-02-09 20:59 | EDITOR
7060 | Junichi Iwatani | 225 | 1 | 9.4.2.222 | 95 | 43 | E | N | 95.43 | 43 | 9.4.2.222 |  | V |  | 11-17/0137r2 | 147 | "Announce-ment" should be "Announcement" | as in comment | REVISED (EDITOR: 2017-01-20 18:01:45Z) - The sentence containing ‘Announce-ment’ was edited as part of another CR. The new instance doesn’t have the word hyphenated. Please see document 11-17/0137r2 | EDITOR | Approved Edits in D1.1 |  |  | I | EDITOR: 2017-02-07 22:23:12Z - See #9676 | 1.1 | 2017-02-09 20:59 | EDITOR
7168 | kaiying Lv | 225 | 1 | 27.11.4 | 197 | 29 | T | Y | 197.29 | 29 | 27.11.4 |  | V | Liwen Chu | 17/0045r6 | 146 | When the BSS color changes, the the Partial BSS Color field in the HE Operation element shall be set to 0. Otherwise the value of RXVECTOR parameter PARTIAL_AID [5:8] in the received VHT PPDU with the RXVECTOR parameter GROUP_ID equal to 63 will cause confusion on detection of inter-BSS frame | Please add the following text at the end the subclause " When an HE AP changes the BSS color for the BSS that it serves, it shall set the Partial BSS Color field in the HE Operation element 0. Note: The HE AP may continue applying an AID assignment rule using the partial BSS color bits. | REVISED (EDITOR: 2017-01-20 05:04:53Z) - Agree in principal. When an HE AP change its BSS color and it cause that the partial BSS color is changed, the HE AP shall set the Partial BSS Color field in the HE Operation element to 0. TGax editor makes changes as shown in the as specified in 11-17/0045r6. | EDITOR | Approved Edits in D1.1 |  |  | I | EDITOR: 2017-02-09 18:36:34Z | 1.1 | 2017-02-09 20:59 | EDITOR
7614 | Liwen Chu | 225 | 1 | 27.8.2 | 189 | 8 | T | Y | 189.08 | 8 | 27.8.2 |  | V | Jarkko Kneckt | 17/0115r7 | 142 | The meaning of the following sentence is not clear "After transmitting the acknowledgement frame immediate response immediate acknowledgement for the frame containing the OMI A-Control field, the OMI responder may transmit subsequent SU PPDUs or MU PPDUs that are addressed to the OMI initiator." | Clarify it. | REVISED (EDITOR: 2017-01-20 17:39:57Z) - Agree in principle with the commenter. Please adopt the changes shown in the normative text of the submission 11-17-0115-07-00ax-comment-resolutions-27_8 | EDITOR | Approved Edits in D1.1 |  |  | I |  | 1.1 | 2017-02-09 20:59 | EDITOR
7247 | Kiseon Ryu | 225 | 1 | 27.8.2 | 189 | 1 | T | Y | 189.01 | 1 | 27.8.2 |  | V | Jarkko Kneckt | 17/0115r7 | 142 | The text "If an OMI mode change is reported during a TXOP then the change should occur at least after that TXOP." is not clear whether OMI mode is changed right after the TXOP or later. | Delete "at least". | REVISED (EDITOR: 2017-01-20 17:39:45Z) - Please adopt the changes shown in the normative text of the submission 11-17-0115-07-00ax-comment-resolutions-27_8 | EDITOR | Approved Edits in D1.1 |  |  | I |  | 1.1 | 2017-02-09 20:59 | EDITOR
7029 | Ju-Hyung Son | 225 | 1 | 27.8.3 | 189 | 26 | T | Y | 189.26 | 26 | 27.8.3 |  | A | Jarkko Kneckt | 17/0115r7 | 142 | Even though a non-AP STA indicates its max number of NSS in OMI A-Control field, the STA should use the indicated number of NSS in the soliciting Trigger frame. | Change "will use in response" to "may use in respone". | ACCEPTED (EDITOR: 2017-01-20 17:39:10Z) | EDITOR | Approved Edits in D1.1 |  |  | I |  | 1.1 | 2017-02-09 20:59 | EDITOR
7259 | Kwok Shum Au | 225 | 1 | 9.3.1.23 | 47 | 35 | T | Y | 47.35 | 35 | 9.3.1.23 |  | V | Raja Banerjea | 17/0156r2 | 140 | For the description "Values 0 to 90 maps to -100 dBm to -20 dBm", it means that there are 92 values mapping to 81 target RSSI levels. Given the resolution for the Targer RSSI subfield is 1 dB, this mapping is not correct. | Please fix the mapping by adjusting the target RSSI levels correctly. | REVISED (EDITOR: 2017-01-20 04:42:12Z) - Agree with the comment. Proposed resolution adjusted the range as suggested. TGax editor to make the changes shown in 11-16/0156r2 under all headings that include CID 7259. | EDITOR | Approved Edits in D1.1 |  |  | I | See #5059 | 1.1 | 2017-02-09 20:59 | EDITOR
7298 | Kwok Shum Au | 225 | 1 | 9.4.2.1.8 | 19 | 41 | T | Y | 19.41 | 41 | 9.4.2.1.8 |  | V | Alfred Asterjadhi | 11-17/0148r1 | 149 | The description "in the QoS Info field of frames it transmits" is not clear. | Replace "in the QoS Info field of frames it transmits" with "in the QoS Capability element it transmits". | REVISED (EDITOR: 2017-01-20 18:19:11Z) - Agree in principle with the comment. Proposed resolution accounts for the suggested change clarifying where the field is contained. TGax editor to make the changes shown in 11-16/0148r1 under all headings that include CID 7298. | EDITOR | Approved Edits in D1.1 |  |  | I |  | 1.1 | 2017-02-09 20:59 | EDITOR
7392 | Laurent Cariou | 225 | 1 | 9.2.4.1.8 | 19 | 35 | T | Y | 19.35 | 35 | 9.2.4.1.8 |  | J | Alfred Asterjadhi | 11-17/0148r1 | 149 | A STA sending a BA should be able to set the more data bit to 1 to indicate to the originator that it has buffered traffic and would like to access the medium to transmit it (ressource request) | Modify the procedure so that any STA sending a BA to set the more data bit to 1 to indicate an UL resource request | REJECTED (EDITOR: 2017-01-20 18:17:34Z) - A STA already has two buffer status delivery options which provide the amount of data the STA has buffered in its queues (in units of BLAH octets). The STAs should use those methods to provide a precise indication of their queues. A 1 bit indication to the AP does not help the AP to allocate resources for UL scheduling. | EDITOR | Approved Edits in D1.1 |  |  | N | EDITOR: 2017-02-03 17:02:31Z- The resolution contains no editing instructions. |  | 2017-02-09 20:59 | EDITOR
7507 | Lei Huang | 225 | 1 | 27.8 | 188 | 26 | T | Y | 188.26 | 26 | 27.8 |  | A | Jarkko Kneckt | 17/0115r7 | 142 | Throughout 27.8, "OMI A-Control field" should be changed to "OM Control subfield" | As per comment | ACCEPTED (EDITOR: 2017-01-20 17:33:26Z) - Instructions to the ax Editor. Change OMI A-Control field to OM Control subfield thgouhout the 802.11ax draft. | EDITOR | Approved Edits in D1.1 |  |  | I |  | 1.1 | 2017-02-09 20:59 | EDITOR
7561 | Liwen Chu | 225 | 1 | 9.4.2.219 | 91 | 39 | T | Y | 91.39 | 39 | 9.4.2.219 |  | V | Raja Banerjea | 17/0135r6 | 144 | This paragraph should be removed since the following paragraph replaces it. | As in comment | REVISED (EDITOR: 2017-01-20 17:50:58Z) - Please see resolution for CID 3036 Please see document 11-17/0135r6 | EDITOR | Approved Edits in D1.1 |  |  | I | EDITOR: 2017-02-07 20:23:08Z -See #3036 | 1.1 | 2017-02-09 20:59 | EDITOR
8251 | Pascal VIGER | 225 | 1 | 9.2.5.2 | 31 | 1 | T | Y | 31.01 | 1 | 9.2.5.2 |  | V | Po-Kai Huang | 17/0085r1 | 139 | How to specify the Duration/ID for BQR Trigger Frame ? Only Basic, MU-RTS and MU-BAR TF are considered in this section. | Clarify the estimated duration for BQR, and especially when it is followed by multiple frames. | REVISED (EDITOR: 2017-01-19 23:59:04Z) - Similar to the single protection setting for MU-BAR, add the single protection setting for other variants of Trigger frame. TGax editor to make the changes shown in 11-16/0085r1 under all headings that include CID 8251. | EDITOR | Approved Edits in D1.1 |  |  | I |  | 1.1 | 2017-02-09 20:59 | EDITOR
7202 | kaiying Lv | 225 | 1 | 27.8.3 | 189 | 29 | T | Y | 189.29 | 29 | 27.8.3 |  | A | Jarkko Kneckt | 17/0115r7 | 142 | The channel bandwidth setting should be normative. Delete "note", | As in comment | ACCEPTED (EDITOR: 2017-01-20 17:39:33Z) | EDITOR | Approved Edits in D1.1 |  |  | I |  | 1.1 | 2017-02-09 20:59 | EDITOR
7023 | Ju-Hyung Son | 225 | 1 | 27.8.1 | 188 | 44 | T | Y | 188.44 | 44 | 27.8.1 |  | V | Jarkko Kneckt | 17/0115r7 | 142 | It is not clear whether AP can change its operation mode with the OMI indication. In cases where AP includes OMI in multiple MPDUs in DL HE MU PPDU format, and only subset of STAs acknowledges the MPDUs, what is the AP's behavior for changing OMI settings? In baseline spec, 11.42 Notification of operating mode changes, AP/non-AP STA's behavior for operation mode change is differently described. Therefore, OMI also should clarify AP's behaviour in clear manner. | Clarify the behavior of OMI A-Control for AP and non-AP STAs clearly. | REVISED (EDITOR: 2017-01-20 17:31:59Z) - The AP is capable to receive in channel width and the NSS that is the highest that it has successfully indicated in latest ROMI parameters or Notification of the operating mode change. This ensures that AP can receive transmissions from all STAs. Please adopt the changes shown in the normative text of the submission 11-17-0115-07-00ax-comment-resolutions-27_8 | EDITOR | Approved Edits in D1.1 |  |  | I |  | 1.1 | 2017-02-09 20:59 | EDITOR
6421 | John Coffey | 225 | 1 | 9.4.2.218.3 | 83 | 16 | T | Y | 83.16 | 16 | 9.4.2.218.3 |  | J | Lochan Verma | 17/0056r1 | 134 | Incorrect units: in the second column, the units "us" are used. | Change to "ms". | REJECTED (EDITOR: 2017-01-19 23:43:00Z) - The CP (Cyclic Prefix) value is in us and not ms. | EDITOR | Approved Edits in D1.1 |  |  | N |  |  | 2017-02-09 20:59 | EDITOR
6422 | John Coffey | 225 | 1 | 9.4.2.218.3 | 83 | 19 | T | Y | 83.19 | 19 | 9.4.2.218.3 |  | J | Lochan Verma | 17/0056r1 | 134 | Incorrect units: in the second column, the units "us" are used. | Change to "ms". | REJECTED (EDITOR: 2017-01-19 23:43:18Z) - The CP (Cyclic Prefix) value is in us and not ms. | EDITOR | Approved Edits in D1.1 |  |  | N |  |  | 2017-02-09 20:59 | EDITOR
6423 | John Coffey | 225 | 1 | 9.4.2.218.3 | 83 | 25 | T | Y | 83.25 | 25 | 9.4.2.218.3 |  | J | Lochan Verma | 17/0056r1 | 134 | Incorrect units: in the second column, the units "us" are used. | Change to "ms". | REJECTED (EDITOR: 2017-01-19 23:43:25Z) - The CP (Cyclic Prefix) value is in us and not ms. | EDITOR | Approved Edits in D1.1 |  |  | N |  |  | 2017-02-09 20:59 | EDITOR
6424 | John Coffey | 225 | 1 | 9.4.2.218.3 | 83 | 28 | T | Y | 83.28 | 28 | 9.4.2.218.3 |  | J | Lochan Verma | 17/0056r1 | 134 | Incorrect units: in the second column, the units "us" are used. | Change to "ms". | REJECTED (EDITOR: 2017-01-19 23:43:33Z) - The CP (Cyclic Prefix) value is in us and not ms. | EDITOR | Approved Edits in D1.1 |  |  | N |  |  | 2017-02-09 20:59 | EDITOR
6437 | John Coffey | 225 | 1 | 9.4.2.219 | 91 | 40 | T | Y | 91.4 | 40 | 9.4.2.219 |  | V | Raja Banerjea | 17/0135r6 | 144 | Unnecessary variant used for defined term: "BSS color". The term is "BSS Color". | Change to "BSS Color". | REVISED (EDITOR: 2017-01-20 17:53:56Z) - Paragraph was deleted per CID 3026 Please see document 11-17/0135r6 | EDITOR | Approved Edits in D1.1 |  |  | I | EDITOR: 2017-02-07 20:26:06Z - See #3036 | 1.1 | 2017-02-09 20:59 | EDITOR
6439 | John Coffey | 225 | 1 | 9.4.2.219 | 91 | 41 | T | Y | 91.41 | 41 | 9.4.2.219 |  | V | Raja Banerjea | 17/0135r6 | 144 | Unnecessary variant used for defined term: "BSS color". The term is "BSS Color". | Change to "BSS Color". | REVISED (EDITOR: 2017-01-20 17:54:08Z) - Paragraph was deleted per CID 3036 Please see document 11-17/0135r6 | EDITOR | Approved Edits in D1.1 |  |  | I | EDITOR: 2017-02-07 20:26:16Z - See #3036 | 1.1 | 2017-02-09 20:59 | EDITOR
7031 | Ju-Hyung Son | 225 | 1 | 27.8.2 | 189 | 8 | T | Y | 189.08 | 8 | 27.8.2 |  | V | Jarkko Kneckt | 17/0115r7 | 142 | What is the meaning of "After transmitting the acknowledgement frame immeidate response immediate acknowledgement" ? If OMI does not mandate the Ack Policy of the MPDU to be carried, please remove "immediate" term. | Change from "After transmitting the acknowledgement frame immeidate response immediate acknowledgement" to "After transmitting the acknowledgement frame". | REVISED (EDITOR: 2017-01-20 17:39:26Z) - Please adopt the changes shown in the normative text of the submission 11-17-0115-07-00ax-comment-resolutions-27_8 | EDITOR | Approved Edits in D1.1 |  |  | I |  | 1.1 | 2017-02-09 20:59 | EDITOR
6551 | John Coffey | 225 | 1 | 11.1.3.8 | 141 | 22 | T | Y | 141.22 | 22 | 11.1.3.8 |  | A | ChaoChun Wang | 17/0135r6 | 144 | Incorrect use of definite article: "An HE STA that communicates with the HE AP whose MaxBSSID Indicator field is set to n". Why "the" HE AP? Is there only one? In the relevant text in section 9, all that is said is that the AP sets the MaxBSSID field to a non-zero value. | Change "the HE AP" to "an HE AP". | ACCEPTED (EDITOR: 2017-01-20 17:58:22Z) - Please see document 11-17/0135r6 | EDITOR | Approved Edits in D1.1 |  |  | I | EDITOR: 2017-02-07 20:54:50Z | 1.1 | 2017-02-09 20:59 | EDITOR
7030 | Ju-Hyung Son | 225 | 1 | 27.8.3 | 189 | 29 | T | Y | 189.29 | 29 | 27.8.3 |  | A | Jarkko Kneckt | 17/0115r7 | 142 | Even though a non-AP STA indicates its max channel width in OMI A-Control field, the STA should use the indicated channel width in the soliciting Trigger frame. | Change "will use in response" to "may use in respone". | ACCEPTED (EDITOR: 2017-01-20 17:39:13Z) | EDITOR | Approved Edits in D1.1 |  |  | I |  | 1.1 | 2017-02-09 20:59 | EDITOR
7024 | Ju-Hyung Son | 225 | 1 | 27.8.1 | 188 | 36 | T | Y | 188.36 | 36 | 27.8.1 |  | V | Jarkko Kneckt | 17/0115r7 | 142 | Does including OMI A-Control in an MPDU require change to the Ack Policy of the MPDU to immediate ack? | Change from "solicits an immediate acknowledgement" to "solicits an acknowledgement" | REVISED (EDITOR: 2017-01-20 17:32:24Z) - A note to explain the Immediate ACK is added. Please adopt the changes shown in the normative text of the submission 11-17-0115-07-00ax-comment-resolutions-27_8 | EDITOR | Approved Edits in D1.1 |  |  | I |  | 1.1 | 2017-02-09 20:59 | EDITOR
7025 | Ju-Hyung Son | 225 | 1 | 27.8.1 | 188 | 45 | T | Y | 188.45 | 45 | 27.8.1 |  | V | Jarkko Kneckt | 17/0115r7 | 142 | ROM is requiring "an immediate acknowledgement" in Line 36 and TOM is requiring "an acknowledgement" in Line 45. Why they require different Ack Policy for an MPDU that contains each. Please clarify the difference or harmonize the wording. | As per comment. | REVISED (EDITOR: 2017-01-20 17:32:32Z) - A note to explain the Immediate ACK is added. Please adopt the changes shown in the normative text of the submission 11-17-0115-07-00ax-comment-resolutions-27_8 | EDITOR | Approved Edits in D1.1 |  |  | I |  | 1.1 | 2017-02-09 20:59 | EDITOR
7026 | Ju-Hyung Son | 225 | 1 | 27.8.2 | 188 | 57 | T | Y | 188.57 | 57 | 27.8.2 |  | V | Jarkko Kneckt | 17/0115r7 | 142 | From "the immediate acknowledgement", does OMI requires a certain Ack Policy for the MPDU that contains it? Otherwise, remove "immediate". | As per comment. | REVISED (EDITOR: 2017-01-20 17:32:38Z) - A note to explain the Immediate ACK is added. Please adopt the changes shown in the normative text of the submission 11-17-0115-07-00ax-comment-resolutions-27_8 | EDITOR | Approved Edits in D1.1 |  |  | I |  | 1.1 | 2017-02-09 20:59 | EDITOR
7027 | Ju-Hyung Son | 225 | 1 | 27.8.2 | 188 | 61 | T | Y | 188.61 | 61 | 27.8.2 |  | V | Jarkko Kneckt | 17/0115r7 | 142 | From "the immediate acknowledgement", does OMI requires a certain Ack Policy for the MPDU that contains it? Otherwise, remove "immediate". | As per comment. | REVISED (EDITOR: 2017-01-20 17:32:46Z) - A note to explain the Immediate ACK is added. Please adopt the changes shown in the normative text of the submission 11-17-0115-07-00ax-comment-resolutions-27_8 | EDITOR | Approved Edits in D1.1 |  |  | I |  | 1.1 | 2017-02-09 20:59 | EDITOR
7028 | Ju-Hyung Son | 225 | 1 | 27.8.3 | 189 | 29 | T | Y | 189.29 | 29 | 27.8.3 |  | V | Jarkko Kneckt | 17/0115r7 | 142 | Why only "The Channel Width" is indicated in "NOTE" while the similar statement for Tx NSS is not in the "NOTE"? | As per comment. | REVISED (EDITOR: 2017-01-20 17:38:58Z) - Agree in principle with the commenter. Please adopt the changes shown in the normative text of the submission 11-17-0115-07-00ax-comment-resolutions-27_8 | EDITOR | Approved Edits in D1.1 |  |  | I |  | 1.1 | 2017-02-09 20:59 | EDITOR
7615 | Liwen Chu | 225 | 1 | 27.8.1 | 188 | 48 | T | Y | 188.48 | 48 | 27.8.1 |  | V | Jarkko Kneckt | 17/0115r7 | 142 | The following behavior should be added: a ROM intiator shall not transmit ROMI to a STA that doesn't support the receiption of A-Control with ROMI. | As in comment | REVISED (EDITOR: 2017-01-20 17:33:48Z) - Agree in principle with the commenter. There is no point to send OM Control to a STA that does not understand it. Please adopt the changes shown in the normative text of the submission 11-17-0115-07-00ax-comment-resolutions-27_8 | EDITOR | Approved Edits in D1.1 |  |  | I |  | 1.1 | 2017-02-09 20:59 | EDITOR
6452 | John Coffey | 225 | 1 | 9.4.2.219 | 92 | 29 | T | Y | 92.29 | 29 | 9.4.2.219 |  | V | Raja Banerjea | 17/0135r6 | 144 | Normatiive statement that is contradicted later in the same paragraph: "should not exlusively use". At the end of the paragraph we find that this only applies if there has been no intervening contrary signaling from the AP. The conflict is minor but unnecessary, and it would be better to avoid it. | Reword to eliminate the contradiction: for example, if the most recently received HE Element from that AP contains a 1, then ... etc. | REVISED (EDITOR: 2017-01-20 17:55:33Z) - Paragraph was deleted per CID 3026 Please see document 11-17/0135r6 | EDITOR | Approved Edits in D1.1 |  |  | I | EDITOR: 2017-02-07 20:49:40Z | 1.1 | 2017-02-09 20:59 | EDITOR
7921 | Mark RISON | 225 | 1 | 9.4.2.27 | 68 | 23 | T | Y | 68.23 | 23 | 9.4.2.27 |  | V | Alfred Asterjadhi | 11-17/0132r0 | 148 | This bit serves no purpose as it is always the same as the one immediately above it | Delete this row, and delete "Requester" twice at line 19 | REVISED (EDITOR: 2017-01-20 18:13:56Z) - These are two different functionalities. The proposed resolution is to differentiate between the two. Also fixing the references in both rows, which are wrong in D1.0. TGax editor to make the changes shown in 11-16/0132r0 under all headings that include CID 7921. | EDITOR | Approved Edits in D1.1 |  |  | I | EDITOR: 2017-02-03 16:59:01Z | 1.1 | 2017-02-09 20:59 | EDITOR
7776 | Mark Hamilton | 225 | 1 | 9.4.2.222 | 95 | 43 | T | Y | 95.43 | 43 | 9.4.2.222 |  | V | Yasu Inoue | 11-17/0137r2 | 147 | This is a normative permission. In clause 9, state it declaratively. | Change "can be included" to "is optionally included" | REVISED (EDITOR: 2017-01-20 18:06:04Z) - The sentence was split in to two sentence – once to capture the optional case and another for mandatory case where the element is always present. Please see document 11-17/0137r2 | EDITOR | Approved Edits in D1.1 |  |  | I | EDITOR: 2017-02-07 22:23:03Z | 1.1 | 2017-02-09 20:59 | EDITOR
7866 | Mark RISON | 225 | 1 | 9.2.4.5.6 | 21 | 19 | T | Y | 21.19 | 19 | 9.2.4.5.6 |  | V | Alfred Asterjadhi | 11-17/0132r0 | 148 | "If a QoS Data frame is fragmented" -- MPDUs cannot be fragmented. Also at 21.21, 27.7, 27.10 | Change the cited text to "If an MSDU/A-MSDU/MMPDU is fragmented" in each case | REVISED (EDITOR: 2017-01-20 18:12:34Z) - Agree with the comment. However MMPDUs don’t dontain the QoS Control field and are not reported in the BSRs. Incoporated suggested changes for MSDU and A-MSDU case. TGax editor to make the changes shown in 11-16/0132r0 under all headings that include CID 7866. | EDITOR | Approved Edits in D1.1 |  |  | I | EDITOR: 2017-02-02 23:52:30Z | 1.1 | 2017-02-09 20:59 | EDITOR
7868 | Mark RISON | 225 | 1 | 9.2.4.5.6 | 21 | 13 | T | Y | 21.13 | 13 | 9.2.4.5.6 |  | A | Alfred Asterjadhi | 11-17/0132r0 | 148 | It is not clear what "the present (A-)MPDU" is | Change the cited text to "the (A-)MPDU containing the Queue Size subfield" | ACCEPTED (EDITOR: 2017-01-20 18:12:41Z) | EDITOR | Approved Edits in D1.1 |  |  | I | EDITOR: 2017-02-03 17:00:47Z | 1.1 | 2017-02-09 20:59 | EDITOR
7869 | Mark RISON | 225 | 1 | 9.2.4.5.6 | 21 | 3 | T | Y | 21.03 | 3 | 9.2.4.5.6 |  | V | Alfred Asterjadhi | 11-17/0132r0 | 148 | It is not clear that the Queue Size is a form of BSR (the wording in 27.5.2.5 indicates this is to be seen as an "implicit BSR") | At the end of the sentence inserted at the cited location, add "; this is an implicit BSR" | REVISED (EDITOR: 2017-01-20 18:12:55Z) - The Queue Size can be used for both implicit and explicit BSR, which is described in subclause 27.5.2.5. To help the reader find more information regarding the subclause, the proposed resolution is to add a reference to that subclause, at the location cited by the commenter. TGax editor to make the changes shown in 11-16/0132r0 under all headings that include CID 7869. | EDITOR | Approved Edits in D1.1 |  |  | I | EDITOR: 2017-02-02 23:53:15Z | 1.1 | 2017-02-09 20:59 | EDITOR
7890 | Mark RISON | 225 | 1 | 27.8.1 | 188 | 29 | T | Y | 188.29 | 29 | 27.8.1 |  | V | Jarkko Kneckt | 17/0115r7 | 142 | Is dot11OMIOptionImplemented for tx, rx or both? | Change the para at the cited location to "If dot11OMIOptionImplemented is true, an HE STA may send a QoS Data or QoS Null frame that contains the OMI A-Control field to indicate a change in its receive and/or transmit operating parameters and shall support the reception of the OMI A-Control field. If dot11OMIOptionImplemented is false, an HE STA shall not send a QoS Data or QoS Null frame that contains the OMI A-Control field and shall ignore the OMI A-Control field if received. An HE AP shall set dot11OMIOptionImplemented to true." At 421.28 change "generating" to "transmitting and receiving" and change "the station" to "the non-AP STA" | REVISED (EDITOR: 2017-01-20 17:34:16Z) - Please adopt the normative text from the submission 11-17-0115-07-00ax-comment-resolutions-27_8 | EDITOR | Approved Edits in D1.1 |  |  | I |  | 1.1 | 2017-02-09 20:59 | EDITOR
7604 | Liwen Chu | 225 | 1 | 27.11.4 | 197 | 25 | T | Y | 197.25 | 25 | 27.11.4 |  | J | Liwen Chu | 17/0045r6 | 146 | Add the following text: "an non-AP STA should use A1, A2, A3 fields for SR decision" | As in comment | REJECTED (EDITOR: 2017-01-20 05:01:08Z) - "If a HE non-AP STA receives from associated AP a BSS Color Disabled subfield value equal to 1 in the HE Operation element the HE non-AP STA should not exclusively use BSS Color parameter in making decision related to Intra-PPDU power save and for setting Intra BSS NAV." When the BSS Color is disabled, there is no restriction on the SR operation. Also, sub-clause 27.2.1 (Intra-BSS and inter-BSS frame detection) already indicates the following: “If the received frame satisfies both intra-BSS and inter-BSS conditions, the decision made by using the MAC address takes precedence over the decision made by using the RXVECTOR parameter BSS_COLOR .” | EDITOR | Approved Edits in D1.1 |  |  | N |  |  | 2017-02-09 20:59 | EDITOR
7920 | Mark RISON | 225 | 1 | 9.4.2.27 | 68 | 19 | T | Y | 68.19 | 19 | 9.4.2.27 |  | A | Alfred Asterjadhi | 11-17/0132r0 | 148 | The change is not compatible with existing implementations that do not set the bit even though dot11TWT is true | Add "and dot11HEOptionImplemented is true" | ACCEPTED (EDITOR: 2017-01-20 18:13:47Z) | EDITOR | Approved Edits in D1.1 |  |  | I | EDITOR: 2017-02-03 16:57:40Z | 1.1 | 2017-02-09 20:59 | EDITOR
7771 | Mark Hamilton | 225 | 1 | 9.4.2.218.3 | 85 | 6 | T | Y | 85.06 | 6 | 9.4.2.218.3 |  | V | Lochan Verma | 17/0056r1 | 134 | Can refers to normative permission, not appropriate here | Change "can receive" to "is capable of receiving", in both the Definition and Encoding cells. | REVISED (EDITOR: 2017-01-19 23:41:22Z) - Proposed resolution accounts for the suggested change. TGax Editor to make the changes shown in IEEE 802.11-17/0056r0 under all headings that include CID 7771. | EDITOR | Approved Edits in D1.1 |  |  | I | EDITOR: 2017-02-06 22:46:10Z - Resolution ignores Definition cell | 1.1 | 2017-02-09 20:59 | EDITOR
7970 | Mark RISON | 225 | 1 | 27.8.1 | 188 | 29 | T | Y | 188.29 | 29 | 27.8.1 |  | V | Jarkko Kneckt | 17/0115r7 | 142 | No mention of support of OMI A-Control in receiver | Change "If dot11OMIOptionImplemented is true, an HE STA may send a QoS Data or QoS Null frame that contains the OMI A-Control field to indicate a change in its receive and/or transmit operating parameters." to "If dot11OMIOptionImplemented is true, an HE STA may send to a STA that indicated OMI A-Control support in its HE Capabilities element a QoS Data or QoS Null frame that contains the OMI A-Control field to indicate a change in its receive and/or transmit operating parameters." | REVISED (EDITOR: 2017-01-20 17:34:28Z) - Agree in principle with the commenter. The wording is good, but not exactly matching, beacuase other CIDs have changed other parts of the proposed text. Please adopt the changes shown in the normative text of the submission 11-17-0115-07-00ax-comment-resolutions-27_8 | EDITOR | Approved Edits in D1.1 |  |  | I |  | 1.1 | 2017-02-09 20:59 | EDITOR
8085 | Matthew Fischer | 225 | 1 | 27.8.3 | 189 | 39 | T | Y | 189.39 | 39 | 27.8.3 |  | A | Jarkko Kneckt | 17/0115r7 | 142 | Language is not quite correct | Change "all variants" to "any variant" | ACCEPTED (EDITOR: 2017-01-20 17:40:15Z) | EDITOR | Approved Edits in D1.1 |  |  | I |  | 1.1 | 2017-02-09 20:59 | EDITOR
8111 | Matthew Fischer | 225 | 1 | 27.9.2 | 190 | 17 | T | Y | 190.17 | 17 | 27.9.2 |  | V | Sean Coffey | 16/0947r21 | 141 | The utility of OBSS PD seems most beneficial to scenarios where the intra-BSS SINRs are generally higher than inter-BSS SINRs. Identifying when a STA is operating within such a scenario would greatly improve the performance of OBSS PD. Add a mechanism to allow a STA to identify when OBSS PD would provide benefit, such as providing a list of OBSSs that meet the condition of inter-BSS SINR << intra-BSS SINR | Define the concept of a spatial reuse group that identifies OBSSs that meet the condition inter-BSS SINR << intra-BSS SINR and provide a means for disseminating this information. Expect a submission | REVISED (EDITOR: 2017-01-20 04:52:04Z) - Move to accept to resolve CID 8111 as revise, make the changes to D1.0 as shown in doc 11-16/0947r21 | EDITOR | Approved Edits in D1.1 |  |  | I | EDITOR: 2017-02-08 23:50:20Z | 1.1 | 2017-02-09 20:59 | EDITOR
8134 | Matthew Fischer | 225 | 1 | 9.4.2.219 | 91 | 39 | T | Y | 91.39 | 39 | 9.4.2.219 |  | V | Raja Banerjea | 17/0135r6 | 144 | There are two differing descriptions of the meaning of the value 0 for BSS color - merge them or delete one or somehow reconcile them. | There are two differing descriptions of the meaning of the value 0 for BSS color - merge them or delete one or somehow reconcile them. | REVISED (EDITOR: 2017-01-20 17:51:14Z) - Please see resolution for CID 3036 Please see document 11-17/0135r6 | EDITOR | Approved Edits in D1.1 |  |  | I | EDITOR: 2017-02-07 20:22:46Z - See #3036 | 1.1 | 2017-02-09 20:59 | EDITOR
8137 | Matthew Fischer | 225 | 1 | 9.4.2.27 | 68 | 23 | T | Y | 68.23 | 23 | 9.4.2.27 |  | J | Alfred Asterjadhi | 11-17/0132r0 | 148 | There are good reasons to allow unsolicited TXBF FB. | Add a capability bit that indicates that an AP supports the receipt of unsolicited FB. | REJECTED (EDITOR: 2017-01-20 18:14:18Z) - The commenter fails to provide not even one good reason for allowing unsolicited TXBF FB. | EDITOR | Approved Edits in D1.1 |  |  | N | EDITOR: 2017-02-02 23:58:21Z- The resolution contains no editing instructions. |  | 2017-02-09 20:59 | EDITOR
10311 | Yusuke Tanaka | 225 | 1 | 28.4.3 | 373 | 45 | T | Y | 372.45 | 45 | 28.4.3 |  | J | Yongho Seok |  | 133 | aCCAMidTime =25usec, and it is the exactly same as 11ac. Due to longer OFDM symbol in 11ax, I don't think we can expect reliable mid packet detect within 25usec. In 11ac, 25usec can contain 6 OFDM symbols and 0.8u*6=4.8usec can be used for auto-correlation. To have a reliable detection similar to 11ac, we need time of max{(0.8u+12.8u)*6, (1.6u+12.8u)*2, (3.2u+12.8u)*1} = 81.6usec. | Replace 25usec with 81.6usec for aCCAMidTime. To make such change, current description for 28.3.17.6.4 would become invalid. Use two separate "aCCAMidTIme"s, i.e., one is for 11ax having longer OFDM symbol such as 81.6usec as mentioned above, And the other is conventional value of 25usec for 11a/g/n/ac. | REJECTED (EDITOR: 2017-01-19 23:23:26Z) - aCCAMidTime is used for a secondary channel CCA. And, when the backoff counter value of the resumed backoff timer is zero, the secondary channel CCA shall be performed within the PIFS or DIFS or AIFS. The proposed aCCAMidTime value does not meet this requirement. | EDITOR | Approved Edits in D1.1 |  |  | N | EDITOR: 2017-02-09 18:49:25Z- The resolution contains no editing instructions. |  | 2017-02-09 20:59 | EDITOR
7905 | Mark RISON | 225 | 1 | 9.2.5.2 | 31 | 52 | T | Y | 31.52 | 52 | 9.2.5.2 |  | A | Po-Kai Huang | 17/0085r1 | 139 | Need to account for HE beamforming too | After "VHT NDP," add "HE NDP," | ACCEPTED (EDITOR: 2017-01-19 23:58:49Z) - TGax editor to make the changes shown in 11-16/0085r1 under all headings that include CID 7905. | EDITOR | Approved Edits in D1.1 |  |  | I |  | 1.1 | 2017-02-09 20:59 | EDITOR
7712 | Mark Hamilton | 225 | 1 | 9.2.4.5.6 | 21 | 13 | T | Y | 21.13 | 13 | 9.2.4.5.6 |  | J | Alfred Asterjadhi | 11-17/0132r0 | 148 | Why overload the meaning of this subfield, for HE versus non-HE transmitters? This reaults in receivers that are compatible with both HE and pre-HE peers to process the field values differently depending on the source's capabilities (which are potentially non-obvious from the frame itself.) | Remove the HE versus non-HE distinction. | REJECTED (EDITOR: 2017-01-20 18:12:16Z) - The baseline Queue Size definition was introduced during 802.11e days when there was no concept of A-MPDU. As such that definition allows the AP to receive correct information in a received MPDU, however it has deficiencies when the MPDUs are carried in an A-MPDU. Using that baseline definition, the AP that receives an A-MPDU that is corrupted loses the buffer status information related to those MPDUs that have not been received. This is not the case with the new definition because the Queue Size incldes the BSR for MSDUs contained in the A-MPDU (so even if those MSDUs are failed the BSR information is still retrievable). Essentially the AP can substract from the received BSR the sizes of those MPDUs that are received successfully in that A-MPDU, obtaining the actual BSR (i.e., including those MSDUs that have failed, in that A-MPDU, if any). | EDITOR | Approved Edits in D1.1 |  |  | N | EDITOR: 2017-02-02 23:57:50Z- The resolution contains no editing instructions. |  | 2017-02-09 20:59 | EDITOR
7616 | Liwen Chu | 225 | 1 | 27.8.3 | 189 | 18 | T | Y | 189.18 | 18 | 27.8.3 |  | V | Jarkko Kneckt | 17/0115r7 | 142 | Before sending TOMI, the initiator should make sure that the responder can receive OMI Control. Arguablly in this case the reponder can always receive the OMI Control since the responder is always AP. But the sentence is not clear that the responder is always an AP. | Change the sentence to "An OMI initiator that is a non-AP STA may indicate changes in its transmit parameters by sending a frame that contains the OMI A-Control field to the OMI responder which is an AP." | REVISED (EDITOR: 2017-01-20 17:40:06Z) - Agree in principle with the commenter. Please adopt the changes shown in the normative text of the submission 11-17-0115-07-00ax-comment-resolutions-27_8 | EDITOR | Approved Edits in D1.1 |  |  | I |  | 1.1 | 2017-02-09 20:59 | EDITOR
7677 | Lochan Verma | 225 | 1 | 9.3.1.23 | 44 | 50 | T | N | 44.5 | 50 | 9.3.1.23 |  | A | Raja Banerjea | 17/0156r2 | 140 | "Values 0 - 61 maps to -20 dBm to 40 dBm" is inaccurate in Table 9-25e. | "Values 0 - 60 maps to -20 dBm to 40 dBm" | ACCEPTED (EDITOR: 2017-01-20 04:44:26Z) | EDITOR | Approved Edits in D1.1 |  |  | I | EDITOR: 2017-02-03 19:30:35Z | 1.1 | 2017-02-09 20:59 | EDITOR
7684 | Lochan Verma | 225 | 1 | 9.4.2.218.3 | 84 | 56 | T | N | 84.56 | 56 | 9.4.2.218.3 |  | V | Lochan Verma | 17/0056r1 | 135 | Beamformee STS for <= 80' and 'NSTS total for <= 80 MHz' capabilities should be combined into one capability. They mean the same thing since Nsts,total = beamformee STS value | Delete 'Nsts Total for <= 80 MHz' | REVISED (EDITOR: 2017-01-19 23:49:04Z) - Proposed resolution accounts for the suggested change. TGax Editor to make the changes shown in IEEE 802.11-17/0056r0 under all headings that include CID 7684. | EDITOR | Approved Edits in D1.1 |  |  | I | EDITOR: 2017-02-06 22:39:58Z | 1.1 | 2017-02-09 20:59 | EDITOR
7685 | Lochan Verma | 225 | 1 | 9.4.2.218.3 | 84 | 56 | T | N | 84.56 | 56 | 9.4.2.218.3 |  | V | Lochan Verma | 17/0056r1 | 135 | Beamformee STS for > 80' and 'NSTS total for > 80 MHz' capabilities should be combined into one capability. They mean the same thing since Nsts,total = beamformee STS value | Delete 'Nsts Total for > 80 MHz' | REVISED (EDITOR: 2017-01-19 23:49:18Z) - Proposed resolution accounts for the suggested change. TGax Editor to make the changes shown in IEEE 802.11-17/0056r0 under all headings that include CID 7685. | EDITOR | Approved Edits in D1.1 |  |  | I | EDITOR: 2017-02-06 22:40:26Z | 1.1 | 2017-02-09 20:59 | EDITOR
7708 | Mark Hamilton | 225 | 1 | 9.2.4.1.8 | 19 | 40 | T | Y | 19.4 | 40 | 9.2.4.1.8 |  | V | Alfred Asterjadhi | 11-17/0148r1 | 149 | Bad use of "can". This does not appear to be a declarative statement that this is defined elsewhere, but rather a future potential statement. | Change "can" to "might". Same thing at P19L49. | REVISED (EDITOR: 2017-01-20 18:17:45Z) - Agree in principle with the comment. Proposed resolution is to use “supports” instead of “can”. TGax editor to make the changes shown in 11-16/0148r1 under all headings that include CID 7708. | EDITOR | Approved Edits in D1.1 |  |  | I |  | 1.1 | 2017-02-09 20:59 | EDITOR
7709 | Mark Hamilton | 225 | 1 | 9.2.4.5.4 | 20 | 44 | T | Y | 20.44 | 44 | 9.2.4.5.4 |  | V | Alfred Asterjadhi | 11-17/0132r0 | 148 | Ambiguous addition. Also, unnecessary behavioral text. | Presumably, the two paragraphs before the insertion are for the cases when the frame is not carried in a DL HE MU PPDU. So, add "For a frame not carried in a DL HE MU PPDU, and ..." to the beginning of both paragraphs. Reword the added text, following the colon, to "An immediate response in an HE Trigger-based PPDU is expected." Delete the following sentence completely, as this is behavior described in clause 10. | REVISED (EDITOR: 2017-01-20 18:09:05Z) - Agree in principle with the comment that the classification is ambiguous. However the classification should be: 1) when the frame is not carried in an HE DL MU PPDU that solicits an HE TB PPDU, and 2) when the frame is carried in an HE DL MU PPDU that solicits an HE TB PPDU, because the AP can still set the Ack Policy to 0 to solicit an Ack in SU PPDU as a response to an HE DL MU PPDU from one STA. TGax editor to make the changes shown in 11-16/0132r0 under all headings that include CID 7709. | EDITOR | Approved Edits in D1.1 |  |  | I | EDITOR: 2017-02-02 22:57:23Z | 1.1 | 2017-02-09 20:59 | EDITOR
7773 | Mark Hamilton | 225 | 1 | 9.4.2.218.3 | 85 | 15 | T | Y | 85.15 | 15 | 9.4.2.218.3 |  | V | Lochan Verma | 17/0056r1 | 134 | Can refers to normative permission, not appropriate here | Change "can receive" to "is capable of receiving" | REVISED (EDITOR: 2017-01-19 23:41:47Z) - Proposed resolution accounts for the suggested change. TGax Editor to make the changes shown in IEEE 802.11-17/0056r0 under all headings that include CID 7772. | EDITOR | Approved Edits in D1.1 |  |  | I | EDITOR: 2017-02-06 22:49:29Z - Field removed | 1.1 | 2017-02-09 20:59 | EDITOR
7711 | Mark Hamilton | 225 | 1 | 9.2.4.5.6 | 21 | 6 | T | Y | 21.06 | 6 | 9.2.4.5.6 |  | A | Alfred Asterjadhi | 11-17/0132r0 | 148 | Poor change of "might" to "can". "Can" is discouraged, because it causes potential confusion. Generally, agreed (per Style Guide) that 'can' is used when there is a normative statement giving the option, that is made elsewhere, and the text with 'can' is referencing that statement. That is not the case here. 'Might' is the better choice, as this is a possible future action that a device could take, without any normative text for the stuation. | Revert the change from 'might' to 'can', so the baseline text ('might') remains unchanged. | ACCEPTED (EDITOR: 2017-01-20 18:12:08Z) | EDITOR | Approved Edits in D1.1 |  |  | I | EDITOR: 2017-02-02 23:54:22Z | 1.1 | 2017-02-09 20:59 | EDITOR
7772 | Mark Hamilton | 225 | 1 | 9.4.2.218.3 | 85 | 13 | T | Y | 85.13 | 13 | 9.4.2.218.3 |  | V | Lochan Verma | 17/0056r1 | 134 | Can refers to normative permission, not appropriate here | Chane "can be sent to the STA" to "the STA is capable of receiving" | REVISED (EDITOR: 2017-01-19 23:41:36Z) - Proposed resolution accounts for the suggested change. TGax Editor to make the changes shown in IEEE 802.11-17/0056r0 under all headings that include CID 7772. | EDITOR | Approved Edits in D1.1 |  |  | I | EDITOR: 2017-02-06 22:48:06Z - Field removed | 1.1 | 2017-02-09 20:59 | EDITOR
7721 | Mark Hamilton | 225 | 1 | 9.2.4.7.1 | 29 | 57 | T | Y | 29.57 | 57 | 9.2.4.7.1 |  | J | Alfred Asterjadhi | 11-17/0132r0 | 148 | Also reference HE Capabilities Information field, which has further MPDU length info (Length Exponent) | Add Table 9-262z to the "see also" in the HE PPDU column | REJECTED (EDITOR: 2017-01-20 18:13:32Z) - The HE Capabilities element does not contain information related to MPDU size length restrictions. The Length Exponent cited by the commenter relates to an A-MPDU size restriction. | EDITOR | Approved Edits in D1.1 |  |  | N | EDITOR: 2017-02-02 23:58:07Z- The resolution contains no editing instructions. |  | 2017-02-09 20:59 | EDITOR
7724 | Mark Hamilton | 225 | 1 | 9.2.5.2 | 31 | 33 | T | Y | 31.33 | 33 | 9.2.5.2 |  | V | Po-Kai Huang | 17/0085r1 | 139 | Requirement is too vague. How many "multiple BlockAck frames, Ack frames" should be accounted for? | Specify the requirement in sufficient detail to be implementable/testable. | REVISED (EDITOR: 2017-01-19 23:58:32Z) - The intention of the paragraph is not to specify the number of BlockAck frame or Ack frames sent from the AP because the number of BlockAck frame or Ack frames sent from the AP depending on the number of STAs that is solicited for HE trigger-based PPDU response from the AP. It is also meaningless to specify all possible comibnaitons for the acknowledgement of UL MU transmission because this should be specified in 10.3.2.10.3 Acknowledgement procedure for an UL MU transmission. This description in this section is not supposed to overwrite the procedure in 10.3.2.10.3. To keep the description in this section general, we simply rewrite with “the acknowledgement for the solicited HE trigger-based PPDU.” TGax editor to make the changes shown in 11-16/0085r1 under all headings that include CID 7724. | EDITOR | Approved Edits in D1.1 |  |  | I |  | 1.1 | 2017-02-09 20:59 | EDITOR
7768 | Mark Hamilton | 225 | 1 | 9.4.2.218.3 | 84 | 50 | T | Y | 84.5 | 50 | 9.4.2.218.3 |  | V | Lochan Verma | 17/0056r1 | 134 | Can refers to normative permission, not appropriate here | Change "can receive" to "is capable of receiving", in both the Definition and Encoding cells. | REVISED (EDITOR: 2017-01-19 23:39:10Z) - Proposed resolution accounts for the suggested change. TGax Editor to make the changes shown in IEEE 802.11-17/0056r0 under all headings that include CID 7768. | EDITOR | Approved Edits in D1.1 |  |  | I | EDITOR: 2017-02-06 22:38:02Z - Resolution in 17/0056r2 seems to completely ignore the comment. | 1.1 | 2017-02-09 20:59 | EDITOR
7769 | Mark Hamilton | 225 | 1 | 9.4.2.218.3 | 84 | 56 | T | Y | 84.56 | 56 | 9.4.2.218.3 |  | V | Lochan Verma | 17/0056r1 | 134 | Can refers to normative permission, not appropriate here | Chane "can be sent to the STA" to "the STA is capable of receiving" | REVISED (EDITOR: 2017-01-19 23:40:52Z) - Proposed resolution accounts for the suggested change. TGax Editor to make the changes shown in IEEE 802.11-17/0056r0 under all headings that include CID 8569. | EDITOR | Approved Edits in D1.1 |  |  | I | EDITOR: 2017-02-06 22:41:35Z | 1.1 | 2017-02-09 20:59 | EDITOR
7770 | Mark Hamilton | 225 | 1 | 9.4.2.218.3 | 84 | 58 | T | Y | 84.58 | 58 | 9.4.2.218.3 |  | V | Lochan Verma | 17/0056r1 | 134 | Can refers to normative permission, not appropriate here | Change "can receive" to "is capable of receiving" | REVISED (EDITOR: 2017-01-19 23:41:05Z) - Proposed resolution accounts for the suggested change. TGax Editor to make the changes shown in IEEE 802.11-17/0056r0 under all headings that include CID 7770. | EDITOR | Approved Edits in D1.1 |  |  | I | EDITOR: 2017-02-06 22:45:27Z | 1.1 | 2017-02-09 20:59 | EDITOR
8240 | Osama Aboulmagd | 225 | 1 | 27.11.4 | 196 | 54 | T | Y | 196.54 | 54 | 27.11.4 |  | V | Liwen Chu | 17/0045r6 | 146 | the rule starting at line 54 doesn't seem be precise. Ignoring the HE PPDU is only for Inter-BSS PPDU, not for all the BSS color values | clarify | REVISED (EDITOR: 2017-01-20 05:00:45Z) - Because the corresponding sentence is not precisely described, it is changed as the blelow according to CID 5213. “An HE STA that received an HE PPDU with RXVECTOR parameter BSS_COLOR with a value between 1 and 63 may follow the spatial reuse rules as described in 27.9 (Spatial reuse operation).” TGax editor makes changes as shown in the as specified in 11-17/0045r6. | EDITOR | Approved Edits in D1.1 |  |  | I | EDITOR: 2017-02-09 18:33:38Z | 1.1 | 2017-02-09 20:59 | EDITOR
7710 | Mark Hamilton | 225 | 1 | 9.2.4.5.6 | 21 | 2 | T | Y | 21.02 | 2 | 9.2.4.5.6 |  | V | Alfred Asterjadhi | 11-17/0132r0 | 148 | Addition causes ambiguity. A sentence is added that starts "A non-AP HE STA uses ...". Is this intended to be in addition to how other STAs use it, or an exclusive (exhaustive) list of the STAs that use it? (There is no other text saying how other STAs use it, hence the confusion caused.) | Add text describing which other STAs (HE APs, non-HE STAs, etc.?) use this subfield, and what they are indicating, if it is different from what a non-AP HE STA is indicating. | REVISED (EDITOR: 2017-01-20 18:11:52Z) - Agree in principle with the comment. Proposed resolution is to clarify that the preceding, baseline, sentence applies to non-HE STAs. TGax editor to make the changes shown in 11-16/0132r0 under all headings that include CID 7710. | EDITOR | Approved Edits in D1.1 |  |  | I | EDITOR: 2017-02-02 23:54:48Z | 1.1 | 2017-02-09 20:59 | EDITOR