9691 | Yongho Seok | 225 | 1 | 10.22.2.2 | 130 | 1 | T | Y | 130.01 | 1 | 10.22.2.2 |  | V | Jayh Park | 723r2 | 439 | "When an HE STA successfully receives the corresponding acknowledgement frame in response to the MPDU sent in HE trigger based PPDU, the backoff for the associated EDCAF resumes the backoff counter countdown. When an HE STA does not receive the corresponding acknowledgement frame in response to the MPDU sent in HE trigger based PPDU, the backoff for the associated EDCAF resumes the backoff counter countdown." The above two paragraphs are independent on the reception status of the acknowledgement frame. Because the same rule is applied on the backoff procedure. Please merge two paragraphs as the following. "After completing an HE trigger-based PPDU transmission sequence, the backoff for the associated EDCAF resumes the backoff counter countdown." | As per commnet. | REVISED (MAC: 2017-05-20 14:43:51Z) Revised – It is a duplicate one of CID 3187. TGax editor to make the changes shown in 11-17/0723r2. | EDITOR | Approved Edits in D1.3 | motion passed |  | I |  | 1.3 | 2017-09-15 05:06 | EDITOR
9284 | Tomoko Adachi | 225 | 1 | 27.2.2 | 150 | 58 | T | Y | 150.58 | 58 | 27.2.2 |  | V | Po-Kai Huang | 744r3 | 439 | There is no need to differentiate between whether the STA is solicited for an immediate response or not. Even if the STA is solicited for an immediate response and updated its intra-BSS NAV, the STA can still respond to the Trigger frame because the condition of intra-BSS NAV won't matter. It will just make the condition complex with no meaning. | Delete the item "The STA is not solicited an immediate response by the PPDU carrying the frame." | REVISED (MAC: 2017-05-21 21:17:57Z) Revised – Agree in principle with the commenter. We note that it is still useful to differentiate if immediate response is solicited because when receiving RTS, the NAV shall not be set so that CTS can be responded. However, we agree that we should limit this change to only TXOP responder rather than chaning the rule for TXOP holder as well. TGax editor to make the changes shown in 11-17/0744r3 under all headings that include CID 7568. | EDITOR | Approved Edits in D1.3 | motion passed |  | I | see #7568 | 1.3 | 2017-09-15 05:06 | EDITOR
9273 | Tomoko Adachi | 225 | 1 | 10.3.2.4 | 114 | 49 | T | Y | 114.49 | 49 | 10.3.2.4 |  | V | Po-Kai Huang | 744r3 | 439 | There is no need to differentiate between whether the STA is solicited for an immediate response or not. Even if the STA is solicited for an immediate response and updated its intra-BSS NAV, the STA can still respond to the Trigger frame because the condition of intra-BSS NAV won't matter. It will just make the condition complex with no meaning. | Delete the sentence "If the STA is an HE STA and the STA is solicited for an immediate response by the PPDU carrying the received frame, the STA shall not update its NAV." | REVISED (MAC: 2017-05-21 21:17:04Z) Revised – Agree in principle with the commenter. We note that it is still useful to differentiate if immediate response is solicited because when receiving RTS, the NAV shall not be set so that CTS can be responded. However, we agree that we should limit this change to only TXOP responder rather than chaning the rule for TXOP holder as well. TGax editor to make the changes shown in 11-17/0744r3 under all headings that include CID 7568. | EDITOR | Approved Edits in D1.3 | motion passed |  | I | see #7568 | 1.3 | 2017-09-15 05:06 | EDITOR
9257 | Tomoko Adachi | 225 | 1 | 9.3.1.23 | 41 | 61 | E | N | 41.61 | 61 | 9.3.1.23 |  | A |  |  | 439 | Space is missing between the sentences. | Add space before the sentence starting with "If the Trigger Type field is GCR MU-BAR, ...". | ACCEPTED (EDITOR: 2017-05-31 16:25:59Z) | EDITOR | Approved Edits in D1.3 |  |  | I | EDITOR: 2017-05-31 16:26:04Z | 1.3 | 2017-10-02 21:42 | EDITOR
9256 | Tomoko Adachi | 225 | 1 | 9.3.1.23 | 41 | 61 | E | N | 41.61 | 61 | 9.3.1.23 |  | A |  |  | 439 | It is better to mark off an if-clause with a comma. | Add a comma after "If the Trigger frame has multiple User Info fields". | ACCEPTED (EDITOR: 2017-05-31 16:41:56Z) | EDITOR | Approved Edits in D1.3 |  |  | I | EDITOR: 2017-05-31 16:42:01Z | 1.3 | 2017-10-02 21:42 | EDITOR
9255 | Tomoko Adachi | 225 | 1 | 9.3.1.23 | 41 | 59 | E | N | 41.59 | 59 | 9.3.1.23 |  | A |  |  | 439 | Space is missing between the sentences. It is also better to mark off an if-clause with a comma. | Add space before the sentence starting with "If the Trigger frame has one User Info field...". Also, add a comma after "one User Info field". | ACCEPTED (EDITOR: 2017-05-31 16:20:02Z) - Add space and comma | EDITOR | Approved Edits in D1.3 |  |  | I | EDITOR: 2017-05-31 16:21:16Z | 1.3 | 2017-10-02 21:42 | EDITOR
9207 | Thomas Handte | 225 | 1 | 28.3.3.10.3 | 240 | 8 | T | Y | 240.08 | 8 | 28.3.3.10.3 |  | V | Jinsoo Choi | 11-17/664r1 | 439 | Not clear what "masking LTF sequence of each spatial stream by a distinct orthogonal code" is | Specify or reference what is a distinct orthogonal code and how it is defined | REVISED (PHY: 2017-05-15 06:35:32Z) Modify the original text by the suggested remedy as shown in 802.11-17/0664r1. | EDITOR | Approved Edits in D1.3 | motion passed |  | I |  | 1.3 | 2017-09-15 05:06 | EDITOR
9199 | SUNGEUN LEE | 225 | 1 | 28.3.11.14 | 335 | 55 | T | Y | 335.55 | 55 | 28.3.11.14 |  | V | Bin Tian | 11-17/0698r2 | 439 | RU range r is from 0 to N_RU in Eq (28-109) | Change the range of r from 0 to NRU-1 in Eq (28-109) based on P802.11ax D1.0 | REVISED (PHY: 2017-05-15 08:17:56Z) Tgax editor: In D1.2 Eq 28-107 the 1st term after "=" please change the summation range of r from '1 to N_Ru' to "0 to N_Ru-1' | EDITOR | Approved Edits in D1.3 | motion passed |  | I | EDITOR: 2017-05-16 23:08:27Z | 1.3 | 2017-09-15 05:06 | EDITOR
9190 | SUNGEUN LEE | 225 | 1 | 28.3.10.10 | 313 | 38 | T | Y | 313.38 | 38 | 28.3.10.10 |  | V | Hongyuan Zhang | 11-17/0720r1 | 439 | TGI in HE-LTF equation, i.e., Eq (28-59) should be clarified more from the parameter table. | Replace TGI to TGI,HE-LTF and also update the description in parameter table accordingly | REVISED (PHY: 2017-05-15 07:27:09Z) Change to as in the resolution of CID9065 in doc IEEE802.11-17/0720r1. | EDITOR | Approved Edits in D1.3 | motion passed |  | I |  | 1.3 | 2017-09-15 05:06 | EDITOR
9065 | Sriram Venkateswaran | 225 | 1 | 28.3.10.10 | 311 | 17 | T | Y | 311.17 | 17 | 28.3.10.10 |  | V | Hongyuan Zhang | 11-17/0720r1 | 439 | For greater clarity, HELTF should include r, u, and m as its subscripts | This change will affect the draft in multiple places, but is suggested to improve clarity. Add subscripts m,r,u to HE-LTF | REVISED (PHY: 2017-05-15 07:25:22Z) Change to as in the resolution of CID9065 in doc IEEE802.11-17/0720r1. | EDITOR | Approved Edits in D1.3 | motion passed |  | I |  | 1.3 | 2017-09-15 05:06 | EDITOR
9179 | SUNGEUN LEE | 225 | 1 | 28.3.10.7.2 | 273 | 46 | T | Y | 273.46 | 46 | 28.3.10.7.2 |  | V | Ron Porat | 11-17/0648r3 | 439 | It would be required to clarify what P20 is (primary 20MHz) and to be consistent further with Eq (28-18) and (28-19) in P802.11ax D1.0 for P20 | Clarify P20 description in MCS field of HE SU and HE extended range PPDU Table | REVISED (PHY: 2017-05-15 08:49:46Z) Editor: 1.Remove “in P20” in the SIG field description 2.Add below formula 28-18 and before the word “where” the following: “where and “ 3. Add below formula 28-18 and before the word “where” the following: “where and “ | EDITOR | Approved Edits in D1.3 | motion passed |  | I | EDITOR: 2017-05-18 15:56:29Z - The instructions did not copy well from the Word doc. The instructions refer to Equation 28-18 twice. I assume the second reference is to 28-19 and that both are for the HE ER SU PPDU. | 1.3 | 2017-09-15 05:06 | EDITOR
9075 | Sriram Venkateswaran | 225 | 1 | 28.3.11.14 | 336 | 30 | T | Y | 336.3 | 30 | 28.3.11.14 |  | V | Bin Tian | 11-17/0698r2 | 439 | <= NSD,r should actually be < NSD,r | Change <= to < | REVISED (PHY: 2017-05-15 08:18:11Z) Tgax editor: please make the changes as shown in 11-17/0698r2 for CID 9075 | EDITOR | Approved Edits in D1.3 | motion passed |  | I | EDITOR: 2017-05-16 23:05:20Z- | 1.3 | 2017-09-15 05:06 | EDITOR
9177 | SUNGEUN LEE | 225 | 1 | 28.3.10.7.2 | 273 | 23 | T | Y | 273.23 | 23 | 28.3.10.7.2 |  | V | Ron Porat | 11-17/0648r3 | 439 | HE-LTF1 is not clearly defined in the specification, so detailed description for the first symbol of HE-LTF is required to be added | Change HE-LTF1 into the first symbol of HE-LTF | REVISED (PHY: 2017-05-15 08:48:16Z) Editor: Replace HE-LTF1 with “the first symbol of HE-LTF”. Editor: make the same replacement in the description of BEAM_CHANGE in Table 28-1in D1.2 | EDITOR | Approved Edits in D1.3 | motion passed |  | I | EDITOR: 2017-05-18 15:40:29Z | 1.3 | 2017-09-15 05:06 | EDITOR
9160 | SUNGEUN LEE | 225 | 1 | 28.3.6.6 | 251 | 62 | T | Y | 251.62 | 62 | 28.3.6.6 |  | V | Xiaogang Chen | 11-17/0232r4 | 439 | Make it consistent for the definition and usage of HE-SIG-A1/A2/A3/A4, which would represents either data bit field or symbol. | Unify the definition of HE-SIG-A1/A2/A3/A4 over the specification, e.g., replace 'consists of four symbols' to 'consists of four parts', and change 'field is constructed' to 'symbols are constructed' | REVISED (PHY: 2017-05-15 07:32:17Z) TGax editor to make the changes shown in 11-17/0232r4 under all headings that include CID 9158. | EDITOR | Approved Edits in D1.3 | motion passed |  | I | EDITOR: 2017-05-17 21:28:33Z - see #9158 | 1.3 | 2017-09-15 05:06 | EDITOR
9159 | SUNGEUN LEE | 225 | 1 | 28.3.6.6 | 251 | 47 | T | Y | 251.47 | 47 | 28.3.6.6 |  | V | Xiaogang Chen | 11-17/0232r4 | 439 | Require to keep consistency for the definition of HE-SIG-A1 and HE-SIG-A2 whether those are fields or symbols. | Unify the definition of HE-SIG-A1/A2 over the specification, e.g., change 'Duplicate HE-SIG-A1 and HE-SIG-A2' to 'Duplicate the symbols constructed from HE-SIG-A1 and HE-SIG-A2' | REVISED (PHY: 2017-05-15 07:32:10Z) TGax editor to make the changes shown in 11-17/0232r4 under all headings that include CID 9158. | EDITOR | Approved Edits in D1.3 | motion passed |  | I | EDITOR: 2017-05-17 21:28:18Z - see #9158 | 1.3 | 2017-09-15 05:06 | EDITOR
9158 | SUNGEUN LEE | 225 | 1 | 28.3.6.6 | 251 | 32 | T | Y | 251.32 | 32 | 28.3.6.6 |  | V | Xiaogang Chen | 11-17/0232r4 | 439 | HE-SIG-A1/A2 is used to represent either data bits in field or symbol itself in a mixed way. HE-SIG-A1 and HE-SIG-A2 are described as two parts of HE-SIG-A field over the specification and in HE-SIG-A field tables, and two OFDM symbols are created based on data bits of HE-SIG-A1 and HE-SIG-A2. Therefore, clarification is required. | Unify the definition of HE-SIG-A1/A2/A3/A4 over the specification, e.g.,replace 'consists of two symbols' to 'consists of two parts', and change 'and is constructed' to ', and the HE-SIG-A symbols are constructed' | REVISED (PHY: 2017-05-15 07:31:55Z) TGax editor to make the changes shown in 11-17/0232r4 under all headings that include CID 9158. | EDITOR | Approved Edits in D1.3 | motion passed |  | I |  | 1.3 | 2017-09-15 05:06 | EDITOR
9118 | Suhwook Kim | 225 | 1 | 27.3.3.4 | 154 | 42 | T | Y | 154.42 | 42 | 27.3.3.4 |  | V | Ming Gan | 689r2 | 439 | In "The receiver STA that accepts the HT-Immediate block ack session shall respond with an L3 Frag BA Response if it has allocated resources for operating in a block ack session with level 3 fragmentation enabled", what does "allocated resources" mean? In general, allocated resource means frequency resource unit by trigger frame in this specification. However, "allocated resources" in that sentence doesn't look like frequency resource. It may be about hardware stuff. | Change to "The receiver STA that accepts the HT-Immediate block ack session shall respond with an L3 Frag BA Response if it can support operating in a block ack session with level 3 fragmentation enabled" | REVISED (MAC: 2017-05-18 18:07:41Z) Revised Agree with the comment in principle. Proposed resolution accounts for the suggested change. TGax editor please make the changes as shown in 11-17/0689 r2 | EDITOR | Approved Edits in D1.3 | motion passed |  | I |  | 1.3 | 2017-09-15 05:06 | EDITOR
9107 | Stephen McCann | 225 | 1 | 27.16.3.2 | 207 | 62 | T | Y | 207.62 | 62 | 27.16.3.2 |  | A | ChaoChun Wang | 700r1 | 439 | The following sentence "NOTE--The GAS protocol can be used by an HE STA to inform an AP the type of STA-to-STA operations" does not read correctly and the grammar requires some correction. | Change the cited setence to "NOTE--The HE STA can use the GAS protocol to transport an element that informs an AP about the type(s) of STA-to-STA operations that the HE STA supports." | ACCEPTED (MAC: 2017-05-20 14:20:04Z) | EDITOR | Approved Edits in D1.3 | motion passed |  | I |  | 1.3 | 2017-09-15 05:06 | EDITOR
9105 | stephane baron | 225 | 1 | 27.5.2.6.2 | 173 | 48 | T | Y | 173.48 | 48 | 27.5.2.6.2 |  | V | Abhishek Patil | 11-17/0643r1 | 439 | The random access procedure suffer from a low efficiency (<38%), so the draft shall not additional collision cases. The procedure described line 49 to 52 will create extra collisions, on the subsequent trigger frame reception, since the STA that failed to transmit in previous trigger frame due to a busy channel (already having their OBO to 0) will fight against new stations decrementing their OBO to 0. So the congestion window cannot fully play its role | replace the sentence by : "If the selected RU is considered busy as a result of either physical or virtual carrier sensing, then the HE STA shall not transmit its HE trigger-based PPDU in the randomly selected RU and roll backs its OBO value to its original value." | REVISED (MU: 2017-05-15 23:57:26Z) TGax editor please make the changes as shown in 11-17/0643r1 | EDITOR | Approved Edits in D1.3 |  |  | I | It looks like we have too many cooks in the kitchen. | 1.3 | 2017-09-15 05:06 | EDITOR
9101 | stephane baron | 225 | 1 | 27.5.2.7 | 174 | 24 | T | Y | 174.24 | 24 | 27.5.2.7 |  | V | Abhishek Patil | 11-17/0073r5 | 439 | The NDP feedback mechanism is not defined | create a new type of trigger frame to indicate to the STA the time/frequency/space dimensions. | REVISED (MU: 2017-05-16 01:24:48Z) Modify the spec with the proposed changes in document 0073r5. | EDITOR | Approved Edits in D1.3 |  |  | I | see #6144 | 1.3 | 2017-09-15 05:06 | EDITOR
9294 | Tomoko Adachi | 225 | 1 | 27.5.2.2.2 | 167 | 1 | T | Y | 167.01 | 1 | 27.5.2.2.2 |  | V | Abhishek Patil | 11-17/0249r2 | 439 | As in p.l. 48.60, the TID Aggregation Limit is to limit the maximum number of TIDs. The sentence here does not align with that definition. | Change the sentence "A value 0 indicates to the STA that it shall not solicit any immediate response for the MPDUs that the STA aggregates in the HE trigger-based PPDU." to "A value 0 indicates to the STA that it shall not transmit any QoS Data MPDUs in the HE trigger-based PPDU." Or change the definition of the TID Aggregation Limit to only apply to the number of TIDs transmitted in QoS Data frames with implicit BAR (i.e., don't care No Ack frames) and update the sentences in p.l. 48.60 and 167.01 to align with it. | REVISED (MU: 2017-05-16 00:14:05Z) TGax editor please make changes as shown in 11-17/0249r2 | EDITOR | Approved Edits in D1.3 |  |  | I | EDITOR: 2017-05-19 14:55:17Z | 1.3 | 2017-09-15 05:06 | EDITOR
9189 | SUNGEUN LEE | 225 | 1 | 28.3.10.10 | 313 | 23 | T | Y | 313.23 | 23 | 28.3.10.10 |  | V | Hongyuan Zhang | 11-17/0720r1 | 439 | TGI in HE-LTF equation, i.e., Eq (28-58) should be clarified more from the parameter table. | Replace TGI to TGI,HE-LTF and also update the description in parameter table accordingly | REVISED (PHY: 2017-05-15 07:26:44Z) Change to as in the resolution of CID9065 in doc IEEE802.11-17/0720r1. | EDITOR | Approved Edits in D1.3 | motion passed |  | I |  | 1.3 | 2017-09-15 05:06 | EDITOR
10061 | yujin noh | 225 | 1 | 28.3.10.8 | 286 | 55 | T | Y | 286.55 | 55 | 28.3.10.8 |  | V | Yujin Noh | 11-17/0289r2 | 439 | Different texts as "RU Allocation subfield", "RU Allocation signalling field", "RU allocation signalling" and so on are used to indicate RU Allocation field through HE-SIG-B section. Those different texts need to be replaced with "RU Allocation field" through the spec when it is refered. |  | REVISED (PHY: 2017-05-15 07:55:03Z) TGax Editor: make changes according to this document 11-17-0289-02-00ax CRs on HE-SIG-B terminologies. | EDITOR | Approved Edits in D1.3 | motion passed |  | I |  | 1.3 | 2017-09-15 05:06 | EDITOR
9680 | Yongho Seok | 225 | 1 | 10.3.2.4 | 115 | 8 | T | Y | 115.08 | 8 | 10.3.2.4 |  | V | Po-Kai Huang | 744r3 | 439 | "The PPDU that carried information of the RXVECTOR parameter is not HE trigger-based PPDU triggered by the STA" A control response frame can be sent in an HE PPDU. For example, if a control frame is sent as a response to a soliciting HE extended range SU PPDU, the frame shall be carried in an HE extended range SU PPDU. Above rule for the NAV update does not cover this case. So, change it as the following: "The PPDU that carried information of the RXVECTOR parameter is not an HE extended range SU PPDU, HE SU PPDU, or HE trigger-based PPDU solicited by the STA" | As per commnet. | REVISED (MAC: 2017-05-21 21:09:14Z) Revised – Agree in principle with the commenter. To cover the case that a TXOP holder may solicit HE PPDU response and does not decode the MAC portion, we have revised the rule that if the STA is a TXOP holder, and the RXVECTOR parameter BSS_Color matches the BSS color of the STA, then the TXOP holder does not update NAV from TXOP Duration field in the PHY header. The description of TXOP holder are put in a separate paragraph for clarity. TGax editor to make the changes shown in 11-17/0744r3 under all headings that include CID 7567. | EDITOR | Approved Edits in D1.3 | motion passed |  | I | see #7567 | 1.3 | 2017-09-15 05:06 | EDITOR
10097 | yujin noh | 225 | 1 | 28.3.3.8.3 | 239 | 2 | T | Y | 239.02 | 2 | 28.3.3.8.3 |  | V | Yujin Noh | 11-17/0781r0 | 439 | HE-SIG-B consists of Common field and User specfic field. Remove s from fields. No plurality of User Specific fields defind in the spec. Or it meant to be User fields. | As in the comment. | REVISED (PHY: 2017-05-15 08:26:50Z) TGax Editor: make changes according to this document 11-17-0781-00-00ax CRs on 28.3.3.8.3. | EDITOR | Approved Edits in D1.3 | motion passed |  | I | See #8820 | 1.3 | 2017-09-15 05:06 | EDITOR
10096 | yujin noh | 225 | 1 | 28.3.3.8.3 | 239 | 1 | T | Y | 239.01 | 1 | 28.3.3.8.3 |  | V | Yujin Noh | 11-17/0781r0 | 439 | HE-SIG-B common field needs to be replaced with Common field of HE-SIG-B to be consistent in the spec | As in the comment. | REVISED (PHY: 2017-05-15 08:26:39Z) TGax Editor: make changes according to this document 11-17-0781-00-00ax CRs on 28.3.3.8.3. | EDITOR | Approved Edits in D1.3 | motion passed |  | I | See #8820 | 1.3 | 2017-09-15 05:06 | EDITOR
10094 | yujin noh | 225 | 1 | 28.3.3.8.3 | 238 | 61 | T | Y | 238.61 | 61 | 28.3.3.8.3 |  | V | Yujin Noh | 11-17/0781r0 | 439 | no defintion of "HE-SIGB Common field" in the spec. "HE-SIG-B Common field" needs to be replaced with Common field of HE-SIG-B to be consistent through the spec | As in the comment. | REVISED (PHY: 2017-05-15 08:26:34Z) TGax Editor: make changes according to this document 11-17-0781-00-00ax CRs on 28.3.3.8.3. | EDITOR | Approved Edits in D1.3 | motion passed |  | I | See #8820 | 1.3 | 2017-09-15 05:06 | EDITOR
10093 | yujin noh | 225 | 1 | 28.3.3.8.3 | 238 | 60 | T | Y | 238.6 | 60 | 28.3.3.8.3 |  | V | Yujin Noh | 11-17/0781r0 | 439 | no defintion of "SIGB Common field" in the spec. "SIGB Common field" needs to be replaced with "Common field of HE-SIG-B" to be consistent through the spec. | As in the comment. | REVISED (PHY: 2017-05-15 08:26:07Z) TGax Editor: make changes according to this document 11-17-0781-00-00ax CRs on 28.3.3.8.3. | EDITOR | Approved Edits in D1.3 | motion passed |  | I | See #8820 | 1.3 | 2017-09-15 05:06 | EDITOR
10088 | yujin noh | 225 | 1 | 28.3.3.4 | 237 | 6 | T | Y | 237.06 | 6 | 28.3.3.4 |  | V | Junghoon Suh | 11-17/0614r3 | 439 | Through the spec, "lower/upper" 80MHz is used generally rather than "first/second" 80MHz. The "first/second" 80MHz needs to be replaced with "lower" 80MHz and "upper" 80MHz to be consistent in the spec. | As in the comment. | REVISED (PHY: 2017-05-11 13:10:14Z) TGax Editor to make the changes shown in IEEE 802.11-17/0614r3 under the tag with CID 10088. | EDITOR | Approved Edits in D1.3 | motion passed |  | I |  | 1.3 | 2017-09-15 05:06 | EDITOR
10085 | yujin noh | 225 | 1 | 28.3.3.2 | 230 | 6 | T | Y | 230.06 | 6 | 28.3.3.2 |  | V | Jinsoo Choi | 11-17/0663r4 | 439 | add descrption on [a:b] used in Table 28-3, Table 28-4 and Table 28-5. | As in the comment. | REVISED (PHY: 2017-05-15 06:24:52Z) Modify the original text by the suggested remedy as shown in 802.11-17/0663r4. | EDITOR | Approved Edits in D1.3 | motion passed |  | I |  | 1.3 | 2017-09-15 05:06 | EDITOR
10070 | yujin noh | 225 | 1 | 28.3.18.4.4 | 359 | 19 | T | Y | 359.19 | 19 | 28.3.18.4.4 |  | A | Yujin Noh | 11-17/0290r5 | 439 | step h) is not present as approved texts in 16/1427. Since mask-like EVM is decided to use with step g), step h) is not necessary. | remove step h) and Equation (28-127) | ACCEPTED (PHY: 2017-05-15 08:05:09Z) | EDITOR | Approved Edits in D1.3 | motion passed |  | I | EDITOR: 2017-05-16 23:15:01Z - see #8572 | 1.3 | 2017-09-15 05:06 | EDITOR
10100 | yujin noh | 225 | 1 | 28.3.3.8.3 | 239 | 8 | T | Y | 239.08 | 8 | 28.3.3.8.3 |  | V | Yujin Noh | 11-17/0781r0 | 439 | "user specific block" should be modified with "User field" to be consistent through the spec. A User field should be used when describing on each user content through the spec if it is refered. | As in the comment. | REVISED (PHY: 2017-05-15 08:28:30Z) TGax Editor: make changes according to this document 11-17-0781-00-00ax CRs on 28.3.3.8.3. | EDITOR | Approved Edits in D1.3 | motion passed |  | I | See #8820 | 1.3 | 2017-09-15 05:06 | EDITOR
10066 | yujin noh | 225 | 1 | 28.3.10.8.4 | 293 | 8 | T | Y | 293.08 | 8 | 28.3.10.8.4 |  | V | Yujin Noh | 11-17/0288r2 | 439 | y2y1y0 is not limited to be used to indicate only 106-tone RU in the table. Looking at the last 5 rows in the table, y2y1y0 indicates the number of STAs multiplexed in one RU with 106/242/484/996/2x996-tone RU. | y2y1y0 = 000-111 indicates number of STAs multiplexed in one RU (e.g., 106 / 242 / 484 / 996 / 2x996-tone RU) or the left 106-tone RU if there are two 106-tone RUs(#2035). The binary vector y2y1y0 is indexed as [y[3]y[2]y[1]] indicates 22 +∙ y[3] + 21 +∙ y[2] + y[1] + 1 STAs multiplexed in the RU. | REVISED (PHY: 2017-05-15 07:44:12Z) TGax Editor: make changes according to this document 11-17-0288-02-00ax CRs on HE-SIG-B 28.3.10.8.4-5. | EDITOR | Approved Edits in D1.3 | motion passed |  | I |  | 1.3 | 2017-09-15 05:06 | EDITOR
10102 | yujin noh | 225 | 1 | 28.3.3.8.3 | 239 | 19 | T | Y | 239.19 | 19 | 28.3.3.8.3 |  | V | Yujin Noh | 11-17/0781r0 | 439 | no definition of "user specific blocks" in the spec. all user specific blocks in this chapter should be replaced with User fields to be consistent through the spec. A User field should be used when describing on each user content | As in the comment. | REVISED (PHY: 2017-05-15 08:28:37Z) TGax Editor: make changes according to this document 11-17-0781-00-00ax CRs on 28.3.3.8.3. | EDITOR | Approved Edits in D1.3 | motion passed |  | I | See #8820 | 1.3 | 2017-09-15 05:06 | EDITOR
10060 | yujin noh | 225 | 1 | 28.3.10.8 | 285 | 55 | T | Y | 285.55 | 55 | 28.3.10.8 |  | V | Yujin Noh | 11-17/0289r2 | 439 | HE-SIG-B section mixes some terminologies in use when refering to "Common Block field" vs "Comon field" and "User Specific field" vs "User Block field" vs "User field". It can make readers confused to understand this section. For rest sections, those terminologies are mixed up as well when refered. A Common Block field should be used when describing on the encoding process through the spec if it is refered. A Common field should be used when describing on the whole content through the spec if it is refered. A User Block field should be used when describing on the encoding process through the spec if it is refered. A User specific field should be used when describing on the whole content through the spec if it is refered. A User field should be used when describing on each user content through the spec if it is refered. | As in the comment. | REVISED (PHY: 2017-05-15 07:54:46Z) TGax Editor: make changes according to this document 11-17-0289-02-00ax CRs on HE-SIG-B terminologies. | EDITOR | Approved Edits in D1.3 | motion passed |  | I |  | 1.3 | 2017-09-15 05:06 | EDITOR
10046 | yujin noh | 225 | 1 | 28.3.10.7.3 | 282 | 51 | T | Y | 282.51 | 51 | 28.3.10.7.3 |  | V | Ron Porat | 11-17/0648r3 | 439 | value of L for the HE-SIG-B User block field should be different depending on assigned number of users which could be odd or even. | As in the comment. | REVISED (PHY: 2017-05-15 08:56:06Z) Editor: same changes as resolution to CID 4889 | EDITOR | Approved Edits in D1.3 | motion passed |  | I | see #4889 | 1.3 | 2017-09-15 05:06 | EDITOR
10045 | yujin noh | 225 | 1 | 28.3.10.7.3 | 282 | 51 | T | Y | 282.51 | 51 | 28.3.10.7.3 |  | V | Yujin Noh | 11-17/0690r1 | 439 | "User Specific field" needs to be replaced with "User Block field" to be consistent through the spec. "User Specfic field", "User field" and "User Block field" are mixed in use in the current version of spec. It needs to be consistent with proper terminologies. | As in the comment. | REVISED (PHY: 2017-05-11 13:03:39Z) TGax Editor: make changes according to this document 11-17-0690-01-00ax CRs on 28.3.10.7.3 | EDITOR | Approved Edits in D1.3 | motion passed |  | I | EDITOR: 2017-05-18 22:01:31Z | 1.3 | 2017-09-15 05:06 | EDITOR
10032 | Yuichi Morioka | 225 | 1 | 27.9.2.2 | 191 | 62 | T | Y | 191.62 | 62 | 27.9.2.2 |  | V | Sean Coffey | 17/267r5 | 439 | "OBSS_PDmin_default = -82 dBm and OBSS_PDmax_default = -62 dBm." Second entry in this equation does not make sense. | Rewrite the second entry of this equation. | REVISED (SR: 2017-05-15 18:44:30Z) - remove the mention of default values and put the values in table 27-1 as in the proposed changes in doc 267r5. | EDITOR | Approved Edits in D1.3 |  |  | I | No specific changes identified in 17/267r5 associated with this CID. | 1.3 | 2017-09-15 05:06 | EDITOR
10031 | Yuichi Morioka | 225 | 1 | 27.9.2.2 | 191 | 62 | T | Y | 191.62 | 62 | 27.9.2.2 |  | V | Sean Coffey | 17/267r5 | 439 | How OBSS_PDmin_default is used is not defined. | Specify how this value is used. | REVISED (SR: 2017-05-15 18:44:02Z) - this clarification has been made with the proposed changes in doc 16/947r21 Further clarify it by removing default and replacing it with the relevant values in the table 27-1 as in the proposed changes in doc 267r5 | EDITOR | Approved Edits in D1.3 |  |  | I | No specific changes identified in 17/267r5 associated with this CID. | 1.3 | 2017-09-15 05:06 | EDITOR
10001 | Yuichi Morioka | 225 | 1 | 9.3.1.23 | 47 | 45 | E | N | 47.45 | 45 | 9.3.1.23 |  | V |  |  | 439 | colon (:) should be a period (.) | as commented. | REVISED (EDITOR: 2017-06-01 14:49:01Z) Sentence rewritten with #5010 and #7955 and the colon replaced with period. | EDITOR | Approved Edits in D1.3 |  |  | I | EDITOR: 2017-06-01 14:49:47Z - see #5010 and #7955 | 1.3 | 2017-10-02 21:42 | EDITOR
10000 | Yuichi Morioka | 225 | 1 | 9.3.1.23 | 46 | 46 | E | N | 46.46 | 46 | 9.3.1.23 |  | V |  |  | 439 | "Set to 0 for BCC..." incomplete sentence. | Complete sentence | REVISED (EDITOR: 2017-06-01 03:30:54Z) - Change "for" to "to indicate" | EDITOR | Approved Edits in D1.3 |  |  | I | EDITOR: 2017-06-01 03:31:22Z | 1.3 | 2017-10-02 21:42 | EDITOR
9999 | Yuichi Morioka | 225 | 1 | 9.3.1.23 | 46 | 33 | E | N | 46.33 | 33 | 9.3.1.23 |  | V |  |  | 439 | "B19-B13 are 0000000 indicates..." Incorrect English. | Correct English. Similar language in the following two bullets. | REVISED (EDITOR: 2017-06-01 03:28:50Z) - See #5322 | EDITOR | Approved Edits in D1.3 |  |  | I | EDITOR: 2017-06-01 03:28:59Z | 1.3 | 2017-10-02 21:42 | EDITOR
9996 | Yuichi Morioka | 225 | 1 | 9.3.1.23 | 45 | 37 | E | N | 45.37 | 37 | 9.3.1.23 |  | A |  |  | 439 | missing space after "...RU for random access." | add space. | ACCEPTED (EDITOR: 2017-06-01 03:04:08Z) | EDITOR | Approved Edits in D1.3 |  |  | I | EDITOR: 2017-06-01 03:04:15Z | 1.3 | 2017-10-02 21:42 | EDITOR
10069 | yujin noh | 225 | 1 | 28.3.18.4.4 | 359 | 2 | T | Y | 359.02 | 2 | 28.3.18.4.4 |  | V | Yujin Noh | 11-17/0290r5 | 439 | contentwise, e) is a wrong reference. The average unoccupied subcarrier error vector magnitude for each unoccupied 26-tone RU is calculated with step f) not step e). | As in the comment. | REVISED (PHY: 2017-05-15 08:05:00Z) TGax Editor: make changes according to this document 11-17-0290-05-00ax CRs on TX specification. | EDITOR | Approved Edits in D1.3 | motion passed |  | I | EDITOR: 2017-05-16 23:13:33Z - see #8572 | 1.3 | 2017-09-15 05:06 | EDITOR
10191 | Yusuke Asai | 225 | 1 | 9.3.1.9.1 | 34 | 10 | T | Y | 34.1 | 10 | 9.3.1.9.1 |  | V | George Cherian | 677r1 | 439 | The first bit of "Reserved" field is not B6 but B5. | Revise it. | REVISED (MAC: 2017-05-21 19:57:50Z) Revised - Agree in principle. Updated the text. TGax editor shall incorporate changes in 11-17-0677-01-00ax | EDITOR | Approved Edits in D1.3 | motion passed |  | I | see #5824 | 1.3 | 2017-09-15 05:06 | EDITOR
10392 | Oghenekome Oteri | 225 | 1 |  |  |  | T | N | 240.5 | 50 | 28.3.3.10.5 |  | V | Jinsoo Choi | 11-17/664r1 | 439 | SS allocation of User Info field | 28.3.10.8.4 identified as a subfield. Need consistency | REVISED (PHY: 2017-05-15 06:39:33Z) Modify the original text by the suggested remedy as shown in 802.11-17/0664r1. | EDITOR | Approved Edits in D1.3 | motion passed |  | I |  | 1.3 | 2017-09-15 05:06 | EDITOR
10391 | Oghenekome Oteri | 225 | 1 |  |  |  | T | Y | 240.5 | 50 | 28.3.3.10.5 |  | V | Jinsoo Choi | 11-17/664r1 | 439 | "are carried in the fields of RU allocation info ". in some cases, identified as RU Allocation field or RU allocation sub-field. This is the only case of RU allocation info field. | Make consistent as RU allocation subfield. See 28.3.10.8.4 | REVISED (PHY: 2017-05-15 06:39:24Z) Modify the original text by the suggested remedy as shown in 802.11-17/0664r1. | EDITOR | Approved Edits in D1.3 | motion passed |  | I | EDITOR: 2017-05-18 21:58:26Z- Specific edit not identified in 664r1 | 1.3 | 2017-09-15 05:06 | EDITOR
10390 | Oghenekome Oteri | 225 | 1 |  |  |  | T | N | 240.5 | 50 | 28.3.3.10.5 |  | V | Jinsoo Choi | 11-17/664r1 | 439 | are carried in the fields of RU allocation info and SS allocation of User Info field, where Address field is set as the AID of designated MU-MIMO STA. | are carried in the RU allocation info field and SS allocation of User Info field, where the Address field is set as the AID of designated MU-MIMO STA. | REVISED (PHY: 2017-05-15 06:39:59Z) Modify the original text by the suggested remedy as shown in 802.11-17/0664r1. | EDITOR | Approved Edits in D1.3 | motion passed |  | I | EDITOR: 2017-05-18 21:56:58Z | 1.3 | 2017-09-15 05:06 | EDITOR
10389 | Oghenekome Oteri | 225 | 1 |  |  |  | T | Y | 240.11 | 11 | 28.3.3.10.3 |  | V | Jinsoo Choi | 11-17/664r1 | 439 | shall support single stream pilot and masking LTF sequence of each spatial stream by a distinct orthogonal code | reference needed e.g. masking in eqn (28-53). May need reference to single stream pilots in 11ac. | REVISED (PHY: 2017-05-15 06:35:54Z) Modify the original text by the suggested remedy as shown in 802.11-17/0664r1. | EDITOR | Approved Edits in D1.3 | motion passed |  | I |  | 1.3 | 2017-09-15 05:06 | EDITOR
10340 | Oghenekome Oteri | 225 | 1 |  |  |  | E | Y | 42 | 33 | 9.3.1.23 |  | V |  |  | 439 | Table 9-25a—Trigger Type subfield encoding: Acronyms unknown | Write out meaning of MU-BAR, MU-RTS and GCR MU-BAR to be consistent with other entries | REVISED (EDITOR: 2017-05-31 21:43:26Z) - Add acronym for Trigger Type 1: Beamforming Report Poll (BPR) | EDITOR | Approved Edits in D1.3 |  |  | I | EDITOR: 2017-05-31 21:44:19Z | 1.3 | 2017-10-02 21:42 | EDITOR
10328 | Zhou Lan | 225 | 1 | 27.4.1 | 157 |  | T | Y | 157 |  | 27.4.1 |  | V | George Cherian | 621r2 | 439 | "An HE STA can use Compressed BlockAck frame or Multi-STA BlockAck frame after setting up a block ack agreement." Please clarify if Block ACK aggrement is required in the following cases. 1) Multiple STAs send single management frame in a trigger based PPDU and expecting acknoledgement from AP. 2) OFDMA random access for association and authentication | per comment | REVISED (MAC: 2017-05-21 05:26:46Z) Revised - Updated the text TGax editor shall incorporate changes in 11-17-0621-02-00ax | EDITOR | Approved Edits in D1.3 | motion passed |  | I |  | 1.3 | 2017-09-15 05:06 | EDITOR
10277 | Yusuke Tanaka | 225 | 1 | 27.7.1 | 180 | 15 | T | Y | 180.15 | 15 | 27.7.1 |  | A | Alfred Asterjadhi | 298r0 | 439 | "An AP" and "A STA" should be "An HE AP" and "An HE STA". | As commented. | ACCEPTED (MAC: 2017-05-19 11:07:04Z) | EDITOR | Approved Edits in D1.3 | motion passed |  | I |  | 1.3 | 2017-09-15 05:06 | EDITOR
10217 | Yusuke Asai | 225 | 1 | 28.3.10.8.4 | 292 | 4 | T | Y | 292.04 | 4 | 28.3.10.8.4 |  | V | Yujin Noh | 11-17/0288r2 | 439 | According to the definition of y2y1y0, z2z1z0, y1y0 and z1z0, some of 8 bits indicates in Table 28-21 are incorrect. For example, the cases of RUs of 242, 484 and 996 cannot be defined by y2y1y0 because the y2y1y0 is for 106-tone RUs. | Correct erros in Table 28-21 and/or revise the definitions of y2y1y0, z2z1z0, y1y0 and z1z0. | REVISED (PHY: 2017-05-15 07:43:06Z) TGax Editor: make changes according to this document 11-17-0288-02-00ax CRs on HE-SIG-B 28.3.10.8.4-5. | EDITOR | Approved Edits in D1.3 | motion passed |  | I |  | 1.3 | 2017-09-15 05:06 | EDITOR
10098 | yujin noh | 225 | 1 | 28.3.3.8.3 | 239 | 5 | T | Y | 239.05 | 5 | 28.3.3.8.3 |  | V | Yujin Noh | 11-17/0781r0 | 439 | User block fields in this chapter should be modified with User fields. User Block field should be used only when describing on the encoding process. | As in the comment. | REVISED (PHY: 2017-05-15 08:31:10Z) TGax Editor: make changes according to this document 11-17-0781-00-00ax CRs on 28.3.3.8.3 | EDITOR | Approved Edits in D1.3 | motion passed |  | I | See #8820 | 1.3 | 2017-09-15 05:06 | EDITOR
10200 | Yusuke Asai | 225 | 1 | 28.3.3.10.4 | 240 | 19 | T | Y | 240.19 | 19 | 28.3.3.10.4 |  | V | Jinsoo Choi | 11-17/664r1 | 439 | The title of this subclause should be changed to "Maximum number of spatial streams in UL MU-MIMO". An HE trigger-based PPDU carries an uplink OFDMA transmission; however, the context of this subclause only expialns about UL MU-MIMO transmissions. | As in comment. | REVISED (PHY: 2017-05-15 06:38:01Z) Modify the original text by the suggested remedy as shown in 802.11-17/0664r1 | EDITOR | Approved Edits in D1.3 | motion passed |  | I |  | 1.3 | 2017-09-15 05:06 | EDITOR
9959 | Young Hoon Kwon | 225 | 1 | 27.14.3.1 | 201 | 1 | T | Y | 201.01 | 1 | 27.14.3.1 |  | V | Laurent Cariou | 325r4 | 439 | This can not be a "shall" sentence. For example, what if the buffered traffic is expired and dequeued before the start of the next TWT SP? For the non-AP STA, regardless the STA is served or not during one TWT SP, the STA will wake up and check the TIM element in the subsequent TWT SP. And, the STA will figure out if there's RU scheduled for the STA or not based on the TIM information. How to set or how to schedule each STA is totally the serving AP's implementation issue. If spec. strongly recommend the AP to serve this STA in the subsequent TWT SP, it can be at most "should" sentence. | As in the comment. | REVISED (MAC: 2017-05-20 05:04:37Z) Revised – agree with the comment. Remove the sentence. Make the changes as in the proposed changes in doc 325r4. | EDITOR | Approved Edits in D1.3 | motion passed |  | I |  | 1.3 | 2017-09-15 05:06 | EDITOR
10180 | Yusuke Asai | 225 | 1 | 3.2 | 4 | 9 | T | N | 4.09 | 9 | 3.2 |  | V | Bin Tian | 11-17/0698r2 | 439 | Some conditions for an HE PHY to transmit 20 MHz non-HT/HT/VHT PPDUs applying 20 MHz spectral mask defined in Clause 28 may be needed as well as 40/80/160/80+80 MHz mask PDUs. Because the 20 MHz spectral mask for HE PHY is different from that for non-HT/HT/VHT╥╟╟PHY. | If needed, add some conditions. | REVISED (PHY: 2017-05-15 08:15:46Z) Tgax editor: please make the changes as shown in 11-17/0698r2 for CID 10180 | EDITOR | Approved Edits in D1.3 | motion passed |  | I | EDITOR: 2017-05-16 22:59:02Z | 1.3 | 2017-09-15 05:06 | EDITOR
10175 | Yunbo Li | 225 | 1 | 27.5.2.6.2 | 173 | 51 | T | Y | 173.51 | 51 | 27.5.2.6.2 |  | V | Abhishek Patil | 11-17/0643r1 | 439 | It is not reasonable to let a STA randomly select a RU in the subsequent Trigger frame. Because it will cause severe collision in the subsequent Trigger frame without a backoff. | The STA should perform a backoff before randomly select a RU in the subsequent Trigger frame to avoid the severe collision. | REVISED (MU: 2017-05-15 23:59:45Z) TGax editor please make the changes as shown in 11-17/0643r1 | EDITOR | Approved Edits in D1.3 |  |  | I | It looks like we have too many cooks in the kitchen. | 1.3 | 2017-09-15 05:06 | EDITOR
10147 | yujin noh | 225 | 1 | 9.3.1.20 | 40 | 7 | E | Y | 40.07 | 7 | 9.3.1.20 |  | A |  |  | 439 | "STA info field" should be replaced with "STA Info field" use the capital letter "I" in "Info" in order to keep consistency throught the spec. | As in the comment. | ACCEPTED (EDITOR: 2017-06-01 20:58:32Z) | EDITOR | Approved Edits in D1.3 |  |  | I | EDITOR: 2017-06-01 20:58:37Z | 1.3 | 2017-10-02 21:42 | EDITOR
10126 | yujin noh | 225 | 1 | 28.3.15.1 | 343 | 4 | T | Y | 343.04 | 4 | 28.3.15.1 |  | V | Kome Oteri | 11-17/0699r2 | 439 | add the definition of SU-MIMO and DL MU-MIMO beamforming to be consistent with 21.3.11.1 in 11ac. For example, SU-MIMO and DL-MU-MIMO beamforming are techniques used by a STA with multiple antennas (the beamformer) to steer signals using knowledge of the channel to improve throughput. With SU-MIMO beamforming all space-time streams in the transmitted signal are intended for reception at a single STA. With DL MU-MIMO beamforming, disjoint subsets of the space-time streams are intended for reception at different STAs. | As in the comment. | REVISED (PHY: 2017-05-15 06:42:57Z) Tgax Editor: implement the proposed spec text changes to P802.11ax D1.2 as reoslution to CID 10126 as in 11-17/0699r2 | EDITOR | Approved Edits in D1.3 | motion passed |  | I |  | 1.3 | 2017-09-15 05:06 | EDITOR
10117 | yujin noh | 225 | 1 | 28.3.7 | 257 | 61 | T | Y | 257.61 | 61 | 28.3.8 |  | V | Bin Tian | 11-17/0698r2 | 439 | If there is no use of "THE-LTF-SYM" through the spec, remove the unnecessary paramter in th table. | As in the comment. | REVISED (PHY: 2017-05-15 08:17:01Z) Tgax editor: please remove the defintion of parameter THE-LTF-SYM in D1.2 P286L23 Table 28-9 | EDITOR | Approved Edits in D1.3 | motion passed |  | I | EDITOR: 2017-05-16 23:09:56Z | 1.3 | 2017-09-15 05:06 | EDITOR
10114 | yujin noh | 225 | 1 | 28.3.6.7 | 252 | 34 | T | Y | 252.34 | 34 | 28.3.6.7 |  | V | Xiaogang Chen | 11-17/0232r4 | 439 | "User Specific field" needs to be replaced with "User Block field" in this capter. User Block field should be used when describing on the encoding process | As in the comment. | REVISED (PHY: 2017-05-15 07:32:29Z) TGax editor to make the changes shown in 11-17/0232r4 under all headings that include CID 10114. | EDITOR | Approved Edits in D1.3 | motion passed |  | I |  | 1.3 | 2017-09-15 05:06 | EDITOR
10109 | yujin noh | 225 | 1 | 9.3.1.23 | 42 | 7 | E | Y | 42.07 | 7 | 9.3.1.23 |  | A |  |  | 439 | as a subfield name, "GIAnd LTF Type" is shown as a typo. It should be "GI And LTF Type" field. | As in the comment. | ACCEPTED (EDITOR: 2017-05-31 21:44:44Z) | EDITOR | Approved Edits in D1.3 |  |  | I | EDITOR: 2017-05-31 21:44:47Z | 1.3 | 2017-10-02 21:42 | EDITOR
10107 | yujin noh | 225 | 1 | 28.3.3.8.3 | 239 | 39 | T | Y | 239.39 | 39 | 28.3.3.8.3 |  | V | Yujin Noh | 11-17/0781r0 | 439 | no definition of "HE-SIG-B user specific blocks" in the spec. It should be replaced with "User field in HE-SIG-B". | As in the comment. | REVISED (PHY: 2017-05-15 08:28:59Z) TGax Editor: make changes according to this document 11-17-0781-00-00ax CRs on 28.3.3.8.3. | EDITOR | Approved Edits in D1.3 | motion passed |  | I | See #8820 | 1.3 | 2017-09-15 05:06 | EDITOR
10105 | yujin noh | 225 | 1 | 28.3.3.8.3 | 239 | 22 | T | Y | 239.22 | 22 | 28.3.3.8.3 |  | V | Yujin Noh | 11-17/0781r0 | 439 | add the reference of "a multiplexing information lookup table" with Table 28-24 (Spatial Configuration subfield encoding). | As in the comment. | REVISED (PHY: 2017-05-15 08:28:46Z) TGax Editor: make changes according to this document 11-17-0781-00-00ax CRs on 28.3.3.8.3. | EDITOR | Approved Edits in D1.3 | motion passed |  | I | See #8820 | 1.3 | 2017-09-15 05:06 | EDITOR
10211 | Yusuke Asai | 225 | 1 | 28.3.10.7.2 | 275 | 36 | T | Y | 275.36 | 36 | 28.3.10.7.2 |  | V | Ron Porat | 11-17/0648r3 | 439 | "bits 0 to 41 of the HE-SIG-A field" should be "bits 0-25 of HE-SIG-A1 and bits 0-15 of HE-SIG-A2" Ditto in P278L18, P281L15 and P282L48. | As in comment. | REVISED (PHY: 2017-05-15 08:51:53Z) Editor: add the following sentence in the four places mentioned in the comment: (bits 0 to 41 of the HE-SIG-A field correspond to bits 0-25 of HE-SIG-A1 followed by bits 0-15 of HE-SIG-A2) | EDITOR | Approved Edits in D1.3 | motion passed |  | I | EDITOR: 2017-05-18 19:18:30Z | 1.3 | 2017-09-15 05:06 | EDITOR
9769 | Youhan Kim | 225 | 1 | 28.3.10.7.2 | 274 | 33 | T | Y | 274.33 | 33 | 28.3.10.7.2 |  | V | Youhan | 11-17/0813r1 | 439 | 4xLTF+0.8 for HE_EXT_SU as well? THe capability bit is for HE_SU only, not for HE_MU or HE_EXT_SU But HE_SIG_A change is for HE_EXT_SU as well (also for HE_MU) The HE PHY Capabilities Information field (P86L24) defines 4x HE-LTF and 0.8 usec GI only for HE SU PPDUs, not HE extended range SU. | Change at P274L33 "a 4x HE-LTF and 0.8 us GI" to "if HE extended SU PPDU format, a 4x HE-LTF and 0.8 us GI" | REVISED (PHY: 2017-05-15 08:46:16Z) TGax editor: Implement the text changes under the “Proposed Text Updates: CID 9769” section in 11-17/0813r1. | EDITOR | Approved Edits in D1.3 | motion passed |  | I | EDITOR: 2017-05-16 22:43:08Z | 1.3 | 2017-09-15 05:06 | EDITOR
9859 | Young Hoon Kwon | 225 | 1 | 10.22.2.2 | 130 | 11 | T | Y | 130.11 | 11 | 10.22.2.2 |  | A | Jayh Park | 723r2 | 439 | This is not appropriate sub-clause for describing the retry counter issue. | Move the paragraph to appropriate part in sub-clause 10.22.2.11. | ACCEPTED (MAC: 2017-05-20 14:45:39Z) Accepted TGax editor to make the changes shown in 11-17/0723r2. | EDITOR | Approved Edits in D1.3 | motion passed |  | I |  | 1.3 | 2017-09-15 05:06 | EDITOR
9858 | Young Hoon Kwon | 225 | 1 | 10.22.2.2 | 130 | 1 | T | Y | 130.01 | 1 | 10.22.2.2 |  | V | Jayh Park | 723r2 | 439 | The first two paragraphs are acward and meaningless. For example, transmission of a frame using trigger based PPDU is not a case for events that a STA invokes backoff procedure. (For example it is not within the conditions a) - f) shown in 10.22.2.2 of the baseline spec.). Also, it is not a case for a slot boundary. (For example, it is not within the conditions a) - f) shown in 10.22.2.4 of the baseline spec.). Therefore, based on baseline procedure, there's nothing supposed to happen in terms of backoff counter even under current baseline spec. These two paragraphs only makes confusion without having any additional clarification. | Delete the first two paragraphs or make clarification. | REVISED (MAC: 2017-05-20 14:44:38Z) Revised – It is a duplicate one of CID 3187. TGax editor to make the changes shown in 11-17/0723r2. | EDITOR | Approved Edits in D1.3 | motion passed |  | I |  | 1.3 | 2017-09-15 05:06 | EDITOR
9857 | Young Hoon Kwon | 225 | 1 | 10.22.2.2 | 129 | 23 | T | Y | 129.23 | 23 | 10.22.2.2 |  | V | Jayh Park | 723r2 | 439 | There's no case that an MPDU requires more than one immediate response. In case of MU transmission, more than one MPDUs are carried in a PPDU, but even in case each MPDU may solicit upto 1 immediate response. So, clarification is needed here. | As in the comment. | REVISED (MAC: 2017-05-20 14:47:33Z) Revised. Agree with the comment in principle. Whatever SU or MU transmission, a MPDU can require only one immediate response. TGax editor to make the changes shown in 11-17/0723r2. | EDITOR | Approved Edits in D1.3 | motion passed |  | I | EDITOR: 2017-05-25 17:31:30Z | 1.3 | 2017-09-15 05:06 | EDITOR
9847 | Young Hoon Kwon | 225 | 1 | 10.3.2.4 | 115 | 8 | T | Y | 115.08 | 8 | 10.3.2.4 |  | V | Po-Kai Huang | 744r3 | 439 | It is not clear how to check if the received PPDU is not triggered by the STA. Need further clarification. | Modify the third bullet in P115L8 to "The RXVECTOR parameter FORMAT is not HE_TRIG or the RXVECTOR parameter BSS_COLOR is different from the BSS Color of the STA.". | REVISED (MAC: 2017-05-21 21:11:04Z) Revised – Agree in principle with the commenter. To cover the case that a TXOP holder may solicit HE PPDU response and does not decode the MAC portion, we have revised the rule that if the STA is a TXOP holder, and the RXVECTOR parameter BSS_Color matches the BSS color of the STA, then the TXOP holder does not update NAV from TXOP Duration field in the PHY header. The description of TXOP holder are put in a separate paragraph for clarity. TGax editor to make the changes shown in 11-17/0744r3 under all headings that include CID 7567. | EDITOR | Approved Edits in D1.3 | motion passed |  | I | see #7567 | 1.3 | 2017-09-15 05:06 | EDITOR
9842 | Young Hoon Kwon | 225 | 1 | 9.4.2.6 | 68 | 2 | T | Y | 68.02 | 2 | 9.4.2.6 |  | V | Laurent Cariou | 325r4 | 439 | The first bullet is wrong. In case an AP schedules for DL transmission, but not intends to schedule UL MU transmission for a STA with bit number N, the AP shall set the bit number N to 1. But, based on current sentence, that bit is set to 0 in this case. | Modify the first bullet to "Bit number N in the traffic indication virtual bitmap is 0 if the AP does not intend to transmit to the STA and does not intend to trigger the STA for an UL MU transmission during the TWT SP and before the next TWT SP.". | REVISED (MAC: 2017-05-20 04:51:37Z) Revised – agree in principle with the comment. Make the changes as proposed in doc 325r4 . | EDITOR | Approved Edits in D1.3 | motion passed |  | I |  | 1.3 | 2017-09-15 05:06 | EDITOR
9820 | Young Hoon Kwon | 225 | 1 | 9.3.1.23 | 41 | 47 | E | Y | 41.47 | 47 | 9.3.1.23 |  | A |  |  | 439 | In Figure 9-52c, there's no reason to use parenthesis for RA field. | In Figure 9-52c, remove the parenthesis for RA field | ACCEPTED (EDITOR: 2017-05-31 22:34:52Z) | EDITOR | Approved Edits in D1.3 |  |  | I | EDITOR: 2017-05-31 22:34:56Z - see #9365 | 1.3 | 2017-10-02 21:42 | EDITOR
9812 | Young Hoon Kwon | 225 | 1 | 9.2.4.6.4.8 | 29 | 8 | T | Y | 29.08 | 8 | 9.2.4.6.4.8 |  | V | Alfred Asterjadhi | 604r1 | 439 | It is not clear why this field needs 6 reserved bits. This field only has 2 meaningful bits. And having 6 bits of reserved bits is somewhat overkill. Also, as is shown in other variant A-Control field, byte-matching is not needed. | Per comment. | REVISED (MAC: 2017-05-21 05:04:15Z) Revised – This control field was generalized by the concepts introduced in motioned document 11-17-1476r21. As such there may be other added functionalities, in this or future amendments that can make use of those fields. In addition, since the field is now generalized then we do need to add back the RDG/More PPDU field that was removed as resolution to 9811 which was motioned prior to document 1476r21. The field is going to maintain its previous functionality. In addition, we propose to fix some inconsistencies introduced by document 11-17-1476r21 and other minor issues identified in this subclause. TGax editor to make the changes shown in 11-17/0604r1 under all headings that include CID 9812. | EDITOR | Approved Edits in D1.3 | motion passed |  | I | EDITOR: 2017-05-25 19:12:00Z - see #3156 | 1.3 | 2017-09-15 05:06 | EDITOR
9792 | Youhan Kim | 225 | 1 | 28.3.3.2 | 230 | 10 | T | Y | 230.1 | 10 | 28.3.3.2 |  | V | Jinsoo Choi | 11-17/0663r4 | 439 | Is there an explanation of what "RU 1", "RU 2", etc. means in Tables 28-3~5? Also, "[-121:-96]" is supposedly a Matlab style notation which is used w/o any explanation. | Clarify the various notations used in Table 28-3~5. | REVISED (PHY: 2017-05-15 06:25:34Z) Modify the original text by the suggested remedy as shown in 802.11-17/0663r4 | EDITOR | Approved Edits in D1.3 | motion passed |  | I |  | 1.3 | 2017-09-15 05:06 | EDITOR
9993 | Yuichi Morioka | 225 | 1 | 9.3.1.23 | 44 | 21 | E | N | 44.21 | 21 | 9.3.1.23 |  | V |  |  | 439 | mixed use of "HE trigger-based PPDU response" and "HE trigger-based PPDU that is the response to the Trigger frame". | Unify to either terminology. | REVISED (EDITOR: 2017-05-31 22:44:23Z) - Use "HE trigger-based PPDU that is the response to the Trigger frame" | EDITOR | Approved Edits in D1.3 |  |  | I | EDITOR: 2017-05-31 22:44:44Z | 1.3 | 2017-10-02 21:42 | EDITOR
9787 | Youhan Kim | 225 | 1 | 28.3.3.2 | 229 | 8 | T | Y | 229.08 | 8 | 28.3.3.2 |  | V | Jinsoo Choi | 11-17/0663r4 | 439 | HE MU and HE trigger-based PPDU formats are also used for full BW MU-MIMO. In this case, 242-tone RU, for example is used for HE20 MU/TRIG even though it is not an 'OFDMA' transmissions. | Delete "using OFDMA transmission". Also on L18, 19, 22. | REVISED (PHY: 2017-05-15 06:19:04Z) Modify the original text by the suggested remedy as shown in 802.11-17/0663r4 | EDITOR | Approved Edits in D1.3 | motion passed |  | I |  | 1.3 | 2017-09-15 05:06 | EDITOR
9871 | Young Hoon Kwon | 225 | 1 | 11.2.2.17 | 143 | 49 | T | Y | 143.49 | 49 | 11.2.2.17 |  | V | Jason Yuchen Guo | 733r2 | 439 | Similar to item l), modification of the HE Operation element needs to be considered as a critical update | At the end of the paragraph, add another bullet that says "Modification of the HE Operation element". | REVISED (MAC: 2017-05-21 06:13:59Z) Revised- Change “Modification of an HE Operation element” to “Modification of the HE Operation element” | EDITOR | Approved Edits in D1.3 | motion passed |  | I | EDITOR: 2017-05-24 22:12:57Z | 1.3 | 2017-09-15 05:06 | EDITOR
9763 | Yoshio Urabe | 225 | 1 | 9.3.1.23 | 41 | 47 | E | Y | 41.47 | 47 | 9.3.1.23 |  | A |  |  | 439 | In Figure 9-52c, parentheses in the RA field is not necessary. | Remove parentheses of (RA) in Figure 9-52c. | ACCEPTED (EDITOR: 2017-05-31 22:35:06Z) | EDITOR | Approved Edits in D1.3 |  |  | I | EDITOR: 2017-05-31 22:35:10Z - see #9365 | 1.3 | 2017-10-02 21:42 | EDITOR
9752 | Yongho Seok | 225 | 1 | 28.3.10.10 | 314 | 1 | T | Y | 314.01 | 1 | 28.3.10.10 |  | V | Hongyuan Zhang | 11-17/0720r1 | 439 | "When a 1x, 2x or 4x HE-LTF is transmitted,..." There is no other HE-LTF mode in addition to 1x, 2x and 4x.Please change it as the following: "It is recommended that the spatial mapping matrix applied to..." | As per comment. | REVISED (PHY: 2017-05-15 07:28:03Z) Change to as in the resolution of CID8989 in doc IEEE802.11-17/0720r1. | EDITOR | Approved Edits in D1.3 | motion passed |  | I |  | 1.3 | 2017-09-15 05:06 | EDITOR
9746 | Yongho Seok | 225 | 1 | 27.7.3.3 | 185 | 62 | T | Y | 185.62 | 62 | 27.7.3.3 |  | A | Alfred Asterjadhi | 686r1 | 439 | "The reception of a frame sent by the TWT responding STA that has either the EOSP subfield equal to 1 or the More Data field equal to 0 when the frame does not contain an EOSP subfield." Because the above paragraph is one of the early TWT SP termination events, it shall be move to bullet 3). | As per comment. | ACCEPTED (MAC: 2017-05-19 23:38:36Z) | EDITOR | Approved Edits in D1.3 | motion passed |  | I |  | 1.3 | 2017-09-15 05:06 | EDITOR
9745 | Yongho Seok | 225 | 1 | 27.7.3.3 | 185 | 48 | T | Y | 185.48 | 48 | 27.7.3.3 |  | A | Alfred Asterjadhi | 686r1 | 439 | Probably, "AdjustedMinimumWakeDuration" is a typo. "AdjustedMinimumTWTWakeDuration" is right. | Change "AdjustedMinimumWakeDuration" to "AdjustedMinimumTWTWakeDuration". | ACCEPTED (MAC: 2017-05-19 23:37:39Z) | EDITOR | Approved Edits in D1.3 | motion passed |  | I |  | 1.3 | 2017-09-15 05:06 | EDITOR
9744 | Yongho Seok | 225 | 1 | 27.7.3.3 | 185 | 51 | T | Y | 185.51 | 51 | 27.7.3.3 |  | V | Alfred Asterjadhi | 686r1 | 439 | A TWT requesting STA in PS mode that is awake for a TWT SP may transition to the doze state after an early TWT SP termination event if there is at least one frame exchange with the STA during AdjustedMinimumTWTWakeDuration. But, I think that the below early TWT SP termination event requires no frame exchange. "The reception from the TWT scheduling STA of a Trigger frame with a Cascade Indication field equal to 0 that is not intended to the STA and does not allocate any random RU." If a frame exchange like a PS-Poll frame or an APSD trigger frame was occured, the AP will attempt to transmit a DL BU frame to the TWT requesting STA. | Change as the following: "...or after an early TWT SP termination event 2) and 3) if there is at least one frame exchange with the STA during AdjustedMinimumTWTWakeDuration, or after an early TWT SP termination event 1) if there is no frame exchange with the STA from the TWT SP start time." | REVISED (MAC: 2017-05-19 23:36:49Z) Revised – Agree with the comment. Proposed resolution incorporates the suggested change. TGax editor to make the changes shown in 11-17/0686r1 under all headings that include CID 9744. | EDITOR | Approved Edits in D1.3 | motion passed |  | I |  | 1.3 | 2017-09-15 05:06 | EDITOR
9743 | Yongho Seok | 225 | 1 | 27.7.2 | 182 | 2 | T | Y | 182.02 | 2 | 27.7.2 |  | V | Alfred Asterjadhi | 295r1 | 439 | A TWT requesting STA in PS mode that is awake for a TWT SP may transition to the doze state after an early TWT SP termination event if there is at least one frame exchange with the STA during AdjustedMinimumTWTWakeDuration. But, I think that the below early TWT SP termination event requires no frame exchange. "The reception of a Trigger frame with the Cascade Indication field equal to 0 that is not intended to the STA and does not allocate any random RU during an unannounced TWT" If a frame exchange like a PS-Poll frame or an APSD trigger frame was occured, the AP will attempt to transmit a DL BU frame to the TWT requesting STA. | Change as the following: "...or after an early TWT SP termination event 2) and 3) if there is at least one frame exchange with the STA during AdjustedMinimumTWTWakeDuration, or after an early TWT SP termination event 1) if there is no frame exchange with the STA from the TWT SP start time." | REVISED (MAC: 2017-05-18 07:51:27Z) Revised – Agree with the comment. Proposed resolution incorporates the suggested change in this subclause. TGax editor to make the changes shown in 11-17/0295r1 under all headings that include CID 9743. | EDITOR | Approved Edits in D1.3 | motion passed |  | I |  | 1.3 | 2017-09-15 05:06 | EDITOR
9714 | Yongho Seok | 225 | 1 | 27.5.2.6.3 | 174 | 10 | T | Y | 174.1 | 10 | 27.5.2.6.3 |  | V | Abhishek Patil | 11-17-0751r2 | 439 | "If an HE trigger-based PPDU soliciting an immediate response that is sent by a STA in its randomly selected RU (see 27.5.2.6.2 (Random access procedure)) fails, then the STA may attempt to retransmit the HE trigger-based PPDU using random access." If the STA does not attempt to retransmit it after a failure of an HE trigger-based PPDU in a randomly selected RU, what is a value of OCW? Probably, in such case, the STA shall set its OCW to OCWmin. Please clarify it. | As per comment. | REVISED (MU: 2017-05-16 01:09:00Z) Makes the changes as proposed in doc 11-17-0751r2 | EDITOR | Approved Edits in D1.3 |  |  | I |  | 1.3 | 2017-09-15 05:06 | EDITOR
9700 | Yongho Seok | 225 | 1 | 27.2.2 | 151 | 20 | T | Y | 151.2 | 20 | 27.2.2 |  | V | Po-Kai Huang | 744r3 | 439 | "The PPDU that carried information of the RXVECTOR parameter is not an HE trigger-based PPDU triggered by the STA" A control response frame can be sent in an HE PPDU. For example, if a control frame is sent as a response to a soliciting HE extended range SU PPDU, the frame shall be carried in an HE extended range SU PPDU. Above rule for the NAV update does not cover this case. So, change it as the following: "The PPDU that carried information of the RXVECTOR parameter is not an HE extended range SU PPDU, HE SU PPDU, or HE trigger-based PPDU solicited by the STA" | As per commnet. | REVISED (MAC: 2017-05-21 21:10:10Z) Revised – Agree in principle with the commenter. To cover the case that a TXOP holder may solicit HE PPDU response and does not decode the MAC portion, we have revised the rule that if the STA is a TXOP holder, and the RXVECTOR parameter BSS_Color matches the BSS color of the STA, then the TXOP holder does not update NAV from TXOP Duration field in the PHY header. The description of TXOP holder are put in a separate paragraph for clarity. TGax editor to make the changes shown in 11-17/0744r3 under all headings that include CID 7567. | EDITOR | Approved Edits in D1.3 | motion passed |  | I | see #7567 | 1.3 | 2017-09-15 05:06 | EDITOR
9696 | Yongho Seok | 225 | 1 | 11.1.3.10 | 141 | 32 | T | Y | 141.32 | 32 | 11.1.3.10 |  | V | Yong Gang Fang | 340r6 | 439 | Remove 11.1.3.10 because there is no evidence of the coverage improvement through the Beacon frame transmitted in an HE extended range SU PPDU. Please provide a simulation result of the Beacon transmission in an HE extended range SU PPDU. If it is proven, the rate selection rule of the Beacon transmission in an HE extended range SU PPDU shall be added. Insert a new subclause in 10.7.5 (Rate selection for Data and Management frames) for a rate selection of an HE extended range Beacon frame. | As per comment. | REVISED (MAC: 2017-05-21 20:24:17Z) Revised – See discussion and proposed resolution below. TGax editor please make changes as shown in 11-17/0340r6 | EDITOR | Approved Edits in D1.3 | motion passed |  | I |  | 1.3 | 2017-09-15 05:06 | EDITOR
9790 | Youhan Kim | 225 | 1 | 28.3.3.2 | 229 | 29 | T | Y | 229.29 | 29 | 28.3.3.2 |  | V | Jinsoo Choi | 11-17/0663r4 | 439 | 106-tone and 242-tone RUs may also be used in HE extended range SU PPDU format. | Add a paragraph stating that the 106-tone and 242-tone RUs may also be used in HE extended range SU PPDU format. | REVISED (PHY: 2017-05-15 06:23:48Z) Modify the original text by the suggested remedy as shown in 802.11-17/0663r4. | EDITOR | Approved Edits in D1.3 | motion passed |  | I |  | 1.3 | 2017-09-15 05:06 | EDITOR
9887 | Young Hoon Kwon | 225 | 1 | 27.4.4.4 | 161 | 51 | T | Y | 161.51 | 51 | 27.4.4.4 |  | V | George Cherian | 621r2 | 439 | In bullet 2), Multi-STA BlockAck frame has two different cases: TID set to 14 with Ack Type 1, and Ack Type 0. However, in bullet 3) it just says Multi-STA BlockAck without having any details. It would be better for bullet 2) and bullet 3) to have same level of description. | Modify the sentence of bullet 3) to "... then the HE AP shall send a Multi-STA BlockAck frame with the Ack Type field set to 1 and the TID field set to 14 or a Multi-STA BlockAck frame with the Ack Type field set to 0 carried in a DL SU PPDU format.". | REVISED (MAC: 2017-05-21 05:28:37Z) Revised - Updated the text TGax editor shall incorporate changes in 11-17-0621-02-00ax | EDITOR | Approved Edits in D1.3 | motion passed |  | I |  | 1.3 | 2017-09-15 05:06 | EDITOR
8962 | Sigurd Schelstraete | 225 | 1 | 28.3.10.8.4 | 295 | 1 | T | N | 295.01 | 1 | 28.3.10.8.4 |  | V | Yujin Noh | 11-17/0288r2 | 439 | Change "HE-SIG-B user field" to "user field" for consistency | See comment. Same comment for line 2 and 6 | REVISED (PHY: 2017-05-15 07:46:02Z) TGax Editor: make changes according to this document 11-17-0288-02-00ax CRs on HE-SIG-B 28.3.10.8.4-5. | EDITOR | Approved Edits in D1.3 | motion passed |  | I |  | 1.3 | 2017-09-15 05:06 | EDITOR
9947 | Young Hoon Kwon | 225 | 1 | 27.9.2.2 | 192 | 20 | T | Y | 192.2 | 20 | 27.9.2.2 |  | V | Sean Coffey | 17/267r5 | 439 | If a STA regards an inter-BSS PPDU as not having been received at all using a specific transmission power and resumes backoff process, it is not clear if the STA is allowed to increase the transmission power. If the increase of the transmission power is allowed, the STA may use the lowest transmission power during the backoff process to have more chance of SR transmission and then increases the transmission power right before the backoff reaches zero. This may give unfair competition and shall not be allowed. Further clarification is needed. | As in the comment. | REVISED (SR: 2017-05-15 18:43:36Z) - clarify the rules to respect during the OBSS_PD SR transmit power restriction period, by adopting the changes in doc 267r5. | EDITOR | Approved Edits in D1.3 |  |  | I |  | 1.3 | 2017-09-15 05:06 | EDITOR
9946 | Young Hoon Kwon | 225 | 1 | 27.9.2.2 | 192 | 11 | T | Y | 192.11 | 11 | 27.9.2.2 |  | V | Sean Coffey | 17/267r5 | 439 | TXPWR_max is unconstraind if OBSS_PD_level is equal to or less than OMBSS_PD_min. | Change the condition for unconstrained case of equation 27-1 as "if OBSS_PD_{level} <= OBSS_PD_{min}". | REVISED (SR: 2017-05-15 18:43:08Z) - agree with the commenter. Make the change as in the proposed text changes in doc 267r5. | EDITOR | Approved Edits in D1.3 |  |  | I | EDITOR: 2017-05-19 16:09:28Z | 1.3 | 2017-09-15 05:06 | EDITOR
9944 | Young Hoon Kwon | 225 | 1 | 27.9.2.2 | 191 | 62 | T | Y | 191.62 | 62 | 27.9.2.2 |  | V | Sean Coffey | 17/267r5 | 439 | There's no description on OBSS_PD_{min/max_default}. Please clarifiy these variables. | As in the comment. | REVISED (SR: 2017-05-15 18:42:34Z) - suppress the mention of OBSS_PDmin and max default and use only the values. Makes the changes as in doc 267r5. | EDITOR | Approved Edits in D1.3 |  |  | I |  | 1.3 | 2017-09-15 05:06 | EDITOR
9936 | Young Hoon Kwon | 225 | 1 | 27.7.3.3 | 185 | 62 | T | Y | 185.62 | 62 | 27.7.3.3 |  | V | Alfred Asterjadhi | 686r1 | 439 | The last sentence should be written as the third event for termination. Therefore, it should be enumerated as 3). Also, "TWT responding STA" need to be changed to "TWT scheduling STA". | As in the comment. | REVISED (MAC: 2017-05-19 23:40:22Z) Revised – Agree with the comment. Applied suggested changes and also applied the suggested change in the preceding item as well. TGax editor to make the changes shown in 11-17/0686r1 under all headings that include CID 9936. | EDITOR | Approved Edits in D1.3 | motion passed |  | I |  | 1.3 | 2017-09-15 05:06 | EDITOR
9935 | Young Hoon Kwon | 225 | 1 | 27.7.3.3 | 185 | 55 | T | Y | 185.55 | 55 | 27.7.3.3 |  | V | Alfred Asterjadhi | 686r1 | 439 | Event shown in 1) only implies that the AP will not schedule any UL MU transmission during remaining TWT SP, and it does not give any information on DL transmission. Therefore, the event 1) does not prohibit an AP from sending DL transmission during the TWT SP. Then, it is not sure how can a STA go to doze state with event 1)? Further clarification is needed. | As in the comment. | REVISED (MAC: 2017-05-19 23:39:31Z) Revised – Agree in principle with the comment. Proposed resolution is inline with suggested change from CID 9743, and other CIDs, that proposes to clarify that item 1) or a) now is subject to no frame exchange has occurred with the STA from the start of the TWT. TGax editor to make the changes shown in 11-17/0686r1 under all headings that include CID 9935. | EDITOR | Approved Edits in D1.3 | motion passed |  | I |  | 1.3 | 2017-09-15 05:06 | EDITOR
9934 | Young Hoon Kwon | 225 | 1 | 27.7.2 | 182 | 6 | T | Y | 182.06 | 6 | 27.7.2 |  | V | Alfred Asterjadhi | 295r1 | 439 | Event shown in 1) only implies that the AP will not schedule any UL MU transmission during remaining TWT SP, and it does not give any information on DL transmission. Therefore, the event 1) does not prohibit an AP from sending DL transmission during the TWT SP. Then, it is not sure how can a STA go to doze state with event 1)? Further clarification is needed. | As in the comment. | REVISED (MAC: 2017-05-18 07:56:56Z) Rejected – The normative behavior for the TWT requesting STA is already defined for the announced TWT SP. Quoting from D1.0 in this subclause: “A TWT requesting STA that is in PS mode and is awake shall include a PS-Poll frame or an APSD trigger frame in the HE TB PPDU if the TWT is an announced TWT unless the STA has already transmitted the PS-Poll or APSD trigger frame within that TWT SP. The STA may include other frames in the HE TB PPDU.” | EDITOR | Approved Edits in D1.3 | motion passed |  | I |  | 1.3 | 2017-09-15 05:06 | EDITOR
9919 | Young Hoon Kwon | 225 | 1 | 27.5.2.6.2 | 173 | 36 | T | Y | 173.36 | 36 | 27.5.2.6.2 |  | V | Abhishek Patil | 11-17/0708r3 | 439 | It is not clear if an HE STA is allowed to participate in random access procedure even in case the HE STA does not have anything to transmit. For example, if the HE STA keeps decreasing the OBO counter by participating random access procedure even in case the STA does not have anything to transmit, the STA may get advantage when the STA has something to transmit because the STA may use smaller OBO counter value. This is a cheating and shouldn't be allowed. Further clarification is needed. | As in the comment. | REVISED (MU: 2017-05-16 00:07:24Z) TGax editor please make the changes as shown in 11-17/0708r3 | EDITOR | Approved Edits in D1.3 |  |  | I |  | 1.3 | 2017-09-15 05:06 | EDITOR
9918 | Young Hoon Kwon | 225 | 1 | 27.5.2.6.2 | 173 | 30 | T | Y | 173.3 | 30 | 27.5.2.6.2 |  | V | Abhishek Patil | 11-17-0646r4 | 439 | What does "initial HE trigger-based PPDU transmission" mean? If this implies the first HE trigger-based PPDU transmission within a TXOP of the serving AP, it means that OCW is reset for every TXOP, which may not be the preferred operation. Further clarification is needed. | As in the comment. | REVISED (MU: 2017-05-16 00:50:39Z) The sentence “For an initial HE trigger-based PPDU transmission …” has been removed. To simplify the draft, it has been replaced by “After each successful HE TB transmission …” Tgax editor please make change as shown in the 11-17-0646r4 under all headings that include the CID 9918. | EDITOR | Approved Edits in D1.3 |  |  | I | EDITOR: 2017-05-19 20:21:24Z- EDITOR | 1.3 | 2017-09-15 05:06 | EDITOR
9860 | Young Hoon Kwon | 225 | 1 | 10.22.2.6 | 131 | 34 | T | Y | 131.34 | 34 | 10.22.2.6 |  | V | Jayh Park | 723r2 | 439 | As described in P131L27, this mode applies only to an AP that supports MU transmission. However, sub-clause 27.10.4 is not related with MU transmission. In this sense, this is a wrong reference. | Change the reference to an appropriate sub-clause. | REVISED (MAC: 2017-05-20 14:46:22Z) Revised. Agree with the comment in principle. Change the reference subclause to 10.22.2.7 (Multiple frame transmission in an EDCA TXOP) TGax editor to make the changes shown in 11-17/0723r2. | EDITOR | Approved Edits in D1.3 | motion passed |  | I | EDITOR: 2017-05-25 17:46:25Z | 1.3 | 2017-09-15 05:06 | EDITOR
9899 | Young Hoon Kwon | 225 | 1 | 27.5.2.2.2 | 167 | 6 | T | Y | 167.06 | 6 | 27.5.2.2.2 |  | V | Abhishek Patil | 11-17/0249r2 | 439 | This sentence is not in line with sentence shown in P49L1, which says "The value in the TID Aggregation Limit subfield in Trigger frame is less than or equal to the value indicated in the Multi-TID Aggregation Support field in the HE Capabilities element". In my opinion, the text shown in P167L6 makes more sense than the other one. Anyway, further clarification is needed. | As in the comment. | REVISED (MU: 2017-05-16 00:15:33Z) Agree with the comment Please see resolution to CID 7180 | EDITOR | Approved Edits in D1.3 |  |  | I | EDITOR: 2017-05-19 14:55:43Z - see #7180 | 1.3 | 2017-09-15 05:06 | EDITOR
9868 | Young Hoon Kwon | 225 | 1 | 11.1.3.10 | 141 | 38 | T | Y | 141.38 | 38 | 11.1.3.10 |  | V | Yong Gang Fang | 340r6 | 439 | When Beacon frames are transmitted in two PHY formats, it says one of the format shall be non-HE format. However, as baseline spec. says the beacon frame to be carried in non-HE (duplicate) format, it shall be non-HT format instead of non-HE format. | As in the comment. | REVISED (MAC: 2017-05-21 20:12:29Z) Revised – As “HE dual beacon” is changed to HE Beacon, the correspond ing text is removed accordingly. Proposed resultion: delete the sentence. See resolution for CID [#7977], [#7978], [#9561] TGax editor please make changes as shown in 11-17/0340r6 | EDITOR | Approved Edits in D1.3 | motion passed |  | I |  | 1.3 | 2017-09-15 05:06 | EDITOR
9886 | Young Hoon Kwon | 225 | 1 | 27.4.4.3 | 161 | 22 | T | Y | 161.22 | 22 | 27.4.4.3 |  | V | George Cherian | 621r2 | 439 | For bullets 2) and 3), it's better to mention a non-AP STA's behavior when the STA didn't receive Trigger frame correctly. | As in the comment. | REVISED (MAC: 2017-05-21 05:29:20Z) Revised - Updated the text TGax editor shall incorporate changes in 11-17-0621-02-00ax | EDITOR | Approved Edits in D1.3 | motion passed |  | I |  | 1.3 | 2017-09-15 05:06 | EDITOR
9885 | Young Hoon Kwon | 225 | 1 | 27.4.4.3 | 161 | 20 | T | Y | 161.2 | 20 | 27.4.4.3 |  | V | George Cherian | 621r2 | 439 | In case of a S-MPDU context, isn't it possible to have Trigger frame in the A-MPDU? Maybe not. | Modify the sentence of bullet 1) to "If the DL MU PPDU carries a S-MPDU intended to it that solicits an immediate response, and an UL MU Response Scheduling A-Control field is present, ...". | REVISED (MAC: 2017-05-21 05:30:08Z) Revised - Updated the text TGax editor shall incorporate changes in 11-17-0621-02-00ax | EDITOR | Approved Edits in D1.3 | motion passed |  | I | EDITOR: 2017-05-25 21:40:52Z - Contacted comment resolver (George Cherian) regarding deletion of Trigger frame. Intent was "If the HE MU PPDU(#8391) carries a S-MPDU intended to it that solicits an immediate response, and if a UMRS Control field(#Ed) is present(#9885), then the STA shall respond with an Ack frame carried in the HE TB PPDU sent as a response." | 1.3 | 2017-09-15 05:06 | EDITOR
9884 | Young Hoon Kwon | 225 | 1 | 27.4.4.3 | 161 | 16 | T | Y | 161.16 | 16 | 27.4.4.3 |  | V | George Cherian | 621r2 | 439 | It's better to further describe that this this rule is applied for the case that the AP solicts immediate response in HE trigger-based format. | Modify the text to "A non-AP STA that receives a DL MU PPDU that solicits an immediate response in an HE trigger-based PPDU format shall follow the following acknowledgment procedure:". | REVISED (MAC: 2017-05-21 05:31:02Z) Revised - Updated the text TGax editor shall incorporate changes in 11-17-0621-02-00ax | EDITOR | Approved Edits in D1.3 | motion passed |  | I |  | 1.3 | 2017-09-15 05:06 | EDITOR
9883 | Young Hoon Kwon | 225 | 1 | 27.4.4.2 | 160 | 58 | T | Y | 160.58 | 58 | 27.4.4.2 |  | V | George Cherian | 621r2 | 439 | It's better to further describe that this this rule is applied for the case that the AP solicts immediate response in SU format. | Modify the text to "A non-AP STA that receives a DL MU PPDU that solicits an immediate response in SU PPDU format shall follow the following acknowledgment procedure:". | REVISED (MAC: 2017-05-21 05:31:59Z) Revised - Updated the text TGax editor shall incorporate changes in 11-17-0621-02-00ax | EDITOR | Approved Edits in D1.3 | motion passed |  | I |  | 1.3 | 2017-09-15 05:06 | EDITOR
9880 | Young Hoon Kwon | 225 | 1 | 27.4.2 | 159 | 5 | T | Y | 159.05 | 5 | 27.4.2 |  | V | George Cherian | 621r2 | 439 | Not sure what does "each received Multi-STA BlockAck frame" mean. For a soliciting PPDU, there's only one Multi-STA BlockAck frame available. However, the Multi-STA BlockAck frame may include multiple Per STA Info field. Clarification is needed. | As in the comment. | REVISED (MAC: 2017-05-21 05:33:39Z) Revised - Updated the text TGax editor shall incorporate changes in 11-17-0621-02-00ax | EDITOR | Approved Edits in D1.3 | motion passed |  | I |  | 1.3 | 2017-09-15 05:06 | EDITOR
9878 | Young Hoon Kwon | 225 | 1 | 27.4.1 | 157 | 48 | T | Y | 157.48 | 48 | 27.4.1 |  | V | George Cherian | 621r2 | 439 | What does "each received Multi-STA" mean? Clarification is needed. | As in the comment. | REVISED (MAC: 2017-05-21 05:35:25Z) Revised - Updated the text TGax editor shall incorporate changes in 11-17-0621-02-00ax | EDITOR | Approved Edits in D1.3 | motion passed |  | I |  | 1.3 | 2017-09-15 05:06 | EDITOR
9877 | Young Hoon Kwon | 225 | 1 | 27.4.1 | 157 | 45 | T | Y | 157.45 | 45 | 27.4.1 |  | V | George Cherian | 621r2 | 439 | The sentence "An HE non-AP STA shall transmit a Multi-STA BlockAck frame with a single AID subfield or with the same values of the AID subfield in Per STA Info subfields and shall set the RA field to the address of the recipient STA that requested the Block Ack frame." is misleading because in P157L28 already mentioned that "An HE non-AP STA that sends a Multi-STA BlockAck frame shall set the AID subfield in the Per STA Info field of the Multi-STA BlockAck frame to 0 and the RA field to the BSSID when the intended receiver of the frame is the AP.". So, delete this sentence or clarification is needed. | As in the comment. | REVISED (MAC: 2017-05-21 05:36:27Z) Revised - Updated the text TGax editor shall incorporate changes in 11-17-0621-02-00ax | EDITOR | Approved Edits in D1.3 | motion passed |  | I |  | 1.3 | 2017-09-15 05:06 | EDITOR
9874 | Young Hoon Kwon | 225 | 1 | 27.2.2 | 151 | 20 | T | Y | 151.2 | 20 | 27.2.2 |  | V | Po-Kai Huang | 744r3 | 439 | It is not limited to the case of receiving an HE trigger-based PPDU triggered by the STA. For example, if an AP transmits an HE extended-range SU PPDU and expecting a response frame in the HE extended-range SU PPDU, the AP shall not update intra-BSS NAV by the response frame (even if the AP fails to decode the payload). Therefore, if the STA is a TXOP holder and receives an intra-BSS frame without any valid payload, the STA shall update the intra-BSS NAV based on the RXVECTOR parameter TXOP_DURATION. Clarification is needed. | As in the comment. | REVISED (MAC: 2017-05-21 21:12:04Z) Revised – Agree in principle with the commenter. To cover the case that a TXOP holder may solicit HE PPDU response and does not decode the MAC portion, we have revised the rule that if the STA is a TXOP holder, and the RXVECTOR parameter BSS_Color matches the BSS color of the STA, then the TXOP holder does not update NAV from TXOP Duration field in the PHY header. The description of TXOP holder are put in a separate paragraph for clarity. TGax editor to make the changes shown in 11-17/0744r3 under all headings that include CID 7567. | EDITOR | Approved Edits in D1.3 | motion passed |  | I | see #7567 | 1.3 | 2017-09-15 05:06 | EDITOR
9989 | Yuichi Morioka | 225 | 1 | 9.3.1.23 | 41 | 59 | E | N | 41.59 | 59 | 9.3.1.23 |  | A |  |  | 439 | missing space after "...of the recipient STA." | add space. | ACCEPTED (EDITOR: 2017-05-31 16:19:39Z) | EDITOR | Approved Edits in D1.3 |  |  | I | EDITOR: 2017-05-31 16:19:43Z | 1.3 | 2017-10-02 21:42 | EDITOR
9903 | Young Hoon Kwon | 225 | 1 | 27.5.2.2.3 | 167 | 30 | T | Y | 167.3 | 30 | 27.5.2.2.3 |  | V | Abhishek Patil | 11-17/0249r2 | 439 | This sentence is not true if the AP sends more than one Trigger frame in a PPDU. For example, if the AP sends two Trigger frames and received immediate trigger-based PPDU in response to only one Trigger frame, even if the AP does not receive an immediate response with at least one MPDU from at least one STA solicited by a Trigger frame, its transmission is not failure. Further clarification is needed. | As in the comment. | REVISED (MU: 2017-05-16 00:25:12Z) TGax editor please make changes as shown in 11-17/0249r2 | EDITOR | Approved Edits in D1.3 |  |  | I | EDITOR: 2017-05-19 14:57:21Z | 1.3 | 2017-09-15 05:06 | EDITOR
8057 | Massinissa Lalam | 225 | 1 | 27.5.2.2.2 | 166 | 22 | T | Y | 166.22 | 22 | 27.5.2.2.2 |  | V | Abhishek Patil | 11-17/0249r2 | 439 | In "Spatial Reuse is set to SR_Disallowed", the value "SR_Disallowed" is not defined. Please add a definition or clearly state that "Spatial Reuse is set to 0 (SR disallow)" if same meaning as Table 28-19 is meant. | As in comment. | REVISED (MU: 2017-05-16 00:11:12Z) TGax editor please make changes as shown in 11-17/0249r2 | EDITOR | Approved Edits in D1.3 |  |  | I | EDITOR: 2017-05-19 14:51:20Z | 1.3 | 2017-09-15 05:06 | EDITOR
8964 | Sigurd Schelstraete | 225 | 1 | 28.3.10.8.4 | 295 | 12 | T | N | 295.12 | 12 | 28.3.10.8.4 |  | V | Yujin Noh | 11-17/0288r2 | 439 | STAID or STA-ID? | Use one term consistenly in third column. | REVISED (PHY: 2017-05-15 07:46:57Z) TGax Editor: make changes according to this document 11-17-0288-02-00ax CRs on HE-SIG-B 28.3.10.8.4-5. | EDITOR | Approved Edits in D1.3 | motion passed |  | I | EDITOR: 2017-05-17 20:20:49Z | 1.3 | 2017-09-15 05:06 | EDITOR
8126 | Matthew Fischer | 225 | 1 | 27.7.3.4 | 186 | 54 | T | Y | 186.54 | 54 | 27.7.3.4 |  | V | Alfred Asterjadhi | 687r0 | 439 | Is it really the wake TBTT or is it the next broadcast TWT SP start time? | Clarify, possibly changing the text as suggested by the comment. | REVISED (MAC: 2017-05-20 00:21:17Z) Clarified that this portion is related to the wake TBTT and is identified by a setting of the broadcast field equal to 0, and fixed the inconsistencies in the broadcast TWT portion by clarifying joining, withdrawing and terminating the broadcast twts. Tgax editor to make the changes shown in 11-17/0687r0 under all headings that include CID 8126. | EDITOR | Approved Edits in D1.3 | motion passed |  | I |  | 1.3 | 2017-09-15 05:06 | EDITOR
8125 | Matthew Fischer | 225 | 1 | 27.7.3.4 | 186 | 44 | T | Y | 186.44 | 44 | 27.7.3.4 |  | V | Alfred Asterjadhi | 687r0 | 439 | Description is missing for value of Target Wake Time field | Add another bullet item as follows: "The value requested for the next wake TBTT in the Target Wake Time field" Also change the text on P69 | REVISED (MAC: 2017-05-20 00:13:35Z) Revised – Agree in principle. Proposed resolution accounts for the suggested change and fixes the inconsistencies (e.g., fixing the copy paste error in the Command table) in the TWT element section so that those parts are inline with the normative behavior that is defined in subclause 27.7. TGax editor to make the changes shown in 11-17/0687r0 under all headings that include CID 8125. | EDITOR | Approved Edits in D1.3 | motion passed |  | I |  | 1.3 | 2017-09-15 05:06 | EDITOR
8111 | Matthew Fischer | 225 | 1 | 27.9.2 | 190 | 17 | T | Y | 190.17 | 17 | 27.9.2 |  | V | Sean Coffey | 17/0640r2 | 439 | The utility of OBSS PD seems most beneficial to scenarios where the intra-BSS SINRs are generally higher than inter-BSS SINRs. Identifying when a STA is operating within such a scenario would greatly improve the performance of OBSS PD. Add a mechanism to allow a STA to identify when OBSS PD would provide benefit, such as providing a list of OBSSs that meet the condition of inter-BSS SINR << intra-BSS SINR | Define the concept of a spatial reuse group that identifies OBSSs that meet the condition inter-BSS SINR << intra-BSS SINR and provide a means for disseminating this information. Expect a submission | REVISED (EDITOR: 2017-01-20 04:52:04Z) - Move to accept to resolve CID 8111 as revise, make the changes to D1.0 as shown in doc 11-16/0947r21 and make changes to D1.2 as shown in 11-17/0640r2 | EDITOR | Approved Edits in D1.3 |  | Passing back to SR -- seems this was revisited | I | EDITOR: 2017-02-08 23:50:20Z | 1.3 | 2017-09-15 05:06 | EDITOR
8109 | Matthew Fischer | 225 | 1 | 27.7.4 | 188 | 11 | T | Y | 188.11 | 11 | 27.7.4 |  | V | Alfred Asterjadhi | 297r1 | 439 | TWT Information frame use is supposed to allow changes to Broadcast TWT operation, e.g. suspend, resume, skip, but the TWT Info field TWT ID is 3 bits and the TWT IE Broadcast TWT ID field is 8 bits - is there a 3 bit limit on the ID values for broadcast TWT? Even if there were such a limit, the TWT info frame does not distinguish between Broadcast and Individual TWT ID values - one might decide to use the RA of the TWT info frame to identify when the TWT ID is referring to BCAST TWT vs Individual TWT - but none of this is spelled out in the draft. | Either make some explicit rules about the RA and TWT ID field values and a limit on Broadcast TWT ID values in the TWT IE, or add a few bits to the TWT Info field definition to allow differentiation of Broadcast vs Individual TWT in that field | REVISED (MAC: 2017-05-20 13:59:53Z) Revised – Agree in principle that there may be some ambiguity in terms of the listed rules in this subclause. There is no ambiguity in terms of normative behavior since a STA can either negotiate individual TWTs or broadcast TWTs as such it is unambiguous from the AP’s perspective what the behavior is for individual TWTs (where the flow identifier specifies which individual TWT is suspended) and for broadcast TWTs (where reception of a TWT Information frame simply suspends participation in broadcast TWT). Proposed resolution is to divide the subclause into separate subclauses, one for individual TWT, one for broadcast TWT, and one for Flexible TWT and specify that a bit in the TWT info frame suspends there b-TWTs and flex TWT. TGax editor to make the changes shown in 11-17/0297r1 under all headings that include CID 8109. | EDITOR | Approved Edits in D1.3 | motion passed |  | I |  | 1.3 | 2017-09-15 05:06 | EDITOR
8104 | Matthew Fischer | 225 | 1 | 27.9.2.2 | 191 | 3 | T | Y | 191.03 | 3 | 27.9.2.2 |  | V | Sean Coffey | 17/267r5 | 439 | If the OBSS_PD is at a certain level and an OBSS PPDU is discarded based on that level, then is there any requirement of the STA that discarded that PPDU to hold its transmit power at or below the value associated with the OBSS_PD level that it used to discard the PPDU, for the duration of the discarded PPDU? | Add text to clarify any rules regarding holding TX power at a certain level for a duration related to the duration of a discarded PPDU. | REVISED (SR: 2017-05-15 18:40:12Z) - agree with the commenter. Clarify the rules with the definition of OBSS_PD SR transmit power restriction period. Adopt the proposed changes in doc 267r5. | EDITOR | Approved Edits in D1.3 |  |  | I |  | 1.3 | 2017-09-15 05:06 | EDITOR
8090 | Matthew Fischer | 225 | 1 | 27.7.3.3 | 185 | 45 | T | Y | 185.45 | 45 | 27.7.3.3 |  | V | Alfred Asterjadhi | 686r1 | 439 | If a STA is awake for more than one TWT SP, because either at the start or in the middle of an initial TWT SP, an overlap occurs, then the STA should be required to be awake until all TWT SP in which it participates have terminated. Note the complication here of identifying the particular TWT SP to which a terminanation notice belongs - i.e. if a scheduled STA receives an EOSP, is that valid or all TWT SP in which it participates, or is it only valid for one of them and if so, which one of them? | As one option, add a new paragraph to follow the paragraph that begins at P185L42 and its associated bullet items as follows: A scheduled STA that participates in more than one Broadcast TWT SP shall remain in the wake state during any time that is part of any of the TWT SP in which it participates unless a termination has occured for each of the TWT SPs that is currently active. Or maybe: A scheduled STA that participates in more than one Broadcast TWT SP may switch to doze state only when a termination event has occured for all currently acitve TWT SPs in which it participates. | REVISED (MAC: 2017-05-19 23:31:14Z) Revised – Agree in principle. Proposed resolution is to specify that the early SP termination event occurs for all b-TWTs. Note that this is added as a note since the normative behavior generally related ot one particular instance of B-TWT. TGax editor to make the changes shown in 11-17/0686r1 under all headings that include CID 8090. | EDITOR | Approved Edits in D1.3 | motion passed |  | I |  | 1.3 | 2017-09-15 05:06 | EDITOR
8089 | Matthew Fischer | 225 | 1 | 27.7.3.3 | 185 | 57 | T | Y | 185.57 | 57 | 27.7.3.3 |  | V | Alfred Asterjadhi | 686r1 | 439 | In a couple of places, the wrong term is used - where "responding STA" is mentioned | At L58, change "responding STA" to "scheduled STA" and at L62, change "responding STA" to "scheduling STA" - also the sentence on L62 that begins with "reception of a frame" is a separate paragraph, but it should probably be item 3) in the list of items just above itself | REVISED (MAC: 2017-05-19 23:30:04Z) Revised – Agree in principle. Proposed resolution accoutns for the suggested changes. TGax editor to make the changes shown in 11-17/0686r1 under all headings that include CID 8089. | EDITOR | Approved Edits in D1.3 | motion passed |  | I |  | 1.3 | 2017-09-15 05:06 | EDITOR
8132 | Matthew Fischer | 225 | 1 | 27.7.3.2 | 184 | 38 | T | Y | 184.38 | 38 | 27.7.3.2 |  | A | Alfred Asterjadhi | 683r1 | 439 | Table reference is incorrect | Change 9-248l1 to 9.262kl maybe? | ACCEPTED (MAC: 2017-05-19 11:35:55Z) | EDITOR | Approved Edits in D1.3 | motion passed |  | I |  | 1.3 | 2017-09-15 05:06 | EDITOR
8073 | Massinissa Lalam | 225 | 1 | 27.9.2.2 | 191 |  | T | Y | 191 |  | 27.9.2.2 |  | V | Sean Coffey | 17/267r5 | 439 | While obvious, I think that it should be stated that OBSS_PDmin is lower or equal to OBSS_PDmax. | As in comment. | REVISED (SR: 2017-05-15 18:39:45Z) - this clarification has been made with the proposed changes in doc 16/947r21 | EDITOR | Approved Edits in D1.3 |  |  | I | EDITOR: 2017-05-19 15:34:27Z | 1.3 | 2017-09-15 05:06 | EDITOR
8139 | Matthew Fischer | 225 | 1 | 10.3.2.4 | 114 | 48 | T | Y | 114.48 | 48 | 10.3.2.4 |  | V | Po-Kai Huang | 744r3 | 439 | Referring to: If the STA is not an HE STA and the received frame's RA is equal to the STA's own MAC address, the STA shall not update its NAV. If the STA is an HE STA and the STA is solicited for an immediate response by the PPDU carrying the received frame, the STA shall not update its NAV. If the STA is an HE STA, the STA is a TXOP holder, and the frame is solicited by the STA, then the STA shall not update its NAV. Further, when the received frame is a DMG CTS frame and its TA is equal to the STA's own MAC address, the STA shall not update its NAV. For all other received frames the STA shall update its NAV when the received Duration is greater than the STA's current NAV value. Consider the case: The receiving STA is an HE STA and the RA matches the STA, but the PPDU does not solicit an immediate response from the STA, then the STA does set its NAV. Is this really desired? | Not certain | REVISED (MAC: 2017-05-21 21:16:10Z) Revised – Agree in principle with the commenter. The original proposal from 11-16/1195r1 is to allow the STA to set NAV when the STA is not solicited for immediated response when receiving unicast data in DL MU. However, agree that applying this rule in general may change the agreed behaviour for NAV setting when receiving frame like NDPA or other cases. Since the description in section 10.3.2.4 for HE STA only applies to HE AP STA, which is not covered by the case proposed in 11-16/1195r1. Propose to stay with the legacy rule. As for the description in section 27.2.3, propose to only change rule for a STA htat is not TXOP holder such that the STA can set NAV under the case that the frame is from intra-BSS, the non-AP STA is not a TXOP holder, RA of the received frame matches MAC address of the STA, and immediate response is not solicited. As a result, for other cases, STA can still follow the legacy behavior. TGax editor to make the changes shown in 11-17/0744r3 under all headings that include CID 7568. | EDITOR | Approved Edits in D1.3 | motion passed |  | I | see #7568 | 1.3 | 2017-09-15 05:06 | EDITOR
8029 | Massinissa Lalam | 225 | 1 | 9.3.1.23.5 | 51 | 20 | E | Y | 51.2 | 20 | 9.3.1.23.5 |  | V |  |  | 439 | For consistency with previous trigger frame variants description, this whole subclause should read "If the Trigger frame is a Buffer Status Report Poll (BSRP) variant, the Trigger Dependent Common Info field is not present and the Trigger Dependent User Info field is not present.". | As in comment. | REVISED (EDITOR: 2017-06-01 15:45:13Z) - For consisteny use "The Trigger Dependent Common Info subfield and Trigger Dependent User Info subfield are not present in the BSRP Trigger frame." | EDITOR | Approved Edits in D1.3 |  |  | I | EDITOR: 2017-06-01 15:45:28Z | 1.3 | 2017-10-02 21:42 | EDITOR
8028 | Massinissa Lalam | 225 | 1 | 9.3.1.23.5 | 51 | 17 | E | Y | 51.17 | 17 | 9.3.1.23.5 |  | V |  |  | 439 | Replace the subclause title "BSRP variant" with "Buffer Status Report Poll variant" to stay consitent with the BQRP subclause title and the Table 9-25a. | As in comment. | REVISED (EDITOR: 2017-06-01 15:44:07Z) - Spell out the name in the title | EDITOR | Approved Edits in D1.3 |  |  | I | EDITOR: 2017-06-01 15:44:40Z | 1.3 | 2017-10-02 21:42 | EDITOR
8025 | Massinissa Lalam | 225 | 1 | 9.3.1.23.3 | 49 | 62 | E | Y | 49.62 | 62 | 9.3.1.23.3 |  | V |  |  | 439 | For consistency with previous trigger frame variants description, the first sentence should be "If the Trigger frame is a MU-BAR variant, the Trigger Dependent Common Info field is not present and the Trigger Dependent User Info field is defined in Figure 9-52i (Trigger Dependent User Info field for the MU-BAR variant).". | As in comment. | REVISED (EDITOR: 2017-06-01 15:41:30Z) - Consistently introduce the variants with statements about the Trigger Dependent Common Info subfield and Trigger Dependent User Info subfield. | EDITOR | Approved Edits in D1.3 |  |  | I | EDITOR: 2017-06-01 15:24:32Z | 1.3 | 2017-10-02 21:42 | EDITOR
8021 | Massinissa Lalam | 225 | 1 | 9.1.3.23 | 44 | 50 | E | Y | 44.5 | 50 | 9.3.1.23 |  | V |  |  | 439 | In table 9-25e, correct the description when AP Tx Power subfield value is between 0 and 60. Replace "Values 0 to 61 maps to -20 dBm to 40 dBm" with "Values 0 to 60 maps to -20 dBm to 40 dBm". | As in comment. | REVISED (EDITOR: 2017-05-31 22:51:01Z) - See #7677 | EDITOR | Approved Edits in D1.3 |  |  | I | EDITOR: 2017-05-31 22:51:08Z - see #7677 | 1.3 | 2017-10-02 21:42 | EDITOR
8020 | Massinissa Lalam | 225 | 1 | 9.1.3.23 | 41 | 34 | E | Y | 41.34 | 34 | 9.3.1.23 |  | V |  |  | 439 | In this subclause, we have for the subfields description of the Common Info field for instance: "The CS Required subfield is ...", "The BW subfield indicates ...", and "The GI And LTF Type subfield of the Common Info field indicates ...", "The MU-MIMO LTF Mode subfield of the Common Info field". Either add "of the Common Info field" each time a subfield description of the Common Info field is missing it (e.g. Cascade Indication, CS Required, BW, Spatial Reuse, Doppler, HE-SIG-A Reserved) or delete it each time it appears in a subfield description of the Common Info field to stay consistent. I do prefer the first option though (more precise). | As in comment. | REVISED (EDITOR: 2017-05-31 22:17:58Z) - Add "of the Common Info field" to the first subfield reference in each paragraph. | EDITOR | Approved Edits in D1.3 |  |  | I | EDITOR: 2017-05-31 22:18:35Z | 1.3 | 2017-10-02 21:42 | EDITOR
8019 | Massinissa Lalam | 225 | 1 | 9.3.1.23 | 42 | 7 | E | Y | 42.07 | 7 | 9.3.1.23 |  | A |  |  | 439 | In Figure 9-52d, add a space between "GI" and "And" in the "GIAnd LTF Type" subfield (B20-B21). | As in comment. | ACCEPTED (EDITOR: 2017-05-31 21:44:59Z) | EDITOR | Approved Edits in D1.3 |  |  | I | EDITOR: 2017-05-31 21:45:03Z | 1.3 | 2017-10-02 21:42 | EDITOR
8018 | Massinissa Lalam | 225 | 1 | 9.3.1.9.7 | 38 | 13 | E | Y | 38.13 | 13 | 9.3.1.9.7 |  | A |  |  | 439 | "Ack Type subfield" is used through all the subclause. Please stay consistent and replace "The Ack Type field is not set to 1 when responding to a BlockAckReq frame or an MU-BAR frame." with "The Ack Type subfield is not set to 1 when responding to a BlockAckReq frame or an MU-BAR frame." | As in comment. | ACCEPTED (EDITOR: 2017-06-01 17:33:36Z) | EDITOR | Approved Edits in D1.3 |  |  | I | EDITOR: 2017-06-01 17:33:40Z | 1.3 | 2017-10-02 21:42 | EDITOR
8015 | Massinissa Lalam | 225 | 1 | 9.2.4.5.6 | 21 | 6 | E | N | 21.06 | 6 | 9.2.4.5.6 |  | A |  |  | 439 | Replace "can" with "may". | As in comment. | ACCEPTED (EDITOR: 2017-05-25 19:55:55Z) - There was an approved edit (#7719) that changed this to might. However, may is appropriate here: this is an implementation option. | EDITOR | Approved Edits in D1.3 |  |  | I | EDITOR: 2017-05-25 19:57:34Z | 1.3 | 2017-10-02 21:42 | EDITOR
7979 | Mark RISON | 225 | 1 | 11.1.3.10 | 141 | 50 | T | Y | 141.5 | 50 | 11.1.3.10 |  | V | Yong Gang Fang | 340r6 | 439 | "The non-HE format and HE EXT_SU PPDU format Beacon frames may contain different set of elements." is far too loose | Change to "Except for the setting of the TIM field and TSF field, all other fields inside the Beacon frame transmitted in HE extended range SU PPDU format shall be identical to the Beacon frame transmitted in non-HE PPDU format." At 141.41 delete "as indicated in the Beacon frame transmitted in non-HE PPDU format" and change "Beacon interval" to "beacon interval". At 141.48 delete "as indicated in the Beacon frame transmitted in the HE extended range SU PPDU." | REVISED (MAC: 2017-05-21 20:18:32Z) Revised – Agree the comment in principle. See the discussion and proposed resoliuton for CID [#5797] TGax editor please make changes as shown in 11-17/0340r6 | EDITOR | Approved Edits in D1.3 | motion passed |  | I |  | 1.3 | 2017-09-15 05:06 | EDITOR
8086 | Matthew Fischer | 225 | 1 | 27.7.3.3 | 185 | 42 | T | Y | 185.42 | 42 | 27.7.3.3 |  | V | Alfred Asterjadhi | 686r1 | 439 | The language here is a bit unclear - in particular, pay attention to the "shall" clause and the associated modifier "which the STA intends": A TWT scheduled STA that is in PS mode may go to doze state after receiving the Beacon frame and shall be in the awake state at a broadcast TWT start time during which the STA intends to exchange frames with the TWT scheduling STA. - the problem here is that the AP cannot predict whether a STA is going to be awake or not, because the AP does not know of the STA's intentions. So this is not helpful language. Either change the shall to a should, or remove the qualifier and require the STA to be awake for all TWT SP associated with a Broadcast TWT that it has joined. | Remove the qualifier or modify it so that the STA is required to be awake for all TWT SP associated with a Broadcast TWT that it has joined. If a STA has not joined the Broadcast TWT with this TWTID, then it does not have to be awake. Also, there will remain the option for a STA to be able to sleep through some BTWT SPs because it can always signal suspend and resume with the TWT Info frames. | REVISED (MAC: 2017-05-19 23:28:51Z) Revised – Agree in principle. Proposed resolution clarifies this case and the other one where the STA negotiates the wake interval. TGax editor to make the changes shown in 11-17/0686r1 under all headings that include CID 8086. | EDITOR | Approved Edits in D1.3 | motion passed |  | I |  | 1.3 | 2017-09-15 05:06 | EDITOR
8160 | Ming Gan | 225 | 1 | 27.3.3.4 | 154 | 60 | T | Y | 154.6 | 60 | 27.3.3.4 |  | V | Ming Gan | 689r2 | 439 | Level 3 supports to fragment MMPDU, however, there is not description for MMPDU. Actually, it appeared in draft D0.3~D0.5 | add the following description at the end of this sentence: and up to one dynamic fragment of an MMPDUin an A-MPDU | REVISED (MAC: 2017-05-18 18:09:34Z) Revised The description for A-MPDU fragments is not complete. Add “in an A-MPDU ” after “and up to four dynamic fragments of an A-MSDU for each A-MSDU” TGax editor please make the changes as shown in 11-17/0689 r2 | EDITOR | Approved Edits in D1.3 | motion passed |  | I |  | 1.3 | 2017-09-15 05:06 | EDITOR
8278 | Pascal VIGER | 225 | 1 | 27.5.2.6.2 | 173 | 36 | T | Y | 173.36 | 36 | 27.5.2.6.2 |  | V | Abhishek Patil | 11-17/0708r3 | 439 | The case of having an assigned RU with AID of the STA is not considered, in the case a STA has already started a random access procedure in the past (previous TF) and its OBO is pending (non null). Even it is specified that this scheduled STA will transmit other its scheduled RU, it is not specified that OBO procedure is not effective for this TF. | Add following sentence after 3rd paragraph: "An HE STA shall not decrement its OBO counter if it has found a RU assigned to it with its STA's AID." | REVISED (MU: 2017-05-16 00:04:27Z) TGax editor please make the changes as shown in 11-17/0708r3 | EDITOR | Approved Edits in D1.3 |  |  | I |  | 1.3 | 2017-09-15 05:06 | EDITOR
8274 | Pascal VIGER | 225 | 1 | 27.5.2.2.2 | 166 | 51 | T | Y | 166.51 | 51 | 27.5.2.2.2 |  | V | Abhishek Patil | 11-17/0249r2 | 439 | The paragraph 10 of section 27.5.2.2.2 is unclear. 1. "If an AP includes one or more Trigger Frames or HE variant HT Control fields with an UL MU Response Scheduling A-Control subfield, then they shall collectively elicit HE trigger-based PPDU responses..." - What does "AP includes" mean ? - what "they" refers to ? 2. "...such that at least one RU is allocated for each 20 MHz channel occupied by the eliciting PPDU. " In case of the one RU is of random access type, then there is chance to have no body emiting in that RU. | 1. as per comment, re-word the sentence. 2. modify the sentence accordingly: ".. Such that at least one scheduled RU is allocated..." In a optimized manner to avoid any empty 20MHz channel, add a complement sentence at the end of the paragraph : "In order to limit the effect of unusued random RUs over a given 20MHz channel, an AP may substantially uniformly distribute scheduled RUs and random RUs over the set of 20 MHz channels used by the eliciting PPDU." | REVISED (MU: 2017-05-16 00:12:05Z) TGax editor please make changes as shown in 11-17/0249r2 | EDITOR | Approved Edits in D1.3 |  |  | I | EDITOR: 2017-05-19 14:52:11Z | 1.3 | 2017-09-15 05:06 | EDITOR
8266 | Pascal VIGER | 225 | 1 | 10.22.2.2 | 130 | 1 | T | Y | 130.01 | 1 | 10.22.2.2 |  | V | Jayh Park | 723r2 | 439 | In 10.22.2.2, EDCA backoff procedure is resumed for contradictory reasons described in the two first paragraphs: When an HE STA successfully receives and does not receive the corresponding acknowledgement frame. A clarification (even text simplification) is needed. | as per comment | REVISED (MAC: 2017-05-20 14:40:23Z) Revised – It is a duplicate one of CID 3187. TGax editor to make the changes shown in 11-17/0723r2. | EDITOR | Approved Edits in D1.3 | motion passed |  | I |  | 1.3 | 2017-09-15 05:06 | EDITOR
8239 | Osama Aboulmagd | 225 | 1 | 27.9.2.2 | 192 | 16 | T | Y | 192.16 | 16 | 27.9.2.2 |  | V | Sean Coffey | 17/267r5 | 439 | It is not clear what is the condition for the STA to consider an inter-BSS PPDU as not having been received | introduce the condition | REVISED (SR: 2017-05-15 18:41:09Z) - this clarification has been made with the proposed changes in doc 16/947r21 | EDITOR | Approved Edits in D1.3 |  |  | I | No specific changes identified in 17/267r5 associated with this CID. | 1.3 | 2017-09-15 05:06 | EDITOR
8232 | Osama Aboulmagd | 225 | 1 | 27.9.1 | 190 | 14 | T | Y | 190.14 | 14 | 27.9.1 |  | V | Sean Coffey | 17/267r5 | 439 | Is OBSS_PD defined any where? If not then it needs to be addred to the definitions and abbreviations clauses | as in comment | REVISED (SR: 2017-05-15 18:40:40Z) - add a definition as in the proposed changes in doc 267r5. | EDITOR | Approved Edits in D1.3 |  |  | I | EDITOR: 2017-05-19 15:19:43Z | 1.3 | 2017-09-15 05:06 | EDITOR
8229 | Osama Aboulmagd | 225 | 1 | 27.7.3.3 | 185 | 35 | T | Y | 185.35 | 35 | 27.7.3.3 |  | V | Alfred Asterjadhi | 686r1 | 439 | The term "broadcast TWT element" is used in many places but I wasn't able to find its format | clarify | REVISED (MAC: 2017-05-19 23:32:24Z) Revised – Agree in principle. Proposed resolution specifies that a broadcast TWT element with the Broadcast field set to 1 is a broadcast TWT element. TGax editor to make the changes shown in 11-17/0686r1 under all headings that include CID 8229. | EDITOR | Approved Edits in D1.3 | motion passed |  | I |  | 1.3 | 2017-09-15 05:06 | EDITOR
8225 | Osama Aboulmagd | 225 | 1 | 27.7.3.1 | 183 | 7 | T | Y | 183.07 | 7 | 27.7.3.1 |  | V | Alfred Asterjadhi | 296r1 | 439 | Figure 27-5 is supposed to describe the broadcast TWT operation. However I cannot see the word broadcast any where in the Figure. What exactly "broadcast: mean relative to the Figure. Is this a case of choosing a bad name for a bad protocol? | Clarify why the name "broadcast" was assigned to this procedure | REVISED (MAC: 2017-05-19 10:41:10Z) Revised – Agree in principle with the comment. Proposed resolution is to add the broadcast classifier as appropriate. TGax editor: Replace “TWT IE” with “broadcast TWT IE”, “TWT 1” with “broadcast TWT 1”, and “TWT 2” with “broadcast TWT 2” in Figure 27-5. | EDITOR | Approved Edits in D1.3 | motion passed |  | I | EDITOR: 2017-05-23 18:53:50Z - Figure updated with #8153 | 1.3 | 2017-09-15 05:06 | EDITOR
8220 | Osama Aboulmagd | 225 | 1 | 27.5.2.6 | 172 | 28 | T | Y | 172.28 | 28 | 27.5.2.6 |  | V | Abhishek Patil | 11-17/0708r3 | 439 | If a STA doesn't support UL OFDMA RA, then I am assuming it associates with the AP by acquiring the medium and sends an association request maybe using a SU PPDU. Is that correct? | If correct, then I just adding some language to that effect after the first paragraph of the clause | REVISED (MU: 2017-05-16 00:01:57Z) TGax editor please make the changes as shown in 11-17/0708r3 | EDITOR | Approved Edits in D1.3 |  |  | I |  | 1.3 | 2017-09-15 05:06 | EDITOR
8130 | Matthew Fischer | 225 | 1 | 27.7.3.2 | 184 | 54 | T | Y | 184.54 | 54 | 27.7.3.2 |  | V | Alfred Asterjadhi | 687r0 | 439 | The exact meanings of some of the fields in the TWT element are not well described when comparing the cases of Broadcast TWT negotiation vs Broadcast TWT SP announcement. | Clarify the difference between a TWT element that is part of a broadcast TWT negotiation vs a Broadcast TWT announcement, probably need to emphasize the difference in the RA of the MPDU that contains the element plus point out the difference in the meaning of the TWT Wake Interval field for the two cases. (I.e. the TWT Wake Interval is used during negotiation to identify non-AP STA wake times and it is used during Broadcast TWT announcements to indicate the separation between successive Broadcast TWT SP start times. | REVISED (MAC: 2017-05-20 00:34:53Z) Revised – Agree in principle with the comment. Agree in principle. Proposed resolution fixes these inconsistencis. TGax editor to make the changes shown in 11-17/0687r0 under all headings that include CID 8130. | EDITOR | Approved Edits in D1.3 | motion passed |  | I |  | 1.3 | 2017-09-15 05:06 | EDITOR
8194 | Osama Aboulmagd | 225 | 1 | 9.3.3.1 | 52 | 38 | T | Y | 52.38 | 38 | 9.3.3.1 |  | V | Yasu Inoue | 140r0 | 439 | RAPS needs to be added to the abbreviations Clause | as in comment | REVISED (MAC: 2017-05-20 05:42:39Z) Revised Agree with the comment Added RAPS to clause 3.4 TGax editor please make changes as shown in 11-17/0140r0 | EDITOR | Approved Edits in D1.3 | motion passed |  | I | EDITOR: 2017-05-24 22:52:00Z | 1.3 | 2017-09-15 05:06 | EDITOR
7974 | Mark RISON | 225 | 1 | 27.5.2.5 | 171 | 50 | T | Y | 171.5 | 50 | 27.5.2.5 |  | V | Abhishek Patil | 11-17/0249r2 | 439 | If the queue size of both fields is a non-255 value the values need to be consistent | Append to the NOTE "If neither is 255, the values ought to be consistent (e.g. if the latter refers to the same TID as the former, the value ought to be the same)." | REVISED (MU: 2017-05-16 00:38:15Z) TGax editor please make changes as shown in 11-17/0249r2 | EDITOR | Approved Edits in D1.3 |  |  | I | EDITOR: 2017-05-19 14:50:39Z | 1.3 | 2017-09-15 05:06 | EDITOR
8159 | Ming Gan | 225 | 1 | 9.4.2.218.2 | 77 | 38 | T | Y | 77.38 | 38 | 9.4.2.218.2 |  | V | Ming Gan | 362r1 | 439 | Level 2 and level 3 supports to fragment A-MSDU according to the section 27.3 | add description for A-MSDU | REVISED (MAC: 2017-05-18 11:50:00Z) Revised Proposed resolution accounts for the suggested change based on the section 27.3 TGax editor please make the changes as shown in 11-17/0362 r1 | EDITOR | Approved Edits in D1.3 | motion passed |  | I |  | 1.3 | 2017-09-15 05:06 | EDITOR
8158 | Ming Gan | 225 | 1 | 27.3.3.4 | 154 | 39 | T | Y | 154.39 | 39 | 27.3.3.4 |  | V | Ming Gan | 689r2 | 439 | L3 frag BA request/ response indications are located in block ack action field (see page 99, line 1) , however Level 2 and Level 1 operation subfields are located in ADDBA extension element (see page 68, line 37) | suggest to remove the HE fragmentation operation subfield in the ADDBA capabilities field, and then put level 1 and level 2 indications into the block ack action field. | REVISED (MAC: 2017-05-18 17:59:12Z) Revised To keep consistent description for all fragmentation levels, the L3 Frag BA request/Response indications are moved to the ADDBA Extension element. TGax editor please make the changes as shown in 11-17/0689 r2 | EDITOR | Approved Edits in D1.3 | motion passed |  | I |  | 1.3 | 2017-09-15 05:06 | EDITOR
8155 | Ming Gan | 225 | 1 | 28.3.10.8.4 | 293 | 8 | T | Y | 293.08 | 8 | 28.3.10.8.4 |  | V | Yujin Noh | 11-17/0288r2 | 439 | y2y1y0 is not only used for 106-tone RU┤+εbut also for 242,484,996-tone RUs. | clarify the explaination of y2y1y0 | REVISED (PHY: 2017-05-15 07:44:34Z) TGax Editor: make changes according to this document 11-17-0288-02-00ax CRs on HE-SIG-B 28.3.10.8.4-5. | EDITOR | Approved Edits in D1.3 | motion passed |  | I |  | 1.3 | 2017-09-15 05:06 | EDITOR
8154 | Michael Montemurro | 225 | 1 | 27.7.3.4 | 186 | 33 | T | Y | 186.33 | 33 | 27.7.3.4 |  | V | Alfred Asterjadhi | 687r0 | 439 | The use of listen interval in the contect of TWT is ambiguous because there is already a Listen Interval field defined in the IEEE 802.11 base standard. | Reword the TWT procedure descriptions to use alternaive wording for "listen interval: | REVISED (MAC: 2017-05-20 00:31:14Z) Revised – Agree in principle with the comment. In several places, we use wake interval, so proposal is to use this terminology throughout. TGax editor to make the changes shown in 11-17/0687r0 under all headings that include CID 8154. | EDITOR | Approved Edits in D1.3 | motion passed |  | I |  | 1.3 | 2017-09-15 05:06 | EDITOR
8153 | Michael Montemurro | 225 | 1 | 27.7.3.1 | 183 | 25 | T | Y | 183.25 | 25 | 27.7.3.1 |  | V | Alfred Asterjadhi | 735r4 | 439 | The overall procedure shown in Figure 27-5 is not really described very well. Its not clear to the reader. | Add an explanation in the paragraphe that introduces Figure 27-5 | REVISED (MAC: 2017-05-21 06:24:25Z) Revised – Agree in principle with the comment. Proposed resolution is to edit the figure and expand the paragraph to explain the concepts illustrated in the figure. TGax editor to make the changes shown in 11-17/0735r3 under all headings that include CID 8153. | EDITOR | Approved Edits in D1.3 | motion passed | The CID is in the approved list but the resolution indicted it is "Postponed" POSTPONED Agree in principle with the comment. Proposed resolution is to expand the paragraph to explain the concepts illustrated in the figure. Tgax editor to make the changes shown in 11-17/0296r1 under all headings that include CID 8153. | I | EDITOR: 2017-05-23 18:38:17Z - There are two approved resolutions: one in 17/296r1 and one in 17/735r4. The one in 17/296 is marked POSTPONED so I'll assume the one in 17/735r4 is to be adopted. Figure updated. | 1.3 | 2017-09-15 05:06 | EDITOR
8148 | Michael Montemurro | 225 | 1 | 27.2.2 | 151 | 10 | T | Y | 151.1 | 10 | 27.2.2 |  | V | Po-Kai Huang | 744r3 | 439 | What does "is not all 1s" mean? I assume you mean all bits in the field are "not all set to 1". | Reword the condition to be more precise. For instance, you could say if all bits included in the field are not set to 1. Same issue with 151.26 (and potentially other areas). | REVISED (MAC: 2017-05-21 21:03:10Z) Revised – Agree in principle with the commenter. We have revised the description of “all 1s” for TXOP Duration field with “UNSPECIFIED” as agreed in 11-17/345r2. When the TXOP Duration field is set to UNSPECIFIED, it means that the TXOP Duration field does not indicate duration information for NAV setting. TGax editor to make the changes shown in 11-17/0744r3 under all headings that include CID 7567. | EDITOR | Approved Edits in D1.3 | motion passed |  | I | see #7567 | 1.3 | 2017-09-15 05:06 | EDITOR
8146 | Michael Montemurro | 225 | 1 | 10.3.2.4 | 114 | 65 | T | Y | 114.65 | 65 | 10.3.2.4 |  | V | Po-Kai Huang | 744r3 | 439 | What does "is not all 1s" mean? I assume you mean all bits in the field are "not all set to 1". | Reword the condition to be more precise. For instance, you could say if all bits included in the field are not set to 1. | REVISED (MAC: 2017-05-21 21:02:01Z) Revised – Agree in principle with the commenter. We have revised the description of “all 1s” for TXOP Duration field with “UNSPECIFIED” as agreed in 11-17/345r2. When the TXOP Duration field is set to UNSPECIFIED, it means that the TXOP Duration field does not indicate duration information for NAV setting. TGax editor to make the changes shown in 11-17/0744r3 under all headings that include CID 7567. | EDITOR | Approved Edits in D1.3 | motion passed |  | I | see #7567 | 1.3 | 2017-09-15 05:06 | EDITOR
8145 | Matthew Fischer | 225 | 1 | 27.7.3.4 | 187 | 8 | T | Y | 187.08 | 8 | 27.7.3.4 |  | V | Alfred Asterjadhi | 687r0 | 439 | The teardown process is a bit difficult for bTWT - theTWT teardown action frame contains a flow identifier field which is currently defined as having only 3 bits, but bTWT can have an ID of up to 8 bits in the TWT IE | Either limit the bTWT ID field to 7 bits and in the flow id field of the twt teardown action frame use one bit of the flow field as a broadcast identifier OR do not use the teardown procedure for bTWT teardown, but instead, use command reject in either direction | REVISED (MAC: 2017-05-20 00:25:32Z) Revised – There is no teardown for broadcast TWTs, but rather joining, withdrawing or terminating a broadcast TWT. Proposed resolution clarifies this aspect and fixes some inconsistencies that were introduced during the last comment resolution phase due to the addition of the broadcast TWT ID portion to the spec. TGax editor to make the changes shown in 11-17/0687r0 under all headings that include CID 8145. | EDITOR | Approved Edits in D1.3 | motion passed |  | I |  | 1.3 | 2017-09-15 05:06 | EDITOR
8143 | Matthew Fischer | 225 | 1 | 27.7.3.1 | 182 | 39 | T | Y | 182.39 | 39 | 27.7.3.1 |  | V | Alfred Asterjadhi | 296r1 | 439 | Currently, a STA that signs up for individual TWT is no longer considered a participant in any broadcast TWT. Think about the possibility of changing this now that a STA can perform an explicit sign up for Broadcast TWT. I.e. before the ability to sign up for BTWT existed, a STA that signed up for iTWT was assumed to no longer participate in bTWT, but if a STA can sign up for bTWT, then there is no reason to not allow it to do so. | Modify the cited sentence to state that a STA that has at least one active iTWT is automatically excluded from all bTWT except for those bTWT for which the STA explicitly signs up to participate. Also note that if the STA reverts to no iTWT any longer, then it is again automatically assumed to participate in all broadcast TWT - or maybe, if it has signed up for at least one bTWT, then it forsakes all others not explicitly signed up for which it is | REVISED (MAC: 2017-05-19 10:34:26Z) Revised – Removing that constraint as suggested by couple other CIDs. TGax editor to make the changes shown in 11-17/0296r1 under all headings that include CID 8143. | EDITOR | Approved Edits in D1.3 | motion passed |  | I | EDITOR: 2017-05-23 18:25:48Z - see editing notes in #5662 | 1.3 | 2017-09-15 05:06 | EDITOR
8218 | Osama Aboulmagd | 225 | 1 | 27.5.2.5 | 171 | 12 | T | Y | 171.12 | 12 | 27.5.2.5 |  | V | Abhishek Patil | 11-17/0249r2 | 439 | Once again, What is "efficient way"? | clarify | REVISED (MU: 2017-05-16 00:35:37Z) TGax editor please make changes as shown in 11-17/0249r2 | EDITOR | Approved Edits in D1.3 |  |  | I | EDITOR: 2017-05-19 15:01:39Z | 1.3 | 2017-09-15 05:06 | EDITOR
7675 | Lochan Verma | 225 | 1 | 28.3.12 | 339 | 1 | T | N | 339.01 | 1 | 28.3.12 |  | V | Sungeun Lee | 11-17/0694r2 | 439 | Remove Editor's Note | One method to resolve Editor's comment is as follows. Delete lines 1 - 18. Edit line 20: "The Pre-FEC Padding Factor in HE-SIG-A is encoded as shown in Table 28-39 (Pre-FEC Padding Factor subfield encoding)." Edit line 40: "The PE-Disambiguity subfield in HE-SIG shall be set to 1 if the condition in Equation (28-115) is met, otherwise it shall be set to 0." | REVISED (PHY: 2017-05-15 08:22:13Z) TGax Editor: make changes shown in doc.: IEEE 802.11-17/0694r2 on the parts that include CID 7675 | EDITOR | Approved Edits in D1.3 | motion passed |  | I |  | 1.3 | 2017-09-15 05:06 | EDITOR
7763 | Mark Hamilton | 225 | 1 | 9.4.2.218.2 | 78 | 31 | T | Y | 78.31 | 31 | 9.4.2.218.2 |  | V | Russell Huang | 727r1 | 439 | Can refers to normative permission, not appropriate here | Change "can" to "is capable of" | REVISED (MAC: 2017-05-21 21:43:18Z) Revised. Change “can provide’ to ‘is capable of providing”. | EDITOR | Approved Edits in D1.3 | motion passed |  | I | EDITOR: 2017-05-25 17:55:13Z | 1.3 | 2017-09-15 05:06 | EDITOR
7760 | Mark Hamilton | 225 | 1 | 9.4.2.218.2 | 77 | 39 | T | Y | 77.39 | 39 | 9.4.2.218.2 |  | A | Ming Gan | 362r1 | 439 | "a STA" is non-specific, but this information is for _this_ STA | Change "a STA" to "the STA" throughout this subclause (3 occurrances) | ACCEPTED (MAC: 2017-05-18 11:49:00Z) | EDITOR | Approved Edits in D1.3 | motion passed |  | I | EDITOR: 2017-05-25 20:59:36Z | 1.3 | 2017-09-15 05:06 | EDITOR
7759 | Mark Hamilton | 225 | 1 | 9.4.2.218.2 | 77 | 55 | T | Y | 77.55 | 55 | 9.4.2.218.2 |  | A | Ming Gan | 362r1 | 439 | Can refers to normative permission, not appropriate here | Change "can be concurrently received by a STA" to "the STA is capable of receiving concurrently" | ACCEPTED (MAC: 2017-05-18 11:47:58Z) | EDITOR | Approved Edits in D1.3 | motion passed |  | I |  | 1.3 | 2017-09-15 05:06 | EDITOR
7732 | Mark Hamilton | 225 | 1 | 9.3.1.9.3 | 36 | 36 | T | Y | 36.36 | 36 | 9.3.1.9.3 |  | V | George Cherian | 677r1 | 439 | Ambigous use of "can only". Use declarative verbs in clause 9. | Reword this NOTE: "A Compressed ... is not sent to an ... whose ... is not 3." Same thing at P39L30. | REVISED (MAC: 2017-05-21 19:56:46Z) Revised - Agree in principle. Updated the text. TGax editor shall incorporate changes in 11-17-0677-01-00ax | EDITOR | Approved Edits in D1.3 | motion passed |  | I | EDITOR: 2017-05-25 20:43:01Z- Changes in 17/677r1 incorporated, but there is no change specifically associated with this CID | 1.3 | 2017-09-15 05:06 | EDITOR
7728 | Mark Hamilton | 225 | 1 | 9.3.1.9.1 | 34 | 27 | T | Y | 34.27 | 27 | 9.3.1.9.1 |  | V | George Cherian | 677r1 | 439 | AID is not a subfield of the Multi-STA BlockAck frame, Per STA Info is the subfield. | Change "AID" to "Per STA Info". ("An HE AP that transmits a Multi-STA BlockAck frame with a single _Per STA Info_ subfield set the RA field ...") Same thing in the next setence, for the HE non-AP STA. | REVISED (MAC: 2017-05-21 19:59:42Z) Revised - Agree in principle. Updated the text. TGax editor shall incorporate changes in 11-17-0677-01-00ax | EDITOR | Approved Edits in D1.3 | motion passed |  | I |  | 1.3 | 2017-09-15 05:06 | EDITOR
7727 | Mark Hamilton | 225 | 1 | 9.3.1.9.1 | 34 | 25 | E | N | 34.25 | 25 | 9.3.1.9.1 |  | V |  |  | 439 | Suggest a new paragraph for the Multi-STA Block Ack case | Start a new paragraph at the first occurance of "An HE AP that transmits" | REVISED (EDITOR: 2017-06-01 16:37:14Z) - Since the RA setting is specific to the Multi-STA BlockAck variant, move the paragraph to 9.3.1.9.7. | EDITOR | Approved Edits in D1.3 |  |  | I | EDITOR: 2017-06-01 16:37:48Z | 1.3 | 2017-10-02 21:42 | EDITOR
7706 | Mark Hamilton | 225 | 1 | 6.3.27 | 13 | 58 | T | Y | 13.58 | 58 | 6.3.27 |  | V | Yasu Inoue | 140r0 | 439 | MLME-DLS.confirm needs HE Capabilities, like MLME-DLS.indication. | Add HE Capabilities parameter and row to MLME-DLS.confirm, similar to the baseline for HT/VHT Capabilities for this primitive. | REVISED (MAC: 2017-05-20 06:14:10Z) Revised Agree with the comment Added HE Capabilities to MLME-DLS.confirm TGax editor please make changes as shown in 11-17/0140r0 | EDITOR | Approved Edits in D1.3 | motion passed |  | I |  | 1.3 | 2017-09-15 05:06 | EDITOR
7704 | Mark Hamilton | 225 | 1 | 6.3.3.3.2 | 11 | 26 | T | Y | 11.26 | 26 | 6.3.3.3.2 |  | V | Yasu Inoue | 140r0 | 439 | HE Capabilities and HE Operation values are only present if they were present in a matching Probe Reponse or Beacon for the this BSSDesciptor. | Add, in the Description column, similar language to that in 802.11-2016 for HT Capabilities and VHT Capabilities, to both the HE Capabilities and HE Operation rows. | REVISED (MAC: 2017-05-20 05:45:33Z) Revised Agree with the comment. Updated the text to be consistent with HT and VHT. TGax editor please make changes as shown in 11-17/0140r0 | EDITOR | Approved Edits in D1.3 | motion passed |  | I |  | 1.3 | 2017-09-15 05:06 | EDITOR
7978 | Mark RISON | 225 | 1 | 11.1.3.10 | 141 | 44 | T | Y | 141.44 | 44 | 11.1.3.10 |  | V | Yong Gang Fang | 340r6 | 439 | "The Beacon frame transmitted in HE extended range SU PPDU has TBTT at the TSF value 0 plus the TBTT offset which value is a half of the value of the Beacon Interval field of the Beacon frame sent in non-HE format." is unclear | Change to "The TBTT for the Beacon frame transmitted in HE extended range SU PPDU format shall be offset by half of a beacon interval from the TBTT of the Beacon frame transmitted in non-HE PPDU format." | REVISED (MAC: 2017-05-21 20:16:11Z) Revised – See discussion below. Proposed resolution: Remove the sentences related ER Beacon transmission timing to legacy Beacon as indicated See resolution for CID [#7977]. TGax editor please make changes as shown in 11-17/0340r6 | EDITOR | Approved Edits in D1.3 | motion passed |  | I |  | 1.3 | 2017-09-15 05:06 | EDITOR
7676 | Lochan Verma | 225 | 1 | 28.3.12 | 338 | 50 | T | N | 338.5 | 50 | 28.3.12 |  | V | Sungeun Lee | 11-17/0694r2 | 439 | Define "m" in the Equation 28-114 | refer to comment | REVISED (PHY: 2017-05-15 08:21:42Z) TGax Editor: add the description ‘m=2 for an HE TB PPDU’ shown in doc.: IEEE 802.11-17/0694r2 on the part that includes CID 7676 | EDITOR | Approved Edits in D1.3 | motion passed |  | I |  | 1.3 | 2017-09-15 05:06 | EDITOR
7804 | Mark Hamilton | 225 | 1 | 27.4.3 | 160 | 21 | T | Y | 160.21 | 21 | 27.4.3 |  | V | George Cherian | 621r2 | 439 | Unclear reference, using "it", and vague requirements using "are" (and "may be"?). | Reword this paragraph, to be clear about actors, and use 'shall' as appropriate. | REVISED (MAC: 2017-05-21 05:45:34Z) Revised - Updated the text TGax editor shall incorporate changes in 11-17-0621-02-00ax | EDITOR | Approved Edits in D1.3 | motion passed |  | I |  | 1.3 | 2017-09-15 05:06 | EDITOR
7674 | Lochan Verma | 225 | 1 | 28.3.12 | 339 | 8 | T | N | 339.08 | 8 | 28.3.12 |  | V | Sungeun Lee | 11-17/0694r2 | 439 | Delete Table 28-38 and its references since the "Packet Extension field in HE-SIG-A" does not exist. In lieu we have "pre-FEC padding factor" and "PE Disambiguity" fields in HE-SIG-A. | refer to comment | REVISED (PHY: 2017-05-15 08:22:48Z) TGax Editor: make changes shown in doc.: IEEE 802.11-17/0694r2 on the parts that include CID 7674 | EDITOR | Approved Edits in D1.3 | motion passed |  | I |  | 1.3 | 2017-09-15 05:06 | EDITOR
7673 | Lochan Verma | 225 | 1 | 28.3.12 | 338 | 59 | T | N | 338.59 | 59 | 28.3.12 |  | V | Sungeun Lee | 11-17/0694r2 | 439 | "b_{PE-Disambiguity} is B2 of the Packet Extension subfield of the Common Info field in the Trigger frame" is inaccurate | Replace with "b_{PE-Disambiguity} corresponds to the bit B36 in the Trigger frame" | REVISED (PHY: 2017-05-15 08:21:52Z) TGax Editor: make changes shown in doc.: IEEE 802.11-17/0694r2 on the part that includes CID 7673 | EDITOR | Approved Edits in D1.3 | motion passed |  | I |  | 1.3 | 2017-09-15 05:06 | EDITOR
7672 | Lochan Verma | 225 | 1 | 28.3.12 | 338 | 41 | T | N | 338.41 | 41 | 28.3.12 |  | V | Sungeun Lee | 11-17/0694r2 | 439 | The sentence "The first two bits in the packet extension subfield indicate the pre-FEC padding factor and the thir bit indicates the PE-disambiguity" does not belong here. Further, if it is retained, the language needs improvement | Delete the sentence. | REVISED (PHY: 2017-05-15 08:21:03Z) TGax Editor: make changes shown in doc.: IEEE 802.11-17/0694r2 on the parts that include CID 7672 | EDITOR | Approved Edits in D1.3 | motion passed |  | I |  | 1.3 | 2017-09-15 05:06 | EDITOR
7666 | Liwen Chu | 225 | 1 | 10.9 | 126 | 43 | T | Y | 126.43 | 43 | 10.9 |  | V | Russell Huang | 727r1 | 439 | The paragraph started with "If the HT variant HT Control field is present in an MPDU, the DEI subfield provides information on the drop eligibility of the..." is missing. Add it back. | As in comment | REVISED (MAC: 2017-05-21 21:42:13Z) Revised. Agree in principle that it is clearer to the editor to include this ‘missing’ paragraph, although it was probably excluded because it remains unchanged as the last paragraph of the clause. An earlier paragraph starting with “If the HT Control field is present” is from the baseline and should not be labeled as changed text. | EDITOR | Approved Edits in D1.3 | motion passed |  | I | EDITOR: 2017-05-25 18:17:33Z - Properly quote baseline for context | 1.3 | 2017-09-15 05:06 | EDITOR
7662 | Liwen Chu | 225 | 1 | 10.3.2.4 | 114 | 52 | T | Y | 114.52 | 52 | 10.3.2.4 |  | V | Po-Kai Huang | 744r3 | 439 | "If the STA is an HE STA, the STA is a TXOP holder, and the frame is solicited by the STA, then the STA shall not update its NAV." This sentence is not needed since in 11baseline, a TXOP holder will not update its NAV. Delete it. | As in comment | REVISED (MAC: 2017-05-21 21:00:54Z) Revised – Agree with first part of the comment, which is that a TXOP holder in 11a/b/g/n/ac never update the NAV per received from the TXOP responder. However, the reasoning needs clarification. Specifically, in 11a/b/g/n/ac, a TXOP holder never update its NAV because the received frame’s RA is equal to the TXOP holder’s own MAC address. Now, the rule is revised based on the suggestion from 11-16/1195r1, which then affects the behaviors of HE STA. Note that the original proposal from 11-16/1195r1 is to allow the STA to set NAV when the STA is not solicited for immediated response when receiving unicast data in DL MU. However, agree that applying this rule in general may change the agreed behaviour for NAV setting when receiving frame like NDPA or other cases. Since the description in section 10.3.2.4 for HE STA only applies to HE AP STA, which is not covered by the case proposed in 11-16/1195r1. Propose to stay with the legacy rule. As for the description in section 27.2.3, propose to only change rule for a STA htat is not TXOP holder such that the STA can set NAV under the case that the frame is from intra-BSS, the non-AP STA is not a TXOP holder, RA of the received frame matches MAC address of the STA, and immediate response is not solicited. As a result, for other cases, STA can still follow the legacy behavior. To cover the case that a TXOP holder may solicit HE PPDU response and does not decode the MAC portion, we also add the rule that if the STA is a TXOP holder, and the RXVECTOR parameter BSS_Color matches the BSS color of the STA, then the TXOP holder does not update NAV from TXOP Duration field in the PHY header. The description of TXOP holder are put in a separate paragraph for clarity. Finally, we revise the description of “all 1s” for TXOP Duration field with “UNSPECIFIED” as agreed in 11-17/345r2. TGax editor to make the changes shown in 11-17/0744r3 under all headings that include CID 7567. | EDITOR | Approved Edits in D1.3 | motion passed |  | I | see #7567 | 1.3 | 2017-09-15 05:06 | EDITOR
7652 | Liwen Chu | 225 | 1 | 27.5.2.6.1 | 173 | 48 | T | Y | 173.48 | 48 | 27.5.2.6.1 |  | V | Abhishek Patil | 11-17/0643r1 | 439 | "If the selected RU is considered busy as a result of either physical or virtual carrier sensing, then the HE STA shall not transmit its HE trigger-based PPDU in the randomly selected RU and it randomly selects any one of the RUs that are assigned to AID value 0 in the subsequent Trigger frame." This violates backoff basic assumption and may create high collision. Change it to "If the selected RU is considered busy as a result of either physical or virtual carrier sensing, then the HE STA shall not transmit its HE trigger-based PPDU in the randomly selected RU and it start another backoff by doubling its CW" | As in comment | REVISED (MU: 2017-05-15 23:55:44Z) TGax editor please make the changes as shown in 11-17/0643r1 | EDITOR | Approved Edits in D1.3 |  |  | I | It looks like we have too many cooks in the kitchen. | 1.3 | 2017-09-15 05:06 | EDITOR
7646 | Liwen Chu | 225 | 1 | 27.5.2.2.2 | 167 | 6 | T | Y | 167.06 | 6 | 27.5.2.2.2 |  | V | Abhishek Patil | 11-17/0249r2 | 439 | It shouldn't be any value from 0 to 7. The value should be less than the STA's maximal TC levels being announced. | As in comment | REVISED (MU: 2017-05-16 00:14:58Z) Agree with the comment Please see resolution to CID 7180 | EDITOR | Approved Edits in D1.3 |  |  | I | EDITOR: 2017-05-19 14:56:07Z - see #7180 | 1.3 | 2017-09-15 05:06 | EDITOR
7645 | Liwen Chu | 225 | 1 | 27.5.2.2.2 | 166 | 56 | T | Y | 166.56 | 56 | 27.5.2.2.2 |  | V | Abhishek Patil | 11-17/0249r2 | 439 | This paragraph is duplicated with the rules in multi-TID A-MPDU subclause. Delete it. | As in comment | REVISED (MU: 2017-05-16 00:13:06Z) TGax editor please make changes as shown in 11-17/0249r2 | EDITOR | Approved Edits in D1.3 |  |  | I | EDITOR: 2017-05-19 14:54:43Z | 1.3 | 2017-09-15 05:06 | EDITOR
10393 | Oghenekome Oteri | 225 | 1 |  |  |  | T | N | 240.54 | 54 | 28.3.3.10.5 |  | V | Jinsoo Choi | 11-17/664r1 | 439 | If a STA finds that there is no User Info field in Trigger frame carrying the STA’s AID in the Address field, then the STA will not transmit in the following HE trigger-based PPDU : ARTICLE MISSING | If a STA finds that there is no User Info field in THE Trigger frame carrying the STA’s AID in the Address field, then the STA will not transmit in the following HE trigger-based PPDU | REVISED (PHY: 2017-05-15 06:40:29Z) Modify the original text by the suggested remedy as shown in 802.11-17/0664r1. | EDITOR | Approved Edits in D1.3 | motion passed |  | I |  | 1.3 | 2017-09-15 05:06 | EDITOR
7679 | Lochan Verma | 225 | 1 | 28.3.10.7 | 274 | 17 | T | N | 274.17 | 17 | 28.3.10.7 |  | V | Ron Porat | 11-17/0648r3 | 439 | Specify that values 2-3 are reserved (Table 281-16) | For an HE extended range SU PPDU "Values 2 and 3 are reserved" | REVISED (PHY: 2017-05-15 08:50:37Z) Editor: Add "Values 2 and 3 are reserved" at the end of the Description for the Bandwidth field | EDITOR | Approved Edits in D1.3 | motion passed |  | I | EDITOR: 2017-05-18 16:00:15Z | 1.3 | 2017-09-15 05:06 | EDITOR
7897 | Mark RISON | 225 | 1 | 9.3.1.20 | 40 | 7 | E | Y | 40.07 | 7 | 9.3.1.20 |  | A |  |  | 439 | "STA info" is wrong | Change to "STA Info" | ACCEPTED (EDITOR: 2017-06-01 20:59:11Z) | EDITOR | Approved Edits in D1.3 |  |  | I | EDITOR: 2017-06-01 20:59:15Z - see #10147 | 1.3 | 2017-10-02 21:42 | EDITOR
8285 | Pascal VIGER | 225 | 1 | 27.7.2 | 181 | 12 | T | Y | 181.12 | 12 | 27.7.2 |  | V | Alfred Asterjadhi | 295r1 | 439 | The term "A TWT requesting STA should not initiate transmission of frames " is not so clear. I suppose "initiate transmission" means "accessing the medium by the STA itself in order to transmit". In case "initiate transmission" would just mean "transmit", it is no sense for the end of the sentence: "A TWT requesting STA ...should not " <transmit> "frames to the TWT responding STA within trigger-enabled TWT SPs for that TWT agreement." | Please modify the sentence, by replacing "should not initiate transmission of frames" by "should not initiate a medium access to transmit frames". | REVISED (MAC: 2017-05-18 07:48:29Z) Revised – Agree in principle with the comment that a better wording can be found for such behavior. Proposed resolution is inline with the proposed change, and is incorporated in this location, and in equivalent text for broadcast TWT. TGax editor to make the changes shown in 11-17/0295r1 under all headings that include CID 8285. | EDITOR | Approved Edits in D1.3 | motion passed |  | I | EDITOR: 2017-05-22 18:40:38Z - "access the medium for transmitting frames" is cumbersome. "Access the medium" has no meaning other than transmitting so changed to simply "transmit frames". | 1.3 | 2017-09-15 05:06 | EDITOR
7973 | Mark RISON | 225 | 1 | 26.5.2.3 | 168 | 17 | T | Y | 168.17 | 17 | 27.5.2.3 |  | V | Abhishek Patil | 11-17/0249r2 | 439 | There is an issue if this length is shorter than the CBR that we generated, because 27.6.3 says we can't always fragment CBRs | Add at 168.19 a "NOTE---It is not always possible to fragment HE compressed beamforming feedback (see 27.6.3). If the length is insufficient to contain the HE compressed beamforming feedback requested by a Beamforming Report Poll variant Trigger frame, no feedback is sent." | REVISED (MU: 2017-05-16 00:28:07Z) TGax editor please make changes as shown in 11-17/0249r2 | EDITOR | Approved Edits in D1.3 |  |  | I | EDITOR: 2017-05-19 14:58:07Z | 1.3 | 2017-09-15 05:06 | EDITOR
7961 | Mark RISON | 225 | 1 | 11.1.3.10 | 141 | 37 | T | Y | 141.37 | 37 | 11.1.3.10 |  | V | Yong Gang Fang | 340r6 | 439 | For dual beacons to work w.r.t. both non-HE STAs and distant HE STAs, group-addressed traffic needs to be sent twice, once after each of the beacon types | After "When Beacon frames are transmitted in two PHY formats, the HE AP shall transmit Beacon frames in non-HE format and in HE_EXT_SU format." add "The HE AP shall transmit buffered non-GCR-SP group addressed BUs twice, once immediately after each of these Beacon frames, when they are DTIM Beacons frames (see 11.2.3.4)." Also add a bit to HE Operation to indicate which kind of beacon it is (cf. STBC Beacon in 802.11-2016 page 953) | REVISED (MAC: 2017-05-21 20:10:36Z) Revised – See discussion and proposed resolution below. TGax editor please make changes as shown in 11-17/0340r6 | EDITOR | Approved Edits in D1.3 | motion passed |  | I |  | 1.3 | 2017-09-15 05:06 | EDITOR
7955 | Mark RISON | 225 | 1 | 9.3.1.23 | 47 | 44 | E | Y | 47.44 | 44 | 9.3.1.23 |  | V |  |  | 439 | " The Padding field of the Trigger frame, if present, is an integer number of octets >= 2: Padding field starts with special STAID[11:0] as 0xFFF and the rest bits of the Padding field are all set to one. 0xFFF is reserved as the special value to indicate the start of the MAC padding. The length of the Padding field is in units of octets and is set as defined in the following formulas" -- "starts with special STAID[11:0] as 0xFFF" is meaningless and "0xFFF is reserved as the special value to indicate the start of the MAC padding." is not normative and "The length of the Padding field is in units of octets" is meaningless | Change to "The Padding field, if present, is at least 2 octets long and contains all-ones. NOTE---This field starts like a User Info field with AID12 equal to 4095, which is reserved." | REVISED (EDITOR: 2017-06-01 14:46:37Z) - Rewrite as follows: "The Padding field of the Trigger frame, if present, is an integer number of two or more octets and is set to all 1s. The start of the Padding field is identified by the value 2047 that appears in the position of the AID12 subfield of a User Info field that would otherwise be present. The AID value 2047 is reserved as the special value to indicate the start of the padding." | EDITOR | Approved Edits in D1.3 |  |  | I | EDITOR: 2017-06-01 14:47:43Z | 1.3 | 2017-10-02 21:42 | EDITOR
7939 | Mark RISON | 225 | 1 | 27.4.4.1 | 160 | 34 | T | Y | 160.34 | 34 | 27.4.4.1 |  | V | George Cherian | 621r2 | 439 | "when these frames are carried in an A-MPDU or multi-TID A-MPDU" -- it can do so even if they are not (e.g. using the Ack Policy in an MPDU sent in an 11abg PPDU) | Delete the cited text | REVISED (MAC: 2017-05-21 05:43:03Z) Revised - Updated the text TGax editor shall incorporate changes in 11-17-0621-02-00ax | EDITOR | Approved Edits in D1.3 | motion passed |  | I |  | 1.3 | 2017-09-15 05:06 | EDITOR
7938 | Mark RISON | 225 | 1 | 27.4.4.1 | 160 | 34 | T | Y | 160.34 | 34 | 27.4.4.1 |  | V | George Cherian | 621r2 | 439 | "in an A-MPDU or multi-TID A-MPDU" -- a multi-TID A-MPDU is an A-MPDU | Delete "or multi-TID A-MPDU" | REVISED (MAC: 2017-05-21 05:43:39Z) Revised - Updated the text TGax editor shall incorporate changes in 11-17-0621-02-00ax | EDITOR | Approved Edits in D1.3 | motion passed |  | I |  | 1.3 | 2017-09-15 05:06 | EDITOR
7933 | Mark RISON | 225 | 1 | 9.3.1.9.7 | 38 | 50 | E | Y | 38.5 | 50 | 9.3.1.9.7 |  | A |  |  | 439 | There are 3 instances of "Action Ack frame" in the document | Change each to "Action frame" | ACCEPTED (EDITOR: 2017-06-01 20:42:48Z) | EDITOR | Approved Edits in D1.3 |  |  | I | EDITOR: 2017-06-01 20:42:51Z - Two modifications | 1.3 | 2017-10-02 21:42 | EDITOR
7919 | Mark RISON | 225 | 1 | 9.4.2.6 | 68 | 1 | T | Y | 68.01 | 1 | 9.4.2.6 |  | V | Laurent Cariou | 325r4 | 439 | " the AP does not intend to transmit to the STA or to trigger the STA for an UL MU transmission" -- triggering is done by transmitting to the STA | Delete "or trigger the STA for an UL MU transmission" | REVISED (MAC: 2017-05-20 04:47:21Z) Revised – Agree in principle with the comment. Modify the sentence to clarify that triggering a STA is a transmission to the STA. Include the proposed modifications in doc 325r4. | EDITOR | Approved Edits in D1.3 | motion passed |  | I |  | 1.3 | 2017-09-15 05:06 | EDITOR
7914 | Mark RISON | 225 | 1 | 9.3.3.6 | 53 | 17 | T | Y | 53.17 | 17 | 9.3.3.6 |  | V | Yasu Inoue | 140r0 | 439 | The deletion has lost the "otherwise not present" case | Add a para "Otherwise, the TWT element is not present." at the end of the cell | REVISED (MAC: 2017-05-20 06:21:21Z) Revised Agree with the commenter Added text as suggested by the commenter TGax editor please make changes as shown in 11-17/0140r0 | EDITOR | Approved Edits in D1.3 | motion passed |  | I | EDITOR: 2017-05-24 22:53:24Z | 1.3 | 2017-09-15 05:06 | EDITOR
7801 | Mark Hamilton | 225 | 1 | 27.4.3 | 159 | 29 | T | Y | 159.29 | 29 | 27.4.3 |  | A | George Cherian | 621r2 | 439 | Clarify that these bitmap lengths are in bits. | Add "in bits" after "The Block Ack Subfield length" at the start of this sentence. | ACCEPTED (MAC: 2017-05-21 05:48:18Z) Accepted - TGax editor shall incorporate changes as suggested by the commentor | EDITOR | Approved Edits in D1.3 | motion passed |  | I | EDITOR: 2017-05-24 21:02:08Z | 1.3 | 2017-09-15 05:06 | EDITOR
7898 | Mark RISON | 225 | 1 | 9.3.1.20 | 40 | 7 | E | Y | 40.07 | 7 | 9.3.1.20 |  | V |  |  | 439 | "STA info element" is doubly wrong | Change to "STA Info field" | REVISED (EDITOR: 2017-06-01 21:00:18Z) - "element" not present, but capitalization needs fixing. See #10147 | EDITOR | Approved Edits in D1.3 |  |  | I | EDITOR: 2017-06-01 21:00:48Z - see #10147 | 1.3 | 2017-10-02 21:42 | EDITOR
7803 | Mark Hamilton | 225 | 1 | 27.4.3 | 160 | 3 | T | Y | 160.03 | 3 | 27.4.3 |  | A | George Cherian | 621r2 | 439 | Use proper normative verbs | Change "can be used by" to "is supported by" | ACCEPTED (MAC: 2017-05-21 05:48:54Z) Accepted - TGax editor shall incorporate changes as suggested by the commentor | EDITOR | Approved Edits in D1.3 | motion passed |  | I | EDITOR: 2017-05-24 20:59:49Z | 1.3 | 2017-09-15 05:06 | EDITOR
7885 | Mark RISON | 225 | 1 | 10.9 | 127 | 52 | T | Y | 127.52 | 52 | 10.9 |  | A | James Yee | 727r1 | 439 | An HE STA that receives an A-Control field shall ignore the remainder of the A-Control field that follows a Control ID subfield whose value is not recognized or is not supported by the STA." -- this is a interop/forward-compatibility disaster waiting to happen | Change to "An HE STA that receives an A-Control field shall ignore a Control field with a Control ID subfield whose value is not recognized or is not supported by the STA." | ACCEPTED (MAC: 2017-05-21 21:44:10Z) | EDITOR | Approved Edits in D1.3 | motion passed |  | I | EDITOR: 2017-05-25 18:08:17Z | 1.3 | 2017-09-15 05:06 | EDITOR
7860 | Mark RISON | 225 | 1 | 28.3.10.10 | 301 | 18 | G | Y | 301.18 | 18 | 28.3.10.10 |  | V | Hongyuan Zhang | 11-17/0720r1 | 439 | Does the frequency portion corresponding to RUs not allocated to any user carry HE-LTF symbol? | Clarify | REVISED (PHY: 2017-05-15 07:22:19Z) Change to as in the resolution of CID7860 in doc IEEE802.11-17/0720r1. | EDITOR | Approved Edits in D1.3 | motion passed |  | I |  | 1.3 | 2017-09-15 05:06 | EDITOR
7852 | Mark RISON | 225 | 1 | 28.3.3.4 | 236 | 34 | T | Y | 236.34 | 34 | 28.3.3.4 |  | V | Junghoon Suh | 11-17/0614r3 | 439 | What about 2x HE-LTF case, is it always present? | Clarify | REVISED (PHY: 2017-05-11 13:07:47Z) TGax Editor to make the changes shown in IEEE 802.11-17/0614r3 under the tag with CID 7852. | EDITOR | Approved Edits in D1.3 | motion passed |  | I |  | 1.3 | 2017-09-15 05:06 | EDITOR
7851 | Mark RISON | 225 | 1 | 28.3.3.2 | 230 | 6 | G | Y | 230.06 | 6 | 28.3.3.2 |  | V | Jinsoo Choi | 11-17/0663r4 | 439 | For Table 28-3 to 28-5, a note should be added explaining that the most negative indices refer to the lowest frequency. | As it says in the comment | REVISED (PHY: 2017-05-15 06:24:32Z) Modify the original text by the suggested remedy as shown in 802.11-17/0663r4 | EDITOR | Approved Edits in D1.3 | motion passed |  | I |  | 1.3 | 2017-09-15 05:06 | EDITOR
7836 | Mark Hamilton | 225 | 1 | 28.3.18.2 | 355 | 1 | T | Y | 355.01 | 1 | 28.3.18.2 |  | V | Yujin Noh | 11-17/0290r5 | 439 | Use proper normative verbs | Change "requirements apply" to "requirements shall apply". Same thing at P355L44. | REVISED (PHY: 2017-05-15 08:03:02Z) TGax Editor: make changes according to this document 11-17-0290-05-00ax CRs on TX specification. | EDITOR | Approved Edits in D1.3 | motion passed |  | I |  | 1.3 | 2017-09-15 05:06 | EDITOR
7822 | Mark Hamilton | 225 | 1 | 27.7.3.3 | 186 | 8 | T | Y | 186.08 | 8 | 27.7.3.3 |  | V | Alfred Asterjadhi | 686r1 | 439 | AID12 is equal to the least significant 12 bits of the AID | Change "AID" to "12 least significant bits of the AID". Same thing at P186L22, P189L51, P189L55. | REVISED (MAC: 2017-05-19 23:21:10Z) Revised – Already taken care of in D1.2. TGax editor: Replace “STA’s AID” with “the 12 LSBs of the STA’s AID” throughout. | EDITOR | Approved Edits in D1.3 | motion passed |  | I |  | 1.3 | 2017-09-15 05:06 | EDITOR
7821 | Mark Hamilton | 225 | 1 | 27.7.2 | 181 | 28 | T | Y | 181.28 | 28 | 27.7.2 |  | V | Alfred Asterjadhi | 295r1 | 439 | Use proper normative verbs | Change "is not required to" to might optionally". Same thing at P184L25. | REVISED (MAC: 2017-05-16 08:36:54Z) Revised – Agree in principle with comment. However the intention is to indicate a negative condition. Proposed resolution is to specify as “might not”, in both cited locations. TGax editor to make the changes shown in 11-17/0295r1 under all headings that include CID 7821. | EDITOR | Approved Edits in D1.3 | motion passed |  | I |  | 1.3 | 2017-09-15 05:06 | EDITOR
7820 | Mark Hamilton | 225 | 1 | 27.7.2 | 181 | 2 | T | Y | 181.02 | 2 | 27.7.2 |  | V | Alfred Asterjadhi | 295r1 | 439 | Use proper normative verbs | Change "shall not be required to" to "may optionally" | REVISED (MAC: 2017-05-16 08:35:51Z) Revised – Agree in principle that a “shall not” is not proper. The proposed resolution is inline with the suggested change, however added a statement that the STA is not required to since 11.2.2.1 defines the listening of the beacon as a mandatory requirement. TGax editor to make the changes shown in 11-17/0295r1 under all headings that include CID 7820. | EDITOR | Approved Edits in D1.3 | motion passed |  | I |  | 1.3 | 2017-09-15 05:06 | EDITOR
7977 | Mark RISON | 225 | 1 | 11.1.3.10 | 141 | 39 | T | Y | 141.39 | 39 | 11.1.3.10 |  | V | Yong Gang Fang | 340r6 | 439 | "The Beacon frame transmitted in non-HE PPDU format has TBTT at the TSF value 0." is unclear | Change to "Time 0 is defined to be a TBTT for the Beacon frame transmitted in non-HE PPDU format (see 11.1.3.2)." | REVISED (MAC: 2017-05-21 20:13:37Z) Revised – See discussion below. Proposed resolution: delete the text related ER Beacon transmission timing to legacy Beacon. TGax editor please make changes as shown in 11-17/0340r6 | EDITOR | Approved Edits in D1.3 | motion passed |  | I |  | 1.3 | 2017-09-15 05:06 | EDITOR
7899 | Mark RISON | 225 | 1 | 9.3.1.20 | 41 | 28 | E | Y | 41.28 | 28 | 9.3.1.20 |  | A |  |  | 439 | "it's" is wrong | Change to "its" | ACCEPTED (EDITOR: 2017-06-01 21:14:31Z) | EDITOR | Approved Edits in D1.3 |  |  | I | EDITOR: 2017-06-01 21:14:34Z - see #5005 | 1.3 | 2017-10-02 21:42 | EDITOR
8829 | Sigurd Schelstraete | 225 | 1 | 28.3.3.10.2 | 240 | 6 | T | N | 240.06 | 6 | 28.3.3.10.2 |  | V | Jinsoo Choi | 11-17/664r1 | 439 | There should be a similar requirement for receiver side (MU-MIMO only on RU sizes >= 106 tones) | Add requirement | REVISED (PHY: 2017-05-15 06:35:16Z) Modify the original text by the suggested remedy as shown in 802.11-17/0664r1. | EDITOR | Approved Edits in D1.3 | motion passed |  | I |  | 1.3 | 2017-09-15 05:06 | EDITOR
8856 | Sigurd Schelstraete | 225 | 1 | 28.3.6.10.2 | 255 | 18 | T | N | 255.18 | 18 | 28.3.6.10.2 |  | V | Xiaogang Chen | 11-17/0232r4 | 439 | Change "prepend a GI " to "Prepend a GI determined by the TXVECTOR parameter GI_TYPE" as in 28.3.6.11.4 | See comment | REVISED (PHY: 2017-05-15 07:35:38Z) TGax editor to make the changes shown in 11-17/0232r4 under all headings that include CID 8856. | EDITOR | Approved Edits in D1.3 | motion passed |  | I | EDITOR: 2017-05-17 21:29:56Z | 1.3 | 2017-09-15 05:06 | EDITOR
8855 | Sigurd Schelstraete | 225 | 1 | 28.3.6.10.2 | 255 | 12 | T | N | 255.12 | 12 | 28.3.6.10.2 |  | V | Xiaogang Chen | 11-17/0232r4 | 439 | There is no per-20 MHz phase rotation for data (see page 267, line 4, "In HE modulated fields, gamma_k,BW = 1 in all the subcarriers") | Remove bullet o) | REVISED (PHY: 2017-05-15 07:34:58Z) TGax editor to make the changes shown in 11-17/0232r4 under all headings that include CID 5298. | EDITOR | Approved Edits in D1.3 | motion passed |  | I | EDITOR: 2017-05-17 21:29:09Z - see #5298 | 1.3 | 2017-09-15 05:06 | EDITOR
8854 | Sigurd Schelstraete | 225 | 1 | 28.3.6.10.2 | 254 | 49 | T | N | 254.49 | 49 | 28.3.6.10.2 |  | V | Xiaogang Chen | 11-17/0232r4 | 439 | "LDPC encode with APEP_LENGTH in the TXVECTOR" is not clear | Replace bullet with: "d) LDPC encoder: LDPC encode as described in 28.3.11.5.2 (LDPC coding)." | REVISED (PHY: 2017-05-15 07:34:46Z) TGax editor to make the changes shown in 11-17/0232r4 under all headings that include CID 8854. | EDITOR | Approved Edits in D1.3 | motion passed |  | I |  | 1.3 | 2017-09-15 05:06 | EDITOR
8853 | Sigurd Schelstraete | 225 | 1 | 28.3.6.10.2 | 254 | 42 | T | N | 254.42 | 42 | 28.3.6.10.2 |  | V | Xiaogang Chen | 11-17/0232r4 | 439 | Bullet (a) needs to be rewritten to describe a step in the construction of the data field. | Change to e.g. "Construct the SERVICE field as described in 28.3.11.3 and append the PSDU to the SERVICE field" | REVISED (PHY: 2017-05-15 07:34:36Z) TGax editor to make the changes shown in 11-17/0232r4 under all headings that include CID 8853. | EDITOR | Approved Edits in D1.3 | motion passed |  | I |  | 1.3 | 2017-09-15 05:06 | EDITOR
8852 | Sigurd Schelstraete | 225 | 1 | 28.3.6.10.1 | 254 | 29 | T | N | 254.29 | 29 | 28.3.6.10.1 |  | V | Xiaogang Chen | 11-17/0232r4 | 439 | Change "prepend a GI " to "Prepend a GI determined by the TXVECTOR parameter GI_TYPE" as in 28.3.6.11.4 | See comment | REVISED (PHY: 2017-05-15 07:34:26Z) TGax editor to make the changes shown in 11-17/0232r4 under all headings that include CID 8852. | EDITOR | Approved Edits in D1.3 | motion passed |  | I |  | 1.3 | 2017-09-15 05:06 | EDITOR
8851 | Sigurd Schelstraete | 225 | 1 | 28.3.6.10.1 | 254 | 24 | T | N | 254.24 | 24 | 28.3.6.10.1 |  | V | Xiaogang Chen | 11-17/0232r4 | 439 | There is no per-20 MHz phase rotation for data (see page 267, line 4, "In HE modulated fields, gamma_k,BW = 1 in all the subcarriers") | Remove bullet o) | REVISED (PHY: 2017-05-15 07:34:02Z) TGax editor to make the changes shown in 11-17/0232r4 under all headings that include CID 5297. | EDITOR | Approved Edits in D1.3 | motion passed |  | I | EDITOR: 2017-05-17 21:28:44Z - see #5297 | 1.3 | 2017-09-15 05:06 | EDITOR
8848 | Sigurd Schelstraete | 225 | 1 | 28.3.6.10.1 | 253 | 59 | T | N | 253.59 | 59 | 28.3.6.10.1 |  | V | Xiaogang Chen | 11-17/0232r4 | 439 | Bullet (a) needs to be rewritten to describe a step in the construction of the data field. | Change to e.g. "Construct the SERVICE field as described in 28.3.11.3 and append the PSDU to the SERVICE field" | REVISED (PHY: 2017-05-15 07:33:03Z) TGax editor to make the changes shown in 11-17/0232r4 under all headings that include CID 8848. | EDITOR | Approved Edits in D1.3 | motion passed |  | I |  | 1.3 | 2017-09-15 05:06 | EDITOR
8833 | Sigurd Schelstraete | 225 | 1 | 28.3.3.10.2 | 240 | 55 | T | N | 240.55 | 55 | 28.3.3.10.2 |  | V | Jinsoo Choi | 11-17/664r1 | 439 | "will not transmit" should be a requirement | Change to "shall not transmit" | REVISED (PHY: 2017-05-15 06:40:57Z) Modify the original text by the suggested remedy as shown in 802.11-17/0664r1. | EDITOR | Approved Edits in D1.3 | motion passed |  | I |  | 1.3 | 2017-09-15 05:06 | EDITOR
8659 | Sigurd Schelstraete | 225 | 1 | 9.3.1.23 | 46 | 33 | E | N | 46.33 | 33 | 9.3.1.23 |  | V |  |  | 439 | Change "B19-B13 are 0000000 indicates" to "A value of 0000000 for B19-B13 indicates ...". Note that this appears in many places in the text on lines 31-57. | See comment | REVISED (EDITOR: 2017-06-01 03:28:33Z) - See #5322 | EDITOR | Approved Edits in D1.3 |  |  | I | EDITOR: 2017-06-01 03:28:44Z | 1.3 | 2017-10-02 21:42 | EDITOR
8831 | Sigurd Schelstraete | 225 | 1 | 28.3.3.10.2 | 240 | 29 | T | N | 240.29 | 29 | 28.3.3.10.2 |  | V | Jinsoo Choi | 11-17/664r1 | 439 | Clarify "A total of up to 8". Each STA individually only has knowledge of its own streams. Isn't this more a requirement on HE-LTF? | Clarify | REVISED (PHY: 2017-05-15 06:38:28Z) Modify the original text by the suggested remedy as shown in 802.11-17/0664r1. | EDITOR | Approved Edits in D1.3 | motion passed |  | I |  | 1.3 | 2017-09-15 05:06 | EDITOR
8904 | Sigurd Schelstraete | 225 | 1 | 28.3.10.7.2 | 273 | 23 | T | N | 273.23 | 23 | 28.3.10.7.2 |  | A | Ron Porat | 11-17/0648r3 | 439 | "pre-HE-STF portion" is not terminology used before. | Change to "pre-HE modulated fields" | ACCEPTED (PHY: 2017-05-15 08:48:53Z) | EDITOR | Approved Edits in D1.3 | motion passed |  | I | EDITOR: 2017-05-18 15:42:37Z | 1.3 | 2017-09-15 05:06 | EDITOR
8828 | Sigurd Schelstraete | 225 | 1 | 28.3.3.10.2 | 240 | 3 | T | N | 240.03 | 3 | 28.3.3.10.2 |  | V | Jinsoo Choi | 11-17/664r1 | 439 | Add reference to HE Capabilities field "UL MUMIMO " | See comment | REVISED (PHY: 2017-05-15 06:35:02Z) Modify the original text by the suggested remedy as shown in 802.11-17/0664r1. | EDITOR | Approved Edits in D1.3 | motion passed |  | I |  | 1.3 | 2017-09-15 05:06 | EDITOR
8827 | Sigurd Schelstraete | 225 | 1 | 28.3.3.10.2 | 240 | 1 | T | N | 240.01 | 1 | 28.3.3.10.2 |  | V | Jinsoo Choi | 11-17/664r1 | 439 | Change title to "Supported RU sizes for UL MU-MIMO" | See comment | REVISED (PHY: 2017-05-15 06:34:34Z) Modify the original text by the suggested remedy as shown in 802.11-17/0664r1 | EDITOR | Approved Edits in D1.3 | motion passed |  | I |  | 1.3 | 2017-09-15 05:06 | EDITOR
8826 | Sigurd Schelstraete | 225 | 1 | 28.3.3.9.1 | 239 | 52 | T | N | 239.52 | 52 | 28.3.3.9.1 |  | V | Jinsoo Choi | 11-17/664r1 | 439 | Mention both MU-MIMO and OFDMA in the introductory section 28.3.3.9.1 | See comment | REVISED (PHY: 2017-05-15 06:34:04Z) Modify the original text by the suggested remedy as shown in 802.11-17/0664r1. | EDITOR | Approved Edits in D1.3 | motion passed |  | I |  | 1.3 | 2017-09-15 05:06 | EDITOR
8825 | Sigurd Schelstraete | 225 | 1 | 28.3.3.9.1 | 239 | 50 | T | N | 239.5 | 50 | 28.3.3.9.1 |  | V | Jinsoo Choi | 11-17/664r1 | 439 | STA should be plural | Change "The non-AP STA uses" to "The non-AP STA(s) use" | REVISED (PHY: 2017-05-15 06:33:52Z) Modify the original text by the suggested remedy as shown in 802.11-17/0664r1. | EDITOR | Approved Edits in D1.3 | motion passed |  | I |  | 1.3 | 2017-09-15 05:06 | EDITOR
8823 | Sigurd Schelstraete | 225 | 1 | 28.3.3.9.1 | 239 | 46 | T | N | 239.46 | 46 | 28.3.3.9.1 |  | V | Jinsoo Choi | 11-17/664r1 | 439 | Do we really need a subsection to 28.3.3.9? 28.3.3.9.1 is the only subsection here and it's only one sentence long. | Merge 28.3.3.9 and 28.3.3.9.1 | REVISED (PHY: 2017-05-15 06:32:51Z) Modify the original text by the suggested remedy as shown in 802.11-17/0664r1. | EDITOR | Approved Edits in D1.3 | motion passed |  | I |  | 1.3 | 2017-09-15 05:06 | EDITOR
8820 | Sigurd Schelstraete | 225 | 1 | 28.3.3.8.3 | 238 | 60 | T | N | 238.6 | 60 | 28.3.3.8.3 |  | V | Yujin Noh | 11-17/0781r0 | 439 | Use HE-SIG-B instead of SIGB | Replace throughout the text. | REVISED (PHY: 2017-05-15 08:26:22Z) TGax Editor: make changes according to this document 11-17-0781-00-00ax CRs on 28.3.3.8.3. | EDITOR | Approved Edits in D1.3 | motion passed |  | I | EDITOR: 2017-05-16 22:52:41Z | 1.3 | 2017-09-15 05:06 | EDITOR
8704 | Sigurd Schelstraete | 225 | 1 | 27.5.2.3 | 168 | 169 | T | Y | 169.69 | 169 | 27.5.2.3 |  | V | Abhishek Patil | 11-17/0249r2 | 439 | NSYM is not a TXVECTOR parameter. What is the correct requirement? | Clarify | REVISED (MU: 2017-05-16 00:29:51Z) TGax editor please make changes as shown in 11-17/0249r2 | EDITOR | Approved Edits in D1.3 |  |  | I | EDITOR: 2017-05-19 14:58:56Z | 1.3 | 2017-09-15 05:06 | EDITOR
8695 | Sigurd Schelstraete | 225 | 1 | 27.4.4.3 | 161 | 15 | T | N | 161.15 | 15 | 27.4.4.3 |  | V | George Cherian | 621r2 | 439 | Improve wording "An Action frame in the DL MU PPDU is always responded with an HE trigger-based PPDU." | Change to e.g. "The response to an action frame in the DL MU PPDU is always an HE trigger-based PPDU." | REVISED (MAC: 2017-05-21 05:50:35Z) Revised - Updated the text TGax editor shall incorporate changes in 11-17-0621-02-00ax | EDITOR | Approved Edits in D1.3 | motion passed |  | I |  | 1.3 | 2017-09-15 05:06 | EDITOR
8281 | Pascal VIGER | 225 | 1 | 27.5.2.6.3 | 174 | 20 | T | Y | 174.2 | 20 | 27.5.2.6.3 |  | V | Abhishek Patil | 11-17-0751r2 | 439 | For retransmission procedure for random access, what is the effect if pending data was sent through EDCA during the while. Does OBO is erased or is let as-is to continue OBO procedure for any other remaining data ? What are the effects onto OCW ? | please clarify any effect in the case.when HE PPDU, which was initially trigger-based, was sent in EDCA. | REVISED (MU: 2017-05-16 01:07:56Z) Makes the changes as proposed in doc 11-17-0751r2 | EDITOR | Approved Edits in D1.3 |  |  | I |  | 1.3 | 2017-09-15 05:06 | EDITOR
8832 | Sigurd Schelstraete | 225 | 1 | 28.3.3.10.2 | 240 | 39 | T | N | 240.39 | 39 | 28.3.3.10.2 |  | V | Jinsoo Choi | 11-17/664r1 | 439 | Change "indicates the transmitting STAs" to "indicates to the transmitting STAs" | See comment | REVISED (PHY: 2017-05-15 06:38:39Z) Modify the original text by the suggested remedy as shown in 802.11-17/0664r1. | EDITOR | Approved Edits in D1.3 | motion passed |  | I | EDITOR: 2017-05-18 21:58:00Z- Specific edit not identified in 664r1 | 1.3 | 2017-09-15 05:06 | EDITOR
8918 | Sigurd Schelstraete | 225 | 1 | 28.3.10.7.2 | 278 | 8 | T | N | 278.08 | 8 | 28.3.10.7.2 |  | V | Ron Porat | 11-17/0648r3 | 439 | Add definition of MU-MIMO RU's to definition section (see third column) | See comment | REVISED (PHY: 2017-05-15 08:53:26Z) Editor: revise the text in D1.2 as shown below: STBC is not applied in RUs that are used for MU-MIMO allocation. | EDITOR | Approved Edits in D1.3 | motion passed |  | I | EDITOR: 2017-05-18 19:27:57Z - The editing instruction is unclear on what is being "revised". Added as an extra sentence. | 1.3 | 2017-09-15 05:06 | EDITOR
7634 | Liwen Chu | 225 | 1 | 27.7.3.3 | 185 | 42 | T | Y | 185.42 | 42 | 27.7.3.3 |  | V | Alfred Asterjadhi | 686r1 | 439 | "A TWT scheduled STA that is in PS mode may go to doze state after receiving the Beacon frame and shall be in the awake state at a broadcast TWT start time during which the STA intends to exchange frames with the TWT scheduling STA." This is not harmonized with AP's trigger rules: in a btoadcast TWT SP, AP should schedule the STAs that negotiate the TWT SP with it. | Harmonize them. | REVISED (MAC: 2017-05-19 23:20:07Z) Revised – Agree in principle. Proposed resolution clarifies this case and the other one where the STA negotiates the wake interval. TGax editor to make the changes shown in 11-17/0686r1 under all headings that include CID 8086. | EDITOR | Approved Edits in D1.3 | motion passed |  | I |  | 1.3 | 2017-09-15 05:06 | EDITOR
8961 | Sigurd Schelstraete | 225 | 1 | 28.3.10.8.4 | 294 | 25 | T | N | 294.25 | 25 | 28.3.10.8.4 |  | V | Yujin Noh | 11-17/0288r2 | 439 | Change "The contents of the User field differ based on ..." to "The contents of the User fields differ depending on ..." | See comment | REVISED (PHY: 2017-05-15 07:45:52Z) TGax Editor: make changes according to this document 11-17-0288-02-00ax CRs on HE-SIG-B 28.3.10.8.4-5. | EDITOR | Approved Edits in D1.3 | motion passed |  | I |  | 1.3 | 2017-09-15 05:06 | EDITOR
8960 | Sigurd Schelstraete | 225 | 1 | 28.3.10.8.4 | 293 | 49 | T | N | 293.49 | 49 | 28.3.10.8.4 |  | V | Yujin Noh | 11-17/0288r2 | 439 | Change "Use Specific" to "User Specific" | See comment | REVISED (PHY: 2017-05-15 07:45:27Z) TGax Editor: make changes according to this document 11-17-0288-02-00ax CRs on HE-SIG-B 28.3.10.8.4-5. | EDITOR | Approved Edits in D1.3 | motion passed |  | I |  | 1.3 | 2017-09-15 05:06 | EDITOR
8959 | Sigurd Schelstraete | 225 | 1 | 28.3.10.8.4 | 293 | 42 | T | N | 293.42 | 42 | 28.3.10.8.4 |  | V | Yujin Noh | 11-17/0288r2 | 439 | Change "assignment to the user" to "assignment to each user" | See comment | REVISED (PHY: 2017-05-15 07:45:20Z) TGax Editor: make changes according to this document 11-17-0288-02-00ax CRs on HE-SIG-B 28.3.10.8.4-5. | EDITOR | Approved Edits in D1.3 | motion passed |  | I |  | 1.3 | 2017-09-15 05:06 | EDITOR
8958 | Sigurd Schelstraete | 225 | 1 | 28.3.10.8.4 | 293 | 37 | T | N | 293.37 | 37 | 28.3.10.8.4 |  | V | Yujin Noh | 11-17/0288r2 | 439 | Change "assignment to the user" to "assignment to each user" | See comment | REVISED (PHY: 2017-05-15 07:45:10Z) TGax Editor: make changes according to this document 11-17-0288-02-00ax CRs on HE-SIG-B 28.3.10.8.4-5. | EDITOR | Approved Edits in D1.3 | motion passed |  | I |  | 1.3 | 2017-09-15 05:06 | EDITOR
8954 | Sigurd Schelstraete | 225 | 1 | 28.3.10.8.4 | 291 | 8 | T | N | 291.08 | 8 | 28.3.10.8.4 |  | V | Yujin Noh | 11-17/0288r2 | 439 | Change "user fields per RU" to "users per RU" | See comment | REVISED (PHY: 2017-05-15 07:42:26Z) TGax Editor: make changes according to this document 11-17-0288-02-00ax CRs on HE-SIG-B 28.3.10.8.4-5. | EDITOR | Approved Edits in D1.3 | motion passed |  | I |  | 1.3 | 2017-09-15 05:06 | EDITOR
8953 | Sigurd Schelstraete | 225 | 1 | 28.3.10.8.4 | 290 | 48 | T | N | 290.48 | 48 | 28.3.10.8.4 |  | V | Yujin Noh | 11-17/0288r2 | 439 | Improve wording. Change "Set to 1 to indicate that the center 26-tone RU is allocated for one individual 80 MHz in the Common Block fields of both HE-SIG-B content channels. Set to 0, otherwise." to "Set to 1 to indicate that a user is allocated to the center 26-tone RU. Set to 0 otherwise. Each content channel carries the value for one 80 MHz segment." | See comment | REVISED (PHY: 2017-05-15 07:41:54Z) TGax Editor: make changes according to this document 11-17-0288-02-00ax CRs on HE-SIG-B 28.3.10.8.4-5. | EDITOR | Approved Edits in D1.3 | motion passed |  | I |  | 1.3 | 2017-09-15 05:06 | EDITOR
8952 | Sigurd Schelstraete | 225 | 1 | 28.3.10.8.4 | 290 | 43 | T | N | 290.43 | 43 | 28.3.10.8.4 |  | V | Yujin Noh | 11-17/0288r2 | 439 | Improve wording. Change "Set to 1 to indicate that the center 26-tone RU is allocated in the Common Block fields of both HE-SIG-B content channels with the same value. Set to 0, otherwise." to "Set to 1 to indicate that a user is allocated to the center 26-tone RU. Set to 0 otherwise. Use the same value in both content channels." | See comment | REVISED (PHY: 2017-05-15 07:41:30Z) TGax Editor: make changes according to this document 11-17-0288-02-00ax CRs on HE-SIG-B 28.3.10.8.4-5. | EDITOR | Approved Edits in D1.3 | motion passed |  | I |  | 1.3 | 2017-09-15 05:06 | EDITOR
8951 | Sigurd Schelstraete | 225 | 1 | 28.3.10.8.4 | 290 | 32 | T | N | 290.32 | 32 | 28.3.10.8.4 |  | V | Yujin Noh | 11-17/0288r2 | 439 | Change "user fields in each RU" to "users in each RU" | See comment | REVISED (PHY: 2017-05-15 07:40:34Z) TGax Editor: make changes according to this document 11-17-0288-02-00ax CRs on HE-SIG-B 28.3.10.8.4-5. | EDITOR | Approved Edits in D1.3 | motion passed |  | I |  | 1.3 | 2017-09-15 05:06 | EDITOR
8858 | Sigurd Schelstraete | 225 | 1 | 28.3.6.11.4 | 255 | 54 | T | N | 255.54 | 54 | 28.3.6.11.4 |  | V | Xiaogang Chen | 11-17/0232r4 | 439 | There is no per-20 MHz phase rotation for data (see page 267, line 4, "In HE modulated fields, gamma_k,BW = 1 in all the subcarriers") | Remove bullet b) | REVISED (PHY: 2017-05-15 07:36:00Z) TGax editor to make the changes shown in 11-17/0232r4 under all headings that include CID 5299. | EDITOR | Approved Edits in D1.3 | motion passed |  | I | EDITOR: 2017-05-17 21:30:13Z - see #5299 | 1.3 | 2017-09-15 05:06 | EDITOR
8919 | Sigurd Schelstraete | 225 | 1 | 28.3.10.7.2 | 279 | 4 | T | Y | 279.04 | 4 | 28.3.10.7.2 |  | V | Ron Porat | 11-17/0648r3 | 439 | A 20 MHz PPDU only occupies one of the four 20 MHz subbands. Why do all four 20 MHz subbands have the same value? Shouldn't only the primary 20 do SR. The other subbands should be open for use anyway. | Clarify the requirements and NOTE 1 of Table 28-18 | REVISED (PHY: 2017-05-15 08:54:06Z) Editor revise the current text in D1.2 as follows: 1. “(other 3 fields indicate identical values.” The spatial reuse fields only apply to 20MHz used in the transmission. ) 2. (other 2 fields indicate identical values The spatial reuse fields only apply to 20MHz used in the transmission.. ) | EDITOR | Approved Edits in D1.3 | motion passed |  | I | EDITOR: 2017-05-18 21:36:26Z - | 1.3 | 2017-09-15 05:06 | EDITOR
8903 | Sigurd Schelstraete | 225 | 1 | 28.3.10.7.2 | 273 | 23 | T | N | 273.23 | 23 | 28.3.10.7.2 |  | A | Ron Porat | 11-17/0648r3 | 439 | Change "Set to 1 indicates" to "Set to 1 to indicate" | See comment | ACCEPTED (PHY: 2017-05-15 08:49:00Z) | EDITOR | Approved Edits in D1.3 | motion passed |  | I | EDITOR: 2017-05-18 15:41:24Z | 1.3 | 2017-09-15 05:06 | EDITOR
8917 | Sigurd Schelstraete | 225 | 1 | 28.3.10.7.2 | 277 | 59 | T | N | 277.59 | 59 | 28.3.10.7.2 |  | V | Ron Porat | 11-17/0648r3 | 439 | "extra OFDM Symbol" does not explain how value should be set. | Add:"Set to 1 if an extra OFDM symbol segment for LDPC is present Set to 0 if an extra OFDM symbol segment for LDPC is present" | REVISED (PHY: 2017-05-15 08:53:10Z) Editor: add "Set to 1 if an extra OFDM symbol segment for LDPC is present Set to 0 otherwise | EDITOR | Approved Edits in D1.3 | motion passed |  | I | EDITOR: 2017-05-18 19:25:59Z | 1.3 | 2017-09-15 05:06 | EDITOR
8916 | Sigurd Schelstraete | 225 | 1 | 28.3.10.7.2 | 277 | 59 | T | N | 277.59 | 59 | 28.3.10.7.2 |  | A | Ron Porat | 11-17/0648r3 | 439 | Replace "extra OFDM Symbol" with "extra OFDM Symbol Segment" (1 occurences in first column and 1 in third column) | See comment | ACCEPTED (PHY: 2017-05-15 08:53:01Z) | EDITOR | Approved Edits in D1.3 | motion passed |  | I | EDITOR: 2017-05-18 19:24:07Z | 1.3 | 2017-09-15 05:06 | EDITOR
8915 | Sigurd Schelstraete | 225 | 1 |  | 277 | 4 | T | N | 277.04 | 4 | 28.3.10.7.2 |  | V | Ron Porat | 11-17/0648r3 | 439 | Replace "full" with "contiguous" (4 occurences in third column) | See comment | REVISED (PHY: 2017-05-15 08:52:27Z) Editor: 1. Remove the word full in all 4 occurences 2. Add after the words 80 MHz “non preamble puncturing mode” 3. Add after the words 80+80 MHz “non preamble puncturing mode” | EDITOR | Approved Edits in D1.3 | motion passed |  | I | EDITOR: 2017-05-18 19:23:34Z | 1.3 | 2017-09-15 05:06 | EDITOR
8913 | Sigurd Schelstraete | 225 | 1 | 28.3.10.7.2 | 276 | 16 | T | N | 276.16 | 16 | 28.3.10.7.2 |  | V | Ron Porat | 11-17/0648r3 | 439 | "This fields indicates"should be a requirement | Change to "This field shall be set to DL for ..." | REVISED (PHY: 2017-05-15 08:52:13Z) Editor : revise description to: Set to 0 for DL, TDLS, Mesh and IBSS Set to 1 for UL NOTE—The TDLS peer can identify the TDLS frame by To DS and From DS fields in the MAC header of the MPDU. | EDITOR | Approved Edits in D1.3 | motion passed |  | I | EDITOR: 2017-05-18 19:21:09Z | 1.3 | 2017-09-15 05:06 | EDITOR
8911 | Sigurd Schelstraete | 225 | 1 | 28.3.10.7.2 | 275 | 8 | T | N | 275.08 | 8 | 28.3.10.7.2 |  | A | Ron Porat | 11-17/0648r3 | 439 | Replace "extra OFDM Symbol" with "extra OFDM Symbol Segment" (3 occurences in third column) | See comment | ACCEPTED (PHY: 2017-05-15 08:51:28Z) | EDITOR | Approved Edits in D1.3 | motion passed |  | I | EDITOR: 2017-05-18 16:02:03Z - lower case, since it is being used as a term | 1.3 | 2017-09-15 05:06 | EDITOR
8910 | Sigurd Schelstraete | 225 | 1 | 28.3.10.7.2 | 274 | 34 | T | N | 274.34 | 34 | 28.3.10.7.2 |  | V | Ron Porat | 11-17/0648r3 | 439 | "Neither DCM nor STBC shall be applied when both the DCM and STBC are set to 1.". Add this clarification to the DCM and sTBC fields as well. | See comment | REVISED (PHY: 2017-05-15 08:51:13Z) Editor: same changes as resolution to CID 4996 | EDITOR | Approved Edits in D1.3 | motion passed |  | I | EDITOR: 2017-05-17 21:44:48Z - see #4996 | 1.3 | 2017-09-15 05:06 | EDITOR
8906 | Sigurd Schelstraete | 225 | 1 | 28.3.10.7.2 | 273 | 33 | T | N | 273.33 | 33 | 28.3.10.7.2 |  | A | Ron Porat | 11-17/0648r3 | 439 | "This fields indicates"should be a requirement | Change to "This field shall be set to DL for ..." | ACCEPTED (PHY: 2017-05-15 08:49:34Z) | EDITOR | Approved Edits in D1.3 | motion passed |  | I | EDITOR: 2017-05-18 15:47:57Z | 1.3 | 2017-09-15 05:06 | EDITOR
8905 | Sigurd Schelstraete | 225 | 1 | 28.3.10.7.2 | 273 | 25 | T | N | 273.25 | 25 | 28.3.10.7.2 |  | A | Ron Porat | 11-17/0648r3 | 439 | Change "Set to 0 indicates" to "Set to 0 to indicate" | See comment | ACCEPTED (PHY: 2017-05-15 08:49:04Z) | EDITOR | Approved Edits in D1.3 | motion passed |  | I | EDITOR: 2017-05-18 15:44:05Z | 1.3 | 2017-09-15 05:06 | EDITOR
8651 | Sigurd Schelstraete | 225 | 1 | 9.3.1.23 | 42 | 8 | E | N | 42.08 | 8 | 9.3.1.23 |  | A |  |  | 439 | Insert space between "GI" and "And" | See comment | ACCEPTED (EDITOR: 2017-05-31 21:45:38Z) | EDITOR | Approved Edits in D1.3 |  |  | I | EDITOR: 2017-05-31 21:45:41Z | 1.3 | 2017-10-02 21:42 | EDITOR
8926 | Sigurd Schelstraete | 225 | 1 | 28.3.10.7.3 | 283 | 12 | T | N | 283.12 | 12 | 28.3.10.7.3 |  | V | Ron Porat | 11-17/0648r3 | 439 | "the output is stopped at c4" is potentially confusing. Line 8 already makes it clear which bits are needed. | Remove "the output is stopped at c4" | REVISED (PHY: 2017-05-15 08:56:53Z) See description at the end of the document 11-17/0648r3 | EDITOR | Approved Edits in D1.3 | motion passed |  | I | EDITOR: 2017-05-17 21:45:39Z | 1.3 | 2017-09-15 05:06 | EDITOR
9253 | Tomoko Adachi | 225 | 1 | 9.3.1.9.7 | 38 | 36 | E | N | 38.36 | 36 | 9.3.1.9.7 |  | A |  |  | 439 | VHT Single MPDU is changed to S-MPDU from 802.11ah. | Change "Sent as a response to an MPDU or VHT Single MPDU that solicits an immediate acknowledgement" appearing in the right hand column of Table 9-24b to "Sent as a response to an MPDU or S-MPDU that solicits an immediate acknowledgement". | ACCEPTED (EDITOR: 2017-06-01 20:39:45Z) | EDITOR | Approved Edits in D1.3 |  |  | I | EDITOR: 2017-06-01 20:39:50Z - See #3213 | 1.3 | 2017-10-02 21:42 | EDITOR
8461 | Robert Stacey | 225 | 1 | 27.4.1 | 157 | 37 | T | N | 157.37 | 37 | 27.4.1 |  | V | George Cherian | 621r2 | 439 | "An HE STA may send a Multi-STA BlockAck frame in response to an HE trigger-based PPDU." This statement is incomplete. It may do that but only if certain conditions are met and, in fact, it shall do that if those conditions are met. It cannot, for example, do that if the HE trigger-based PPDU carries frames a management frame of type Action No Ack. | Delete the first sentence: the conditions under which a Multi-STA BlockAck frame are transmitted need to be more explicitly stated. | REVISED (MAC: 2017-05-21 05:55:30Z) Revised - Updated the text TGax editor shall incorporate changes in 11-17-0621-02-00ax | EDITOR | Approved Edits in D1.3 | motion passed |  | I |  | 1.3 | 2017-09-15 05:06 | EDITOR
8427 | Robert Stacey | 225 | 1 | 9.2.4.6.4.5 | 25 | 34 | T | Y | 25.34 | 34 | 9.2.4.6.4.5 |  | V | Alfred Asterjadhi | 607r1 | 439 | The BSR is poorly designed. Its only purpose is to report queue state for traffic not in the current aggregate (since queue size in QoS Control can do it for traffic in the aggregate). Even so, it is not strictly necessary since that status could be collected through multi-TID aggregation or through a separate access. It is not compatible with queue size reported in QoS Control since it reports per AC and has a queue size range that different from queue size in QoS Control. | Redesign BSR so that it reports queue size in a manner compatible with queue size in QoS Control. Say 3 fields of 8-bits representing the queue sizes of TIDs in each of the ACs not represeted by the TID of the QoS Data frame carrying the BSR. Queue size reported in a manner compatible with queue size in QoS Control (units of 256 octets). The TIDs reported in sets: say {1, 0, 4, 6} and {2, 3, 5, 7}, so that if the QoS Data frame is for a TID in set 1 the queue size for other TIDs are in set 1. | REVISED (MAC: 2017-05-21 07:55:43Z) Revised – Similar considerations as for comment to 8426. The BSR Control field is an alternative way of delivering buffer status information to the AP, which in contrast to the delivery in the QoS Control field has a more flexible BSR range, thanks to the scaling factor, can deliver BSR for one AC and for all ACs in the same field, and the number of TIDs for which there is buffered traffic. All of this without the need of additional access to the medium or multi-TID aggregation. Please refer to https://mentor.ieee.org/802.11/dcn/16/11-16-0628-01-00ax-buffer-status-report-in-he-control-field.pptx for more information on this functionality. However, based on further comparison of the two BSR methods, it was identified that having only one value of the SF for the QoS Contorl field is limited for certain traffic types (SF is 256 octets when compared to the BSR Control field (which contains a Scaling Factor with 4 values). See https://mentor.ieee.org/802.11/dcn/17/11-17-0477-00-00ax-buffer-status-report.pptx To address this ssue the proposed resolution is to enable the QoS Control field signaling to use a scaling factor (along the lines of the BSR Control field) that is backwards compatible and negotiable between the STA and the AP. TGax editor to make the changes shown in 11-17/0607r1 under all headings that include CID 8427. | EDITOR | Approved Edits in D1.3 | motion failed |  | I | EDITOR: 2017-05-25 20:04:02Z | 1.3 | 2017-09-15 05:06 | EDITOR
8402 | Po-Kai Huang | 225 | 1 | 27.2.2 | 150 | 59 | T | N | 150.59 | 59 | 27.2.2 |  | V | Po-Kai Huang | 744r3 | 439 | The fourth bullet for the setting of Intra-BSS NAV with the duration information is a conditional bullet that is only reuqired if the STA is a TXOP holder. The concept is there, but the description may need be revised for clear presentation. | Several option for better presentation. Option 1: Have two set of descriptions: one for the STA that is a TXOP holder. One for the STA that is not a TXOP holder. Option 2: Add note or description to clarify that the fourth bullet is a conditional bullet that is only required for checking when the STA is a TXOP holder. | REVISED (MAC: 2017-05-21 20:52:13Z) Revised – Agree in principle with the commenter. The original proposal from 11-16/1195r1 is to allow the STA to set NAV when the STA is not solicited for immediated response when receiving unicast data in DL MU. However, agree that applying this rule in general may change the agreed behaviour for NAV setting when receiving frame like NDPA or other cases. Since the description in section 10.3.2.4 for HE STA only applies to HE AP STA, which is not covered by the case proposed in 11-16/1195r1. Propose to stay with the legacy rule. As for the description in section 27.2.3, propose to only change rule for a STA htat is not TXOP holder such that the STA can set NAV under the case that the frame is from intra-BSS, the non-AP STA is not a TXOP holder, RA of the received frame matches MAC address of the STA, and immediate response is not solicited. As a result, for other cases, STA can still follow the legacy behavior. TGax editor to make the changes shown in 11-17/0744r3 under all headings that include CID 7568. | EDITOR | Approved Edits in D1.3 | motion passed |  | I | see #7568 | 1.3 | 2017-09-15 05:06 | EDITOR
8378 | Po-Kai Huang | 225 | 1 | 9.3.1.23 | 44 | 49 | E | N | 44.49 | 49 | 9.3.1.23 |  | A |  |  | 439 | In table 9-25e, it should be "Values 0 to 60". | Change "Values 0 to 61" to "Values 0 to 60". | ACCEPTED (EDITOR: 2017-05-31 22:50:30Z) | EDITOR | Approved Edits in D1.3 |  |  | I | EDITOR: 2017-05-31 22:50:34Z - see #7677 | 1.3 | 2017-10-02 21:42 | EDITOR
8377 | Po-Kai Huang | 225 | 1 | 9.3.1.23 | 42 | 7 | E | N | 42.07 | 7 | 9.3.1.23 |  | A |  |  | 439 | There should be a space between "GI" and "And" in Figure 9-52d | Add space between "GI" and "And" in Figure 9-52d | ACCEPTED (EDITOR: 2017-05-31 21:44:52Z) | EDITOR | Approved Edits in D1.3 |  |  | I | EDITOR: 2017-05-31 21:44:55Z | 1.3 | 2017-10-02 21:42 | EDITOR
8376 | Po-Kai Huang | 225 | 1 | 9.3.1.23 | 41 | 47 | E | N | 41.47 | 47 | 9.3.1.23 |  | A |  |  | 439 | There is a redundant parenthesis in RA field | Remoe the parenthesis in RA field. | ACCEPTED (EDITOR: 2017-05-31 22:35:53Z) | EDITOR | Approved Edits in D1.3 |  |  | I | EDITOR: 2017-05-31 22:35:56Z - see #9365 | 1.3 | 2017-10-02 21:42 | EDITOR
8366 | Po-Kai Huang | 225 | 1 | 6.3.27 | 13 | 56 | T | N | 13.56 | 56 | 6.3.27 |  | V | Yasu Inoue | 140r0 | 439 | It seems that HE Capabilities is also required in MLME-DLS.confirm because HT and VHT Capabilities are also included in MLME-DLS.confirm | Add HE Capabilities in MLME-DLS.confirm | REVISED (MAC: 2017-05-20 06:13:20Z) Revised Agree with the comment Added HE Capabilities to MLME-DLS.confirm TGax editor please make changes as shown in 11-17/0140r0 | EDITOR | Approved Edits in D1.3 | motion passed |  | I |  | 1.3 | 2017-09-15 05:06 | EDITOR
8343 | Peter Loc | 225 | 1 | 9.3.1.23 | 47 | 5 | E | N | 47.05 | 5 | 9.3.1.23 |  | V |  |  | 439 | Editorial change: "DCM is not be used" | DCM is not to be used | REVISED (EDITOR: 2017-06-01 14:34:02Z) - Change to read "is not used" | EDITOR | Approved Edits in D1.3 |  |  | I | EDITOR: 2017-06-01 14:35:02Z | 1.3 | 2017-10-02 21:42 | EDITOR
8662 | Sigurd Schelstraete | 225 | 1 | 9.3.1.23 | 47 | 47 | E | N | 47.47 | 47 | 9.3.1.23 |  | V |  |  | 439 | Change "the rest bits" to "the remaining bits" | See comment | REVISED (EDITOR: 2017-06-01 14:50:15Z) - Sentence rewritten with #5010 and #7955 | EDITOR | Approved Edits in D1.3 |  |  | I | EDITOR: 2017-06-01 14:50:57Z - See #5010 and #7955 | 1.3 | 2017-10-02 21:42 | EDITOR
9719 | Yongho Seok | 225 | 1 | 27.4.4.3 | 161 | 14 | T | Y | 161.14 | 14 | 27.4.4.3 |  | V | George Cherian | 621r2 | 439 | "An Action frame in the DL MU PPDU is always responded with an HE trigger-based PPDU." The MMPDU is missing. Change it as the following: "An Action frame or a MMPDU in the DL MU PPDU is always responded with an HE trigger-based PPDU." | As per comment. | REVISED (MAC: 2017-05-21 05:38:10Z) Revised - Updated the text TGax editor shall incorporate changes in 11-17-0621-02-00ax | EDITOR | Approved Edits in D1.3 | motion passed |  | I | EDITOR: 2017-05-24 20:50:37Z - The conditional is not clear in the approved edits ("If an HE MU PPDU carries an Action frame or an MMPDU frame that solicits an immediate acknowledgement, the response is always carried in an HE TB PPDU"). Changed to read: "If an Action frame or an MMPDU that solicits an immediate acknowledgement is carried in an HE MU PPDU, then the response is carried in an HE TB PPDU." | 1.3 | 2017-09-15 05:06 | EDITOR
8466 | Robert Stacey | 225 | 1 | 27.4.1 | 157 | 48 | T | N | 157.48 | 48 | 27.4.1 |  | V | George Cherian | 621r2 | 439 | What does it mean to support "Multi-STA BlockAck"? The term is not defined. "shall examine": this is not testable so the shall is not appropriate. There is no such thing as a "Multi-STA". There is no such thing as a BA agreement. | Delete the first sentence and change the second to read: "A STA that receives a Multi-STA BlockAck frame performs the following operations for each BA Information field in the Multi-STA BlockAck frame that is addressed to it:" | REVISED (MAC: 2017-05-21 05:52:38Z) Revised - Updated the text TGax editor shall incorporate changes in 11-17-0621-02-00ax | EDITOR | Approved Edits in D1.3 | motion passed |  | I |  | 1.3 | 2017-09-15 05:06 | EDITOR
8566 | ron porat | 225 | 1 | 28.4.2 | 372 |  | T | Y | 372 |  | 28.4.2 | 316 | V | Youhan | 11-17/0465r8 | 439 | In an 11ac MU transmission with mixed BCC/LDPC users, the airtime for all the users was the same. However, the PSDU length as defined in 28-131 of 11ax D1.0 does not satisfy this property. In particular, for a mixture of BCC and LDPC users, when an LDPC extra symbol is added, BCC users' PSDU will not align with the rest | Ensure same airtime for all users, irrespective of coding. Update equation 28-131 as follows: a. Use two separate equations, one for the BCC and one for the LDPC case. b. Equation for LDPC case: same as equation 28-131, except that we omit the '-- N_tail' at the end c. Equation for BCC case: same as equation 28-131, except that we use Nsym instead of Nsym,init, and NDBPS,last,u instead of NDBPS,last,init,u | REVISED (PHY: 2017-05-15 08:43:13Z) TGax editor: Implement the text changes under the “Proposed Text Updates: CID 8566” section in 11-17/0465r8. | EDITOR | Approved Edits in D1.3 | motion passed |  | I | EDITOR: 2017-05-16 22:49:50Z | 1.3 | 2017-09-15 05:06 | EDITOR
8551 | Rojan Chitrakar | 225 | 1 | 27.4.4.5 | 162 | 23 | T | N | 162.23 | 23 | 27.4.4.5 |  | V | George Cherian | 621r2 | 439 | The sentence "... announce the support the reception of MU multi-STA BlockAck frame.", refers to non-existence capability "MU multi-STA BlockAck frame". The closest thing appears to be "Group Addressed Multi-STA Block-Ack In DL MU Support" but that bit refers to support for the reception of a group-addressed Multi-STA BlockAck frame sent in a "non-broadcast" RU instead of a broadcast RU as stated in this clause. | Replace "reception of MU multi-STA BlockAck frame" with the correct HE capability subfield. | REVISED (MAC: 2017-05-21 05:39:09Z) Revised - Updated the text TGax editor shall incorporate changes in 11-17-0621-02-00ax | EDITOR | Approved Edits in D1.3 | motion passed |  | I |  | 1.3 | 2017-09-15 05:06 | EDITOR
8550 | Rojan Chitrakar | 225 | 1 | 27.4.4.1 | 160 | 46 | T | N | 160.46 | 46 | 27.4.4.1 |  | V | George Cherian | 621r2 | 439 | "soliciting" should be "solicited" | replace "soliciting" with "solicited" | REVISED (MAC: 2017-05-21 05:40:04Z) Revised - Updated the text TGax editor shall incorporate changes in 11-17-0621-02-00ax | EDITOR | Approved Edits in D1.3 | motion passed |  | I |  | 1.3 | 2017-09-15 05:06 | EDITOR
8305 | Patrice Nezou | 225 | 1 | 27.5.2.6.3 | 174 | 15 | T | Y | 174.15 | 15 | 27.5.2.6.3 |  | V | Abhishek Patil | 11-17-0751r2 | 439 | "If the HE trigger-based PPDU is not successfully transmitted in the randomly selected RU, the STA shall update its OCW to 2xOCW + 1 for every retransmission, until the OCW reaches the value of OCWmax." What does it happen if the data to be retransmitted is finally sent through EDCA mode ? What is the behavior related to OCW and OBO values ? | Proposal: A retransmission procedure has to be initiated in the STA and the data to be retransmitted must be flagged. If the flagged data packet is transmitted before the end of the retransmisison procedure, the current OBO and OCW are resetted and reinitialized. | REVISED (MU: 2017-05-16 01:08:31Z) Makes the changes as proposed in doc 11-17-0751r2 | EDITOR | Approved Edits in D1.3 |  |  | I |  | 1.3 | 2017-09-15 05:06 | EDITOR
8304 | Patrice Nezou | 225 | 1 | 27.5.2.7 | 174 | 24 | T | Y | 174.24 | 24 | 27.5.2.7 |  | V | Abhishek Patil | 11-17/0073r5 | 439 | "The NDP feedback report is a mechanism for an HE AP to collect short feedbacks from a very high number of HE STAs, in an efficient manner. The feedbacks (e.g. resource requests) are sent without data payloads in response to a Trigger frame. The feedbacks are not for channel sounding. This mechanism is optional for non-AP STA." No type of Trigger frame is defined for NDP feedback report generation. | Precise the NDP feedback procedure | REVISED (MU: 2017-05-16 01:24:17Z) Modify the spec with the proposed changes in document 0073r5. | EDITOR | Approved Edits in D1.3 |  |  | I | see #6144 | 1.3 | 2017-09-15 05:06 | EDITOR
8301 | Patrice Nezou | 225 | 1 | 27.5.2.6.2 | 173 | 48 | T | Y | 173.48 | 48 | 27.5.2.6.2 |  | V | Abhishek Patil | 11-17/0643r1 | 439 | "If the selected RU is considered busy as a result of either physical or virtual carrier sensing, then the HE STA shall not transmit its HE trigger-based PPDU in the randomly selected RU and it randomly selects any one of the RUs that are assigned to AID value 0 in the subsequent Trigger frame." Why keeping OBO equal to 0 ? For the next subsequent Trigger frame, perhaps no more data will be ready to send. | Proposal: "... the HE STA shall not transmit its HE trigger-based PPDU in the randomly selected RU and the HE STA shall reinitialize its OBO counter to a new random value in the range of 0 and OCWmin" | REVISED (MU: 2017-05-15 23:56:44Z) TGax editor please make the changes as shown in 11-17/0643r1 | EDITOR | Approved Edits in D1.3 |  |  | I | It looks like we have too many cooks in the kitchen. | 1.3 | 2017-09-15 05:06 | EDITOR
8300 | Patrice Nezou | 225 | 1 | 27.5.2.6.1 | 172 | 49 | T | Y | 172.49 | 49 | 27.5.2.6.1 |  | V | Abhishek Patil | 11-17/0645r3 | 439 | An AP only "may" include RAPS element evenif UL OFDMA-based random access is unable. How can the STA set OCWmin and OCWmax itself if no RAPS is sent by the AP ? | A non-AP STA must define default values for OCWmin and OCWmax | REVISED (MU: 2017-05-16 00:59:26Z) Comment very similar to previous CID#7410. as per #7410 resolution. | EDITOR | Approved Edits in D1.3 |  |  | I |  | 1.3 | 2017-09-15 05:06 | EDITOR
8298 | Patrice Nezou | 225 | 1 | 27.5.2.2.2 | 166 | 49 | T | Y | 166.49 | 49 | 27.5.2.2.2 |  | V | Abhishek Patil | 11-17/0249r2 | 439 | A 20MHz channel must not remain empty. The draft specifies:" at least one RU is allocated for each 20MHz channel ..." To be sure that RU is really used by a STA. It would be better that at least one RU is a scheduled RU. | Revise the text with the following words : " ... at least non random access RU is allocated ... " | REVISED (MU: 2017-05-16 00:12:33Z) Agree with the comment. Please see resolution for CID 8274. | EDITOR | Approved Edits in D1.3 |  |  | I | EDITOR: 2017-05-19 14:51:43Z - see #8274 | 1.3 | 2017-09-15 05:06 | EDITOR
8963 | Sigurd Schelstraete | 225 | 1 | 28.3.10.8.4 | 295 | 1 | T | N | 295.01 | 1 | 28.3.10.8.4 |  | V | Yujin Noh | 11-17/0288r2 | 439 | Use consistent wording. An RU with only one user has been referred to as "single STA in an RU" (page 294.25), ""field for an SU allocation" (page 295.1), "field for a non-MU-MIMO allocation" (page 295.6) | Decide on naming for an RU with one user. | REVISED (PHY: 2017-05-15 07:46:10Z) TGax Editor: make changes according to this document 11-17-0288-02-00ax CRs on HE-SIG-B 28.3.10.8.4-5. | EDITOR | Approved Edits in D1.3 | motion passed |  | I |  | 1.3 | 2017-09-15 05:06 | EDITOR
8342 | Peter Loc | 225 | 1 | 9.3.1.23 | 44 | 23 | E | N | 44.23 | 23 | 9.3.1.23 |  | A |  |  | 439 | Referencing the wrong table for the No. of LTFs vs. Spatial Streams | Change Table 22-13 to Table 21-13 | ACCEPTED (EDITOR: 2017-05-31 22:48:45Z) | EDITOR | Approved Edits in D1.3 |  |  | I | EDITOR: 2017-05-31 22:48:48Z | 1.3 | 2017-10-02 21:42 | EDITOR
8545 | Rojan Chitrakar | 225 | 1 | 27.3.3.4 | 154 | 41 | T | N | 154.41 | 41 | 27.3.3.4 |  | V | Ming Gan | 689r2 | 439 | Instead of defining new Action frames (L3 Frag BA Request/Response) for block ack setup for L3 fragmentation, it is more efficient to reuse the HE Fragmentation Operation subfield to indicate L3 fragmentation as well. | use the value of 3 for the HE Fragmentation Operation subfield in the ADDBA response frames to accept Block Ack setup under fragmentation level 3. | REVISED (MAC: 2017-05-18 18:01:00Z) Agree with the comment in principle. Proposed resolution accounts for the suggested change. TGax editor please make the changes as shown in 11-17/0689 r2 | EDITOR | Approved Edits in D1.3 | motion passed |  | I |  | 1.3 | 2017-09-15 05:06 | EDITOR
8612 | Sigurd Schelstraete | 225 | 1 | 28.3.3.4 | 236 | 35 | T | N | 236.35 | 35 | 28.3.3.4 |  | V | Junghoon Suh | 11-17/0614r3 | 439 | Unclear sentence "In the 1x HE-LTF, the pilot locations are the pilot subcarrier indices that are multiples of 4 of the pilot subcarriers for data field." | Change to "In the 1x HE-LTF, the pilot locations in HE-LTF only consists of the pilot subcarriers for data field that are multiples of four." | REVISED (PHY: 2017-05-11 13:09:49Z) TGax Editor to make the changes shown in IEEE 802.11-17/0614r3 under the tag with CID 8612. | EDITOR | Approved Edits in D1.3 | motion passed |  | I |  | 1.3 | 2017-09-15 05:06 | EDITOR
8608 | Sigurd Schelstraete | 225 | 1 | 28.3.3.2 | 235 | 37 | T | N | 235.37 | 37 | 28.3.3.2 |  | V | Jinsoo Choi | 11-17/0663r4 | 439 | "The 20 MHz HE PPDU format has 11 guard subcarriers (6, 5)". Notation (6,5) is not explained anywhere. | Clarify. Similarly on lines 39 and 41 (notation (12,11)) | REVISED (PHY: 2017-05-15 06:27:30Z) Modify the original text by the suggested remedy as shown in 802.11-17/0663r4. | EDITOR | Approved Edits in D1.3 | motion passed |  | I |  | 1.3 | 2017-09-15 05:06 | EDITOR
8607 | Sigurd Schelstraete | 225 | 1 | 28.3.3.2 | 235 | 31 | T | N | 235.31 | 31 | 28.3.3.2 |  | V | Jinsoo Choi | 11-17/0663r4 | 439 | "An 80 MHz HE MU PPDU and HE trigger-based PPDU with more than one RU has 7 DC subcarriers". This is not correct sincs an 80 MHz PPDU with a single RU smaller than 996 tones also has 7 DC carriers. | Change to "An 80 MHz HE MU PPDU and HE trigger-based PPDU with one or more RU's smaller than 996 tones has 7 DC subcarriers" | REVISED (PHY: 2017-05-15 06:27:16Z) Modify the original text by the suggested remedy as shown in 802.11-17/0663r4. | EDITOR | Approved Edits in D1.3 | motion passed |  | I |  | 1.3 | 2017-09-15 05:06 | EDITOR
8606 | Sigurd Schelstraete | 225 | 1 | 28.3.3.2 | 235 | 30 | T | N | 235.3 | 30 | 28.3.3.2 |  | V | Jinsoo Choi | 11-17/0663r4 | 439 | "The 40 MHz HE PPDU with a 484-tone RU has 5 DC subcarriers located at [┤╟í2: 2].". The text does not mention the case of 40 MHz PPDU with smaller RU sizes. | Add numebr of DC carriers for a 40 MHz PPDU with RU size(s) smaller than 484. | REVISED (PHY: 2017-05-15 06:27:04Z) Modify the original text by the suggested remedy as shown in 802.11-17/0663r4. | EDITOR | Approved Edits in D1.3 | motion passed |  | I |  | 1.3 | 2017-09-15 05:06 | EDITOR
8605 | Sigurd Schelstraete | 225 | 1 | 28.3.3.2 | 235 | 27 | T | N | 235.27 | 27 | 28.3.3.2 |  | V | Jinsoo Choi | 11-17/0663r4 | 439 | "The 20 MHz HE MU PPDU and HE trigger-based PPDU with more than one RU has 7 DC subcarriers". This is not correct. A 20 MHz PPDU with a single RU smaller than 242 tones also has 7 DC tones. | Change to "A 20 MHz HE MU PPDU and HE trigger-based PPDU carrying one or more RUs smaller than 242 tones has 7 DC subcarriers" | REVISED (PHY: 2017-05-15 06:26:51Z) Modify the original text by the suggested remedy as shown in 802.11-17/0663r4. | EDITOR | Approved Edits in D1.3 | motion passed |  | I |  | 1.3 | 2017-09-15 05:06 | EDITOR
8603 | Sigurd Schelstraete | 225 | 1 | 28.3.3.2 | 230 | 6 | T | N | 230.06 | 6 | 28.3.3.2 |  | V | Jinsoo Choi | 11-17/0663r4 | 439 | Replace "Subcarrier indices" with "Data and Pilot subcarriers indices" | See comment Similarly for Table 28-4 and 28-5. | REVISED (PHY: 2017-05-15 06:25:18Z) Modify the original text by the suggested remedy as shown in 802.11-17/0663r4 | EDITOR | Approved Edits in D1.3 | motion passed |  | I |  | 1.3 | 2017-09-15 05:06 | EDITOR
8595 | Sheng Sun | 225 | 1 | 27.7.3.2 | 184 | 20 | T | Y | 184.2 | 20 | 27.7.3.2 |  | V | Alfred Asterjadhi | 683r1 | 439 | "Trigger-enabled TWT SP" need to be defined | as in comment | REVISED (MAC: 2017-05-19 11:37:00Z) Revised – Proposed resolution is to explicitly add trigger-enabled TWT SP where the Trigger field is set to 1 in the preceding paragraph that defines the trigger-enabled TWT. TGax editor to make the changes shown in 11-17/0683r1 under all headings that include CID 8595. | EDITOR | Approved Edits in D1.3 | motion passed |  | I |  | 1.3 | 2017-09-15 05:06 | EDITOR
8594 | Sheng Sun | 225 | 1 | 27.7.3.1 | 183 | 31 | T | Y | 183.31 | 31 | 27.7.3.1 |  | V | Alfred Asterjadhi | 296r1 | 439 | I thnik it would be much easire by explicitly specify the MMPDU that contains the TWT element, whether it is the TWT Req or the TWT Resp. | as in comment | REVISED (MAC: 2017-05-19 10:43:52Z) Revised – Partially agree with comment in the sense that the precise MMPDU type that contains this TWT element is provided in the subsequent subclauses. To provide some clarifications in this generic subclause the proposed resolution is to add a note that gives a generic list of the MMPDU types that can include this element. TGax editor to make the changes shown in 11-17/0296r1 under all headings that include CID 8594. | EDITOR | Approved Edits in D1.3 | motion passed |  | I |  | 1.3 | 2017-09-15 05:06 | EDITOR
8573 | Rui Cao | 225 | 1 | 28.3.10.10 | 311 | 20 | T | Y | 311.2 | 20 | 28.3.10.10 |  | V | Hongyuan Zhang | 11-17/0720r1 | 439 | "HELTFk is the k-th element of the common HE-LTF sequence generated by ... ", the usage of "k-th" is vague, which can mean k starts from 1 at the left most of the HELTF sequence. Need to clarity the wording. | Change it to "HELTFk is value of the common HE-LTF sequence on subcarrier k ..." or refer to Equations (28-58) and (28-59) for the definition of k. | REVISED (PHY: 2017-05-15 07:25:35Z) Change to as in the resolution of CID8573 in doc IEEE802.11-17/0720r1. | EDITOR | Approved Edits in D1.3 | motion passed |  | I |  | 1.3 | 2017-09-15 05:06 | EDITOR
8462 | Robert Stacey | 225 | 1 | 27.4.1 | 157 | 37 | T | N | 157.37 | 37 | 27.4.1 |  | V | George Cherian | 621r2 | 439 | "A Multi-STA BlockAck frame contains one or more...": the states are obvious from a glance at the frame format. | Delete the second sentence. | REVISED (MAC: 2017-05-21 05:54:43Z) Revised - Updated the text TGax editor shall incorporate changes in 11-17-0621-02-00ax | EDITOR | Approved Edits in D1.3 | motion passed |  | I |  | 1.3 | 2017-09-15 05:06 | EDITOR
8546 | Rojan Chitrakar | 225 | 1 | 27.3.3.4 | 154 | 46 | T | N | 154.46 | 46 | 27.3.3.4 |  | V | Ming Gan | 689r2 | 439 | More detail is required for the block acknowledgment record used during L3 fragmentation. It is mentioned that the block acknowledgment record maintains "up to" 4 bits per MSDU. Does it mean that it is also possible to have fewer than 4 (e.g. only 2) bits per MSDU if the MSDU only contain 2 fragments? If this is the case, a separate table would be required to track the number of fragments present in each received MSDU. If this is the intended effect, please provide more detail on how the recipient maintains and updates the block acknowledgment record (and other tables if applicable) under L3 fragmentation. | Please clarify the meaning of "up to" 4 bits per MSDU. If the block acknowledgement record may maintain variable number of bits per MSDU, please provide more detail on how the recipient maintains and updates the block acknowledgment record (and other tables if applicable) under L3 fragmentation. | REVISED (MAC: 2017-05-18 18:08:41Z) Revised Provide the resolution to clarify the meaning of "up to 4 bits per MSDU” TGax editor please make the changes as shown in 11-17/0689 r2 | EDITOR | Approved Edits in D1.3 | motion passed |  | I |  | 1.3 | 2017-09-15 05:06 | EDITOR
8465 | Robert Stacey | 225 | 1 | 27.4.1 | 157 | 43 | T | N | 157.43 | 43 | 27.4.1 |  | V | George Cherian | 621r2 | 439 | The last sentence in this paragraph is already covered by a previous statement at P157L28. | Delete sentence. | REVISED (MAC: 2017-05-21 05:53:42Z) Revised - Updated the text TGax editor shall incorporate changes in 11-17-0621-02-00ax | EDITOR | Approved Edits in D1.3 | motion passed |  | I |  | 1.3 | 2017-09-15 05:06 | EDITOR
8518 | Robert Stacey | 225 | 1 | 9.3.3.11 | 55 | 6 | T | N | 55.06 | 6 | 9.3.3.11 |  | V | Yasu Inoue | 140r0 | 439 | The Probe Response frame Body table (Table 9-34) does not include the MU EDCA Parameter Set element | Add it | REVISED (MAC: 2017-05-20 06:18:36Z) Revised Agree with the comment. Please see resolution to CID 3021 | EDITOR | Approved Edits in D1.3 | motion passed |  | I |  | 1.3 | 2017-09-15 05:06 | EDITOR
8517 | Robert Stacey | 225 | 1 | 9.3.3.8 | 54 | 9 | T | N | 54.09 | 9 | 9.3.3.8 |  | V | Yasu Inoue | 140r0 | 439 | The Reassociation Response frame Body table (Table 9-32) does not include the MU EDCA Parameter Set element | Add it | REVISED (MAC: 2017-05-20 06:17:41Z) Revised Agree with the comment. Please see resolution to CID 3021 | EDITOR | Approved Edits in D1.3 | motion passed |  | I |  | 1.3 | 2017-09-15 05:06 | EDITOR
8516 | Robert Stacey | 225 | 1 | 9.3.3.5 | 53 | 15 | T | N | 53.15 | 15 | 9.3.3.5 |  | V | Yasu Inoue | 140r0 | 439 | The Association Response frame body table (Table 9-30) does not include the MU EDCA Parameter Set element | Add it | REVISED (MAC: 2017-05-20 06:16:43Z) Revised Agree with the comment. Please see resolution to CID 3021 | EDITOR | Approved Edits in D1.3 | motion passed |  | I |  | 1.3 | 2017-09-15 05:06 | EDITOR
8515 | Robert Stacey | 225 | 1 | 9.3.3.1 | 52 | 26 | T | N | 52.26 | 26 | 9.3.3.1 |  | V | Yasu Inoue | 140r0 | 439 | The Beacon frame body table (Table 9-27) does not include the MU EDCA Parameter Set element | Add it | REVISED (MAC: 2017-05-20 06:15:54Z) Revised Agree with the comment. Please see resolution to CID 3021 | EDITOR | Approved Edits in D1.3 | motion passed |  | I |  | 1.3 | 2017-09-15 05:06 | EDITOR
8485 | Robert Stacey | 225 | 1 | 9.3.1.23 | 41 | 34 | E | N | 41.34 | 34 | 9.3.1.23 |  | V |  |  | 439 | The terminology for the various Trigger frame variants is inconsistent throught the draft. | Terminology similar to the BlockAck frame should be adopted. It is worth keeping "Trigger" in the name since they all serve that purpose: allocate resporses and trigger a synchronized response. We should use the name "Trigger frame" for the generic case (where the variant does not matter) and then the names "Basic Trigger frame", "Beamforming Report Trigger frame", "MU-BAR Trigger frame", "MU-RTS Trigger frame", "Buffer Status Report Trigger frame", "GCR MU-BAR Trigger frame", "Bandwidth Query Report Trigger frame". Note we can drop "Poll" from the name since "Trigger" is symantically equivalent. | REVISED (EDITOR: 2017-05-31 22:18:49Z) - Consistently use "<name> Trigger frame" | EDITOR | Approved Edits in D1.3 |  |  | I | EDITOR: 2017-05-31 22:32:33Z | 1.3 | 2017-10-02 21:42 | EDITOR
8480 | Robert Stacey | 225 | 1 | 9.3.1.9.7 | 36 | 61 | T | N | 36.61 | 61 | 9.3.1.9.7 |  | V | George Cherian | 677r1 | 439 | With level 2 fragmentation, each bit does not necessarily acknowledge the successful reception of a single MSDU or A-MSDU. It could acknowledge a fragment thereof. | Change to read: "...acknowledges the successful reception of a single MSDU or A-MSDU or fragment thereof in the order of sequence number..." | REVISED (MAC: 2017-05-21 20:02:11Z) Revised - Agree in principle. Updated the text. TGax editor shall incorporate changes in 11-17-0677-01-00ax | EDITOR | Approved Edits in D1.3 | motion passed |  | I | EDITOR: 2017-05-25 20:39:52Z | 1.3 | 2017-09-15 05:06 | EDITOR
8476 | Robert Stacey | 225 | 1 | 9.3.1.9.7 | 38 | 22 | E | N | 38.22 | 22 | 9.3.1.9.7 |  | V |  |  | 439 | The Block Ack Starting Sequence Control and Block Ack Bitmap subfields are either both present or both absent. No need for separate rows in Table 9-24b. Also they are not optional fields as described in the column heading. | Simplify the table. Change the heading to the 3rd column to "Block Ack Starting Sequence Control and Block Ack Bitmap subfields". For each row simply indicate "Present", "Not Present" or "N/A". | REVISED (EDITOR: 2017-06-01 17:41:55Z) - As suggested, but change the column heading to "Presence of Block Ack Starting Sequence Control subfield and Block Ack Bitmap subfields" | EDITOR | Approved Edits in D1.3 |  |  | I | EDITOR: 2017-06-01 17:42:46Z | 1.3 | 2017-10-02 21:42 | EDITOR
8471 | Robert Stacey | 225 | 1 | 27.4.3 | 159 | 26 | T | N | 159.26 | 26 | 27.4.3 |  | V | George Cherian | 621r2 | 439 | A change to the block ack setup procedure is needed to account for the potentially larger window size. A statement in REVmc/D8.0 P1384L45 limits the transmit window size to 64: "If the value in the Buffer Size field of the ADDBA Response frame is smaller than the value in the ADDBA Request frame, the originator shall change the size of its transmission window (WinSizeO) so that it is not greater than the value in the Buffer Size field of the ADDBA Response frame and is not greater than the value 64." | Change the statement in REVmc to read: "If the value in the Buffer Size field of the ADDBA Response frame is smaller than the value in the ADDBA Request frame, the originator shall change the size of its transmission window (WinSizeO) so that it is not greater than the value in the Buffer Size field of the ADDBA Response frame and is not greater than the value 64 if the sender of the ADDBA Response frame is a non-HE STA and not greater than 256 if the sender of the ADDBA Response frame is an HE STA." | REVISED (MAC: 2017-05-21 05:51:42Z) Revised - Updated the text TGax editor shall incorporate changes in 11-17-0621-02-00ax | EDITOR | Approved Edits in D1.3 | motion passed |  | I | EDITOR: 2017-05-24 20:45:36Z | 1.3 | 2017-09-15 05:06 | EDITOR
8282 | Pascal VIGER | 225 | 1 | 27.5.2.6.1 | 172 | 45 | T | Y | 172.45 | 45 | 27.5.2.6.1 |  | V | Abhishek Patil | 11-17/0645r3 | 439 | HE STA shall use the most recently RAPS element, but this element should be received from the intended AP ! | Modify the sentence of 4th patagraph:"An HE STA shall use the OCWmin and OCWmax values indicated in the RAPS element within Beacon or Probe Response frames most recently received by the AP emitting the Trigger Frame, regardless of the access category...". | REVISED (MU: 2017-05-16 00:58:53Z) TGax Editor to make the changes to 802.11ax D1.2 as shown in 11-17/0645r3 under all headings that include CID 8282. | EDITOR | Approved Edits in D1.3 |  |  | I | EDITOR: 2017-05-19 21:00:03Z | 1.3 | 2017-09-15 05:06 | EDITOR
8572 | ron porat | 225 | 1 | 28.3.18.4.4 | 359 |  | T | Y | 359 |  | 28.3.18.4.4 |  | A | Yujin Noh | 11-17/0290r5 | 439 | Text describing EVM computation is inconsistent with motioned document 1427r2 - parts should either be modified or removed | Make the following changes: a. On line 2, change "step e)" to "step f)" b. Step h (lines 20-25) should be deleted from D1.0 | ACCEPTED (PHY: 2017-05-15 08:04:52Z) | EDITOR | Approved Edits in D1.3 | motion passed |  | I |  | 1.3 | 2017-09-15 05:06 | EDITOR

## Approved Edits in D1.2
CID | Commenter | LB | Draft | Clause Number(C) | Page(C) | Line(C) | Type of Comment | Part of No Vote | Page | Line | Clause | Duplicate of CID | Resn Status | Assignee | Submission | Motion Number | Comment | Proposed Change | Resolution | Owning Ad-hoc | Comment Group | Ad-hoc Status | Ad-hoc Notes | Edit Status | Edit Notes | Edited in Draft | Last Updated | Last Updated By
6636 | John Coffey | 225 | 1 | 27.4.4.3 | 161 | 27 | E | Y | 161.27 | 27 | 27.4.4.3 |  | V |  |  | 439 | Unclear language: "intended to it". What does this mean? | Clarify. | REVISED (EDITOR: 2017-03-22 16:58:14Z) - A multi-TID A-MPDU is multi-TID by virtue of the MPDUs present (and successfully received). Also, it is the MPDU that carry addressing information and are "intended to it", not the A-MPDU itself. Change "carries a multi-TID A-MPDU intended to it that solicits an immediate response" to read "carries an A-MPDU that includes QoS Data frames or QoS Null frames addressed to it, have more than one TID and that solicits an immediate response" | EDITOR | Approved Edits in D1.2 |  |  | I | EDITOR: 2017-03-22 17:02:51Z | 1.2 | 2017-10-02 21:41 | EDITOR
6626 | John Coffey | 225 | 1 | 27.4.4.2 | 160 | 61 | E | Y | 160.61 | 61 | 27.4.4.2 |  | A |  |  | 439 | Inconsistent usage: we have both "a S-MPDU" and "an S-MPDU" in the draft. Though the former is used more often, the latter seems correct. | Change "a S-MPDU" to "an S-MPDU". | ACCEPTED (EDITOR: 2017-03-22 04:17:31Z) | EDITOR | Approved Edits in D1.2 |  |  | I | EDITOR: 2017-03-22 04:17:37Z | 1.2 | 2017-10-02 21:41 | EDITOR
6627 | John Coffey | 225 | 1 | 27.4.4.2 | 160 | 61 | E | Y | 160.61 | 61 | 27.4.4.2 |  | V |  |  | 439 | Unclear language: "intended to it". What does this mean? | Clarify. | REVISED (EDITOR: 2017-03-22 04:11:15Z) - Not all S-MPDUs ihave an Ack Policy field, only QoS Data and QoS Null frames. Change the sentence to read: "If the HE MU PPDU(#8391) carries an S-MPDU that is a QoS Data frame or QoS Null frame addressed to it and with the Ack Policy field equal to Normal Ack, then the STA shall respond with an Ack frame carried in an SU PPDU." | EDITOR | Approved Edits in D1.2 |  |  | I | EDITOR: 2017-03-22 04:17:17Z | 1.2 | 2017-10-02 21:41 | EDITOR
6628 | John Coffey | 225 | 1 | 27.4.4.2 | 160 | 63 | E | Y | 160.63 | 63 | 27.4.4.2 |  | V |  |  | 439 | Unclear language: "intended to it". What does this mean? | Clarify. | REVISED (EDITOR: 2017-03-22 04:20:09Z) - means "addressed to" however it is the MPDU that is addressed, not the A-MPDU. Change to read: "If the HE MU PPDU carries an A-MPDU that includes a QoS Data frame or QoS Null frame addressed to it and with the Ack Policy field equal to Implicit BAR, then the STA shall respond with a Compressed BlockAck frame carried in an SU PPDU." | EDITOR | Approved Edits in D1.2 |  |  | I | EDITOR: 2017-03-22 04:21:24Z | 1.2 | 2017-10-02 21:41 | EDITOR
6629 | John Coffey | 225 | 1 | 27.4.4.2 | 161 | 1 | E | Y | 161.01 | 1 | 27.4.4.2 |  | V |  |  | 439 | Unclear language: "intended to it". What does this mean? | Clarify. | REVISED (EDITOR: 2017-03-22 04:26:24Z) - means addressed to, however, an A-MPDU does not carry an address (but the MPDUs in the A-MPDU do). Also, an A-MPDU is multi-TID by virtue of the MPDUs received being of more than one TID. Change to read: "If the HE MU PPDU(#8391) carries an A-MPDU that includes more than one QoS Data frame or QoS Null frame addressed to it with the Ack Policy field equal to Implicit BAR and with more than one TID, then the STA shall respond with a Multi-STA BlockAck frame carried in an SU PPDU." | EDITOR | Approved Edits in D1.2 |  |  | I | EDITOR: 2017-03-22 04:29:28Z | 1.2 | 2017-10-02 21:41 | EDITOR
6630 | John Coffey | 225 | 1 | 27.4.4.2 | 161 | 5 | E | Y | 161.05 | 5 | 27.4.4.2 |  | V |  |  | 439 | Incorrect use of definite article: "The control response frame". | Change to "A control response frame". | REVISED (EDITOR: 2017-03-22 04:31:27Z) - The subject is a collective noun for the Ack, Compressed BlockAck or Multi-STA BlockAck in the preceding paragraph. However, agree in principle that the NOTE might be abiguous with the definite article. Change to "A control response frame carried in an SU PPDU that is an immediate response to an HE MU PPDU…" | EDITOR | Approved Edits in D1.2 |  |  | I | EDITOR: 2017-03-22 04:32:34Z | 1.2 | 2017-10-02 21:41 | EDITOR
6632 | John Coffey | 225 | 1 | 27.4.4.3 | 161 | 15 | E | Y | 161.15 | 15 | 27.4.4.3 |  | V |  |  | 439 | Missing preposition: "is always responded with". | Change to "is always responded to with". | REVISED (EDITOR: 2017-03-22 18:18:07Z) - Reword: "The response to an Action frame carried in an HE MU PPDU is carried in an HE trigger-based PPDU." | EDITOR | Approved Edits in D1.2 |  |  | I | EDITOR: 2017-03-22 18:19:56Z | 1.2 | 2017-10-02 21:41 | EDITOR
6633 | John Coffey | 225 | 1 | 27.4.4.3 | 161 | 19 | E | Y | 161.19 | 19 | 27.4.4.3 |  | A |  |  | 439 | Inconsistent usage: we have both "a S-MPDU" and "an S-MPDU" in the draft. Though the former is used more often, the latter seems correct. | Change "a S-MPDU" to "an S-MPDU". | ACCEPTED (EDITOR: 2017-03-22 18:20:41Z) | EDITOR | Approved Edits in D1.2 |  |  | I | EDITOR: 2017-03-22 18:20:45Z | 1.2 | 2017-10-02 21:41 | EDITOR
6591 | John Coffey | 225 | 1 | 27.2.2 | 151 | 58 | E | Y | 151.58 | 58 | 27.2.2 |  | V |  |  | 439 | Missing word(s) or garbled syntax: "where a STA requires protection from ... or avoid interference". This maps to 'where a STA requires avoid interference". | Revise appropriately. | REVISED (EDITOR: 2017-03-24 20:27:03Z) - Apply various gramatical fixes. Add indefinite aritcle to "neighboring BSS". Change "associated AP" to "AP to which the STA is associated" (association is a technical term and non-AP STAs associate with an AP, not the other way around). The second use of "the associated AP" can just be "the AP" since precedent has been established. UL MU CS is not a verb (an action) it is the name of a procedure. Change "considered in UL MU CS as described in" to "considered in the UL MU CS mechanism described in". Break the "For example" sentence into two with the second claus ", and the basic NAV…" becoming a new sentence "The basic NAV…" | EDITOR | Approved Edits in D1.2 |  |  | I | EDITOR: 2017-03-24 20:34:46Z | 1.2 | 2017-10-02 21:41 | EDITOR
6635 | John Coffey | 225 | 1 | 27.4.4.3 | 161 | 22 | E | Y | 161.22 | 22 | 27.4.4.3 |  | V |  |  | 439 | Unclear language: "intended to it". What does this mean? | Clarify. | REVISED (EDITOR: 2017-03-22 16:56:12Z) - An A-MPDU can't be "intended to it" since it has not addressing information. An MPDU in an A-MPDU can be "intended to it" but the appropriate term is "addressed to it". Change "carries an A-MPDU intended to it" to "carries an A-MPDU that includes an MPDU addressed to it". | EDITOR | Approved Edits in D1.2 |  |  | I | EDITOR: 2017-03-22 16:57:57Z | 1.2 | 2017-10-02 21:41 | EDITOR
6623 | John Coffey | 225 | 1 | 27.4.3 | 160 | 8 | T | Y | 160.08 | 8 | 27.4.3 |  | V | George Cherian | 11-17/0319r1 | 439 | Missing condition / garbled text: the third item doesn't parse correctly. In the first two bullet items we had a clear action ("is set"; "shall'), but there is no applicable one in the third bullet item. (the one "shall" ties back only to the "wherein'). | Clarify. | REVISED (MAC: 2017-03-20 08:28:55Z) Agree in principle. Added clarification. TGax editor shall incorporate changes in 11-17-0319-01-00ax | EDITOR | Approved Edits in D1.2 |  |  | I | EDITOR: 2017-03-22 18:42:23Z | 1.2 | 2017-09-15 05:06 | EDITOR
6637 | John Coffey | 225 | 1 | 27.4.4.3 | 161 | 30 | T | Y | 161.3 | 30 | 27.4.4.3 |  | V | George Cherian | 11-17/0319r1 | 439 | Inconsistent terminology: here we have "a Trigger-based PPDU", whereas almost everywhere else in the draft we have "an HE trigger-based PPDU". If the same thing is intended, the same term should be used. | Change "a Trigger-based PPDU" to "an HE trigger-based PPDU". | REVISED (MAC: 2017-03-20 08:30:04Z) Agree in principle. Added clarification. TGax editor shall incorporate changes in 11-17-0319-01-00ax | EDITOR | Approved Edits in D1.2 |  |  | I | EDITOR: 2017-03-22 19:00:26Z | 1.2 | 2017-09-15 05:06 | EDITOR
6661 | John Coffey | 225 | 1 | 27.5.2.1 | 163 | 58 | E | Y | 163.58 | 58 | 27.5.2.1 |  | A |  |  | 439 | Superfluous article: "The UL MU operation". | Change to "UL MU operation". | ACCEPTED (EDITOR: 2017-03-29 17:15:30Z) | EDITOR | Approved Edits in D1.2 |  |  | I | EDITOR: 2017-03-29 17:15:35Z | 1.2 | 2017-10-02 21:41 | EDITOR
6662 | John Coffey | 225 | 1 | 27.5.2.2.1 | 164 | 42 | E | Y | 164.42 | 42 | 27.5.2.2.1 |  | A |  |  | 439 | Case agreement issue: "frames that includes". | Change to "frames that include". | ACCEPTED (EDITOR: 2017-03-29 17:35:12Z) | EDITOR | Approved Edits in D1.2 |  |  | I | EDITOR: 2017-03-29 17:35:16Z | 1.2 | 2017-10-02 21:41 | EDITOR
6663 | John Coffey | 225 | 1 | 27.5.2.2.1 | 164 | 46 | E | Y | 164.46 | 46 | 27.5.2.2.1 |  | A |  |  | 439 | Double full stop. | Delete a "full stop". | ACCEPTED (EDITOR: 2017-03-29 17:36:14Z) | EDITOR | Approved Edits in D1.2 |  |  | I | EDITOR: 2017-03-29 17:36:17Z | 1.2 | 2017-10-02 21:41 | EDITOR
6664 | John Coffey | 225 | 1 | 27.5.2.2.1 | 164 | 53 | E | Y | 164.53 | 53 | 27.5.2.2.1 |  | A |  |  | 439 | Inconsistent usage: we have both "a S-MPDU" and "an S-MPDU" in the draft. Though the former is used more often, the latter seems correct. | Change "a S-MPDU" to "an S-MPDU". | ACCEPTED (EDITOR: 2017-03-29 17:38:30Z) | EDITOR | Approved Edits in D1.2 |  |  | I | EDITOR: 2017-03-29 17:38:33Z | 1.2 | 2017-10-02 21:41 | EDITOR
6665 | John Coffey | 225 | 1 | 27.5.2.2.1 | 165 | 23 | E | Y | 165.23 | 23 | 27.5.2.2.1 |  | V |  |  | 439 | Unclear language / colloquial use: "at least ... [time] ... passes". | Change "passes" to "elapses". | REVISED (EDITOR: 2017-03-29 17:46:46Z) - term removed with modification made under #7812 | EDITOR | Approved Edits in D1.2 |  |  | I | EDITOR: 2017-03-29 17:47:12Z - see #7812 | 1.2 | 2017-10-02 21:41 | EDITOR
6666 | John Coffey | 225 | 1 | 27.5.2.2.1 | 165 | 32 | E | Y | 165.32 | 32 | 27.5.2.2.1 |  | A |  |  | 439 | Unusual phrasing: "larger than or equal to". | Change "larger" to "greater". | ACCEPTED (EDITOR: 2017-03-29 17:49:26Z) | EDITOR | Approved Edits in D1.2 |  |  | I | EDITOR: 2017-03-29 17:49:29Z | 1.2 | 2017-10-02 21:41 | EDITOR
6668 | John Coffey | 225 | 1 | 27.5.2.2.2 | 165 | 63 | E | Y | 165.63 | 63 | 27.5.2.2.2 |  | V |  |  | 439 | Inconsistent usage: here we have "a MU-RTS", whereas in most other cases we have "an MU-RTS". It would be better to choose one form and to stick to it. | Change "a" to "an". | REVISED (EDITOR: 2017-03-29 17:53:10Z) - article changed with #9589 | EDITOR | Approved Edits in D1.2 |  |  | I | EDITOR: 2017-03-29 17:53:28Z - see #9589 | 1.2 | 2017-10-02 21:41 | EDITOR
6634 | John Coffey | 225 | 1 | 27.4.4.3 | 161 | 19 | E | Y | 161.19 | 19 | 27.4.4.3 |  | V |  |  | 439 | Unclear language: "intended to it". What does this mean? | Clarify. | REVISED (EDITOR: 2017-03-22 16:54:00Z) - Change "intended" to "addressed" | EDITOR | Approved Edits in D1.2 |  |  | I | EDITOR: 2017-03-22 16:54:23Z | 1.2 | 2017-10-02 21:41 | EDITOR
6614 | John Coffey | 225 | 1 | 27.4.1 | 158 | 1 | E | Y | 158.01 | 1 | 27.4.1 |  | A |  |  | 439 | Inconsistent usage: here we have "a MU-BAR", whereas in most other cases we have "an MU-BAR". It would be better to choose one form and to stick to it. | Change "a" to "an". | ACCEPTED (EDITOR: 2017-03-21 21:32:33Z) | EDITOR | Approved Edits in D1.2 |  |  | I | EDITOR: 2017-03-21 21:32:37Z | 1.2 | 2017-10-02 21:41 | EDITOR
6735 | John Coffey | 225 | 1 | 27.6.4 | 179 | 24 | T | Y | 179.24 | 24 | 27.6.4 |  | A | Raja Banerjea |  | 439 | Non-existent unit used: "0.8 us". | Change to "ms". | ACCEPTED (EDITOR: 2017-02-08 20:54:36Z) | EDITOR | Approved Edits in D1.2 |  |  | I | EDITOR: 2017-02-08 20:54:39Z | 1.1 | 2017-09-15 05:06 | EDITOR
6595 | John Coffey | 225 | 1 | 27.2.3 | 152 | 22 | E | Y | 152.22 | 22 | 27.2.3 |  | V |  |  | 439 | Independent clauses linked by a comma without a coordinating conjunction. | Change comma to semicolon. | REVISED (EDITOR: 2017-03-23 22:34:39Z) - Separate with period/full stop. See #5684 | EDITOR | Approved Edits in D1.2 |  |  | I | EDITOR: 2017-03-23 22:35:01Z - see #5684 | 1.2 | 2017-10-02 21:41 | EDITOR
6596 | John Coffey | 225 | 1 | 27.2.3 | 152 | 25 | E | Y | 152.25 | 25 | 27.2.3 |  | A |  |  | 439 | Case disagreement: "a QoS frames". | Change "frames" to "frame". | ACCEPTED (EDITOR: 2017-03-23 22:35:49Z) | EDITOR | Approved Edits in D1.2 |  |  | I | EDITOR: 2017-03-23 22:35:52Z | 1.2 | 2017-10-02 21:41 | EDITOR
6597 | John Coffey | 225 | 1 | 27.2.3 | 152 | 29 | E | Y | 152.29 | 29 | 27.2.3 |  | V |  |  | 439 | Wrong article: "the HE non-AP UL MU capable STA". Is there just one? | Change to "an HE non-AP UL MU capable STA". | REVISED (EDITOR: 2017-03-23 22:36:29Z) - antecedent added with #7186 | EDITOR | Approved Edits in D1.2 |  |  | I | EDITOR: 2017-03-23 22:36:46Z - see #7186 | 1.2 | 2017-10-02 21:41 | EDITOR
6608 | John Coffey | 225 | 1 | 27.4.1 | 157 | 21 | T | Y | 157.21 | 21 | 27.4.1 |  | V | George Cherian | 11-17/0319r1 | 439 | Descriptive language used where it seems normative language must have been intended: "An HE STA can use". The ability of a device to do so should not be in question; what is apparently intended is that an HE STA is permitted to do so. If so, it would be better to say so. | Change "can" to "may". | REVISED (MAC: 2017-03-20 08:27:33Z) Removed the sentence. Also see CID8459. TGax editor shall incorporate changes in 11-17-0319-01-00ax | EDITOR | Approved Edits in D1.2 |  |  | I | EDITOR: 2017-03-22 18:24:42Z | 1.2 | 2017-09-15 05:06 | EDITOR
6609 | John Coffey | 225 | 1 | 27.4.1 | 157 | 33 | E | Y | 157.33 | 33 | 27.4.1 |  | V |  |  | 439 | Missing article "sending Multi-STA BlockAck frame". | Change to "sending a Multi-STA BlockAck frame". | REVISED (EDITOR: 2017-03-21 18:34:37Z) The leading "When sending a Multi-STA BlockAck frame," is unnecessary. "one of rate, MCS, NSS" is poor wording since MCS and NSS are not mutually exclusive. Change the sentence to read: "An HE STA that transmits a Multi-STA BlockAck frame shall use a rate, HT MCS, <VHT-MCS, NSS> tuple or <HE-MCS, NSS> tuple that is supported by all recipient STAs." | EDITOR | Approved Edits in D1.2 |  |  | I | EDITOR: 2017-03-21 18:37:10Z | 1.2 | 2017-10-02 21:41 | EDITOR
6610 | John Coffey | 225 | 1 | 27.4.1 | 157 | 33 | E | Y | 157.33 | 33 | 27.4.1 |  | V |  |  | 439 | Grabled text: "using one of rate, MCS, NSS". | Correct or clarify. | REVISED (EDITOR: 2017-03-21 18:39:32Z) MCS and NSS are not mutually exclusive thus "one of" is inappropriate. NSS is included in MCS for HT but not for VHT. Change sentence to read "An HE STA that transmits a Multi-STA BlockAck frame shall use a rate, HT MCS, <VHT-MCS, NSS> tuple or <HE-MCS, NSS> tuple that is supported by all recipient STAs." See #6609. | EDITOR | Approved Edits in D1.2 |  |  | I | EDITOR: 2017-03-21 18:42:03Z - See #6609 | 1.2 | 2017-10-02 21:41 | EDITOR
6611 | John Coffey | 225 | 1 | 27.4.1 | 157 | 49 | T | Y | 157.49 | 49 | 27.4.1 |  | V | George Cherian | 11-17/0319r1 | 439 | Use of undefined term / garbled text: "each received Multi-STA sent". | Change to "each Multi-STA BlockAck frame sent". | REVISED (MAC: 2017-03-20 08:27:56Z) Agree in principle. Added clarification. TGax editor shall incorporate changes in 11-17-0319-01-00ax | EDITOR | Approved Edits in D1.2 |  |  | I | EDITOR: 2017-03-22 18:27:53Z | 1.2 | 2017-09-15 05:06 | EDITOR
6625 | John Coffey | 225 | 1 | 27.4.4.2 | 160 | 52 | E | Y | 160.52 | 52 | 27.4.4.2 |  | V |  |  | 439 | Garbled text / anthropomorphism: "An AP that sends a DL MU PPDU that intends to solicit". The DL MU PPDU doesn't intend anything. The AP is a decision-making agent but even then it's still an object. | Change "that intends to solicit" to "that is intended to solicit". | REVISED (EDITOR: 2017-03-22 04:03:53Z) - Agree in principle - we can't have shall statements based on intentions. Break the paragraph in two with the transmit behavior in the first paragraph and the receive behavior in the second. Change the transmit behavior to read: "To solicit an immediate response in an SU PPDU with an HE MU PPDU, an AP shall set the Ack Policy field of the QoS Data and QoS Null frames to Normal Ack or Implicit BAR in at most one A-MPDU in the HE MU PPDU (see 10.3.2.10.1 (Acknowledgement procedure for DL MU PPDU in SU format) for an example of this sequence). The A-MPDUs in the HE MU PPDU shall not contain an Action frame or an MMPDU that solicits a response." | EDITOR | Approved Edits in D1.2 |  |  | I | EDITOR: 2017-03-22 04:05:58Z | 1.2 | 2017-10-02 21:41 | EDITOR
6613 | John Coffey | 225 | 1 | 27.4.1 | 157 | 61 | E | Y | 157.61 | 61 | 27.4.1 |  | A |  |  | 439 | Inconsistent usage: here we have "a MU-BAR", whereas in most other cases we have "an MU-BAR". It would be better to choose one form and to stick to it. | Change "a" to "an". | ACCEPTED (EDITOR: 2017-03-21 21:31:56Z) | EDITOR | Approved Edits in D1.2 |  |  | I | EDITOR: 2017-03-21 21:31:02Z | 1.2 | 2017-10-02 21:41 | EDITOR
6624 | John Coffey | 225 | 1 | 27.4.4.1 | 160 | 38 | E | Y | 160.38 | 38 | 27.4.4.1 |  | A |  |  | 439 | Inconsistent usage: here we have "a MU-BAR", whereas in most other cases we have "an MU-BAR". It would be better to choose one form and to stick to it. | Change "a" to "an". | ACCEPTED (EDITOR: 2017-03-22 03:42:38Z) | EDITOR | Approved Edits in D1.2 |  |  | I | EDITOR: 2017-03-22 03:42:42Z | 1.2 | 2017-10-02 21:41 | EDITOR
6615 | John Coffey | 225 | 1 | 27.4.1 | 158 | 12 | E | Y | 158.12 | 12 | 27.4.1 |  | V |  |  | 439 | Inapposite phrasing: "whose destination STAs associate with". The STAs have presumably already associated with the APs, so the present tense is misplaced. | Change to "whose destination STAs are associated with". | REVISED (EDITOR: 2017-03-21 21:57:37Z) - Deleted with #3060 | EDITOR | Approved Edits in D1.2 |  |  | I | EDITOR: 2017-03-21 21:57:48Z - see #3060 | 1.2 | 2017-10-02 21:41 | EDITOR
6616 | John Coffey | 225 | 1 | 27.4.1 | 158 | 12 | E | Y | 158.12 | 12 | 27.4.1 |  | V |  |  | 439 | Use of plural where singular required: "with more than one APs". | Change to "with more than one AP". | REVISED (EDITOR: 2017-03-21 21:55:39Z) - Deleted with #3060 | EDITOR | Approved Edits in D1.2 |  |  | I | EDITOR: 2017-03-21 21:55:50Z - See #3060 | 1.2 | 2017-10-02 21:41 | EDITOR
6618 | John Coffey | 225 | 1 | 27.4.1 | 158 | 19 | E | Y | 158.19 | 19 | 27.4.1 |  | A |  |  | 439 | Inconsistent terminology: here we have "MU BAR", whereas in almost every other case we have "MU-BAR". It would be better to choose one form and to stick to it. | Add hyphen. | ACCEPTED (EDITOR: 2017-03-21 22:02:35Z) | EDITOR | Approved Edits in D1.2 |  |  | I | EDITOR: 2017-03-21 22:02:38Z - See #7077 | 1.2 | 2017-10-02 21:41 | EDITOR
6619 | John Coffey | 225 | 1 | 27.4.2 | 158 | 42 | E | Y | 158.42 | 42 | 27.4.2 |  | V |  |  | 439 | Unclear language: "intended to an originator". What does this mean? | Clarify. | REVISED (EDITOR: 2017-03-21 22:35:38Z) - "successful reception" is a prerequisite for "intended to it" and thus a sufficient condition. Delete "intended to it" | EDITOR | Approved Edits in D1.2 |  |  | I | EDITOR: 2017-03-21 22:36:53Z | 1.2 | 2017-10-02 21:41 | EDITOR
6620 | John Coffey | 225 | 1 | 27.4.2 | 159 | 5 | E | Y | 159.05 | 5 | 27.4.2 |  | A |  |  | 439 | Solecism: "an STA". | Change to "a STA". | ACCEPTED (EDITOR: 2017-03-21 22:39:39Z) | EDITOR | Approved Edits in D1.2 |  |  | I | EDITOR: 2017-03-21 22:39:42Z | 1.2 | 2017-10-02 21:41 | EDITOR
6621 | John Coffey | 225 | 1 | 27.4.2 | 159 | 16 | T | Y | 159.16 | 16 | 27.4.2 |  | V | George Cherian | 11-17/0319r1 | 439 | Missing condition: "either" followed by only one condition. Presumably there should be additional text: "or [other condition]". | Add appropriate condition. | REVISED (MAC: 2017-03-20 08:28:24Z) Agree in principle. Added clarification. TGax editor shall incorporate changes in 11-17-0319-01-00ax | EDITOR | Approved Edits in D1.2 |  |  | I | EDITOR: 2017-03-22 18:39:14Z | 1.2 | 2017-09-15 05:06 | EDITOR
6622 | John Coffey | 225 | 1 | 27.4.3 | 159 | 55 | E | Y | 159.55 | 55 | 27.4.3 |  | V |  |  | 439 | Unclear language: "intended to a STA". What does this mean? | Clarify. | REVISED (EDITOR: 2017-03-21 23:05:53Z) - the "intended to STA" is the originator STA. Be specific as to the field in HE Capabilities that indicates support. Change the sentence to read: "A recipient shall not include in a Multi-STA BlockAck frame a Per AID TID Info field with a 32-bit BlockAck Bitmap field addressed to an originator if the 32-bit BA Bitmap Support field in the HE MAC Capabilities Information field in the HE Capabilities element received from that originator is 0." Also, change the note to read: "A Multi-STA BlockAck frame might include Per AID TID Info fields with a 32-bit BlockAck Bitmap field addressed to other originators and the nonsupporting originator needs to able to parse these fields to locate a possible Per AID TID Info field addressed to it." | EDITOR | Approved Edits in D1.2 |  |  | I | EDITOR: 2017-03-21 23:17:51Z | 1.2 | 2017-10-02 21:41 | EDITOR
6671 | John Coffey | 225 | 1 | 27.5.2.2.2 | 166 | 28 | E | Y | 166.28 | 28 | 27.5.2.2.2 |  | V |  |  | 439 | Superfluous comma: "explicity, or implicitly or both". Wihtout the first "or" this might be acceptable, but overall it seems best to delete the comma. | Delete comma. | REVISED (EDITOR: 2017-03-29 19:26:32Z) - Since there are three options, delete "either". Remove "or" so that we get a list of three items: "explicitly, implicitly or both". | EDITOR | Approved Edits in D1.2 |  |  | I | EDITOR: 2017-03-29 19:27:21Z | 1.2 | 2017-10-02 21:41 | EDITOR
6612 | John Coffey | 225 | 1 | 27.4.1 | 157 | 49 | E | Y | 157.49 | 49 | 27.4.1 |  | V |  |  | 439 | Solecism: "an STA". | Change to "a STA". | REVISED (EDITOR: 2017-03-21 21:18:06Z) - Change to "an HE STA". | EDITOR | Approved Edits in D1.2 |  |  | I | EDITOR: 2017-03-21 21:18:34Z | 1.2 | 2017-10-02 21:41 | EDITOR
6721 | John Coffey | 225 | 1 | 27.5.3 | 174 | 33 | T | Y | 174.33 | 33 | 27.5.3 |  | V | David Yang | 11-17/0403r1 | 439 | Descriptive text used where it seems normative text must have been intended: "A TXOP can include". If the intention is to clarify that this is permitted, it is essential to say so. | Change the sentence to "An AP may include both DL MU and UL MU transmissions in a TXOP." | REVISED (MU: 2017-03-20 06:45:48Z) Make changes as in doc 11-17/0403r1 | EDITOR | Approved Edits in D1.2 |  |  | I | EDITOR: 2017-03-31 16:28:10Z | 1.2 | 2017-09-15 05:06 | EDITOR
6669 | John Coffey | 225 | 1 | 27.5.2.2.2 | 165 | 65 | E | Y | 165.65 | 65 | 27.5.2.2.2 |  | V |  |  | 439 | Inconsistent usage: here we have "a MU-BAR", whereas in most other cases we have "an MU-BAR". It would be better to choose one form and to stick to it. | Change "a" to "an". | REVISED (EDITOR: 2017-03-29 18:58:06Z) - Article changed with #9589 | EDITOR | Approved Edits in D1.2 |  |  | I | EDITOR: 2017-03-29 18:58:32Z - see #9589 | 1.2 | 2017-10-02 21:41 | EDITOR
6701 | John Coffey | 225 | 1 | 27.5.2.5 | 172 | 20 | T | Y | 172.2 | 20 | 27.5.2.5 |  | V | Abhishek Patil | 17/0250r2 | 439 | The statement that the acknowledgment has "high priority" doesn't seem to mean much. High compared with what? It may be that "highest" is meant, but if so, it's essential to say so, because that's not what the text says now. | Change "high" to "highest" (if this is what is intended). | REVISED (MU: 2017-03-20 02:53:14Z) Agree with the comment. The sentence is revised to clarify that the solicited A-MPDU shall carry MPDU(s) in the order specified in Table 9-425. TGax editor please make the changes as shown in 11-17/0250r2 | EDITOR | Approved Edits in D1.2 |  |  | I | EDITOR: 2017-03-29 17:13:08Z | 1.2 | 2017-09-15 05:06 | EDITOR
6702 | John Coffey | 225 | 1 | 27.5.2.6.1 | 172 | 29 | E | Y | 172.29 | 29 | 27.5.2.6.1 |  | V |  |  | 439 | Superfluous comma: ", otherwise". | Delete comma. | REVISED (EDITOR: 2017-03-30 22:00:27Z) - Break off as a separate sentence: "Otherwise, it shall set the UL OFDMA RA Support subfield to 0." | EDITOR | Approved Edits in D1.2 |  |  | I | EDITOR: 2017-03-30 22:00:57Z | 1.2 | 2017-10-02 21:41 | EDITOR
6703 | John Coffey | 225 | 1 | 27.5.2.6.1 | 172 | 52 | E | Y | 172.52 | 52 | 27.5.2.6.1 |  | A |  |  | 439 | Wrong article: "The non-AP STA with dot11OFDMARandomAccessOptionImlemented set to true". Is there just one? | Change "The" to "A". | ACCEPTED (EDITOR: 2017-03-30 22:01:32Z) | EDITOR | Approved Edits in D1.2 |  |  | I | EDITOR: 2017-03-30 22:01:35Z | 1.2 | 2017-10-02 21:41 | EDITOR
6704 | John Coffey | 225 | 1 | 27.5.2.6.1 | 172 | 54 | E | Y | 172.54 | 54 | 27.5.2.6.1 |  | A |  |  | 439 | Confusing language: why do we have "The HE STA" here? If this refers back to the STA in the previous sentence, we would expect to see simply "The STA". Note that the previous sentence didn't even mention the HE part. | Delete "HE". | ACCEPTED (EDITOR: 2017-03-30 22:03:04Z) | EDITOR | Approved Edits in D1.2 |  |  | I | EDITOR: 2017-03-30 22:03:08Z | 1.2 | 2017-10-02 21:41 | EDITOR
6705 | John Coffey | 225 | 1 | 27.5.2.6.2 | 173 | 19 | E | Y | 173.19 | 19 | 27.5.2.6.2 |  | A |  |  | 439 | Inconsistent form: here we have "HE Trigger-based PPDU for STA2", whereas almost everywhere else in the draft we have "HE trigger-based". | Change "HE Trigger-based PPDU" to "HE trigger-based PPDU". | ACCEPTED (EDITOR: 2017-03-30 21:32:15Z) | EDITOR | Approved Edits in D1.2 |  |  | I | EDITOR: 2017-03-30 21:32:19Z - see #7413 | 1.2 | 2017-10-02 21:41 | EDITOR
6706 | John Coffey | 225 | 1 | 27.5.2.6.2 | 173 | 19 | E | Y | 173.19 | 19 | 27.5.2.6.2 |  | A |  |  | 439 | Inconsistent form: here we have "HE Trigger-based PPDU for STA1", whereas almost everywhere else in the draft we have "HE trigger-based". | Change "HE Trigger-based PPDU" to "HE trigger-based PPDU". | ACCEPTED (EDITOR: 2017-03-30 21:32:31Z) | EDITOR | Approved Edits in D1.2 |  |  | I | EDITOR: 2017-03-30 21:32:35Z - see #7413 | 1.2 | 2017-10-02 21:41 | EDITOR
6707 | John Coffey | 225 | 1 | 27.5.2.6.2 | 173 | 46 | E | Y | 173.46 | 46 | 27.5.2.6.2 |  | A |  |  | 439 | Missing full stop at end of sentence. | Add full stop. | ACCEPTED (EDITOR: 2017-03-30 21:50:43Z) | EDITOR | Approved Edits in D1.2 |  |  | I | EDITOR: 2017-03-30 21:50:45Z | 1.2 | 2017-10-02 21:41 | EDITOR
6696 | John Coffey | 225 | 1 | 27.5.2.5 | 171 | 56 | T | Y | 171.56 | 56 | 27.5.2.5 |  | A | Abhishek Patil | 17/0250r2 | 439 | Inconsistent terminology: here we have "the trigger-based PPDU", whereas almost everywhere else in the draft we have "the HE trigger-based PPDU". If the same thing is intended, the same term should be used. | Change to "the HE trigger-based PPDU". | ACCEPTED (MU: 2017-03-20 02:50:22Z) Text changed as suggested by the commenter TGax editor please make the changes as shown in 11-17/0250r2 | EDITOR | Approved Edits in D1.2 |  |  | I | EDITOR: 2017-03-29 17:12:23Z | 1.2 | 2017-09-15 05:06 | EDITOR
6710 | John Coffey | 225 | 1 | 27.5.2.6.2 | 173 | 52 | E | Y | 173.52 | 52 | 27.5.2.6.2 |  | A |  |  | 439 | Grammatical error: "does not decrements". It either "decrements" or "does not decrement". | Change to "does not decrement". | ACCEPTED (EDITOR: 2017-03-30 21:53:05Z) | EDITOR | Approved Edits in D1.2 |  |  | I | EDITOR: 2017-03-30 21:53:08Z | 1.2 | 2017-10-02 21:41 | EDITOR
6695 | John Coffey | 225 | 1 | 27.5.2.5 | 171 | 41 | T | Y | 171.41 | 41 | 27.5.2.5 |  | A | Abhishek Patil | 17/0250r2 | 439 | Incomplete cross-reference: "Table 9-XX". | Add full table number. | ACCEPTED (MU: 2017-03-20 02:49:29Z) Fixed the Table number reference TGax editor please make the changes as shown in 11-17/0250r2 | EDITOR | Approved Edits in D1.2 |  |  | I | EDITOR: 2017-03-29 17:12:01Z | 1.2 | 2017-09-15 05:06 | EDITOR
6722 | John Coffey | 225 | 1 | 27.5.3 | 174 | 36 | T | Y | 174.36 | 36 | 27.5.3 |  | V | David Yang | 11-17/0403r1 | 439 | Descriptive text used where it seems normative text must have been intended: "an HE AP can initiate". If the intention is to clarify that this is permitted, it is essential to say so. | Change "can" to "may". | REVISED (MU: 2017-03-20 06:50:59Z) Make changes as in doc 11-17/0403r1 | EDITOR | Approved Edits in D1.2 |  |  | I | EDITOR: 2017-03-31 16:28:41Z | 1.2 | 2017-09-15 05:06 | EDITOR
6723 | John Coffey | 225 | 1 | 27.5.3 | 174 | 35 | E | Y | 174.35 | 35 | 27.5.3 |  | A |  |  | 439 | Missing article: "If MU Cascading Support field". | Change to "If the MU Cascading Support field". | ACCEPTED (EDITOR: 2017-03-31 16:37:14Z) | EDITOR | Approved Edits in D1.2 |  |  | I | EDITOR: 2017-03-31 16:37:18Z | 1.2 | 2017-10-02 21:41 | EDITOR
6724 | John Coffey | 225 | 1 | 27.5.3 | 175 | 44 | E | Y | 175.44 | 44 | 27.5.3 |  | A |  |  | 439 | Strange use of plural form: "contents". | Change to "content". | ACCEPTED (EDITOR: 2017-03-31 16:41:10Z) | EDITOR | Approved Edits in D1.2 |  |  | I | EDITOR: 2017-03-31 16:41:13Z | 1.2 | 2017-10-02 21:41 | EDITOR
6725 | John Coffey | 225 | 1 | 27.5.3 | 175 | 47 | E | Y | 175.47 | 47 | 27.5.3 |  | A |  |  | 439 | Missing article: "If MU Cascading Support field". | Change to "If the MU Cascading Support field". | ACCEPTED (EDITOR: 2017-03-31 16:41:20Z) | EDITOR | Approved Edits in D1.2 |  |  | I | EDITOR: 2017-03-31 16:41:24Z | 1.2 | 2017-10-02 21:41 | EDITOR
6726 | John Coffey | 225 | 1 | 27.5.3 | 175 | 52 | E | Y | 175.52 | 52 | 27.5.3 |  | A |  |  | 439 | Missing article: "If MU Cascading Support field". | Change to "If the MU Cascading Support field". | ACCEPTED (EDITOR: 2017-03-31 16:42:03Z) | EDITOR | Approved Edits in D1.2 |  |  | I | EDITOR: 2017-03-31 16:42:07Z | 1.2 | 2017-10-02 21:41 | EDITOR
6727 | John Coffey | 225 | 1 | 27.5.3 | 175 | 53 | E | Y | 175.53 | 53 | 27.5.3 |  | A |  |  | 439 | Strange and non-standard wording: "the HE AP associated by the HE non-AP STA". This construction does not seem to appear anywhere in the 3,534 pages of the 2016 rollup of the base standard. Let's not add it now. | Change "associated by the HE non-AP STA" to "with which the HE non-AP STA is associated". | ACCEPTED (EDITOR: 2017-03-31 16:44:34Z) | EDITOR | Approved Edits in D1.2 |  |  | I | EDITOR: 2017-03-31 16:44:37Z | 1.2 | 2017-10-02 21:41 | EDITOR
6728 | John Coffey | 225 | 1 | 27.5.3 | 175 | 61 | E | Y | 175.61 | 61 | 27.5.3 |  | V |  |  | 439 | Inconsistent terminology: in "DL HE MU PPDU", the STA type is in the middle, whereas in practically every oher instance the type is at the beginning. | Change "DL HE MU" to "HE DL MU". | REVISED (EDITOR: 2017-03-31 16:47:12Z) - The DL is superflous in this context. Delete "DL". | EDITOR | Approved Edits in D1.2 |  |  | I | EDITOR: 2017-03-31 16:47:43Z | 1.2 | 2017-10-02 21:41 | EDITOR
5876 | James June Wang | 225 | 1 | 28.3.17.6.4 | 349 | 36 | T | Y | 349.36 | 36 | 28.3.17.6.4 |  | V | Bin Tian | 11-17/317r1 | 439 | expression max(-72 dBm, OBSS_PD) should be max(-72dBm, OBSS_PDlevel (40MHz)). | as indicated. | REVISED (PHY: 2017-03-20 15:53:50Z) TGax editor: please make the changes shown in 11-17/0317r1 for CID 5876. | EDITOR | Approved Edits in D1.2 |  |  | I | see #5875 | 1.2 | 2017-09-15 05:06 | EDITOR
6708 | John Coffey | 225 | 1 | 27.5.2.6.2 | 173 | 46 | E | Y | 173.46 | 46 | 27.5.2.6.2 |  | A |  |  | 439 | Missing space between sentences. | Add space. | ACCEPTED (EDITOR: 2017-03-30 21:50:49Z) | EDITOR | Approved Edits in D1.2 |  |  | I | EDITOR: 2017-03-30 21:50:53Z | 1.2 | 2017-10-02 21:41 | EDITOR
6682 | John Coffey | 225 | 1 | 27.5.2.3 | 169 | 8 | E | Y | 169.08 | 8 | 27.5.2.3 |  | V |  |  | 439 | Missing article: "of [X], [Y], [Z] and [W] fields". | Add "the" after "of". | REVISED (EDITOR: 2017-03-29 20:56:03Z) - Fixed with #4823 | EDITOR | Approved Edits in D1.2 |  |  | I | EDITOR: 2017-03-29 20:56:19Z - see #4823 | 1.2 | 2017-10-02 21:41 | EDITOR
6590 | John Coffey | 225 | 1 | 27.2.2 | 151 | 57 | E | Y | 151.57 | 57 | 27.2.2 |  | A |  |  | 439 | Inconsistent usage: "two NAV". In the previous sentence it's "two NAVs". | Change to "two NAVs". | ACCEPTED (EDITOR: 2017-03-24 18:04:23Z) | EDITOR | Approved Edits in D1.2 |  |  | I | EDITOR: 2017-03-24 18:04:27Z | 1.2 | 2017-10-02 21:41 | EDITOR
6672 | John Coffey | 225 | 1 | 27.5.2.2.2 | 166 | 53 | E | Y | 166.53 | 53 | 27.5.2.2.2 |  | V |  |  | 439 | Missing article: "allocate UL subchannel". | Change to "allocate an UL subchannel". | REVISED (EDITOR: 2017-03-29 19:29:40Z) - UL subchannel is undefined. Change "shall not allocate UL subchannel" to "shall not allocate an RU" | EDITOR | Approved Edits in D1.2 |  |  | I | EDITOR: 2017-03-29 19:30:15Z | 1.2 | 2017-10-02 21:41 | EDITOR
6673 | John Coffey | 225 | 1 | 27.5.2.2.2 | 166 | 59 | E | Y | 166.59 | 59 | 27.5.2.2.2 |  | V |  |  | 439 | Unclear language: "intended to it". What does this mean? | Clarify. | REVISED (EDITOR: 2017-03-29 19:31:26Z) - intentions are not actions. Change "intended" to "addressed" | EDITOR | Approved Edits in D1.2 |  |  | I | EDITOR: 2017-03-29 19:32:20Z | 1.2 | 2017-10-02 21:41 | EDITOR
6674 | John Coffey | 225 | 1 | 27.5.2.2.2 | 166 | 65 | E | Y | 166.65 | 65 | 27.5.2.2.2 |  | A |  |  | 439 | Missing space at end of sentence. | Add space. | ACCEPTED (EDITOR: 2017-03-29 19:34:25Z) | EDITOR | Approved Edits in D1.2 |  |  | I | EDITOR: 2017-03-29 19:34:28Z | 1.2 | 2017-10-02 21:41 | EDITOR
6675 | John Coffey | 225 | 1 | 27.5.2.2.2 | 167 | 1 | E | Y | 167.01 | 1 | 27.5.2.2.2 |  | A |  |  | 439 | Missing space: "PPDU.A". | Add space. | ACCEPTED (EDITOR: 2017-03-29 19:35:07Z) | EDITOR | Approved Edits in D1.2 |  |  | I | EDITOR: 2017-03-29 19:35:10Z | 1.2 | 2017-10-02 21:41 | EDITOR
6676 | John Coffey | 225 | 1 | 27.5.2.3 | 167 | 48 | E | Y | 167.48 | 48 | 27.5.2.3 |  | V |  |  | 439 | Superfluous word: "that contains [...] or contains [...]". It would be reasonable to write 'That contains X or that contains contains Y", and better to write "That contains X or Y". The construction in the draft is odd. | Delete the second instance of "contains". | REVISED (EDITOR: 2017-03-29 19:48:32Z) - Agree in principle. Also we don't include fields in PPDUs (at least not by themselves), so modify to read "contains a Trigger frame or frame that includes a UMRS Control subfield" | EDITOR | Approved Edits in D1.2 |  |  | I | EDITOR: 2017-03-29 19:49:30Z | 1.2 | 2017-10-02 21:41 | EDITOR
6677 | John Coffey | 225 | 1 | 27.5.2.3 | 167 | 67 | T | Y | 167.67 | 67 | 27.5.2.3 |  | V | Abhishek Patil | 11-17/0229r2 | 439 | UNRESOLVED TBD. DRAFTS MUST BE COMPLETE BEFORE BEING SENT TO LETTER BALLOT. IT IS UNACCEPTABLE TO HAVE ANY UNRESOLVED TBDs AND THIS SHOULD HAVE DISQUALIFIED THE LETTER BALLOT FROM BEING LAUNCHED. | Resolve the TBD. | REVISED (MAC: 2017-03-29 07:16:01Z) Added text to fix the TBD TGax editor please make the changes as shown in 11-17/0229r2 | EDITOR | Approved Edits in D1.2 |  |  | I |  | 1.2 | 2017-09-15 05:06 | EDITOR
6678 | John Coffey | 225 | 1 | 27.5.2.3 | 168 | 46 | E | Y | 168.46 | 46 | 27.5.2.3 |  | V |  |  | 439 | Rhubarb rhubarb. | Fix. | REVISED (EDITOR: 2017-03-29 20:47:54Z) - remove duplication, see #4820 | EDITOR | Approved Edits in D1.2 |  |  | I | EDITOR: 2017-03-29 20:48:49Z - see #4820 | 1.2 | 2017-10-02 21:41 | EDITOR
6697 | John Coffey | 225 | 1 | 27.5.2.5 | 171 | 59 | T | Y | 171.59 | 59 | 27.5.2.5 |  | A | Abhishek Patil | 17/0250r2 | 439 | Inconsistent terminology: here we have "the Trigger-based PPDU", whereas almost everywhere else in the draft we have "the HE trigger-based PPDU". If the same thing is intended, the same term should be used. | Change to "the HE trigger-based PPDU". | ACCEPTED (MU: 2017-03-20 02:51:12Z) Text changed as suggested by the commenter TGax editor please make the changes as shown in 11-17/0250r2 | EDITOR | Approved Edits in D1.2 |  |  | I | EDITOR: 2017-03-29 17:12:38Z | 1.2 | 2017-09-15 05:06 | EDITOR
6680 | John Coffey | 225 | 1 | 27.5.2.3 | 168 | 59 | E | Y | 168.59 | 59 | 27.5.2.3 |  | A |  |  | 439 | Wrong article" set to the value based on". If it's just "based on", it would be better to use the indefiniet article. | Change "the" to "a". | ACCEPTED (EDITOR: 2017-03-29 20:53:09Z) | EDITOR | Approved Edits in D1.2 |  |  | I | EDITOR: 2017-03-29 20:53:12Z | 1.2 | 2017-10-02 21:41 | EDITOR
6670 | John Coffey | 225 | 1 | 27.5.2.2.2 | 166 | 28 | E | Y | 166.28 | 28 | 27.5.2.2.2 |  | V |  |  | 439 | Superfluous word: "either explicit, or implicitly or both". What function does the word "either" play and how would the meaning change if it is deleted? | Delete "either". | REVISED (EDITOR: 2017-03-29 19:27:39Z) - See #6671 | EDITOR | Approved Edits in D1.2 |  |  | I | EDITOR: 2017-03-29 19:28:12Z - see #6671 | 1.2 | 2017-10-02 21:41 | EDITOR
6683 | John Coffey | 225 | 1 | 27.5.2.3 | 169 | 12 | E | Y | 169.12 | 12 | 27.5.2.3 |  | A |  |  | 439 | Superfluous comma: "BSS_Color, and DCM". In a list of two elements where "and" is used, a comma is not needed and indeed just confuses the matter. | Delete comma. | ACCEPTED (EDITOR: 2017-03-29 20:56:42Z) | EDITOR | Approved Edits in D1.2 |  |  | I | EDITOR: 2017-03-29 20:56:45Z | 1.2 | 2017-10-02 21:41 | EDITOR
6684 | John Coffey | 225 | 1 | 27.5.2.3 | 169 | 35 | E | Y | 169.35 | 35 | 27.5.2.3 |  | A |  |  | 439 | Wrong article: "The STA that responds". Is there just one? | Change "The" to "A". | ACCEPTED (EDITOR: 2017-03-29 20:59:37Z) | EDITOR | Approved Edits in D1.2 |  |  | I | EDITOR: 2017-03-29 20:59:40Z | 1.2 | 2017-10-02 21:41 | EDITOR
6685 | John Coffey | 225 | 1 | 27.5.2.3 | 169 | 41 | T | Y | 169.41 | 41 | 27.5.2.3 |  | A | Abhishek Patil | 17/0250r2 | 439 | Inconsistent terminology: here we have "the trigger-based PPDU", whereas almost everywhere else in the draft we have "the HE trigger-based PPDU". If the same thing is intended, the same term should be used. | Change to "the HE trigger-based PPDU". | ACCEPTED (MU: 2017-03-20 02:44:57Z) Text changed as suggested by the commenter TGax editor please make the changes as shown in 11-17/0250r2 | EDITOR | Approved Edits in D1.2 |  |  | I | EDITOR: 2017-03-29 17:09:39Z | 1.2 | 2017-09-15 05:06 | EDITOR
6686 | John Coffey | 225 | 1 | 27.5.2.3 | 169 | 53 | E | Y | 169.53 | 53 | 27.5.2.3 |  | A |  |  | 439 | Missing text: "and subject to". | Change to "and is subject to". | ACCEPTED (EDITOR: 2017-03-29 21:00:59Z) | EDITOR | Approved Edits in D1.2 |  |  | I | EDITOR: 2017-03-29 21:01:02Z | 1.2 | 2017-10-02 21:41 | EDITOR
6687 | John Coffey | 225 | 1 | 27.5.2.3 | 169 | 60 | E | Y | 169.6 | 60 | 27.5.2.3 |  | A |  |  | 439 | Inconsistent terminology: here we have "MU BAR", whereas in almost every other case we have "MU-BAR". It would be better to choose one form and to stick to it. | Add hyphen. | ACCEPTED (EDITOR: 2017-03-29 21:01:29Z) | EDITOR | Approved Edits in D1.2 |  |  | I | EDITOR: 2017-03-29 21:01:32Z | 1.2 | 2017-10-02 21:41 | EDITOR
6689 | John Coffey | 225 | 1 | 27.5.2.4 | 170 | 48 | E | Y | 170.48 | 48 | 27.5.2.4 |  | V |  |  | 439 | Superfluous and ungrammatical "of": "multiple of 20 MHz". | Delete "of". | REVISED (EDITOR: 2017-03-29 23:26:39Z) - "either a single 20 MHz channel or multiple of 20 MHz channels" is semantically equivalent to the much simpler "one or more 20 MHz channels" | EDITOR | Approved Edits in D1.2 |  |  | I | EDITOR: 2017-03-29 23:27:26Z | 1.2 | 2017-10-02 21:41 | EDITOR
6690 | John Coffey | 225 | 1 | 27.5.2.4 | 170 | 61 | T | Y | 170.61 | 61 | 27.5.2.4 |  | V | Abhishek Patil | 11-17/0349r1 | 439 | A question of clarification: the AP does not have to set CS Required = 1 when all HE trigger-based frames contain an Ack or BlackAck frame. When taken together with the rest of the draft, does this mean that all solicited HR trigger-based frames may contain ONLY an Ack or BlackAck? Or may these HE trigger-based frames contain other data aggregated with or piggybacked onto the Ack or BlockAck? The latter should be clearly unacceptable, as it would permit a radical departure from the fundamental groundrules of the entire technology via the simple expedient of tacking an Ack or BlockAck onto other data. | Clarify that the condition means that all solicited HE trigger-based frames shall contain ONLY an Ack or BlockAck. | REVISED (MU: 2017-03-20 06:36:39Z) Agree in principle with the comment. Text is clarified in this document. TGax editor to make the changes shown in 11-17/0349r1 under all headings that include CID 6690. | EDITOR | Approved Edits in D1.2 |  |  | I | EDITOR: 2017-03-29 23:40:57Z- see #3231 | 1.2 | 2017-09-15 05:06 | EDITOR
6691 | John Coffey | 225 | 1 | 27.5.2.4 | 170 | 61 | T | Y | 170.61 | 61 | 27.5.2.4 |  | V | Abhishek Patil | 11-17/0349r1 | 439 | Why is there an exception to the usual CS rules when the HE trigger-based frames contain an Ack or BlockAck? The CS rules are there to ensure coexistence, and any departure from them needs to be justified by (at least) a demonstrated infeasibility of any alternative. Here that has not been demonstrated and it seems it could not be demonstrated: the existing rules have served the technology very well, including Acks and BlockAcks. | Remove the exception for the case where all solicitied HE trigger-based PPDUs contain an Ack or BlockAck. | REVISED (MU: 2017-03-20 06:37:03Z) Unsetting the CS Required bit for HE trigger-based PPDU Ack follows the legacy CS rule. The condition to unset the CS Required bit is clarified in this document. TGax editor to make the changes shown in 11-17/0349r1 under all headings that include CID 6691. | EDITOR | Approved Edits in D1.2 |  |  | I | EDITOR: 2017-03-29 23:40:50Z- see #3231 | 1.2 | 2017-09-15 05:06 | EDITOR
6679 | John Coffey | 225 | 1 | 27.5.2.3 | 168 | 51 | E | Y | 168.51 | 51 | 27.5.2.3 |  | V |  |  | 439 | Rhubarb rhubarb. | Fix. | REVISED (EDITOR: 2017-03-29 20:50:39Z) - Remove repeat. | EDITOR | Approved Edits in D1.2 |  |  | I | EDITOR: 2017-03-29 20:50:48Z - see #8702 | 1.2 | 2017-10-02 21:41 | EDITOR
6086 | Jian Yu | 225 | 1 |  | 50 | 28 | T | Y | 50.28 | 28 | 9.3.1.23.4 |  | V | Raja Banerjea | 11-17/0207r6 | 439 | Delete NOTE-- | As in comment | REVISED (MAC: 2017-03-20 00:44:28Z) Agree in principle with the commenter. Expect that the setting rule of TA is the same as the rule described in 27.5.2.2.2 Allowed settings of the Trigger frame fields and UL MU Response Scheduling AControl subfields. Hence, we simply delete the sentence and revise the description in 9.3.1.23 to refer to 27.5.2.2.2 for the setting rule of TA. TGax editor to make the changes shown in 11-17/0207r6 under all headings that include CID 3166. | EDITOR | Approved Edits in D1.2 |  |  | I | EDITOR: 2017-03-22 20:42:27Z - see #3166 | 1.2 | 2017-09-15 05:06 | EDITOR
5999 | Jarkko Kneckt | 225 | 1 | 27.5.2.6.1 | 172 | 34 | T | Y | 172.34 | 34 | 27.5.2.6.1 |  | V | Abhishek Patil | 11-17/0229r2 | 439 | Currently every STA in proximity may perform UL OFDMA random access in every RU for UL OFDMA random access. The AP should be able to indicate that only associated STAs are allowed transmit in the random access RU. This ensures that the associated STAs are able to use UL OFDMA random access to transmit buffer status reports which reduces data transmission latency. | Please, allocate new AID value, for instance 1, to dedicate the UL OFDMA random access RU only for the associated non-AP STAs. | REVISED (MAC: 2017-03-29 06:32:00Z) Agree with the comment. However, AID 1 cannot be used since it is for an associated STA (in case of a single BSSID AP) or one of the nontransmitted BSSID in the case where the AP belongs to a multiple BSSID set. Defined a separate AID (2045) for indicating RA for unassociated STAs only. This way associated or unassociated STAs have their own RA during a TWT SP. TGax editor please make the changes as shown in 11-17/0229r2 | EDITOR | Approved Edits in D1.2 |  |  | I |  | 1.2 | 2017-09-15 05:06 | EDITOR
6009 | Jarkko Kneckt | 225 | 1 | 27.5.3 | 174 | 32 | T | Y | 174.32 | 32 | 27.5.3 |  | V | David Yang | 11-17/0403r1 | 439 | The sentence:" A TXOP can include both ..." is confusing. The cascading operation is described more clearly starting form line 34. | Delete the sentence in the line 32. | REVISED (MU: 2017-03-20 06:45:15Z) Make changes as in doc 11-17/0403r1 | EDITOR | Approved Edits in D1.2 |  |  | I | EDITOR: 2017-03-31 16:28:01Z | 1.2 | 2017-09-15 05:06 | EDITOR
6020 | Jarkko Kneckt | 225 | 1 | 27.9.1 | 190 | 10 | T | Y | 190.1 | 10 | 27.9.1 |  | V | Sean Coffey | 16/1476r21 | 439 | The SR PPDU is not defined. The following clauses do not use the term SR PPDU so the general introduction and the actual description text do not match. | Clarify the general spatial reuse operation. specify the term SR PPDU if ti is used by spatial reuse definition or delete the term. | REVISED (SR: 2017-03-20 17:27:12Z) - generally agree with comment, TGax editor shall incorporate changes in 11-16-1476r21 | EDITOR | Approved Edits in D1.2 |  |  | I |  | 1.2 | 2017-09-15 05:06 | EDITOR
6055 | Jeongki Kim | 225 | 1 | 27.14.1 | 199 | 20 | T | Y | 199.2 | 20 | 27.14.1 |  | V | Chitto Ghosh | 11-17/0347r2 | 439 | BSS Color can be disabled by BSS Color Disabled subfield set to 1. In BSS Color Disabled case, Intra-PPDU PS based on BSS Color is disabled. In subclause 27.14.1, the related text needs to be updated as follows. | Change the related text as follows. -- The PPDU is an HE MU PPDU where the RXVECTOR parameter BSS_COLOR is the BSS color of the BSS with which the STA is associated, the RXVECTOR parameter UL_FLAG is 0, and the RXVECTOR parameter STA_ID_LIST does not include the identifier of the STA or the broadcast identifier(s) intended for the STA and the most recently received HE Operation element from the AP to which it is associated contained a value of 0 in the BSS Color Disabled subfield. -- The PPDU is an HE MU PPDU, HE SU PPDU or HE extended range SU PPDU and one of the following conditions are true: * The RXVECTOR parameter BSS_COLOR is the BSS color of the BSS with which the STA is associated and the RXVECTOR parameter UL_FLAG is 1, and the most recently received HE Operation element from the AP to which it is associated contained a value of 0 in the BSS Color Disabled subfield * The RXVECTOR parameter BSS_COLOR is the BSS color of the BSS with which the STA is associated, the RXVECTOR parameter UL_FLAG is 0, and a PHY-RXEND.indication(UnsupportedRate) primitive was received , and the most recently received HE Operation element from the AP to which it is associated contained a value of 0 in the BSS Color Disabled subfield -- The PPDU is an HE trigger-based PPDU where the RXVECTOR parameter BSS_COLOR is the BSS color of the BSS with which the STA is associated, and the most recently received HE Operation element from the AP to which it is associated contained a value of 0 in the BSS Color Disabled subfield | REVISED (MAC: 2017-04-01 06:04:18Z) Agree in principal. To prevent the Intra-PPDU PS in the BSS Color disabled case, the following text should be included in the indicated sentences as the below suggested text - “the most recently received HE Operation element from the AP to which it is associated contained a value of 0 in the BSS Color Disabled subfield” TGax editor makes changes as shown in the as specified in 11-17/0347r2. | EDITOR | Approved Edits in D1.2 |  |  | I | EDITOR: 2017-04-07 22:19:38Z - there is a funky change in 17/347r2 ("The RA is not the individual MAC address of the STA or the group address(es) of the STA") that I have tagged with this CID, | 1.2 | 2017-09-15 05:06 | EDITOR
6057 | Jeongki Kim | 225 | 1 | 10.3.2.3.7 | 114 | 32 | T | Y | 114.32 | 32 | 10.3.2.3.7 |  | V | Jeongki Kim | 11-17/0344r1 | 439 | When BSS Color is diabled, EIFS can be invoked if BSS Color is disabled although a valid TXOP_DURARION is present in the received Intra-BSS PPDU because Intra-BSS NAV is not updated by TXOP_DURATION. Therefore, the EIFS related text should be updated. | Change the related text in 10.3.2.3.7 as follows: EIFS shall not be invoked if a valid TXOP_DURATION parameter is present in the RXVECTOR of a received HE PPDU and the most recently received HE Operation element from the AP to which it is associated contained a value of 0 in the BSS Color Disabled subfield | REVISED (MAC: 2017-04-01 05:50:32Z) Agree in principal with the commenter. But, according to the resolution of CID 3098 (Setting TXOP_DURATION to UNSPECIFIED when BSS Color is disabled), we don’t need to describe additional texts in the BSS color disabled case. But, the indicated text needs to be updated as the below suggested text. TGax editor makes changes as shown in the as specified in 11-17/0344r1. | EDITOR | Approved Edits in D1.2 |  |  | I |  | 1.2 | 2017-09-15 05:06 | EDITOR
6060 | Jeongki Kim | 225 | 1 | 27.4.1 | 157 | 49 | T | Y | 157.49 | 49 | 27.4.1 |  | V | George Cherian | 11-17/0319r1 | 439 | The text need to be cleaned up or clarified. Change to: Multi-STA BlockAck frame | Changed to the following text: An HE STA that supports Multi-STA BlockAck frame shall examine each received Multi-STA BlockAck frame sent by an STA with which it has a BA agreement. | REVISED (MAC: 2017-03-20 08:26:39Z) Agree in principle. Added clarification. TGax editor shall incorporate changes in 11-17-0319-01-00ax | EDITOR | Approved Edits in D1.2 |  |  | I | EDITOR: 2017-03-22 18:28:11Z | 1.2 | 2017-09-15 05:06 | EDITOR
6074 | Jian Yu | 225 | 1 |  | 83 | 19 | T | Y | 83.19 | 19 | 9.4.2.218.3 |  | V | Lochan Verma | 11-17/242r5 | 439 | 1x LTF and 1.6us GI for HE Trigger based PPDU is CM and no need to have B15 | Delete B15 | REVISED (PHY: 2017-03-19 09:56:42Z) TGax Editor to make the changes shown in IEEE 802.11-17/0242r5 under all headings that include CID 6074. | EDITOR | Approved Edits in D1.2 |  |  | I | EDITOR: 2017-03-23 20:58:37Z - See #7558 | 1.2 | 2017-09-15 05:06 | EDITOR
6592 | John Coffey | 225 | 1 | 27.2.2 | 151 | 60 | E | Y | 151.6 | 60 | 27.2.2 |  | V |  |  | 439 | Singular used where plural required: "in neighboring BSS". | Change to "in neighboring BSSs". | REVISED (EDITOR: 2017-03-24 20:35:30Z) - Add indefinite article ("in a neighboring BSS"). See #6591 | EDITOR | Approved Edits in D1.2 |  |  | I | EDITOR: 2017-03-24 20:36:04Z - see #6591 | 1.2 | 2017-10-02 21:41 | EDITOR
6076 | Jian Yu | 225 | 1 |  | 38 | 4 | T | Y | 38.04 | 4 | 9.3.1.9.7 |  | V | George Cherian | 11-17/0306r4 | 439 | The NOTE should be incorprated into Table 9-24b or inline instead of a NOTE. | As in comment | REVISED (MAC: 2017-03-20 06:48:54Z) Agree to include the text in the main body. TGax editor shall incorporate changes in 11-17-0306-04-00ax. | EDITOR | Approved Edits in D1.2 |  |  | I | EDITOR: 2017-03-21 03:39:59Z | 1.2 | 2017-09-15 05:06 | EDITOR
5990 | Jarkko Kneckt | 225 | 1 | 27.5.2.4 | 170 | 22 | E | N | 170.22 | 22 | 27.5.2.4 |  | V |  |  | 439 | The reference should be done to clause directly. | Change the sentence to read:" ED-based CCA for UL MU CS follows the procedure defined in 21.3.18.5.2 (CCA sensitivity for opearation classes requiring CCA-ED)... | REVISED (EDITOR: 2017-03-29 21:09:06Z) - Change to read "ED-based CCA for the UL MU CS mechanism is defined in 28.3.17.6.2 (CCA sensitivity for operating classes requiring CCA-ED)" | EDITOR | Approved Edits in D1.2 |  |  | I | EDITOR: 2017-03-29 21:09:18Z | 1.2 | 2017-10-02 21:41 | EDITOR
6094 | Jian Yu | 225 | 1 |  | 107 | 1 | T | Y | 107.01 | 1 | 9.7.1 |  | V | Liwen Chu | 11-17/0226r3 | 439 | The first line should also include HE PPDU, i.e., VHT or HE PPDU, same for Line 14 | Add "or HE" between VHT and PPDU | REVISED (MAC: 2017-03-20 02:05:07Z) Agree in principal. Replace “VHT PPDU” with “VHT and HE PPDU” TGax editor makes changes as shown in the as specified in 11-17/0226r3. | EDITOR | Approved Edits in D1.2 |  |  | I | EDITOR: 2017-03-24 16:11:30Z | 1.2 | 2017-09-15 05:06 | EDITOR
6114 | Jian Yu | 225 | 1 |  | 249 | 40 | T | Y | 249.4 | 40 | 28.3.6 |  | V | Xiaogang Chen | 11-17/301r4 | 439 | Power boosting should be reflected in the encoding process | As in comment | REVISED (PHY: 2017-03-20 17:17:49Z) TGax Editor: make changes as shown in this document 11-17-301-04-00ax _CR on Subsection of Clause 28.3.6 | EDITOR | Approved Edits in D1.2 |  |  | I | EDITOR: 2017-04-04 21:52:40Z | 1.2 | 2017-09-15 05:06 | EDITOR
6115 | Jian Yu | 225 | 1 |  | 274 | 6 | T | Y | 274.06 | 6 | 28.3.10.7.2 |  | V | Ron Porat | 16/1476r21 | 439 | Further develop the spatial reuse field, same for page 274, L6 and page 276 L40 | As in comment | REVISED (SR: 2017-03-20 17:33:07Z) - generally agree with comment, TGax editor shall incorporate changes in 11-16-1476r21 | EDITOR | Approved Edits in D1.2 |  |  | I |  | 1.2 | 2017-09-15 05:06 | EDITOR
6117 | Jian Yu | 225 | 1 |  | 286 | 5 | T | Y | 286.05 | 5 | 28.3.10.8.1 |  | V | Dongguk Lim | 11-17/299r2 | 439 | Replace the figure with a high resolution one | As in comment | REVISED (PHY: 2017-03-20 15:20:46Z) TGax Editor : make the changes shown in 11-17/299r2 | EDITOR | Approved Edits in D1.2 |  |  | I | see #4918 | 1.2 | 2017-09-15 05:06 | EDITOR
6127 | Jing Ma | 225 | 1 |  | 86 | 18 | G | Y | 86.18 | 18 | 9.4.2.218.3 |  | V | Laurent Cariou | 11-16/1476r21 | 439 | Clarify SRP-based SR operation described here which is supposed to indicated by this subfield. SRP-based SR operation description is not clear in the draft. | as the comment | REVISED (PHY: 2017-03-21 18:18:03Z) TGax editor shall incorporate changes in 11-16-1476r21 | EDITOR | Approved Edits in D1.2 |  | PHY: 2017-03-21 18:28:27Z - The resolution to this CID is discussed in SR adhoc. | I | This CID is resolved in SR adhoc | 1.2 | 2017-09-15 05:06 | EDITOR
6142 | Jing Ma | 225 | 1 |  | 274 | 6 | G | Y | 274.06 | 6 | 28.3.10.7.2 |  | V | Ron Porat | 16/1476r21 | 439 | Clarify SRP-based spatial reuse operation which is supposed to be disallowed by Spatial Reuse bits here. SRP-based SR operation description is not clear in the draft. | as the comment | REVISED (SR: 2017-03-20 17:48:28Z) - generally agree with comment, TGax editor shall incorporate changes in 11-16-1476r21 | EDITOR | Approved Edits in D1.2 |  |  | I |  | 1.2 | 2017-09-15 05:06 | EDITOR
6143 | Jing Ma | 225 | 1 |  |  | 40 | G | Y |  | 40 | 28.3.10 |  | V | Laurent Cariou | 11-16/1476r21 | 439 | Clarify SRP-based spatial reuse operation. There are some indication bits in frames which are defined to set or disallow SRP-based spatial reuse operation, but SRP-based SR operation description is not clear in the draft. | as the comment | REVISED (PHY: 2017-03-21 18:16:38Z) TGax editor shall incorporate changes in 11-16-1476r21 | EDITOR | Approved Edits in D1.2 |  | PHY: 2017-03-21 18:28:27Z - The resolution to this CID is discussed in SR adhoc. | I | This CID is resolved in SR adhoc | 1.2 | 2017-09-15 05:06 | EDITOR
6146 | Jing Ma | 225 | 1 |  | 175 | 56 | T | N | 175.56 | 56 | 27.5.3 |  | V | David Yang | 11-17/0403r1 | 439 | Clarify the contents possibly including in the HE trigger-based PPDU in the MU cascading sequence for avoiding confusion. | as the comment | REVISED (MU: 2017-03-20 06:47:58Z) Make changes as in doc 11-17/0403r1 | EDITOR | Approved Edits in D1.2 |  |  | I | EDITOR: 2017-03-31 16:35:25Z | 1.2 | 2017-09-15 05:06 | EDITOR
6075 | Jian Yu | 225 | 1 |  | 37 | 51 | T | Y | 37.51 | 51 | 9.3.1.9.7 |  | A | George Cherian | 11-17/0306r4 | 439 | It is better to use AID11 instead of AID | AID11 instead of AID | ACCEPTED (MAC: 2017-03-20 06:48:05Z) TGax editor shall incorporate changes in 11-17-0306-04-00ax. | EDITOR | Approved Edits in D1.2 |  |  | I | EDITOR: 2017-03-21 03:36:17Z | 1.2 | 2017-09-15 05:06 | EDITOR
5940 | James Yee | 225 | 1 | 28.3.10.7.2 | 274 | 7 | T | Y | 274.07 | 7 | 28.3.10.7.2 |  | V | Ron Porat | 16/1476r21 | 439 | The spec provided two reference sections (27.9 and 27.11.6) for "SRP-based spatial reuse" but nothing about "SRP-based spatial reuse" can be found there. The definition of "SRP-based spatial reuse" is not clear | Please clarify. | REVISED (SR: 2017-03-20 17:16:48Z) - generally agree with comment, TGax editor shall incorporate changes in 11-16-1476r21 | EDITOR | Approved Edits in D1.2 |  |  | I |  | 1.2 | 2017-09-15 05:06 | EDITOR
7533 | Li-Hsiang Sun | 225 | 1 | 10.28.4 | 137 | 10 | T | Y | 137.1 | 10 | 10.28.4 |  | V | Jarkko Kneckt | 11-17/0191r5 | 439 | If the RD initiator sends a multi-TID AMPDU with RDG=1, how does the RD responder determine the primary AC? In 10.9, it says "The HT Control field of all MPDUs containing the HT Control field aggregated in the same A-MPDU shall be set to the same value.", so it is difficult to determine which AC granted the RDG | Clarify "the same AC" means the lowest AC in case of a multi-TID AMPDU from RD initiator | REVISED (MAC: 2017-03-19 23:03:06Z) Discussion: The comment proposes more clarity how the ACs are selected by RD responder to respond to a multi-TID MPDU. The Lowest AC is good to mention here, so that AC handling is well defined. Similarly when the AC Constraint is set to 0, the use of ACs in the response is not well described. Proposed Resolution: Revised. Agree in principle with the commenter. The text is changed and the lowest AC is used in descriptions from which AC the frame may be transmitted. Please make the changes to 802.11ax D1.0 as shown in the submission 11-17-0191r4. | EDITOR | Approved Edits in D1.2 |  |  | I | EDITOR: 2017-03-26 04:18:15Z | 1.2 | 2017-09-15 05:06 | EDITOR
5882 | James Lepp | 225 | 1 | 27.2.2 | 150 | 43 | E | N | 150.43 | 43 | 27.2.2 |  | V |  |  | 439 | The sentences in the bullet lists in this subclause sometimes end with a period and sometimes do not. | Terminate sentences in the bullet lists consistently and in line with the style guide. | REVISED (EDITOR: 2017-03-24 17:35:03Z) - Terminate consistently with a period | EDITOR | Approved Edits in D1.2 |  |  | I | EDITOR: 2017-03-24 17:35:25Z | 1.2 | 2017-10-02 21:41 | EDITOR
5897 | James Yee | 225 | 1 | 9.4.2.221 | 94 | 37 | E | Y | 94.37 | 37 | 9.4.2.221 |  | A |  |  | 439 | "Parameters" should be "Parameter Record" | As suggested. | ACCEPTED (EDITOR: 2017-03-23 21:46:59Z) | EDITOR | Approved Edits in D1.2 |  |  | I | EDITOR: 2017-03-23 21:47:05Z | 1.2 | 2017-10-02 21:41 | EDITOR
5901 | James Yee | 225 | 1 | 27.5.2.2.2 | 166 | 61 | E | Y | 166.61 | 61 | 27.5.2.2.2 |  | A |  |  | 439 | "Type Dependent" should be "Trigger Dependent" | As suggested. | ACCEPTED (EDITOR: 2017-03-29 19:32:56Z) | EDITOR | Approved Edits in D1.2 |  |  | I | EDITOR: 2017-03-29 19:33:00Z - see #7090 | 1.2 | 2017-10-02 21:41 | EDITOR
5912 | James Yee | 225 | 1 | 9.4.2.221 | 94 | 30 | T | Y | 94.3 | 30 | 9.4.2.221 |  | V | Laurent Cariou | 11-17/0204r5 | 439 | "same as the field defined in 9.4.1.17 (QoS Info field)" should more specifically refer to "same as the QoS Info field defined in 9.4.1.17 (QoS Info field) when sent by the AP" | As suggested. | REVISED (MU: 2017-03-21 01:46:06Z) agree in principle with the comment. Include the proposed changes in doc 11-17/0204r5. | EDITOR | Approved Edits in D1.2 |  |  | I | EDITOR: 2017-03-23 21:32:04Z | 1.2 | 2017-09-15 05:06 | EDITOR
5926 | James Yee | 225 | 1 | 9.3.1.9.7 | 38 | 12 | T | Y | 38.12 | 12 | 9.3.1.9.7 |  | V | George Cherian | 11-17/0306r4 | 439 | The meaning of "all the MPDUs carried in the eliciting A-MPDU" is not clear. Does it include all MPDUs of any TIDs in the eliciting A-MPDU? | Please clarify. | REVISED (MAC: 2017-03-20 06:46:02Z) Agree that the text was not clear. Made clarifications on how to detect if all MPDUs are received successfully. Reword. TGax editor shall incorporate changes in 11-17-0306-04-00ax | EDITOR | Approved Edits in D1.2 |  |  | I | EDITOR: 2017-03-21 03:42:47Z | 1.2 | 2017-09-15 05:06 | EDITOR
5931 | James Yee | 225 | 1 | 10.3.2.4 | 115 | 31 | T | Y | 115.31 | 31 | 10.3.2.4 |  | V | Po-Kai Huang | 11-17/0227r0 | 439 | NAVTimeout is not defined for MU-RTS. | Amend corresponding statement in 802.11-2016 with necessary changes to include the case for MU-RTS. | REVISED (MAC: 2017-03-20 00:18:14Z) Agree in principle. Define the NAVTimeout for MU-RTS. TGax editor makes changes as shown in the as specified in 11-17/0227r0. | EDITOR | Approved Edits in D1.2 |  |  | I | EDITOR: 2017-03-24 20:46:45Z | 1.2 | 2017-09-15 05:06 | EDITOR
5933 | James Yee | 225 | 1 | 10.3.2.8a.2 | 117 | 25 | T | Y | 117.25 | 25 | 10.3.2.8a.2 |  | V | Po-Kai Huang | 11-17/0264r3 | 439 | The specs says a MU-RTS receiver shall only respond to a CTS frame if the RU allocation subfield in the User Info of the received MU-RTS is either the primary 20 MHz channel, primary 40 MHz channel, primary 80 MHz channel, 160 MHz channel, or 80+80 MHz channel of the MU-RTS receiver. But such requirement does not exist for the MU-RTS transmitter in 10.3.2.8a.2. It is also not clear if such a requirement implies the secondary channel (or any RU on the secondary channl) of a MU-RTS receiver is never used during the MU-RTS reservation. | Either remove this requirement on the receiver side or add corresponding requirerment on the transmiiter side. | REVISED (MAC: 2017-03-20 05:12:30Z) Agree in principle with the commenter. The allowed setting of RU Allocation field is already described in 9.3.1.23.4. Hence, we remove the bullet for the rule on the receiver side. TGax editor to make the changes shown in 11-17/0264r3 under all headings that include CID 9850. | EDITOR | Approved Edits in D1.2 |  |  | I | EDITOR: 2017-03-24 22:10:01Z - see #9850 | 1.2 | 2017-09-15 05:06 | EDITOR
5998 | Jarkko Kneckt | 225 | 1 | 27.5.2.5 | 172 | 20 | T | Y | 172.2 | 20 | 27.5.2.5 |  | V | Abhishek Patil | 17/0250r2 | 439 | Unclear statements that may be interpretted differently resulting to interoperability problems. | Please clarify what is meant with "asks for acknowledgement" and "has high priority to be transmitted". | REVISED (MU: 2017-03-20 02:52:48Z) Agree with the comment. The sentence is revised to clarify that the solicited A-MPDU shall carry MPDU(s) in the order specified in Table 9-425. TGax editor please make the changes as shown in 11-17/0250r2 | EDITOR | Approved Edits in D1.2 |  |  | I | EDITOR: 2017-03-29 17:13:01Z | 1.2 | 2017-09-15 05:06 | EDITOR
5938 | James Yee | 225 | 1 | 27.14.1 | 199 | 12 | T | Y | 199.12 | 12 | 27.14.1 |  | V | Chitto Ghosh | 11-17/0347r2 | 439 | Besides intra-PPDU power save for HE non-AP STAs, allowing them to enter doze mode till the end of an inter-BSS PPDU TXOP with received power > OBSS_PDmax may further save some power. | As suggested | REVISED (MAC: 2017-04-01 06:08:59Z) Power saving for inter-BSS frames may create the problem of failing the intended packet reception. For example, if a STA enters the doze state during the inter-BSS PPDU duration, the STA may not receive a frame sent from its associated AP. Instead of entering the doze state during Inter-BSS PPDU, STA may discard the PPDU as the resolution of CID 7602. TGax editor makes changes as shown in the as specified in 11-17/0347r2. | EDITOR | Approved Edits in D1.2 |  |  | I |  | 1.2 | 2017-09-15 05:06 | EDITOR
5992 | Jarkko Kneckt | 225 | 1 | 27.5.2.4 | 170 | 32 | T | Y | 170.32 | 32 | 27.5.2.4 |  | V | Abhishek Patil | 11-17/0302r2 | 439 | The current conditions are not in the most simple format. The most important issue for the UL MU CS is when the CS indicates idle. Also the conditions when one or two NAVs are being used are not confusing. | The virtual CS indicates idle, if: - the response generated by the STA contains an ACK frame or a BlockAck frame and the value of the Length subfield in the Common Info field of the TRigger frame is less than or equal to 418 - if one NAV is considered, the NAV was set by an intra-BSS frame, - if two NAVs are considered, the duration of the basic NAV is zero. | REVISED (MU: 2017-03-20 06:19:21Z) Agree in principle with the commenter. We have revised the sentence to add condition that a NAV is not considered if the NAV counter is 0. As a result, virtual CS for UL MU indicates idle if no NAV is considered. Otherwise, virtual CS for UL MU indicates busy. TGax editor to make the changes shown in 11-17/0302r2 under all headings that include CID 5992. | EDITOR | Approved Edits in D1.2 |  |  | I | EDITOR: 2017-03-29 23:10:09Z | 1.2 | 2017-09-15 05:06 | EDITOR
5941 | James Yee | 225 | 1 | 28.3.10.7.2 | 274 | 12 | T | Y | 274.12 | 12 | 28.3.10.7.2 |  | V | Ron Porat | 17/633r2 | 439 | It is not clear what exactly the behavior of "SR_Delay" is and more information should be provided in 27.9.2.1 and 27.11a. | Please clarify. | REVISED (SR: 2017-03-20 17:20:54Z) - generally agree with comment, TGax editor shall incorporate changes in 11-16-1476r21 and 11-17-0633r2 | EDITOR | Approved Edits in D1.2 |  | Passing back to SR -- seems this was revisited | I |  | 1.2 | 2017-09-15 05:06 | EDITOR
5942 | James Yee | 225 | 1 | 28.3.10.7.2 | 282 | 29 | T | Y | 282.29 | 29 | 28.3.10.7.2 |  | V | Laurent Cariou | 11-16/1476r21 | 439 | Definition of SRP, TX PWRAP and Acceptable Receiver Interference levelAP are not provided. | Please clarify. | REVISED (PHY: 2017-03-21 18:25:01Z) TGax editor shall incorporate changes in 11-16-1476r21 | EDITOR | Approved Edits in D1.2 |  | PHY: 2017-03-21 18:28:27Z - The resolution to this CID is discussed in SR adhoc. | I | This CID is resolved in SR adhoc | 1.2 | 2017-09-15 05:06 | EDITOR
5968 | Jarkko Kneckt | 225 | 1 | 10.22.2.7 | 133 | 5 | T | Y | 133.05 | 5 | 10.22.2.7 |  | V | Jayh Park | 11-17/0210r2 | 439 | It is unclear may there be just one Trigger frame or multiple trigger frames in a TXOP with TXOP Limit set to 0. | Please change to:"5) A basic trigger variant Trigger frame." | REVISED (MAC: 2017-03-20 01:52:59Z) Agree in principle. Single Trigger frame is allowed in a TXOP with the TXOP limit equal to 0. TGax editor makes changes as shown in the as specified in 11-17/0210r2. | EDITOR | Approved Edits in D1.2 |  |  | I | EDITOR: 2017-03-25 03:35:06Z | 1.2 | 2017-09-15 05:06 | EDITOR
5979 | Jarkko Kneckt | 225 | 1 | 27.4.2 | 158 | 31 | E | N | 158.31 | 31 | 27.4.2 |  | A |  |  | 439 | There seems to be additional only word | Please delete the word only in the line 31. | ACCEPTED (EDITOR: 2017-03-21 22:33:44Z) - "only" is superfluous. | EDITOR | Approved Edits in D1.2 |  |  | I | EDITOR: 2017-03-21 22:34:27Z | 1.2 | 2017-10-02 21:41 | EDITOR
5984 | Jarkko Kneckt | 225 | 1 | 27.5.2.2.3 | 167 | 34 | E | N | 167.34 | 34 | 27.5.2.2.3 |  | V |  |  | 439 | Sentences in line 34 and 38 are the related to the Trigger frame transmission rules and should be discussed in the same chapter. | Please delete the sentence in line 38 - 39 and change the sentence in line 34: "An AP may use any AC for sending a PPDU that contains only Trigger frames and follows the rules defined in 10.22.2 (HCF contention based channel access(EDCA)) for obtaining and sharing the TXOP." | REVISED (EDITOR: 2017-03-29 19:44:33Z) - setence removed with #4818 | EDITOR | Approved Edits in D1.2 |  |  | I | EDITOR: 2017-03-29 19:44:48Z - see #4814 | 1.2 | 2017-10-02 21:41 | EDITOR
5985 | Jarkko Kneckt | 225 | 1 | 27.5.2.3 | 167 | 53 | E | N | 167.53 | 53 | 27.5.2.3 |  | A |  |  | 439 | Missing : | Add : to the end of the line. | ACCEPTED (EDITOR: 2017-03-29 19:49:53Z) | EDITOR | Approved Edits in D1.2 |  |  | I | EDITOR: 2017-03-29 19:49:56Z | 1.2 | 2017-10-02 21:41 | EDITOR
5986 | Jarkko Kneckt | 225 | 1 | 27.5.2.3 | 167 | 53 | T | Y | 167.53 | 53 | 27.5.2.3 |  | V | Abhishek Patil | 11-17/0229r2 | 439 | An HE Trigger-based PPDU may be transmitted as a response to UL OFDMA based random access. The UL OFDMA random access should be referred in the clause 27.5.2.3 to include description of all mechanisms to send HE Trigger-based PPDU. | Add a reference to UL OFDMA random access as one possibility to send HE Triggered PPDU. | REVISED (MAC: 2017-03-29 06:41:16Z) Agree with the comment. Added text to cover the case for random access TGax editor please make the changes as shown in 11-17/0229r2 | EDITOR | Approved Edits in D1.2 |  |  | I |  | 1.2 | 2017-09-15 05:06 | EDITOR
6161 | Jinjing Jiang | 225 | 1 | 27.5.2.6.2 | 173 | 36 | E | Y | 173.36 | 36 | 27.5.2.6.2 |  | A |  |  | 439 | "AID value 0" should be changed into "AID 0" | As in the comments | ACCEPTED (EDITOR: 2017-03-30 21:35:43Z) | EDITOR | Approved Edits in D1.2 |  |  | I | EDITOR: 2017-03-30 21:35:47Z | 1.2 | 2017-10-02 21:41 | EDITOR
5934 | James Yee | 225 | 1 | 10.3.2.8a.3 | 117 | 39 | T | Y | 117.39 | 39 | 10.3.2.8a.3 |  | V | Po-Kai Huang | 11-17/0264r3 | 439 | The spec implies that the reason why the data rate used for the non-HT PPDU reposnse shall be 6Mb/s is provided in 17.1.1. But such explanation does not exist there. | Either remove the reference link or add corresponding explanation in 17.1.1. | REVISED (MAC: 2017-03-20 05:18:59Z) Agree in principle with the commenter. We remove the reference and add the reference for the non-HT or non-HT duplicate PPDU transmission to Section 17. TGax editor to make the changes shown in 11-17/0264r3 under all headings that include CID 5934. | EDITOR | Approved Edits in D1.2 |  |  | I | EDITOR: 2017-03-24 22:13:27Z | 1.2 | 2017-09-15 05:06 | EDITOR
6543 | John Coffey | 225 | 1 | 10.28.4 | 137 | 10 | E | Y | 137.1 | 10 | 10.28.4 |  | A |  |  | 439 | Wrong article: "the HE RD responder". | Change to "an HE RD responder". | ACCEPTED (EDITOR: 2017-03-26 04:37:45Z) | EDITOR | Approved Edits in D1.2 |  |  | I | EDITOR: 2017-03-26 04:37:48Z - see #6542 | 1.2 | 2017-10-02 21:41 | EDITOR
6147 | Jing Ma | 225 | 1 |  | 175 | 5 | T | N | 175.05 | 5 | 27.5.3 |  | V | David Yang | 11-17/0403r1 | 439 | Clarify the operation in case of that HE MU PPDU and HE trigger-based PPDU exchange failure happens during the MU cascading sequence transmission. E.g. in Figure 27-2, if the first exchange of HE MU PPDU of AP and HE trigger-based PPDUs from STA1 and STA2, should AP invoke backoff procedure for the next try? | as the comment | REVISED (MU: 2017-03-20 06:48:37Z) Make changes as in doc 11-17/0403r1 | EDITOR | Approved Edits in D1.2 |  |  | I | EDITOR: 2017-03-31 16:29:38Z | 1.2 | 2017-09-15 05:06 | EDITOR
6493 | John Coffey | 225 | 1 | 10.3.2.4 | 115 | 8 | E | Y | 115.08 | 8 | 10.3.2.4 |  | A |  |  | 439 | Missing article: "carried information". Some information? | Change to "carried the information". | ACCEPTED (EDITOR: 2017-03-24 20:56:47Z) | EDITOR | Approved Edits in D1.2 |  |  | I | EDITOR: 2017-03-24 20:56:51Z | 1.2 | 2017-10-02 21:41 | EDITOR
6494 | John Coffey | 225 | 1 | 10.3.2.4 | 115 | 8 | E | Y | 115.08 | 8 | 10.3.2.4 |  | A |  |  | 439 | Missing article: "is not HE trigger-based PPDU triggered by the STA". | Change to "is not an HE trigger-based PPDU triggered by the STA". | ACCEPTED (EDITOR: 2017-03-24 20:54:15Z) | EDITOR | Approved Edits in D1.2 |  |  | I | EDITOR: 2017-03-24 20:54:19Z | 1.2 | 2017-10-02 21:41 | EDITOR
6495 | John Coffey | 225 | 1 | 10.3.2.4 | 115 | 18 | E | Y | 115.18 | 18 | 10.3.2.4 |  | V |  |  | 439 | Odd and ungrammatical construction: "before the end of the PPDU, in this case, this NAV update operation". | Change to "before the end of the PPDU, in which case the MAV update operation". | REVISED (EDITOR: 2017-03-24 20:58:28Z) - Change "in this case, this NAV update operation is performed" to read "in which case the NAV update is performed" | EDITOR | Approved Edits in D1.2 |  |  | I | EDITOR: 2017-03-24 20:59:09Z | 1.2 | 2017-10-02 21:41 | EDITOR
6500 | John Coffey | 225 | 1 | 10.3.2.8a.1 | 116 | 4 | E | Y | 116.04 | 4 | 10.3.2.8a.1 |  | A |  |  | 439 | Repeated full stops. | Remove one full stop. | ACCEPTED (EDITOR: 2017-03-24 22:19:30Z) | EDITOR | Approved Edits in D1.2 |  |  | I | EDITOR: 2017-03-24 22:19:31Z | 1.2 | 2017-10-02 21:41 | EDITOR
6501 | John Coffey | 225 | 1 | 10.3.2.8a.3 | 118 | 34 | E | Y | 118.34 | 34 | 10.3.2.8a.3 |  | A |  |  | 439 | Awkward usage: "follow the synchronization requirement as defined". The word 'as" contributes nothing. | Delete "as". | ACCEPTED (EDITOR: 2017-03-24 22:26:25Z) | EDITOR | Approved Edits in D1.2 |  |  | I | EDITOR: 2017-03-24 22:26:29Z | 1.2 | 2017-10-02 21:41 | EDITOR
6528 | John Coffey | 225 | 1 | 10.22.2.5 | 131 | 17 | E | Y | 131.17 | 17 | 10.22.2.5 |  | V |  |  | 439 | Inapposite use of indefinite articles: "For an HT STA, a VHT STA, and an HE STA, an EDCA TXOP is obtained". This makes it sound as if the statement applies to one example of each. | Change to "For HT STAs, VHT STAs, and HE STAs, an EDCA TXOP is obtained". | REVISED (EDITOR: 2017-03-24 23:06:59Z) Avoid ye the excesive use of commas and accommodate ye the HE edit by changing "For both HT, and a VHT STA, an EDCA TXOP is obtained" to "An HT, VHT or HE STA obtains an EDCA TXOP" | EDITOR | Approved Edits in D1.2 |  |  | I | EDITOR: 2017-03-24 23:09:02Z | 1.2 | 2017-10-02 21:41 | EDITOR
6532 | John Coffey | 225 | 1 | 10.22.2.7 | 131 | 24 | E | Y | 131.24 | 24 | 10.22.2.7 |  | A |  |  | 439 | Missing article: "than RXVECTOR parameter". | Change to "than the RXVECTOR parameter". | ACCEPTED (EDITOR: 2017-03-25 03:40:26Z) | EDITOR | Approved Edits in D1.2 |  |  | I | EDITOR: 2017-03-25 03:40:30Z | 1.2 | 2017-10-02 21:41 | EDITOR
6481 | John Coffey | 225 | 1 | 9.7.1 | 107 | 15 | T | Y | 107.15 | 15 | 9.7.1 |  | V | Liwen Chu | 11-17/0226r3 | 439 | The last sentence of the Note discusses HT and VHT PPDUs, but not HE PPDUs. What pattern is followed by HE PPDUs? | Modify the Note to describe the pattern for HE PPDUs. | REVISED (MAC: 2017-03-20 02:10:12Z) Agree in principal. Replace “VHT PPDU” with “VHT and HE PPDU” TGax editor makes changes as shown in the as specified in 11-17/0226r3. | EDITOR | Approved Edits in D1.2 |  |  | I | EDITOR: 2017-03-24 16:24:38Z- see #7565 | 1.2 | 2017-09-15 05:06 | EDITOR
6542 | John Coffey | 225 | 1 | 10.28.4 | 137 | 9 | E | Y | 137.09 | 9 | 10.28.4 |  | A |  |  | 439 | Wrong article: "the non-HE RD responder". | Change to "a non-HE responder". | ACCEPTED (EDITOR: 2017-03-26 04:37:37Z) | EDITOR | Approved Edits in D1.2 |  |  | I | EDITOR: 2017-03-26 04:37:41Z | 1.2 | 2017-10-02 21:41 | EDITOR
6480 | John Coffey | 225 | 1 | 9.7.1 | 107 | 3 | T | Y | 107.03 | 3 | 9.7.1 |  | V | Liwen Chu | 11-17/0226r3 | 439 | In equation (9-5), L_MPDU is defined for VHT, HT, and DMG PPDUs, but not foe HE PPDUs. What is the definition for HE PPDUs? | Modify equation (9-5) to add a definition of L_MPDU for HE PPDUs. | REVISED (MAC: 2017-03-20 02:08:51Z) Agree in principal. Replace “VHT PPDU” with “VHT and HE PPDU” TGax editor makes changes as shown in the as specified in 11-17/0226r3. | EDITOR | Approved Edits in D1.2 |  |  | I | EDITOR: 2017-03-24 16:23:40Z- see #9677 | 1.2 | 2017-09-15 05:06 | EDITOR
6544 | John Coffey | 225 | 1 | 10.28.4 | 137 | 17 | E | Y | 137.17 | 17 | 10.28.4 |  | V |  |  | 439 | Wrong article: "the non-HE RD responder". | Change to "a non-HE responder". | REVISED (EDITOR: 2017-03-26 04:40:02Z) - removed with #6981 | EDITOR | Approved Edits in D1.2 |  |  | I | EDITOR: 2017-03-26 04:40:24Z - see #6981 | 1.2 | 2017-10-02 21:41 | EDITOR
6545 | John Coffey | 225 | 1 | 10.28.4 | 137 | 18 | E | Y | 137.18 | 18 | 10.28.4 |  | V |  |  | 439 | Wrong article: "the HE RD responder". | Change to "an HE RD responder". | REVISED (EDITOR: 2017-03-26 04:40:33Z) - removed with #6981 | EDITOR | Approved Edits in D1.2 |  |  | I | EDITOR: 2017-03-26 04:40:42Z - see #6981 | 1.2 | 2017-10-02 21:41 | EDITOR
6567 | John Coffey | 225 | 1 | 11.49.1 | 144 | 37 | T | Y | 144.37 | 37 | 11.49.1 |  | V | ChaoChun Wang | 11-17/0421r0 | 439 | Unnecessary variant used for defined term: "BSS color". The term is "BSS Color". | Change to "BSS Color". | REVISED (EDITOR: 2017-04-07 21:23:18Z) - BSS Color is a term and not the name of a field and should not be capilatlized. However, the "stands for the least significant 4 BSS color bits" is por wording. Replace with "are the 4 LSBs of the BSS color" | EDITOR | Approved Edits in D1.2 |  | Was approved as ACCEPT with motion 223. However, this is an editorial style issue: technical terms are typically not capitalized. | I | EDITOR: 2017-08-18 19:18:34Z | 1.2 | 2017-10-02 21:41 | EDITOR
6568 | John Coffey | 225 | 1 | 17.3.9.10 | 145 | 55 | E | Y | 145.55 | 55 | 17.3.9.10 |  | A |  |  | 439 | Typo: "when measured as the 10% point". | Change to "when measured at the 10% point". | ACCEPTED (EDITOR: 2017-03-26 04:59:35Z) | EDITOR | Approved Edits in D1.2 |  |  | I | EDITOR: 2017-03-26 04:59:39Z | 1.2 | 2017-10-02 21:41 | EDITOR
6570 | John Coffey | 225 | 1 | 17.3.9.10 | 145 | 61 | E | Y | 145.61 | 61 | 17.3.9.10 |  | A |  |  | 439 | Wrong form of indefinite article: "an non-HT". | Change to "a non-HT". | ACCEPTED (EDITOR: 2017-03-26 05:00:01Z) | EDITOR | Approved Edits in D1.2 |  |  | I | EDITOR: 2017-03-26 05:00:04Z | 1.2 | 2017-10-02 21:41 | EDITOR
6571 | John Coffey | 225 | 1 | 17.3.9.10 | 145 | 65 | E | Y | 145.65 | 65 | 17.3.9.10 |  | V |  |  | 439 | Inconsistent form: here we have "HE trigger based PPDU", whereas almost everywhere else in the draft we have "HE trigger-based PPDU". It would be better to keep the term consistent. | Change to "HE trigger-based PPDU". | REVISED (EDITOR: 2017-03-26 05:01:59Z) - Removed with #7791 | EDITOR | Approved Edits in D1.2 |  |  | I | EDITOR: 2017-03-26 05:02:13Z | 1.2 | 2017-10-02 21:41 | EDITOR
6572 | John Coffey | 225 | 1 | 17.3.9.10 | 145 | 65 | E | Y | 145.65 | 65 | 17.3.9.10 |  | V |  |  | 439 | Wrong case: "requirement for HE trigger(-)based PPDU". | Change "PPDU" to "PPDUs". | REVISED (EDITOR: 2017-03-26 05:01:31Z) - Removed with #7791 | EDITOR | Approved Edits in D1.2 |  |  | I | EDITOR: 2017-03-26 05:01:42Z - see #7791 | 1.2 | 2017-10-02 21:41 | EDITOR
6588 | John Coffey | 225 | 1 | 27.2.2 | 151 | 56 | E | Y | 151.56 | 56 | 27.2.2 |  | V |  |  | 439 | Singular used where plural required: "by intra-BSS PPDU". | Change to "intra-BSS PPDUs". | REVISED (EDITOR: 2017-03-24 18:02:47Z) - Sentence removed as part of subclause reordering in #10324 | EDITOR | Approved Edits in D1.2 |  |  | I | EDITOR: 2017-03-24 18:03:14Z - see #10324 | 1.2 | 2017-10-02 21:41 | EDITOR
6534 | John Coffey | 225 | 1 | 10.22.2.7 | 132 | 39 | E | Y | 132.39 | 39 | 10.22.2.7 |  | A |  |  | 439 | Singular used where plural required: "for all intended receiver". | Change to "for all intended receivers". | ACCEPTED (EDITOR: 2017-03-25 03:50:34Z) | EDITOR | Approved Edits in D1.2 |  |  | I | EDITOR: 2017-03-25 03:50:37Z | 1.2 | 2017-10-02 21:41 | EDITOR
6328 | John Coffey | 225 | 1 | 9.3.1.23.4 | 50 | 28 | T | Y | 50.28 | 28 | 9.3.1.23.4 |  | V | Raja Banerjea | 11-17/0207r6 | 439 | Inconsistent usage: here we have "The TA field value is". In many (most?) other places in the draft we have "The TA field is". What distinction is intended between these two forms? If no distinction is intended, the same form should be used. | Delete "value". | REVISED (MAC: 2017-03-20 00:45:06Z) Agree in principle with the commenter. Expect that the setting rule of TA is the same as the rule described in 27.5.2.2.2 Allowed settings of the Trigger frame fields and UL MU Response Scheduling AControl subfields. Hence, we simply delete the sentence and revise the description in 9.3.1.23 to refer to 27.5.2.2.2 for the setting rule of TA. TGax editor to make the changes shown in 11-17/0207r6 under all headings that include CID 3166. | EDITOR | Approved Edits in D1.2 |  |  | I | EDITOR: 2017-03-22 20:42:44Z - see #3166 | 1.2 | 2017-09-15 05:06 | EDITOR
6736 | John Coffey | 225 | 1 | 27.6.4 | 179 | 24 | T | Y | 179.24 | 24 | 27.6.4 |  | A | Raja Banerjea |  | 439 | Non-existent unit used: "1.6 us". | Change to "ms". | ACCEPTED (EDITOR: 2017-02-08 20:54:29Z) | EDITOR | Approved Edits in D1.2 |  |  | I | EDITOR: 2017-02-08 20:54:32Z | 1.1 | 2017-09-15 05:06 | EDITOR
6167 | Jinjing Jiang | 225 | 1 | 27.5.2.2.1 | 164 | 46 | T | Y | 164.46 | 46 | 27.5.2.2.1 |  | V | Abhishek Patil | 11-17/0229r2 | 439 | the non-associated STA for UL OFDMA-based random access is not defined in 27.5.2.6 | Either remove line 46-48 or define it in 27.5.2.6 | REVISED (MAC: 2017-03-29 06:41:43Z) Agree with the comment. Added text in section 27.5.2.6 to cover the case of RA for unassociated and associated STAs TGax editor please make the changes as shown in 11-17/0229r2 | EDITOR | Approved Edits in D1.2 |  |  | I |  | 1.2 | 2017-09-15 05:06 | EDITOR
6169 | Jinjing Jiang | 225 | 1 | 27.5.2.2.3 | 167 | 35 | E | Y | 167.35 | 35 | 27.5.2.2.3 |  | J |  |  | 439 | "If the PPDU contains frames that are not Trigger frames in addition to a Trigger frame", confusing English | This line is awkward, please revise | REJECTED (EDITOR: 2017-03-29 19:45:33Z) - Perfectly grok-able | EDITOR | Approved Edits in D1.2 |  |  | I | EDITOR: 2017-03-29 19:45:49Z | 1.2 | 2017-10-02 21:41 | EDITOR
6178 | Jin-Sam Kwak | 225 | 1 | 27.9 | 190 | 1 | T | Y | 190.01 | 1 | 27.9 |  | V | Sean Coffey | 16/1476r21 | 439 | We have the Spatial Reuse field in the HE-SIG-A and the well utilization of the field would be helpful. | Please define the SRP-based Spatial Reuse operation. | REVISED (SR: 2017-03-20 17:11:39Z) - generally agree with comment, Tgax editor shall incorporate changes in 11-16-1476r21 | EDITOR | Approved Edits in D1.2 |  |  | I |  | 1.2 | 2017-09-15 05:06 | EDITOR
6191 | Jin-Sam Kwak | 225 | 1 | 9.2.4.6.4.7 | 28 | 1 | T | Y | 28.01 | 1 | 9.2.4.6.4.7 |  | V | Alfred Asterjadhi | 11-17/0240r2 | 439 | How an non-AP STA chooses each available channel bitmap subfield encoding (20/40/80/160) when reporting BQR in solicited/unsolicited modes? There should be a rule for BQR's BW bitmap selection. | As in comment. | REVISED (MAC: 2017-03-31 06:12:46Z) Agree in principle with the comment. Proposed resolution indicates dependency to the operating channel width of the BSS and adds reference to CCA-ED rules for availability determination. The 20MHz bitmap in the primitive is already defined in 11-17-0060-03-00ax-comment-resolution-for-the-cca-of-preamble-puncturing. TGax editor to make the changes shown in 11-17/0240r2 under all headings that include CID 6191. | EDITOR | Approved Edits in D1.2 |  |  | I |  | 1.2 | 2017-09-15 05:06 | EDITOR
6195 | John Buffington | 225 | 1 | 27.5.2.3 | 167 | 59 | T | Y | 167.59 | 59 | 27.5.2.3 |  | V | Abhishek Patil | 11-17/0229r2 | 439 | Non-associated behavior is not defined and marked as TBD. Can't determine ramifications of design until it is created and defined. | Solicit members for methods to satisfy the non-associated behavior. | REVISED (MAC: 2017-03-29 07:15:32Z) Agree with the comment. Added text to fix the TBD and cover the case for unassociated STAs TGax editor please make the changes as shown in 11-17/0229r2 | EDITOR | Approved Edits in D1.2 |  |  | I |  | 1.2 | 2017-09-15 05:06 | EDITOR
6196 | John Buffington | 225 | 1 | 27.5.2.5 | 171 | 39 | T | Y | 171.39 | 39 | 27.5.2.5 |  | A | Abhishek Patil | 17/0250r2 | 439 | Unknown reference in description of "(#2190, 2191)". | Please clarify reference or remove it if it's a mistake. | ACCEPTED (MU: 2017-03-20 02:48:34Z) Deleted CID reference TGax editor please make the changes as shown in 11-17/0250r2 | EDITOR | Approved Edits in D1.2 |  |  | I | EDITOR: 2017-03-29 17:11:48Z | 1.2 | 2017-09-15 05:06 | EDITOR
6197 | John Buffington | 225 | 1 | 28.3.11.5 | 317 | 46 | T | Y | 317.46 | 46 | 28.3.11.5 |  | V | Jianhan Liu | 11-17/329r4 | 439 | Unknown reference of "(#838)". | Please clarify reference or remove it if it's a mistake. | REVISED (PHY: 2017-03-20 16:49:19Z) 11ax editor, please see the discussion for instructions in doc IEEE802.11-17/0329r4. | EDITOR | Approved Edits in D1.2 |  |  | I |  | 1.2 | 2017-09-15 05:06 | EDITOR
6484 | John Coffey | 225 | 1 | 9.7.3 | 107 | 53 | T | Y | 107.53 | 53 | 9.7.3 |  | V | Liwen Chu | 11-17/0226r3 | 439 | Instead of "(all) HE trigger-based PPDUs addressed to the same AP", it would be more precise to write "HE trigger-based PPDUs transmitted simultaneously to the same AP", or in response to the same HE trigger frame, or something. HE trigger-based PPDUs transmitted at different times do not have to carry the same value, even if they are addressed to the same AP. | Change "all HE trigger-based PPDUs addressed to the same AP" to "HE trigger-based PPDUs transmitted simultaneously to the same AP". | REVISED (MAC: 2017-03-20 02:12:58Z) Agree in principal. Change to “the same HE trigger-based PPDU” TGax editor makes changes as shown in the as specified in 11-17/0226r3. | EDITOR | Approved Edits in D1.2 |  |  | I | EDITOR: 2017-03-24 16:29:59Z - This change is silly and HE trigger-based PPDUs should not be mentioned at all. The first sentence in the paragraph covers the case where a PPDU carries a single A-MPDU. This would include HE trigger-based PPDUs. The second sentence in the paragraph was an extension of the first sentence that applies to the case where there is more than one A-MPDU in the PPDU. Removing HE trigger-based PPDUs from the second sentence. The commenters proposed resolution would be better, but sicne the HE trigger-based PPDUs are sent by different STAs there it can't be inforced as written. Instead, the individual STAs follow rules for setting the Duration field based on the Trigger frame content and end up with the same setting. | 1.2 | 2017-09-15 05:06 | EDITOR
6319 | John Coffey | 225 | 1 | 9.4.2.221 | 94 | 60 | E | Y | 94.6 | 60 | 9.4.2.221 |  | A |  |  | 439 | Throughout the draft, usage oscillates between "is as defined in Table/Figure" and "is defined in Table/Figure". The latter seems to have the majority. It would be better to choose one variant and to stick to it. | Delete "as". | ACCEPTED (EDITOR: 2017-03-23 21:49:30Z) | EDITOR | Approved Edits in D1.2 |  |  | I | EDITOR: 2017-03-23 21:49:34Z | 1.2 | 2017-10-02 21:41 | EDITOR
6148 | Jing Ma | 225 | 1 |  | 175 | 62 | T | N | 175.62 | 62 | 27.5.3 |  | V | David Yang | 11-17/0403r1 | 439 | Recovery procedure should be specified in MU cascading sequence operation | as the comment | REVISED (MU: 2017-03-20 06:49:02Z) Make changes as in doc 11-17/0403r1 | EDITOR | Approved Edits in D1.2 |  |  | I | EDITOR: 2017-03-31 16:36:01Z | 1.2 | 2017-09-15 05:06 | EDITOR
6329 | John Coffey | 225 | 1 | 9.3.1.23.4 | 50 | 61 | T | Y | 50.61 | 61 | 9.3.1.23.4 |  | V | Raja Banerjea | 11-17/0207r6 | 439 | Imprecise language: "in an increasing order". Why "an"? | Delete "an". | REVISED (MAC: 2017-03-20 01:11:29Z) Agree in principle with the commenter. Description are added to clarify the setting and avoid confusion of different tone plan. The referred sentence is deleted. We also instruct the editor to fix the editoal error accros the draft. TGax editor to make the changes shown in 11-17/0207r6 under all headings that include CID 8117 and 6329. | EDITOR | Approved Edits in D1.2 |  |  | I | EDITOR: 2017-03-22 20:44:55Z - see #8117 | 1.2 | 2017-09-15 05:06 | EDITOR
6335 | John Coffey | 225 | 1 | 9.4.1.63 | 58 | 14 | E | Y | 58.14 | 14 | 9.4.1.63 |  | V |  |  | 439 | Clumsy language: "explanation on". Whether it is incorrect, or simply a rare alternative to "explanation of", it should be changed. | Change to "explanation of". | REVISED (EDITOR: 2017-03-22 21:52:12Z) - Agree in princi[ple. Definite article is also inappropriate - there are most like other explanations possible. Change to "An explanation of". | EDITOR | Approved Edits in D1.2 |  |  | I | EDITOR: 2017-03-22 21:53:44Z | 1.2 | 2017-10-02 21:41 | EDITOR
6336 | John Coffey | 225 | 1 | 9.4.1.63 | 58 | 17 | E | Y | 58.17 | 17 | 9.4.1.63 |  | V |  |  | 439 | Strange run-on sentence: "... Beamforming Feedback Matrix subfield), Nc is ...". Why is there a comma here? | Change comma to full stop. | REVISED (EDITOR: 2017-03-22 21:56:46Z) - replace comma with ", where". See #7342 | EDITOR | Approved Edits in D1.2 |  |  | I | EDITOR: 2017-03-22 21:56:50Z - see #7342 | 1.2 | 2017-10-02 21:41 | EDITOR
6337 | John Coffey | 225 | 1 | 9.4.1.63 | 58 | 16 | E | Y | 58.16 | 16 | 9.4.1.63 |  | V |  |  | 439 | Puzzling and ambiguous construction: in the sentence beginning "The explanation on ...", are we to understand that 19.3.12.3.6 is in Table 9-67? | Clarify in one way or another. For example, it might be worth splitting this sentence up into several shorter ones. | REVISED (EDITOR: 2017-03-22 21:56:12Z) - Table reference removed with #7342 | EDITOR | Approved Edits in D1.2 |  |  | I | EDITOR: 2017-03-22 21:56:31Z - see #7342 | 1.2 | 2017-10-02 21:41 | EDITOR
6338 | John Coffey | 225 | 1 | 9.4.1.63 | 58 | 18 | E | Y | 58.18 | 18 | 9.4.1.63 |  | A |  |  | 439 | Missing conjunction: ", Nr is". | Change to ", and Nr is". | ACCEPTED (EDITOR: 2017-03-22 21:58:02Z) | EDITOR | Approved Edits in D1.2 |  |  | I | EDITOR: 2017-03-22 21:58:05Z | 1.2 | 2017-10-02 21:41 | EDITOR
6342 | John Coffey | 225 | 1 | 9.4.1.63 | 63 | 23 | E | Y | 63.23 | 23 | 9.4.1.63 |  | A |  |  | 439 | Unusual usage: "with the column I". | Change to "with column I". | ACCEPTED (EDITOR: 2017-03-23 15:41:16Z) | EDITOR | Approved Edits in D1.2 |  |  | I | EDITOR: 2017-03-23 15:41:21Z | 1.2 | 2017-10-02 21:41 | EDITOR
6429 | John Coffey | 225 | 1 | 9.4.2.218.3 | 86 | 31 | T | Y | 86.31 | 31 | 9.4.2.218.3 |  | V | Lochan Verma | 11-17/242r5 | 439 | Vague and unhelpful terminology: "Class A STAs are high capability devices and Class B STAs are low capability devices." Since the terms "high capability" and "low capability" are not defined here, this statement does not provide useful information. At best it conveys a rough intuitive idea of what was intended. This might be appropriate in marketing slides or a tutorial presentation but it should have no place in a specification. | Change to "Class A STAs support the mandatory features described in x.y.z.w" or appropriate equivalent text. | REVISED (PHY: 2017-03-19 09:59:19Z) TGax Editor to make the changes shown in IEEE 802.11-17/0242r5 under all headings that include CID 6429. | EDITOR | Approved Edits in D1.2 |  |  | I | EDITOR: 2017-03-23 21:02:36Z | 1.2 | 2017-09-15 05:06 | EDITOR
6479 | John Coffey | 225 | 1 | 9.7.1 | 106 | 36 | E | Y | 106.36 | 36 | 9.7.1 |  | A |  |  | 439 | Inconsistent usage: we have both "a S-MPDU" and "an S-MPDU" in the draft. Though the former is used more often, the latter seems correct. | Change "a S-MPDU" to "an S-MPDU". | ACCEPTED (EDITOR: 2017-03-24 16:43:01Z) | EDITOR | Approved Edits in D1.2 |  |  | I | EDITOR: 2017-03-24 16:43:07Z | 1.2 | 2017-10-02 21:41 | EDITOR
6318 | John Coffey | 225 | 1 | 9.4.2.221 | 94 | 53 | E | Y | 94.53 | 53 | 9.4.2.221 |  | A |  |  | 439 | Throughout the draft, usage oscillates between "is as defined in Table/Figure" and "is defined in Table/Figure". The latter seems to have the majority. It would be better to choose one variant and to stick to it. | Delete "as". | ACCEPTED (EDITOR: 2017-03-23 21:49:01Z) | EDITOR | Approved Edits in D1.2 |  |  | I | EDITOR: 2017-03-23 21:49:05Z | 1.2 | 2017-10-02 21:41 | EDITOR
7272 | Kwok Shum Au | 225 | 1 | 9.3.1.23.4 | 50 | 43 | G | Y | 50.43 | 43 | 9.3.1.23.4 |  | V | Raja Banerjea | 11-17/0207r6 | 439 | The description about the Trigger Dependent Common Info field is not a note. It should be a main text. | Change the note to main text for the sentence "The Trigger Dependent Common Info field is not present in the MU-RTS frame". | REVISED (MAC: 2017-03-20 00:50:22Z) Agree in principle with the commenter. Change the note to description and move it to the appropriate place. TGax editor to make the changes shown in 11-17/0207r6 under all headings that include CID 8396. | EDITOR | Approved Edits in D1.2 |  |  | I | EDITOR: 2017-03-22 20:43:57Z - see #8396 | 1.2 | 2017-09-15 05:06 | EDITOR
7244 | Kentaro Taniguchi | 225 | 1 | 28.5 | 375 | 9 | T | Y | 375.09 | 9 | 28.5 |  | A | Bin Tian | 11-17/0316r4 | 439 | The N_DBPS value for MCS0 should be N_CBPS x R = 96 x (1/2) = 48. | Change the N_DBPS value "24" to "48" in Tables 28-50. | ACCEPTED (PHY: 2017-03-22 06:49:32Z) | EDITOR | Approved Edits in D1.2 |  |  | I |  | 1.2 | 2017-09-15 05:06 | EDITOR
7245 | Kentaro Taniguchi | 225 | 1 | 28.5 | 382 | 55 | T | Y | 382.55 | 55 | 28.5 |  | A | Bin Tian | 11-17/0316r4 | 439 | The N_DBPS value for MCS6 should be N_CBPS x R = 1836 x (3/4) = 1377. | Change the N_DBPS value "1337" to "1377" in Tables 28-65. | ACCEPTED (PHY: 2017-03-22 06:49:40Z) | EDITOR | Approved Edits in D1.2 |  |  | I |  | 1.2 | 2017-09-15 05:06 | EDITOR
7246 | Kentaro Taniguchi | 225 | 1 | 28.5 | 382 | 61 | T | Y | 382.61 | 61 | 28.5 |  | A | Bin Tian | 11-17/0316r4 | 439 | The N_DBPS value for MCS9 should be N_CBPS x R = 2448 x (5/6) = 2040. | Change the N_DBPS value "2048" to "2040" in Tables 28-65. | ACCEPTED (PHY: 2017-03-22 06:49:44Z) | EDITOR | Approved Edits in D1.2 |  |  | I |  | 1.2 | 2017-09-15 05:06 | EDITOR
7254 | Kiseon Ryu | 225 | 1 | 27.5.2.6.2 | 173 | 64 | T | Y | 173.64 | 64 | 27.5.2.6.2 |  | V | Abhishek Patil | 11-17/0395r8 | 439 | Acknowledgment procedure in response to the OFDMA random access request from unassociated STAs needs to be specified. | As in the comment | REVISED (MU: 2017-03-20 07:21:22Z) Agree with the comment. Proposed resolution accounts for the suggested change TGax editor please make the changes as shown in 11-17/0395r8 | EDITOR | Approved Edits in D1.2 |  |  | I | EDITOR: 2017-03-26 20:22:14Z- see #9120 | 1.2 | 2017-09-15 05:06 | EDITOR
7267 | Kwok Shum Au | 225 | 1 | 9.3.1.23.4 | 50 | 28 | G | Y | 50.28 | 28 | 9.3.1.23.4 |  | V | Raja Banerjea | 11-17/0207r6 | 439 | The description about the TA field is not a note. It should be a main text. | Change the note to main text for the sentence "The TA field value is the address of the STA transmitting the MU-RTS frame". | REVISED (MAC: 2017-03-20 00:46:06Z) Agree in principle with the commenter. Expect that the setting rule of TA is the same as the rule described in 27.5.2.2.2 Allowed settings of the Trigger frame fields and UL MU Response Scheduling AControl subfields. Hence, we simply delete the sentence and revise the description in 9.3.1.23 to refer to 27.5.2.2.2 for the setting rule of TA. TGax editor to make the changes shown in 11-17/0207r6 under all headings that include CID 3166. | EDITOR | Approved Edits in D1.2 |  |  | I | EDITOR: 2017-03-22 20:40:35Z - see #3166 | 1.2 | 2017-09-15 05:06 | EDITOR
7268 | Kwok Shum Au | 225 | 1 | 9.3.1.23.4 | 50 | 40 | E | N | 50.4 | 40 | 9.3.1.23.4 |  | A |  |  | 439 | The correct subfield name is "MU-MIMO LTF Mode" rather than "MU MIMO LTF Mode". | Replace "MU MIMO LTF Mode" with "MU-MIMO LTF Mode". | ACCEPTED (EDITOR: 2017-03-23 17:41:52Z) | EDITOR | Approved Edits in D1.2 |  |  | I | EDITOR: 2017-03-23 17:41:56Z | 1.2 | 2017-10-02 21:41 | EDITOR
7269 | Kwok Shum Au | 225 | 1 | 9.3.1.23.4 | 50 | 40 | E | N | 50.4 | 40 | 9.3.1.23.4 |  | A |  |  | 439 | The correct subfield name is "Number Of HE-LTF Symbols" rather than "Number of LTF". | Replace "Number of LTFs" with "Number Of HE-LTF Symbols". | ACCEPTED (EDITOR: 2017-03-23 17:40:55Z) | EDITOR | Approved Edits in D1.2 |  |  | I | EDITOR: 2017-03-23 17:41:02Z | 1.2 | 2017-10-02 21:41 | EDITOR
7149 | kaiying Lv | 225 | 1 | 27.5.2.3 | 168 | 46 | E | Y | 168.46 | 46 | 27.5.2.3 |  | A |  |  | 439 | MCS field is in User Info field. Change "the Common Info " to " User Info" | As in comment | ACCEPTED (EDITOR: 2017-03-29 20:50:11Z) | EDITOR | Approved Edits in D1.2 |  |  | I | EDITOR: 2017-03-29 20:50:15Z | 1.2 | 2017-10-02 21:41 | EDITOR
7271 | Kwok Shum Au | 225 | 1 | 9.3.1.23.4 | 50 | 41 | T | Y | 50.41 | 41 | 9.3.1.23.4 |  | V | Raja Banerjea | 11-17/0207r6 | 439 | In the Common Info field, there is a Doppler subfield. There is no description here on wheher the Doppler field is reserved or set to a particular value. | Add the description about the Doppler subfield. | REVISED (MAC: 2017-03-20 00:54:33Z) Agree in principle with the commenter. TGax editor to make the changes shown in 11-17/0207r6 under all headings that include CID 5682. | EDITOR | Approved Edits in D1.2 |  |  | I | EDITOR: 2017-03-22 20:43:22Z - see #5682 | 1.2 | 2017-09-15 05:06 | EDITOR
7221 | Katsuo Yunoki | 225 | 1 | 28.3.7 | 256 | 7 | G | Y | 256.07 | 7 | 28.3.7 |  | V | Eunsung Park | 11-17/320r2 | 439 | In the Trigger frame, HE-MCS is identified for in the User Info field. The description (line 65 in page 46) is refering to this subclause. But it isn't mentioned on Trigger frame in this subclause. | It is better to add something like the following: And also in the User Info field of Trigger frame, MCS is indicated for the HE trigger-based PPDU response for the responding STA. | REVISED (PHY: 2017-03-20 15:30:19Z) TGax editor to make the changes shown in 11-17/0320r2. | EDITOR | Approved Edits in D1.2 |  |  | I | EDITOR: 2017-04-04 22:32:50Z | 1.2 | 2017-09-15 05:06 | EDITOR
7273 | Kwok Shum Au | 225 | 1 | 9.3.1.23.4 | 50 | 57 | T | Y | 50.57 | 57 | 9.3.1.23.4 |  | V | Raja Banerjea | 11-17/0207r6 | 439 | The description "primary 20 MHz/40 MHz/80 MHz" is not clear. | Replace "primary 20 MHz/40 MHz/80 MHz" with "primary 20 MHz, 40 MHz and 80 MHz channels". | REVISED (MAC: 2017-03-20 01:04:30Z) Agree in principle with the commenter. Only minor revision is made. We also revise the description of 160 MHz/80+80 MHz. TGax editor to make the changes shown in 11-17/0207r6 under all headings that include CID 7273. | EDITOR | Approved Edits in D1.2 |  |  | I | EDITOR: 2017-03-22 20:44:37Z | 1.2 | 2017-09-15 05:06 | EDITOR
7274 | Kwok Shum Au | 225 | 1 | 9.3.1.23.4 | 51 | 12 | T | Y | 51.12 | 12 | 9.3.1.23.4 |  | A | Raja Banerjea | 11-17/0207r6 | 439 | There is no "Bandwidth field" in the User Info field. | Replace "Bandwidth field" with "BW subfield". | ACCEPTED (MAC: 2017-03-20 01:04:57Z) TGax editor to make the changes shown in 11-17/0207r6 under all headings that include CID 7274. | EDITOR | Approved Edits in D1.2 |  |  | I | EDITOR: 2017-03-22 20:45:14Z | 1.2 | 2017-09-15 05:06 | EDITOR
7275 | Kwok Shum Au | 225 | 1 | 9.3.1.23.4 | 51 | 15 | G | Y | 51.15 | 15 | 9.3.1.23.4 |  | V | Raja Banerjea | 11-17/0207r6 | 439 | The description about the Trigger Dependent User Info field is not a note. It should be a main text. | Change the note to main text for the sentence "The Trigger Dependent User Info field is not present in the MU-RTS frame". | REVISED (MAC: 2017-03-20 00:51:05Z) Agree in principle with the commenter. Change the note to description and move it to the appropriate place. TGax editor to make the changes shown in 11-17/0207r6 under all headings that include CID 8396. | EDITOR | Approved Edits in D1.2 |  |  | I | EDITOR: 2017-03-22 20:45:46Z - see #8396 | 1.2 | 2017-09-15 05:06 | EDITOR
7302 | Kwok Shum Au | 225 | 1 | 9.2.4.6.4.5 | 26 | 15 | T | Y | 26.15 | 15 | 9.2.4.6.4.5 |  | A | Alfred Asterjadhi | 11-17/0239r2 | 439 | There is no "AC Bitmap subfield". | In 26.15 and 26.41, replace "AC Bitmap subfield" with "ACI bitmap subfield". | ACCEPTED (MAC: 2017-03-30 08:36:55Z) | EDITOR | Approved Edits in D1.2 |  |  | I |  | 1.2 | 2017-09-15 05:06 | EDITOR
7303 | Kwok Shum Au | 225 | 1 | 9.2.4.6.4.5 | 26 | 40 | T | Y | 26.4 | 40 | 9.2.4.6.4.5 |  | V | Alfred Asterjadhi | 11-17/0239r2 | 439 | The symbol F_{Val} is defined as the value of the DL TX Power subfield in subclause 9.2.4.6.4.2. | Replace F_{Val} with another symbol to avoid double definition. | REVISED (MAC: 2017-03-30 08:38:27Z) Agree in principle. Replace F_{val} with D_{val}, to recall Delta TID value. TGax editor to make the changes shown in 11-17/0239r2 under all headings that include CID 7303. | EDITOR | Approved Edits in D1.2 |  |  | I |  | 1.2 | 2017-09-15 05:06 | EDITOR
7311 | Kwok Shum Au | 225 | 1 | 9.3.1.9.7 | 38 | 33 | T | Y | 38.33 | 33 | 9.3.1.9.7 |  | V | George Cherian | 11-17/0306r4 | 439 | The description is about MU-BAR frame rather than BAR frame. | Replace "BAR frame" with "MU-BAR frame". | REVISED (MAC: 2017-03-20 06:36:56Z) It could be BAR (in the case of a Multi-TID AMPDU SU) or MU-BAR (in the case of MU). TGax editor shall incorporate changes in 11-17-0306-04-00ax. | EDITOR | Approved Edits in D1.2 |  |  | I | EDITOR: 2017-03-21 03:47:06Z | 1.2 | 2017-09-15 05:06 | EDITOR
7312 | Kwok Shum Au | 225 | 1 | 9.3.1.9.7 | 38 | 54 | T | Y | 38.54 | 54 | 9.3.1.9.7 |  | V | George Cherian | 11-17/0306r4 | 439 | The description here is about Block Ack Bitmap rather than N/A. | Replace "N/A" with "Block Ack Bitmap". | REVISED (MAC: 2017-03-20 06:55:05Z) TGax editor shall incorporate changes in 11-17-0306-04-00ax | EDITOR | Approved Edits in D1.2 |  |  | I | EDITOR: 2017-03-21 03:49:20Z - Table reformatted, see #3162 | 1.2 | 2017-09-15 05:06 | EDITOR
7314 | Kwok Shum Au | 225 | 1 | 9.3.1.9.7 | 39 | 36 | T | Y | 39.36 | 36 | 9.3.1.9.7 |  | V | George Cherian | 11-17/0306r4 | 439 | For the paragraph in lines 36-46, there is no description that the Block Ack Bitmap subfield is used to indicate the receive status of up to 64, 128, 256, and 32 MSDUs and A-MSDUs. | Add description that the Block Ack Bitmap subfield is used to indicate the receive status of up to 64, 128, 256, and 32 MSDUs and A-MSDUs. | REVISED (MAC: 2017-03-20 06:56:39Z) Agree in principle. TGax editor shall incorporate changes in 11-17-0306-04-00ax | EDITOR | Approved Edits in D1.2 |  |  | I | EDITOR: 2017-03-21 03:50:50Z | 1.2 | 2017-09-15 05:06 | EDITOR
7270 | Kwok Shum Au | 225 | 1 | 9.3.1.23.4 | 50 | 41 | E | N | 50.41 | 41 | 9.3.1.23.4 |  | A |  |  | 439 | The description is about the subfields of the Common Info field. | Replace "fields are reserved" with "subfields are reserved". | ACCEPTED (EDITOR: 2017-03-23 17:42:20Z) | EDITOR | Approved Edits in D1.2 |  |  | I | EDITOR: 2017-03-23 17:42:24Z - see #5682 | 1.2 | 2017-10-02 21:41 | EDITOR
7167 | kaiying Lv | 225 | 1 | 27.2.2 | 150 | 27 | E | Y | 150.27 | 27 | 27.2.2 |  | A |  |  | 439 | Please change "applies" to "apply" | As in comment | ACCEPTED (EDITOR: 2017-03-24 17:28:23Z) - thank you | EDITOR | Approved Edits in D1.2 |  |  | I | EDITOR: 2017-03-24 17:28:31Z | 1.2 | 2017-10-02 21:41 | EDITOR
6729 | John Coffey | 225 | 1 | 27.5.3 | 175 | 62 | E | Y | 175.62 | 62 | 27.5.3 |  | V |  |  | 439 | Inconsistent terminology: in "DL HE MU PPDU", the STA type is in the middle, whereas in practically every oher instance the type is at the beginning. | Change "DL HE MU" to "HE DL MU". | REVISED (EDITOR: 2017-03-31 16:48:30Z) - The DL is superflous in this context. Delete "DL". | EDITOR | Approved Edits in D1.2 |  |  | I | EDITOR: 2017-03-31 16:48:34Z | 1.2 | 2017-10-02 21:41 | EDITOR
7151 | kaiying Lv | 225 | 1 | 27.5.2.6.2 | 173 | 46 | E | Y | 173.46 | 46 | 27.5.2.6.2 |  | A |  |  | 439 | Change "0If" to "0.If" | As in comment | ACCEPTED (EDITOR: 2017-03-30 21:51:04Z) | EDITOR | Approved Edits in D1.2 |  |  | I | EDITOR: 2017-03-30 21:51:07Z | 1.2 | 2017-10-02 21:41 | EDITOR
7154 | kaiying Lv | 225 | 1 | 27.15.2 | 201 | 38 | T | Y | 201.38 | 38 | 27.15.2 |  | V | Alfred Asterjadhi | 11-17/0237r3 | 439 | In HE Capabilities element,there is no UL MU PPDU Support field. | Please Clarify it. | REVISED (MAC: 2017-03-28 07:44:29Z) Agree in principle with the comment. Proposed resolution is to fix the inconsistency in the names given to the field in two different locations of the spec. TGax editor to make the changes shown in 11-17/0237r2 under all headings that include CID 7154. | EDITOR | Approved Edits in D1.2 |  | Editor: Confirmed with Alfred. Use 11-17/0237r3, instead of r2 for resolution of this CID. | I |  | 1.2 | 2017-09-15 05:06 | EDITOR
7155 | kaiying Lv | 225 | 1 | 27.4.1 | 158 | 13 | E | Y | 158.13 | 13 | 27.4.1 |  | V |  |  | 439 | Change "associate" to "are associated" | As in comment | REVISED (EDITOR: 2017-03-21 21:57:58Z) - Deleted with #3060 | EDITOR | Approved Edits in D1.2 |  |  | I | EDITOR: 2017-03-21 21:58:07Z | 1.2 | 2017-10-02 21:41 | EDITOR
7157 | kaiying Lv | 225 | 1 | 27.5.2.6.2 | 173 | 46 | E | Y | 173.46 | 46 | 27.5.2.6.2 |  | A |  |  | 439 | Missing one dot. | Separate the sentence "If the selected RU......" from previous sentence. | ACCEPTED (EDITOR: 2017-03-30 21:49:58Z) | EDITOR | Approved Edits in D1.2 |  |  | I | EDITOR: 2017-03-30 21:50:01Z | 1.2 | 2017-10-02 21:41 | EDITOR
7161 | kaiying Lv | 225 | 1 | 11.49.1 | 144 | 32 | T | Y | 144.32 | 32 | 11.49.1 |  | J | ChaoChun Wang | 11-17/0421r0 | 439 | BSS Color may switch to a new color due to BSS Color collision. Please clarify the operation under this situation. | As in comment | REJECTED (MAC: 2017-04-01 06:41:14Z) Since there is no explicit mechanism to report BSS color collision, it is up to the HE BSS AP to decide what to do if the there is BSS color collision. How soon to settle the collision is also up to the HE BSS AP, since if multiple HE BSS APs select same BSS color, the only effect is reducing the spatial reuse opportunity. Reducing spatial re-use opportunity has minimum impact to the overall channel utilization of radio resources. Introducing a new mechanism to solve a problem with unforeseeable benefit is not important at this stage of protocol development. | EDITOR | Approved Edits in D1.2 |  |  | I |  | 1.2 | 2017-09-15 05:06 | EDITOR
7163 | kaiying Lv | 225 | 1 | 27.1.2 | 149 | 43 | T | Y | 149.43 | 43 | 27.1.2 |  | V | Kaiying Lv | 11-17/0230r1 | 439 | One of the conditions to take a received PPDU as an intra-BSS frame is that "The frame is a control frame that does not have a TA field and the RA matches the saved TXOP holder address for the BSS to which it is associated." Multiple BSSID set should be also considered. | Please change the text as follows: "The frame is a control frame that does not have a TA field and the RA matches the saved TXOP holder address for the BSS to which it is associated or for the BSS which is any member of the multiple BSSID set" | REVISED (MAC: 2017-03-24 22:40:55Z) Agree with the comment. Added a separate bullet to capture various conditions under multiple BSSID case. TGax editor please make the changes as shown in 11-17/0230r1 | EDITOR | Approved Edits in D1.2 |  |  | I |  | 1.2 | 2017-09-15 05:06 | EDITOR
7164 | kaiying Lv | 225 | 1 | 27.1.2 | 149 | 34 | T | Y | 149.34 | 34 | 27.1.2 |  | V | Kaiying Lv | 11-17/0230r1 | 439 | One of the conditions to take a received PPDU as an intra-BSS frame is that "The RXVECTOR parameter PARTIAL_AID in the received VHT PPDU with the RXVECTOR parameter GROUP_ID equal to 0 is the same as the BSSID[39:47] of the AP to which the STA is associated" Multiple BSSID set should be also considered. | change to "The RXVECTOR parameter PARTIAL_AID in the received VHT PPDU with the RXVECTOR parameter GROUP_ID equal to 0 is the same as the BSSID[39:47] of the AP to which the STA is associated or the BSSID[39:47] which is any member of the multiple BSSID set" | REVISED (MAC: 2017-03-24 22:41:35Z) Agree with the comment in general. However, for the case of multiple BSSID set, the LSBs of the BSSIDs are different (up to n-bits, where n is the MaxBSSID Indicator). As a result, comparing with partial BSSID (i.e., LSBs of the BSSID) can lead to ambiguous results. Therefore it is recommended that for such case, the BSSID in the MAC header is compared with the BSSIDs of the members of the multiple BSSID set. A recommendation note was added to this paragraph. TGax editor please make the changes as shown in 11-17/0230r1 | EDITOR | Approved Edits in D1.2 |  |  | I |  | 1.2 | 2017-09-15 05:06 | EDITOR
7234 | KE YAO | 225 | 1 | 28.3.10.2.1 | 268 | 2 | T | Y | 268.02 | 2 | 28.3.10.2.1 |  | V | Jianhan Liu | 11-17/332r2 | 439 | When the TXVECTOR parameter BEAM_CHANGE is 0, the cyclic shift value for the L-STF, L-LTF,L-SIG, RL-SIG, and HE-SIG-A fields should be T_{CS,HE} as specified in 28.3.10.2.2. | Change "When the TXVECTOR parameter BEAM_CHANGE is 0, the cyclic shift value for the L-STF, L-LTF, L-SIG, RL-SIG, and HE-SIG-A fields is not specified"to "When the TXVECTOR parameter BEAM_CHANGE is 0, the cyclic shift value for the L-STF, L-LTF, L-SIG, RL-SIG, and HE-SIG-A fields is T_{CS_HE} as specified in 28.3.10.2.2" | REVISED (PHY: 2017-03-19 15:53:52Z) 11ax editor, please see the discussion for instructions in doc IEEE802.11-17/0332r2. | EDITOR | Approved Edits in D1.2 |  |  | I | EDITOR: 2017-04-05 21:22:24Z | 1.2 | 2017-09-15 05:06 | EDITOR
7166 | kaiying Lv | 225 | 1 | 27.11.4 | 196 | 43 | T | Y | 196.43 | 43 | 27.11.4 |  | V | Liwen Chu | 11-17/0134r10 | 439 | When BSS Color collision happens, an HE AP may switch the BSS Color to a new one. | Please change the text as follows: "shall maintain that single value of the BSS Color subfield until the HE STA transmitting an HE operation element switches to a new BSS Color" | REVISED (MAC: 2017-03-29 06:08:44Z) Agree with the comment – added text to capture the color change case. See resolution for CID 5387. TGax editor please make the changes as shown in 11-17/0134r10 | EDITOR | Approved Edits in D1.2 |  |  | I |  | 1.2 | 2017-09-15 05:06 | EDITOR
7224 | Katsuo Yunoki | 225 | 1 | 27.5.2.6.2 | 173 | 46 | E | Y | 173.46 | 46 | 27.5.2.6.2 |  | A |  |  | 439 | Space between sentences is missing. | Substitute "0. If" for "0If". | ACCEPTED (EDITOR: 2017-03-30 21:51:17Z) | EDITOR | Approved Edits in D1.2 |  |  | I | EDITOR: 2017-03-30 21:51:21Z | 1.2 | 2017-10-02 21:41 | EDITOR
7169 | kaiying Lv | 225 | 1 | 27.2.2 | 150 | 4 | T | Y | 150.04 | 4 | 27.2.1 |  | V | Kaiying Lv | 11-17/0230r1 | 439 | Multiple BSSID set should also be considered. | change to "The RXVECTOR parameter PARTIAL_AID in the received VHT PPDU with the RXVECTOR parameter GROUP_ID equal to 0 is different from the BSSID[39:47] of the AP to which the STA is associated and the BSSID[39:47] which is any member of the multiple BSSID set" | REVISED (MAC: 2017-03-24 22:43:53Z) Agree with the comment. Added a separate bullet to capture various conditions under multiple BSSID case. TGax editor please make the changes as shown in 11-17/0230r1 | EDITOR | Approved Edits in D1.2 |  |  | I |  | 1.2 | 2017-09-15 05:06 | EDITOR
7174 | kaiying Lv | 225 | 1 | 27.9 | 190 | 1 | T | Y | 190.01 | 1 | 27.9 |  | V | Sean Coffey | 16/1476r21 | 439 | SRP-based spatial reuse operation needs to be described in details. | Please clarify it | REVISED (SR: 2017-03-20 17:18:01Z) - generally agree with comment, TGax editor shall incorporate changes in 11-16-1476r21 | EDITOR | Approved Edits in D1.2 |  |  | I |  | 1.2 | 2017-09-15 05:06 | EDITOR
7177 | kaiying Lv | 225 | 1 | 27.5.2.2.2 | 165 | 51 | T | Y | 165.51 | 51 | 27.5.2.2.2 |  | V | Abhishek Patil | 11-17/0230r1 | 439 | It is not clear to say "STAs that intend to communicate with at least two different BSSs of the multiple BSSID set "? | Change to "The MAC address of the transmitted BSSID when dot11MultiBSSIDActivated is true and the Trigger frame is directed to STAs from at least two different BSSs of the multiple BSSID set" | REVISED (MAC: 2017-03-24 22:28:02Z) Agree with the comment. The sentence is revised to clearly state the two cases. Also see resolution to CID 5708 TGax editor please make the changes as shown in 11-17/0230r1 | EDITOR | Approved Edits in D1.2 |  |  | I |  | 1.2 | 2017-09-15 05:06 | EDITOR
7178 | kaiying Lv | 225 | 1 | 27.2.3 | 152 | 11 | G | Y | 152.11 | 11 | 27.2.3 |  | V | Laurent Cariou | 11-17/0204r5 | 439 | According to 9.3.1.23,there is "User Info field" in trigger frame,not "Per User Info field".There are many places use the incorrect name of this field. | Change as comment. | REVISED (MU: 2017-03-21 01:07:50Z) agree with the comment. Change per user info to user info as in the proposed changes in doc 11-17/0204r5. | EDITOR | Approved Edits in D1.2 |  |  | I | EDITOR: 2017-03-23 22:19:39Z | 1.2 | 2017-09-15 05:06 | EDITOR
7179 | kaiying Lv | 225 | 1 | 27.5.2.2.2 | 166 | 62 | E | Y | 166.62 | 62 | 27.5.2.2.2 |  | A |  |  | 439 | There is no "Multi-TID Support field"field in HE MAC Capabilities Information field of the HE Capabilities element | Change "Multi-TID Support " to "Multi-TID Aggregation Support" | ACCEPTED (EDITOR: 2017-03-29 19:33:50Z) | EDITOR | Approved Edits in D1.2 |  |  | I | EDITOR: 2017-03-29 19:33:49Z - see #9710 | 1.2 | 2017-10-02 21:41 | EDITOR
7186 | kaiying Lv | 225 | 1 | 27.2.3 | 152 | 29 | G | Y | 152.29 | 29 | 27.2.3 |  | V | Laurent Cariou | 11-17/0204r5 | 439 | change"HE non-AP UL MU capable STA" to" UL MU capable non-AP | Please unify it | REVISED (MU: 2017-03-21 01:09:22Z) modify to HE non-AP STA as UL MU capable STA only refers to STAs supporting UL MU MIMO operation. Update the spec with the proposed changes in doc 204r5. | EDITOR | Approved Edits in D1.2 |  |  | I | EDITOR: 2017-03-23 22:29:45Z | 1.2 | 2017-09-15 05:06 | EDITOR
7220 | Katsuo Yunoki | 225 | 1 | 28.3.5 | 249 | 10 | E | Y | 249.1 | 10 | 28.3.5 |  | V |  |  | 439 | Connecting point of line for spatial mapping on background is wrong. | It should be corrected. | REVISED (EDITOR: 2017-04-03 21:37:53Z) - Fixed with resolution to #10204 | EDITOR | Approved Edits in D1.2 |  |  | I | EDITOR: 2017-04-03 21:38:06Z - see #10204 | 1.2 | 2017-10-02 21:41 | EDITOR
7341 | Kwok Shum Au | 225 | 1 | 9.4.1.63 | 58 | 7 | E | N | 58.07 | 7 | 9.4.1.63 |  | V |  |  | 439 | "Feedback Type" is subfield. | In 58.7, 64.3 and 65.15, replace "the Feedback Type field" with "the Feedback Type subfield". | REVISED (EDITOR: 2017-03-22 21:45:47Z) - Agree in principle. Feedback Type is a subfield and has ennumerated values for SU, MU and CQI. Change "if an SU feedback type or an MU feedback type is indicated in the Feedback Type field in the HE MIMO Control field" to read "if the Feedback Type subfield in the HE MIMO Control field indicates SU or MU" | EDITOR | Approved Edits in D1.2 |  |  | I | EDITOR: 2017-03-22 21:47:35Z | 1.2 | 2017-10-02 21:41 | EDITOR
7165 | kaiying Lv | 225 | 1 | 27.1.2 | 149 | 50 | T | Y | 149.5 | 50 | 27.1.2 |  | V | Kaiying Lv | 11-17/0230r1 | 439 | Multiple BSSID set should be considererd. | Please clarify it | REVISED (MAC: 2017-03-24 22:42:57Z) Agree with the comment. The paragraph is updated in this document to have a separate bullet dedicated for multiple BSSID case. TGax editor please make the changes as shown in 11-17/0230r1 | EDITOR | Approved Edits in D1.2 |  |  | I |  | 1.2 | 2017-09-15 05:06 | EDITOR
7506 | Lei Huang | 225 | 1 | 28.3.3.5 | 237 | 18 | T | Y | 237.18 | 18 | 28.3.3.5 |  | V | Sung Eun Lee | 11-17/0400r3 | 439 | The reference is incorrect. The 20MHz-only HE STA is described in 28.3.3.6, not 28.3.9 | Please fix it. | REVISED (PHY: 2017-03-22 06:05:29Z) TGax Editor: make changes as in doc.: IEEE 802.11-17/0400r3 | EDITOR | Approved Edits in D1.2 |  |  | I | EDITOR: 2017-04-03 18:02:24Z | 1.2 | 2017-09-15 05:06 | EDITOR
7329 | Kwok Shum Au | 225 | 1 | 9.3.1.23 | 45 | 37 | T | Y | 45.37 | 37 | 9.3.1.23 |  | V | Raja Banerjea | 11-17/0229r2 | 439 | For the sentence "User Info fields with AID = 0 shall be allocated only after User Info fields with AID not equals to 0 ...", are you referring to the value of the AID12 subfield? It is not clear, | Replace "User Info fields with AID = 0 shall be allocated only after User Info fields with AID not equals to 0 ..." with "User Info fields with zero AID12 subfield shall be allocated only after User Info fields with nonzero AID12 subfield ...". | REVISED (MAC: 2017-03-30 03:17:25Z) Agree with the comment. The section was updated per CID 7745 and doesn’t contain normative text TGax editor please make the changes as shown in 11-17/0229r2 | EDITOR | Approved Edits in D1.2 |  |  | I |  | 1.2 | 2017-09-15 05:06 | EDITOR
7472 | Lei Huang | 225 | 1 | 9.2.4.6.4.7 | 28 | 53 | T | Y | 28.53 | 53 | 9.2.4.6.4.7 |  | V | Alfred Asterjadhi | 11-17/0240r2 | 439 | "Figure 8-1" and "Figure 8-2" in section 8.3.5.12.2 cannot be found. Please provide the correct reference. | As per comment | REVISED (MAC: 2017-03-31 06:17:44Z) Proposed resolution is to remove the table and references therein. TGax editor to make the changes shown in 11-17/0240r2 under all headings that include CID 7472. | EDITOR | Approved Edits in D1.2 |  |  | I |  | 1.2 | 2017-09-15 05:06 | EDITOR
7473 | Lei Huang | 225 | 1 | 9.2.4.6.4.8 | 28 | 60 | T | Y | 28.6 | 60 | 9.2.4.6.4.8 |  | V | Alfred Asterjadhi | 11-17/0240r2 | 439 | "RDP Trigger frame" should be changed to "RDP Control subfield". | As per comment | REVISED (MAC: 2017-03-31 06:50:06Z) Agree. Same resolution as proposed by CID 7020. Change “RDP Trigger frame” to “RDP”. | EDITOR | Approved Edits in D1.2 |  |  | I |  | 1.2 | 2017-09-15 05:06 | EDITOR
7475 | Lei Huang | 225 | 1 | 9.3.1.9.7 | 38 | 54 | T | Y | 38.54 | 54 | 9.3.1.9.7 |  | V | George Cherian | 11-17/0306r4 | 439 | The second row under the column "Presence of optional subfields in the Per STA Info field" corresponding to Ack Type = 1 and TID = 15 should be changed from "N/A" to "Block Ack Bitmap" | As per comment | REVISED (MAC: 2017-03-20 06:57:01Z) Agree in principle. TGax editor shall incorporate changes in 11-17-0306-04-00ax | EDITOR | Approved Edits in D1.2 |  |  | I | EDITOR: 2017-03-21 03:49:59Z - Table reformatted, see #3162 | 1.2 | 2017-09-15 05:06 | EDITOR
7484 | Lei Huang | 225 | 1 | 9.3.1.23 | 44 | 27 | T | Y | 44.27 | 27 | 9.3.1.23 |  | A | Raja Banerjea | 11-17/0283r6 | 439 | The HE-SIG-A field of an HE trigger-based PPDU does not contain the Number Of HE-LTF Symbols field. "Table 28-18 (HE-SIG-A field of an HE trigger-based PPDU)" should be changed to "Table 28-17 (HE-SIG-A field of an HE MU PPDU)". | As per comment | ACCEPTED (MAC: 2017-03-24 21:31:36Z) TGax editor to make changes as shown in doc 17/0283r6 under all heading that contain 7484 | EDITOR | Approved Edits in D1.2 |  |  | I | EDITOR: 2017-04-07 18:22:26Z | 1.2 | 2017-09-15 05:06 | EDITOR
7487 | Lei Huang | 225 | 1 | 9.3.1.23 | 47 | 15 | T | Y | 47.15 | 15 | 9.3.1.23 |  | V | Raja Banerjea | 11-17/0282r4 | 439 | There is no description about the Starting Spatial Stream subfield and the Number of Spatial Streams subfield in the SS Alocation subfield | Add the following description after Figure 9-52f: "The Starting Spatial Stream subfield indicates the stream index of the first spatial stream of the HE trigger-based PPDU response of the STA identified by the AID12 subfield. The Number of Spatial Streams subfield indicates the number of spatial streams of the HE trigger-based PPDU response of the STA identified by the AID12 subfield | REVISED (MAC: 2017-03-24 23:59:34Z) Agree in principle | EDITOR | Approved Edits in D1.2 |  |  | I |  | 1.2 | 2017-09-15 05:06 | EDITOR
7490 | Lei Huang | 225 | 1 | 9.3.1.23.4 | 50 | 59 | T | Y | 50.59 | 59 | 9.3.1.23.4 |  | V | Raja Banerjea | 11-17/0207r6 | 439 | The description "The mapping of B19-B13 to RU Allocation subfield follows the RU index in Table 28-3 (Subcarrier indices for RUs in a 20 MHz HE PPDU) in an increasing order." is not complete and accurate. | replacing "The mapping of B19-B13 to RU Allocation subfield follows the RU index in Table 28-3 (Subcarrier indices for RUs in a 20 MHz HE PPDU) in an increasing order." by "For a 20 MHz PPDU, the mapping of B19-B13 to RU allocation follows the RU index in Table 28-3 (Subcarrier indices for RUs in a 20 MHz HE PPDU) in an increasing order. For a 40 MHz PPDU, the mapping of B19-B13 to RU allocation follows the RU index in Table 28-4 (Subcarrier indices for RUs in a 40 MHz HE PPDU) in an increasing order. For an 80 MHz, 160 MHz and 80+80 MHz PPDU, the mapping of B19-B13 to RU allocation follows the RU index in Table 28-5 (Subcarrier indices for RUs in an 80 MHz HE PPDU) in an increasing order." | REVISED (MAC: 2017-03-20 01:06:14Z) Agree in principle with the commenter. Description are added to clarify the setting and avoid confusion of different tone plan. TGax editor to make the changes shown in 11-17/0207r6 under all headings that include CID 8117. | EDITOR | Approved Edits in D1.2 |  |  | I | EDITOR: 2017-03-22 20:44:43Z - see #8117 | 1.2 | 2017-09-15 05:06 | EDITOR
7500 | Lei Huang | 225 | 1 | 28.5 | 372 | 57 | T | Y | 372.57 | 57 | 28.5 |  | A | Bin Tian | 11-17/0316r4 | 439 | "non-OFDMA 160MHz and 80+80MHz" should be changed to "2*996-tone RU and non-OFDMA 160MHz and 80+80MHz". | As per comment | ACCEPTED (PHY: 2017-03-22 06:49:04Z) | EDITOR | Approved Edits in D1.2 |  |  | I |  | 1.2 | 2017-09-15 05:06 | EDITOR
7441 | Lei Huang | 225 | 1 | 28.3.11.5.4 | 321 | 30 | T | Y | 321.3 | 30 | 28.3.11.5.4 |  | A | Jianhan Liu | 11-17/329r4 | 439 | a_init=4 should be changed to a=4 | As per comment | ACCEPTED (PHY: 2017-03-20 16:55:53Z) | EDITOR | Approved Edits in D1.2 |  |  | I |  | 1.2 | 2017-09-15 05:06 | EDITOR
7502 | Lei Huang | 225 | 1 | 28.5 | 401 | 4 | T | Y | 401.04 | 4 | 28.5 |  | V | Bin Tian | 11-17/0316r4 | 439 | In the title of Table 28-95, "HE-MCSs for optional non-OFDMA 160 MHz and 80+80 MHz" should be changed to "HE-MCSs for optional 2*996-tone RU and optional non-OFDMA 160MHz and 80+80MHz". Do the same thing for the title of Table 28-96 to Table 28-102. | As per comment | REVISED (PHY: 2017-03-22 06:49:53Z) TGax editor: please make the changes shown in 11-17/0316r4 for CID7502 | EDITOR | Approved Edits in D1.2 |  |  | I | EDITOR: 2017-04-05 03:40:42Z | 1.2 | 2017-09-15 05:06 | EDITOR
7440 | Lei Huang | 225 | 1 | 28.3.11.5.4 | 320 | 58 | T | Y | 320.58 | 58 | 28.3.11.5.4 |  | V | Jianhan Liu | 11-17/329r4 | 439 | In Equation (28-83), N_CBPS,last,u should be changed to N_CBPS,short,u | As per comment | REVISED (PHY: 2017-03-20 16:54:51Z) 11ax editor, please see the discussion for instructions in doc IEEE802.11-17/0329r4. | EDITOR | Approved Edits in D1.2 |  |  | I |  | 1.2 | 2017-09-15 05:06 | EDITOR
7508 | Lei Huang | 225 | 1 | 28.3.3.5 | 237 | 19 | T | Y | 237.19 | 19 | 28.3.3.5 |  | V | Sung Eun Lee | 11-17/0400r3 | 439 | "ROM" should be changed to "OMI" | As per comment | REVISED (PHY: 2017-03-22 06:05:49Z) TGax Editor: make changes as in doc.: IEEE 802.11-17/0400r3 | EDITOR | Approved Edits in D1.2 |  |  | I | EDITOR: 2017-04-03 18:02:45Z | 1.2 | 2017-09-15 05:06 | EDITOR
7514 | Lei Huang | 225 | 1 | 28.3.7 | 256 | 7 | T | Y | 256.07 | 7 | 28.3.7 |  | A | Eunsung Park | 11-17/320r2 | 439 | For an HE trigger-based PPDU, the HE-MCS is carried in a User Info field of the Trigger frame soliciting the HE trigger-based PPDU. | Changing "For an HE trigger-based PPDU, it is carried in the User Info fields of the Trigger frame." to "For an HE trigger-based PPDU, it is carried in a User Info field of the Trigger frame soliciting the HE trigger-based PPDU." | ACCEPTED (PHY: 2017-03-20 15:30:10Z) | EDITOR | Approved Edits in D1.2 |  |  | I | EDITOR: 2017-04-04 22:33:06Z | 1.2 | 2017-09-15 05:06 | EDITOR
7515 | Lei Huang | 225 | 1 | 28.3.9 | 263 | 7 | T | Y | 263.07 | 7 | 28.3.9 |  | V | Hongyuan Zhang | 11-17/305r2 | 439 | "where N_HE-SIG-B is the number of OFDM symbols in the HE-SIG-B field" is redundant since N_HE-SIG-B has been defined in the previous page (see L15 of P262) | remove "where N_HE-SIG-B is the number of OFDM symbols in the HE-SIG-B field" | REVISED (PHY: 2017-03-20 16:01:37Z) Change to as in the resolution of CID7515 in doc IEEE802.11-17/0305r2. | EDITOR | Approved Edits in D1.2 |  |  | I | EDITOR: 2017-04-05 18:56:42Z | 1.2 | 2017-09-15 05:06 | EDITOR
7516 | Lei Huang | 225 | 1 | 28.3.11.5.4 | 321 | 18 | T | Y | 321.18 | 18 | 28.3.11.5.4 |  | A | Jianhan Liu | 11-17/329r4 | 439 | "N_DBPS.LAST.u = N_DBPS.LAST.init.u" should be changed to "N_DBPS.last.u = N_DBPS.last.init.u". | as per comment | ACCEPTED (PHY: 2017-03-20 16:55:47Z) | EDITOR | Approved Edits in D1.2 |  |  | I |  | 1.2 | 2017-09-15 05:06 | EDITOR
7517 | Lei Huang | 225 | 1 | 28.3.11.5.4 | 321 | 47 | T | Y | 321.47 | 47 | 28.3.11.5.4 |  | V | Jianhan Liu | 11-17/0436r0 | 439 | "a_init" should be changed to "a" | as per comment | REVISED (PHY: 2017-03-22 02:44:19Z) 11ax editor, please see the discussion for instructions in doc IEEE802.11-17/0436r0. | EDITOR | Approved Edits in D1.2 |  |  | I | EDITOR: 2017-04-06 03:38:05Z | 1.2 | 2017-09-15 05:06 | EDITOR
7527 | Li-Hsiang Sun | 225 | 1 | 10.3.2.3.7 | 114 | 32 | T | Y | 114.32 | 32 | 10.3.2.3.7 |  | V | Jeongki Kim | 11-17/0344r1 | 439 | HE PPDU with 'all 1' in TXOP_DURATION should still have EIFS protection if only preamble is decoded by 3rd party STA. Clause 27.11.5 specifies conditions that it can be set to 'all 1' so it is a valid parameter | changed 'if a valid TXOP_DURATION parameter' to 'if there is duration information for NAV setting indicated in the TXOP_DURATION parameter' | REVISED (MAC: 2017-04-01 05:51:01Z) Agree in principal with the commenter. To avoid the ambiguity of ‘a valid TXOP_DURATION’, we use the explicit sentence as the resolution of CID 6057. TGax editor makes changes as shown in the as specified in 11-17/0344r1. | EDITOR | Approved Edits in D1.2 |  |  | I |  | 1.2 | 2017-09-15 05:06 | EDITOR
7528 | Li-Hsiang Sun | 225 | 1 | 10.3.2.4 | 115 | 32 | T | Y | 115.32 | 32 | 10.3.2.4 |  | V | Po-Kai Huang | 11-17/0227r0 | 439 | The next paragraph in 802.11-2016 states "In non-DMG BSS NAVTimeout period is equal to (2 x aSIFSTime) + (CTS_Time) + aRxPHYStartDelay + (2 x aSlotTime). The "CTS_Time" shall be calculated using the length of the CTS frame and the data rate at which the RTS frame used for the most recent NAV update was received.". This paragraph should be updated for 11ax as CTS responding to MU-RTS are sent with a constant CTS_Time | Add the 802.11-2016 parapraph in comment, and add "In case of responding to MU-RTS, CTS_Time is calculated using 6Mbps data rate in non-HT format" | REVISED (MAC: 2017-03-20 00:19:04Z) Agree in principle. Define the NAVTimeout for MU-RTS. TGax editor makes changes as shown in the as specified in 11-17/0227r0. | EDITOR | Approved Edits in D1.2 |  |  | I | EDITOR: 2017-03-24 20:47:00Z | 1.2 | 2017-09-15 05:06 | EDITOR
3004 | Abhishek Patil | 225 | 1 | 9.2.4.6.1 | 22 | 59 | T | N | 22.59 | 59 | 9.2.4.6.1 |  | V | Alfred Asterjadhi | 11-17/0238r2 | 439 | Add a sentence in the description that says the combined size shall not exceed 30 bits. | Update sentence as follows: "The A-Control subfield contains a sequence of one or more Control subfields whose combined length does not exceed 30 bits." | REVISED (MAC: 2017-03-30 06:52:19Z) The HT Control field is 32 bits long, of which 2 bits are used for HT/VHT/HE differentiation, and the other 30 bits are used for A-Control. It is already clear that the length of the A-Control field cannot exceed 30 bits, due to the 4-byte length of the HT Control field carrying it. Proposed resolution is located in Pars II of the document. TGax editor to make the changes shown in 11-17/0238r2 under all headings that include CID 3004. | EDITOR | Approved Edits in D1.2 |  |  | I | EDITOR: 2017-04-06 18:32:29Z | 1.2 | 2017-09-15 05:06 | EDITOR
7501 | Lei Huang | 225 | 1 | 28.5 | 372 | 63 | T | Y | 372.63 | 63 | 28.5 |  | A | Bin Tian | 11-17/0316r4 | 439 | DCM stands for dual carrier modulation, not dual subcarrier modulation. | Change "Dual sub-carrier modulation (DCM)" to "Dual carrier modulation (DCM)" | ACCEPTED (PHY: 2017-03-22 06:49:11Z) | EDITOR | Approved Edits in D1.2 |  |  | I |  | 1.2 | 2017-09-15 05:06 | EDITOR
7413 | Lei Huang | 225 | 1 | 27.5.2.6.2 | 173 | 19 | E | Y | 173.19 | 19 | 27.5.2.6.2 |  | A |  |  | 439 | In Figure 27-1, "HE Trigger-based PPDU" shall be changed to "HE trigger-based PPDU" | as per comment | ACCEPTED (EDITOR: 2017-03-30 21:31:29Z) | EDITOR | Approved Edits in D1.2 |  |  | I | EDITOR: 2017-03-30 21:31:35Z - Modified firgure updated with #7103 | 1.2 | 2017-10-02 21:41 | EDITOR
7148 | kaiying Lv | 225 | 1 | 27.5.2.3 | 168 | 27 | E | Y | 168.27 | 27 | 27.5.2.3 |  | A |  |  | 439 | Change "CH_BANDWIDTHW" to "CH_BANDWIDTH" | As in comment | ACCEPTED (EDITOR: 2017-03-29 20:47:04Z) | EDITOR | Approved Edits in D1.2 |  |  | I | EDITOR: 2017-03-29 20:47:08Z - see #4821 | 1.2 | 2017-10-02 21:41 | EDITOR
7342 | Kwok Shum Au | 225 | 1 | 9.4.1.63 | 58 | 14 | E | N | 58.14 | 14 | 9.4.1.63 |  | A |  |  | 439 | For the sentence "The explaination on how these angles are generated from the beamforming feedback matrix V is given in 19.3.12.3.6 in Table 9-67, Nc is ...", it looks strange because subclause 19.3.12.3.6 is not in Table 9-67 and there is a missing linkage between the two protions of the sentence. | Replace "The explaination on how these angles are generated from the beamforming feedback matrix V is given in 19.3.12.3.6 in Table 9-67, Nc is ..." with "The explaination on how these angles are generated from the beamforming feedback matrix V is given in 19.3.12.3.6, where Nc is ..." | ACCEPTED (EDITOR: 2017-03-22 21:55:55Z) | EDITOR | Approved Edits in D1.2 |  |  | I | EDITOR: 2017-03-22 21:55:59Z | 1.2 | 2017-10-02 21:41 | EDITOR
7343 | Kwok Shum Au | 225 | 1 | 9.4.1.63 | 58 | 18 | E | N | 58.18 | 18 | 9.4.1.63 |  | A |  |  | 439 | "Nc index" is a subfield. | Replace "Nc Index field" with "Nc Index subfield". | ACCEPTED (EDITOR: 2017-03-22 21:59:06Z) | EDITOR | Approved Edits in D1.2 |  |  | I | EDITOR: 2017-03-22 21:59:09Z - see #10138 | 1.2 | 2017-10-02 21:41 | EDITOR
7344 | Kwok Shum Au | 225 | 1 | 9.4.1.63 | 58 | 19 | E | N | 58.19 | 19 | 9.4.1.63 |  | A |  |  | 439 | "Nr index" is a subfield. | Replace "Nr Index field" with "Nr Index subfield". | ACCEPTED (EDITOR: 2017-03-22 21:59:25Z) | EDITOR | Approved Edits in D1.2 |  |  | I | EDITOR: 2017-03-22 21:59:24Z | 1.2 | 2017-10-02 21:41 | EDITOR
7347 | Kwok Shum Au | 225 | 1 | 9.4.1.63 | 59 | 21 | E | N | 59.21 | 21 | 9.4.1.63 |  | A |  |  | 439 | The description is about the feedback matrix, rather than a field. | Replace "a single Compressed Beamforming Feedback Matrix" with "a single compressed beamforming feedback matrix". | ACCEPTED (EDITOR: 2017-03-22 22:07:45Z) | EDITOR | Approved Edits in D1.2 |  |  | I | EDITOR: 2017-03-22 22:07:49Z | 1.2 | 2017-10-02 21:41 | EDITOR
7348 | Kwok Shum Au | 225 | 1 | 9.4.1.63 | 63 | 32 | E | N | 63.32 | 32 | 9.4.1.63 |  | V |  |  | 439 | Missing a noun. | Replace "For HE beamformee" with "For an HE beamformee". | REVISED (EDITOR: 2017-03-23 15:41:25Z) - Agree but the sentence structure is still clumsy. May is the verb used for optionality. Change the sentence to read: "An HE beamformee may support Ng = 16 in the HE Compressed Beamforming Report field for both SU and MU feedback types." Also, refer to the specific subfields in the HE Capabilities element. Change the second sentence to read: "A beamformer shall not request Ng = 16 for SU or MU feedback in an HE NDP Announcement frame unless the beamformee has indicate support in the Ng = 16 For SU subfield or Ng = 16 For MU subfield, respectively, in the HE PHY Capabilities Information field of the HE Capabilities element it transmits (see 9.4.2.218 (HE Capabilities element))." Make similar changes in the next two paragraphs on codebook size. | EDITOR | Approved Edits in D1.2 |  |  | I | EDITOR: 2017-03-23 15:43:18Z | 1.2 | 2017-10-02 21:41 | EDITOR
7349 | Kwok Shum Au | 225 | 1 | 9.4.1.64 | 63 | 54 | T | Y | 63.54 | 54 | 9.4.1.64 |  | V | Lochan Verma | 11-17/303r2 | 439 | The name of the field is not correct. | Replace "MU Exclusive Beamforming Report field" with "HE MU Exclusive Beamforming Report field". | REVISED (MU: 2017-03-20 05:50:47Z) Proposed resolution accounts for the suggested change. TGax Editor to make the changes shown in IEEE 802.11-17/0303r2 under all headings that include CID 7349. | EDITOR | Approved Edits in D1.2 |  |  | I | EDITOR: 2017-03-22 21:15:44Z | 1.2 | 2017-09-15 05:06 | EDITOR
7369 | Kwok Shum Au | 225 | 1 | 9.4.218.2 | 78 | 58 | T | Y | 78.58 | 58 | 9.4.2.218.2 |  | A | Alfred Asterjadhi | 11-17/0235r0 | 439 | The name of the subfield is "Broadcast TWT Support", rather than "Broadcast TWT Supported", according to Figure 9-589ck. | Replace "Broadcast TWT Supported" with "Broadcast TWT Support". | ACCEPTED (MAC: 2017-03-25 00:31:06Z) | EDITOR | Approved Edits in D1.2 |  |  | I | EDITOR: 2017-04-07 20:32:28Z | 1.2 | 2017-09-15 05:06 | EDITOR
7471 | Lei Huang | 225 | 1 | 9.2.4.6.4.1 | 23 | 37 | T | Y | 23.37 | 37 | 9.2.4.6.4.1 |  | A | Alfred Asterjadhi | 11-17/0238r2 | 439 | The content for Control ID value of 6 is missing in Table 9-18a. | Add "See 9.2.4.6.4.8 (Reverse direction protocol (RDP))" for Control ID value of 6. | ACCEPTED (MAC: 2017-03-30 07:06:49Z) | EDITOR | Approved Edits in D1.2 |  |  | I | EDITOR: 2017-04-06 19:08:10Z | 1.2 | 2017-09-15 05:06 | EDITOR
7412 | Lei Huang | 225 | 1 | 27.5.2.6.2 | 173 | 18 | T | Y | 173.18 | 18 | 27.5.2.6.2 |  | V | Abhishek Patil | 11-17/0443r2 | 439 | M-BA in Figure 27-1 is not defined in D1.0. In addition, BA could be used as an acknowledgement for HE trigger-based PPDU. | Change "Ack/M-BA" in Figure 27-1 to "Ack/BA/Multi-STA BA" | REVISED (MU: 2017-03-20 06:07:58Z) As resolved in 11-17/395r1, only Multi-STA BA is used for acknowledging of HE trigger-based PPDUs including frame(s) from un-associated STA(s). So there is only Multi-STA BA in Figure 27-1. TGax editor please make the changes as shown in 11-17/0443r2 | EDITOR | Approved Edits in D1.2 |  |  | I | EDITOR: 2017-03-30 21:26:34Z - see #7103 | 1.2 | 2017-09-15 05:06 | EDITOR
7340 | Kwok Shum Au | 225 | 1 | 9.4.1.63 | 58 | 4 | E | N | 58.04 | 4 | 9.4.1.63 |  | A |  |  | 439 | The description is about the feedback but not the field. | In 58.4, 58.6, 63.65, 64.2 and 65.12, replace "HE Compressed Beamforming and CQI feedback" with "HE compressed beamforming and CQI feedback". | ACCEPTED (EDITOR: 2017-03-22 21:40:45Z) | EDITOR | Approved Edits in D1.2 |  |  | I | EDITOR: 2017-03-22 21:40:50Z | 1.2 | 2017-10-02 21:41 | EDITOR
7416 | Lei Huang | 225 | 1 | 27.5.2.6.2 | 173 | 46 | E | Y | 173.46 | 46 | 27.5.2.6.2 |  | A |  |  | 439 | "..AID value 0If the selected RU.." should be changed to "..AID value 0. If the selected RU.." | as per comment | ACCEPTED (EDITOR: 2017-03-30 21:50:57Z) | EDITOR | Approved Edits in D1.2 |  |  | I | EDITOR: 2017-03-30 21:51:01Z | 1.2 | 2017-10-02 21:41 | EDITOR
7428 | Lei Huang | 225 | 1 | 28.1.1 | 209 | 42 | T | Y | 209.42 | 42 | 28.1.1 |  | V | Lochan Verma | 11-17/247r2 | 439 | "channel puncturing" should be changed to "preamble puncturing" | as per comment | REVISED (PHY: 2017-03-19 15:07:22Z) TGax Editor to make the changes shown in IEEE 802.11-17/0247r2 under all headings that include CID 7428. | EDITOR | Approved Edits in D1.2 |  |  | I | EDITOR: 2017-03-31 20:27:17Z | 1.2 | 2017-09-15 05:06 | EDITOR
7429 | Lei Huang | 225 | 1 | 28.1.1 | 209 | 57 | T | Y | 209.57 | 57 | 28.1.1 |  | V | Lochan Verma | 11-17/247r2 | 439 | DCM can also be combined with QPSK. | change "The HE PHY data subcarriers are modulated using binary phase shift keying (BPSK), BPSK dual-carrier modulation (DCM), quadrature phase shift keying (QPSK), 16-quadrature amplitude modulation (16-QAM), 16-QAM DCM, 64-QAM, 256-QAM and 1024-QAM" to "The HE PHY data subcarriers are modulated using binary phase shift keying (BPSK), BPSK dual-carrier modulation (DCM), quadrature phase shift keying (QPSK), QPSK DCM, 16-quadrature amplitude modulation (16-QAM), 16-QAM DCM, 64-QAM, 256-QAM and 1024-QAM" | REVISED (PHY: 2017-03-19 15:11:28Z) TGax Editor to make the changes shown in IEEE 802.11-17/0247r2 under all headings that include CID 7429. | EDITOR | Approved Edits in D1.2 |  |  | I | EDITOR: 2017-03-31 20:30:02Z | 1.2 | 2017-09-15 05:06 | EDITOR
7430 | Lei Huang | 225 | 1 | 28.3.11.5 | 317 | 34 | T | Y | 317.34 | 34 | 28.3.11.5 |  | V | Jianhan Liu | 11-17/329r4 | 439 | For a HE trigger-based PPDU, the encoder is selected by the Coding Type subfield in User Info field in a Trigger frame. | Change "The encoder is selected by the Coding field in HE-SIG-A in an HE SU PPDU or an HE extended range SU PPDU, or HE-SIG-B per-user subfield(s) in an HE MU PPDU, as defined in 28.3.10.7 (HE-SIG-A) and 28.3.10.8 (HE-SIG-B) respectively." to "The encoder is selected by the Coding field in HE-SIG-A in an HE SU PPDU or an HE extended range SU PPDU, or the Coding field in HE-SIG-B per-user subfield(s) in an HE MU PPDU, or the Coding Type subfield in User Info field in a Trigger frame, as defined in 28.3.10.7 (HE-SIG-A), 28.3.10.8 (HE-SIG-B) and 9.3.1.23 (Trigger frame format), respectively." | REVISED (PHY: 2017-03-20 16:48:30Z) 11ax editor, please see the discussion for instructions in doc IEEE802.11-17/0329r4. | EDITOR | Approved Edits in D1.2 |  |  | I |  | 1.2 | 2017-09-15 05:06 | EDITOR
7431 | Lei Huang | 225 | 1 | 28.3.11.5.1 | 317 | 63 | T | Y | 317.63 | 63 | 28.3.11.5.1 |  | V | Jianhan Liu | 11-17/329r4 | 439 | Equation (28-65) to (28-68) are also applicable to HE extended range SU PPDU | Replace "HE SU PPDU" by "HE SU PPDU or HE extended range SU PPDU' throughout whole 28.3.11.5.1 | REVISED (PHY: 2017-03-20 16:49:53Z) 11ax editor, please see the discussion for instructions in doc IEEE802.11-17/0329r4. | EDITOR | Approved Edits in D1.2 |  |  | I |  | 1.2 | 2017-09-15 05:06 | EDITOR
7432 | Lei Huang | 225 | 1 | 28.3.11.5.2 | 318 | 29 | T | Y | 318.29 | 29 | 28.3.11.5.2 |  | V | Jianhan Liu | 11-17/329r4 | 439 | LDPC encoding process is applicable to HE extended range SU PPDU as well | Change "For an HE SU PPDU using LDPC coding to encode the Data field,..." to "For an HE SU PPDU or HE extended range SU PPDU to encode the Data field..." | REVISED (PHY: 2017-03-20 16:51:54Z) 11ax editor, please see the discussion for instructions in doc IEEE802.11-17/0329r4. | EDITOR | Approved Edits in D1.2 |  |  | I |  | 1.2 | 2017-09-15 05:06 | EDITOR
7437 | Lei Huang | 225 | 1 | 28.3.11.5.2 | 318 | 34 | T | Y | 318.34 | 34 | 28.3.11.5.2 |  | V | Jianhan Liu | 11-17/329r4 | 439 | Equation (20-35) should be changed to Equation (19-35). | As per comment | REVISED (PHY: 2017-03-20 16:52:22Z) 11ax editor, please see the discussion for instructions in doc IEEE802.11-17/0329r4. | EDITOR | Approved Edits in D1.2 |  |  | I |  | 1.2 | 2017-09-15 05:06 | EDITOR
7438 | Lei Huang | 225 | 1 | 28.3.11.5.2 | 318 | 47 | T | Y | 318.47 | 47 | 28.3.11.5.2 |  | V | Jianhan Liu | 11-17/329r4 | 439 | Equation (20-36) should be changed to Equation (19-36). | As per comment | REVISED (PHY: 2017-03-20 16:53:29Z) 11ax editor, please see the discussion for instructions in doc IEEE802.11-17/0329r4. | EDITOR | Approved Edits in D1.2 |  |  | I |  | 1.2 | 2017-09-15 05:06 | EDITOR
7380 | Laurent Cariou | 225 | 1 | 9.2.4.6.4.7 | 27 | 47 | T | Y | 27.47 | 47 | 9.2.4.6.4.7 |  | V | Alfred Asterjadhi | 11-17/0240r2 | 439 | "HE DL HE MU transmission" should be "HE DL MU transmission | Same as comment | REVISED (MAC: 2017-03-31 06:17:09Z) Removing “DL”. TGax editor to make the changes shown in 11-17/0240r2 under all headings that include CID 7380. | EDITOR | Approved Edits in D1.2 |  |  | I |  | 1.2 | 2017-09-15 05:06 | EDITOR
6968 | Joseph Levy | 225 | 1 | 10.13.2 | 128 | 36 | T | Y | 128.36 | 36 | 10.13.2 |  | V | Liwen Chu | 11-17/0341r2 | 439 | The inserted sentence makes no sense as it is written. The requirement should be based on the HE Capabilities element, which requires: "If the HE STA does not include VHT Capabilities element, the Maximum A-MPDU Length Exponent subfield in HE Capabilities element combined with the Maximum A-MPDU Length Exponent subfield in HT Capabilities element indicate the maximum length of A-MPDU that the STA can Receive where EOF padding is not included in this limit." Therefore correct the requirement. Since the requirement only relates to the HE STA, I think it needs to say so. | Replace the inserted sentence: "A STA indicates in the Maximum A-MPDU Length Exponent field in its HE Capabilities element the maximum length of the AMPDU pre-EOF padding that it can receive in an HE PPDU." With: "For an HE STA the maximum A-MPDU length the STA can receive pre-EOF padding is indicated in the VHT capabilities element, or if the VHT capabilities element is not included then the maximum A-MPDU length the STA can receive pre-EOF padding is indicated by combining the Maximum A-MPDU Length Exponent subfield in HE Capabilities element combined with the Maximum A-MPDU Length Exponent subfield in HT Capabilities element." | REVISED (MAC: 2017-04-01 07:04:47Z) Agree in principal with the commenter. TGax editor makes changes as shown in the as specified in 11-17/0341r2. | EDITOR | Approved Edits in D1.2 |  |  | I |  | 1.2 | 2017-09-15 05:06 | EDITOR
6875 | John Coffey | 225 | 1 | 28.3.14.2 | 341 | 59 | E | Y | 341.59 | 59 | 28.3.14.2 |  | A |  |  | 439 | Missing article (inconsistent usage): "of HE trigger-based PPDU". In most other places in the draft, we have "an HE trigger-based PPDU". | Change to "of an HT trigger-based PPDU". | ACCEPTED (EDITOR: 2017-04-04 16:25:17Z) | EDITOR | Approved Edits in D1.2 |  |  | I | EDITOR: 2017-04-04 16:25:28Z - See #6874 | 1.2 | 2017-10-02 21:41 | EDITOR
6876 | John Coffey | 225 | 1 | 28.3.14.2 | 341 | 61 | E | Y | 341.61 | 61 | 28.3.14.2 |  | A |  |  | 439 | Awkward phrasing: "HR_STA is dBm value ..." | Change to "HR_STA is the value, in dBm, ...". | ACCEPTED (EDITOR: 2017-04-04 16:27:34Z) | EDITOR | Approved Edits in D1.2 |  |  | I | EDITOR: 2017-04-04 16:27:37Z | 1.2 | 2017-10-02 21:41 | EDITOR
6877 | John Coffey | 225 | 1 | 28.3.14.2 | 341 | 61 | E | Y | 341.61 | 61 | 28.3.14.2 |  | V |  |  | 439 | Missing article (inconsistent usage): "in HE trigger-based PPDU". In most other places in the draft, we have "an HE trigger-based PPDU". | Change to "in an HE trigger-based PPDU". | REVISED (EDITOR: 2017-04-04 16:26:13Z) - Add definite article since this PPDU has a precedent | EDITOR | Approved Edits in D1.2 |  |  | I | EDITOR: 2017-04-04 16:26:32Z | 1.2 | 2017-10-02 21:41 | EDITOR
6891 | John Coffey | 225 | 1 | 28.3.20 | 370 | 23 | T | Y | 370.23 | 23 | 28.3.20 |  | V | Xiaogang Chen | 11-17/234r3 | 439 | Contraction used: "doesn't". Please don't. | Change to "does not". | REVISED (PHY: 2017-03-22 03:03:45Z) TGax editor to make the changes shown in 11-17/0234r3 under all headings that include CID 6891. | EDITOR | Approved Edits in D1.2 |  |  | I | EDITOR: 2017-04-06 16:52:10Z | 1.2 | 2017-09-15 05:06 | EDITOR
6919 | Joseph Levy | 225 | 1 | 3.2 | 6 | 60 | T | Y | 6.6 | 60 | 3.2 |  | V | Alfred Asterjadhi | 11-17/0236r1 | 439 | Consider renaming the TWT scheduling STA to be a TWT scheduling AP or TWT scheduling HE AP. The text seems to indicate that all TWT scheduling STAs are HE APs - which is a very confusing statement. If TWT scheduling is only a function of a HE AP, then it should be clear that it is an AP and not just a STA. | Rename the "target wake time (TWT) scheduling STA" to be the "target wake time (TWT) scheduling AP. And correct the definition so that it is consistent. | REVISED (MAC: 2017-03-30 07:56:40Z) Agree with the comment. Proposed resolution accoutns for the suggestec change. TGax editor to make the changes shown in 11-17/0236r1 under all headings that include CID 6919. | EDITOR | Approved Edits in D1.2 |  |  | I | EDITOR: 2017-04-06 18:19:07Z | 1.2 | 2017-09-15 05:06 | EDITOR
6921 | Joseph Levy | 225 | 1 | 3.2 | 6 | 55 | T | Y | 6.55 | 55 | 3.2 |  | V | Jianhan Liu | 330r2 | 439 | OFDMA - currently not defined in this amendment. It is not defined in base line amendment 802.11mcD8.0. It would be best to define OFDMA prior to defining non-OFDMA. | Define OFDMA | REVISED (PHY: 2017-03-19 15:46:33Z) 11ax editor, please see the discussion for instructions in doc IEEE802.11-17/0330r2. | EDITOR | Approved Edits in D1.2 |  |  | I | EDITOR: 2017-04-09 03:34:46Z | 1.2 | 2017-09-15 05:06 | EDITOR
6935 | Joseph Levy | 225 | 1 | 8.3.5.2.2 | 15 | 21 | T | Y | 15.21 | 21 | 8.3.5.2.2 |  | V | Yongho Seok | 11-17/0223r2 | 439 | Why does the STA_INDEX need to be added? Since the STA_INDEX and the USER_INDEX seem to be basically provide the same function and both operate using the u value to provide an index for MU users. It would seem to be simpler to extend the USER_INDEX to provide the necessary function and behavior of the STA_INDEX for HE MU PPDUs. Also note that since the User_INDEX parameter is only present for a VHT MU PPDU, it would seem that a VHT STA would be very confused by presence of a STA_INDEX as it would occupy the same location in the PHY-DAT.request as the USER_INDEX would. | remove STA_INDEX and repurpose the USER_INDEX to provide the index function for HE MU PPDUs. Also rewrite the descriptive paragraphs for USER_INDEX and STA_INDEX so that it is clear what the behavior is of the USER_INDEX when used in a VHT MU PPDU and a HE MU PPDU. | REVISED (MAC: 2017-04-12 17:41:15Z) The difference between STA_INDEX and USER_INDEX is not clearly described in current draft text. For a VHT MU PPDU, the u value (i.e., USER_INDEX) provides an index for MU users. The u value is typically a sequential interger value. (e.g., 0, 1, 2 and 3). For an HE MU PPDU, an element of the STA_ID_LIST parameter (i.e., STA_INDEX) provides an index of MU users. For example, if an RU is intended for a single STA, then the STA_INDEX corresponds to the AID of the STA receiving the DATA contained in that RU. I agree that both have conceptually same purpose. But, the detailed parameter value is very different and also the use cases of the STA_INDEX are broad than the USER_INDEX. TGax editor makes changes as shown in the as specified in 11-17/0223r2. | EDITOR | Approved Edits in D1.2 |  |  | I | EDITOR: 2017-04-12 22:53:25Z | 1.2 | 2017-09-15 05:06 | EDITOR
7150 | kaiying Lv | 225 | 1 | 27.5.2.3 | 168 | 52 | E | Y | 168.52 | 52 | 27.5.2.3 |  | A |  |  | 439 | The Starting Spatial Stream subfield is in User Info field. Change "the Common Info " to " User Info" | As in comment | ACCEPTED (EDITOR: 2017-03-29 20:51:33Z) | EDITOR | Approved Edits in D1.2 |  |  | I | EDITOR: 2017-03-29 20:51:36Z | 1.2 | 2017-10-02 21:41 | EDITOR
6937 | Joseph Levy | 225 | 1 | 8.3.5.3.2 | 15 | 56 | T | Y | 15.56 | 56 | 8.3.5.3.2 |  | V | Yongho Seok | 11-17/0223r2 | 439 | Reuse the USER_INDEX to provide the function of the STA_INDEX | Replace the sentence with: The USER_INDEX parameter is present for an HE trigger-based PPDU and indicates the index of the user in the RXVECTOR to which the accompanying DATA octet applies; otherwise, this parameter is not present. | REVISED (MAC: 2017-04-12 17:46:40Z) The difference between STA_INDEX and USER_INDEX is not clearly described in current draft text. For a VHT MU PPDU, the USER_INDEX provides an index for MU users. For an HE trigger-based PPDU, the STA_INDEX provides an index of an HE trigger-based PPDU. Typically it is identified as an AID of the transmitter of an HE trigger-based PPDU. TGax editor makes changes as shown in the as specified in 11-17/0223r2. | EDITOR | Approved Edits in D1.2 |  |  | I | see #6935 | 1.2 | 2017-09-15 05:06 | EDITOR
6872 | John Coffey | 225 | 1 | 28.3.14.2 | 341 | 18 | E | Y | 341.18 | 18 | 28.3.14.2 |  | A |  |  | 439 | Awkward phrasing: "Target_RSSI is dBm value ..." | Change to "Target_RSSI is the value, in dBm, ...". | ACCEPTED (EDITOR: 2017-04-04 16:22:15Z) | EDITOR | Approved Edits in D1.2 |  |  | I | EDITOR: 2017-04-04 16:22:19Z | 1.2 | 2017-10-02 21:41 | EDITOR
6969 | Joseph Levy | 225 | 1 | 10.13.2 | 128 | 41 | T | Y | 128.41 | 41 | 10.13.2 |  | V | Liwen Chu | 11-17/0341r2 | 439 | Table 9-249 (Subfields of the VHT Capabilities Information field) may also apply to HE PPDUs | Add: "... and may apply to HE PPDUs" | REVISED (MAC: 2017-04-01 07:05:38Z) Agree in principal with the commenter. TGax editor makes changes as shown in the as specified in 11-17/0341r2. | EDITOR | Approved Edits in D1.2 |  |  | I |  | 1.2 | 2017-09-15 05:06 | EDITOR
6970 | Joseph Levy | 225 | 1 | 10.13.2 | 128 | 39 | T | Y | 128.39 | 39 | 10.13.2 |  | V | Liwen Chu | 11-17/0341r2 | 439 | Table 9-163 (Subfields of the A-MPDU Parameters field) may also apply to HE PPDUs | Add: "... and may apply to HE PPDUs" | REVISED (MAC: 2017-04-01 07:06:07Z) Agree in principal with the commenter. TGax editor makes changes as shown in the as specified in 11-17/0341r2. | EDITOR | Approved Edits in D1.2 |  |  | I |  | 1.2 | 2017-09-15 05:06 | EDITOR
6971 | Joseph Levy | 225 | 1 | 10.13.3 | 128 | 40 | T | Y | 128.4 | 40 | 10.13.3 |  | J | Liwen Chu | 11-17/0341r2 | 439 | Table 9-229 (HE Ca[abilities element) may also apply to HE PPDUs | Add: "... and may apply to HE PPDUs" | REJECTED (MAC: 2017-04-01 07:07:50Z) Discussion: DMG related capabilities can’t be applied to HE PPDUs. | EDITOR | Approved Edits in D1.2 |  |  | I |  | 1.2 | 2017-09-15 05:06 | EDITOR
6972 | Joseph Levy | 225 | 1 | 10.13.3 | 128 | 58 | T | Y | 128.58 | 58 | 10.13.3 |  | V | Liwen Chu | 11-17/0341r2 | 439 | The length of an A-MPDU pre-EOF padding that an HE STA shall be capable of receiving is indicated by the Maximum A-MPDU Length Exponent subfield in the VHT capabilities element or by combining the information in the Maximum A-MPDU Length Exponent subfields in the HE and HT capabilities elements. Not as stated by the HE capabilities element alone | Correct the requirement so that the capabilities of the HE STA is correctly described, as noted in the comment. | REVISED (MAC: 2017-04-01 07:08:19Z) Agree in principal with the commenter. TGax editor makes changes as shown in the as specified in 11-17/0341r2. | EDITOR | Approved Edits in D1.2 |  |  | I |  | 1.2 | 2017-09-15 05:06 | EDITOR
6973 | Joseph Levy | 225 | 1 | 10.13.3 | 129 | 6 | T | Y | 129.06 | 6 | 10.13.3 |  | V | Liwen Chu | 11-17/0341r2 | 439 | The length of an A-MPDU pre-EOF padding that an HE STA shall be capable of receiving is indicated by the Maximum A-MPDU Length Exponent subfield in the VHT capabilities element or by combining the information in the Maximum A-MPDU Length Exponent subfields in the HE and HT capabilities elements. Not as stated by the HE capabilities element alone | Correct the requirement so that the capabilities of the HE STA is correctly described, as noted in the comment. | REVISED (MAC: 2017-04-01 07:08:52Z) Agree in principal with the commenter. TGax editor makes changes as shown in the as specified in 11-17/0341r2. | EDITOR | Approved Edits in D1.2 |  |  | I |  | 1.2 | 2017-09-15 05:06 | EDITOR
6974 | Joseph Levy | 225 | 1 | 10.28.3 | 136 | 31 | T | Y | 136.31 | 31 | 10.28.3 |  | V | Jarkko Kneckt | 11-17/0191r5 | 439 | Why is this requirement in a note. I do not see a requirement anywhere in the specification for the HE RD initiator, except in this section. Hence this should either be a normative statement or should not be in the amendment. | Remove the Note. Add a normative statement if required. | REVISED (MAC: 2017-03-19 22:51:36Z) Discussion: The comment has valid point. The note should be normative text. Proposed Resolution: Revised. The Note is specifying the a possibile operation of the HE STA. The note is changed to normative text. Please make the changes to 802.11ax D1.0 as shown in the submission 11-17-0191r4. | EDITOR | Approved Edits in D1.2 |  |  | I | EDITOR: 2017-03-26 04:15:31Z | 1.2 | 2017-09-15 05:06 | EDITOR
6975 | Joseph Levy | 225 | 1 | 10.28.3 | 136 | 40 | T | Y | 136.4 | 40 | 10.28.3 |  | V | Jarkko Kneckt | 11-17/0191r5 | 439 | Why is this behavior specific to an HE STA and why can an HE non-AP STA use RD in any TXOP? | Clarify this behavior | REVISED (MAC: 2017-03-19 22:52:14Z) Discussion: The comment is suggesting that non-AP STA could not use RD in any STA. The pointed text is discussing on the use of the AC Constraint field that is limiting the ACs that may be transmitted in the RD responder. Any STA may allow RD use in any of TXOP in which it is TXOP Holder. There is no difference between HE and non-HE STAs. The HE AP maintains knowledge of the UL data that is buffered in the associated STAs and DL data it has buffered. Also, the HE AP knows the TWT schedules and knows when it is expected to serve other STAs. The HE AP may use information to know how long it should transmit to the STA and when it should start to serve the next STAs. The HE AP and HE STA can enlarge the sizes of the transmitted PPDUs which improves 802.11ax transmission efficiency and reduces transmission overheads. Proposed Resolution: Revised. The HE AP has knowledge of the UL and DL data that waits to be transmitted and the times when the TWT schedules occur. The HE AP may use this information to decide what is the most urgent data that it should transmit to the STA and should the AP serve other STAs. When AP is allowed to respond with a frame from any AC, the non-AP STA channel listening time may be shortened and BSS throughput may be improved. Please make the changes to 802.11ax D1.0 as shown in the submission 11-17-0191r4. | EDITOR | Approved Edits in D1.2 |  |  | I | EDITOR: 2017-03-26 04:15:41Z | 1.2 | 2017-09-15 05:06 | EDITOR
6978 | Joseph Levy | 225 | 1 | 10.28.3 | 136 | 50 | T | Y | 136.5 | 50 | 10.28.3 |  | V | Jarkko Kneckt | 11-17/0191r5 | 439 | The addition of Multi-STA BlockACK to the list of frames for behavior of a non-HE RD initiator, breaks the specification because a non-HE RE initiator does not know what a Multi-STA BlockACK is as this an HE concept | Delete "Multi-STA BlockAck" | REVISED (MAC: 2017-03-19 22:54:05Z) Discussion: The comment is pointing out that non-HE RD Initiator is not capable to transmit Multi-STA Block ACK. Proposed Resolution: Revised. Multi-STA Block Ack allows RD responder to acknowledge MPDUs from multiple ACs, so the frame type is good to be available. The condition to require that responder is non-HE STA is removed. Please make the changes to 802.11ax D1.0 as shown in the submission 11-17-0191r4. | EDITOR | Approved Edits in D1.2 |  |  | I | EDITOR: 2017-03-26 04:17:56Z | 1.2 | 2017-09-15 05:06 | EDITOR
6936 | Joseph Levy | 225 | 1 | 8.3.5.3.2 | 15 | 48 | T | Y | 15.48 | 48 | 8.3.5.3.2 |  | V | Yongho Seok | 11-17/0223r2 | 439 | Why does the STA_INDEX need to be added? Since the STA_INDEX and the USER_INDEX seem to be basically provide the same function and both operate using the u value to provide an index for MU users. It would seem to be simpler to extend the USER_INDEX to provide the necessary function for HE trigger-based PPDUs. | Replace STA_INDEX with USER_INDEX. | REVISED (MAC: 2017-04-12 17:45:49Z) The difference between STA_INDEX and USER_INDEX is not clearly described in current draft text. For a VHT MU PPDU, the USER_INDEX provides an index for MU users. For an HE trigger-based PPDU, the STA_INDEX provides an index of an HE trigger-based PPDU. Typically it is identified as an AID of the transmitter of an HE trigger-based PPDU. TGax editor makes changes as shown in the as specified in 11-17/0223r2. | EDITOR | Approved Edits in D1.2 |  |  | I | see #6935 | 1.2 | 2017-09-15 05:06 | EDITOR
6843 | John Coffey | 225 | 1 | 28.3.10.7.2 | 274 | 6 | T | Y | 274.06 | 6 | 28.3.10.7.2 |  | V | Ron Porat | 16/1476r21 | 439 | Apparently there are two spatial reuse modes, OBSS_PD and SRP-based. ("Apparently", because both are underdefined.) It is widely understood that having multiple different modes to accomplish the same objective is the kiss of death for all of them: cf. especially the 802.11n experience with beamforming. Having multiple modes works against the principles of standardization, reduces the chances of any one mode succeeding, and by tying up scarce Task Group resources delays the entire technology. | Either merge all spatial reuse functions into a single, unified, *standardized* mode, or delete them all from the draft. | REVISED (SR: 2017-03-20 17:35:34Z) - generally agree with comment, except that the resolution is to move the text to 27.11.6 (SPATIAL_REUSE) where the terms are now defined as suggested, TGax editor shall incorporate changes in 11-16-1476r21 | EDITOR | Approved Edits in D1.2 |  |  | I |  | 1.2 | 2017-09-15 05:06 | EDITOR
6737 | John Coffey | 225 | 1 | 27.6.4 | 179 | 25 | T | Y | 179.25 | 25 | 27.6.4 |  | V | Raja Banerjea |  | 439 | Non-existent unit used: "3.2 us". | Change to "ms". | REVISED (EDITOR: 2017-02-08 20:54:52Z) - Use symbol for "micro" | EDITOR | Approved Edits in D1.2 |  |  | I | EDITOR: 2017-02-08 20:55:14Z | 1.1 | 2017-09-15 05:06 | EDITOR
6738 | John Coffey | 225 | 1 | 27.6.4 | 179 | 27 | T | Y | 179.27 | 27 | 27.6.4 |  | V | Raja Banerjea |  | 439 | Non-extistent unit used: "4 us". | Change to "ms". | REVISED (EDITOR: 2017-02-08 20:55:24Z) - Use symbol for "micro" | EDITOR | Approved Edits in D1.2 |  |  | I | EDITOR: 2017-02-08 20:55:36Z | 1.1 | 2017-09-15 05:06 | EDITOR
6746 | John Coffey | 225 | 1 | 27.5.3 | 175 | 60 | E | Y | 175.6 | 60 | 27.5.3 |  | A |  |  | 439 | Case disagreement: the HE trigger-based PPDUs that follows". | Fix. | ACCEPTED (EDITOR: 2017-03-31 16:46:23Z) | EDITOR | Approved Edits in D1.2 |  |  | I | EDITOR: 2017-03-31 16:46:26Z | 1.2 | 2017-10-02 21:41 | EDITOR
6760 | John Coffey | 225 | 1 | 27.9.1 | 190 | 11 | T | Y | 190.11 | 11 | 27.9.1 |  | V | Sean Coffey | 16/1476r21 | 439 | Use of undefined term: apparently when conditions are right for an "SR PPDU", an HE STA may go ahead and transmit an "SR PPDU". But what is an "SR PPDU"? The term appears nowhere in the draft except for this sentence. | Provide a definition for SR PPDU. | REVISED (SR: 2017-03-20 17:26:10Z) - generally agree with comment, TGax editor shall incorporate changes in 11-16-1476r21 | EDITOR | Approved Edits in D1.2 |  |  | I |  | 1.2 | 2017-09-15 05:06 | EDITOR
6779 | John Coffey | 225 | 1 | 27.11.4 | 197 | 19 | T | Y | 197.19 | 19 | 27.11.4 |  | V | Liwen Chu | 11-17/0134r10 | 439 | An "HE non-AP STA should use [...] instead of the BSS_COLOR". Wait a moment, didn't we read just on the preceding page that an HE STA "shall maintain that single value of the BSS Color subfield for the lifetime of the BSS" (P196 LL43-44)? So already the text is contradicting itself. This needs to be resolved. | Reconcile the two statements at issue. For example, add some "Except when ..." qualifier to the earlier statement. | REVISED (MAC: 2017-03-29 06:07:30Z) Agree with the comment – added text to capture the color change case. See resolution for CID 5387. TGax editor please make the changes as shown in 11-17/0134r10 | EDITOR | Approved Edits in D1.2 |  |  | I |  | 1.2 | 2017-09-15 05:06 | EDITOR
6786 | John Coffey | 225 | 1 | 27.16.2 | 206 | 25 | T | Y | 206.25 | 25 | 27.16.2 |  | V | Abhishek Patil | 11-17/0134r10 | 439 | "An HE AP may choose to change the BSS Color under certain conditions". That's not what was said back on page 196 (lines 43-44), where HE STAs had to use the same BSS Color for the lifetime of the BSS. The reader shouldn't have to flip backwards and forwards through the specification to see if apparently definitive requirements are countermanded by statements far away. | Reconcile the two statements at issue. For example, add some "Except when ..." qualifier to the earlier statement. | REVISED (MAC: 2017-03-29 06:07:04Z) Agree with the comment – added text to capture the color change case. See resolution for CID 5387. TGax editor please make the changes as shown in 11-17/0134r10 | EDITOR | Approved Edits in D1.2 |  |  | I |  | 1.2 | 2017-09-15 05:06 | EDITOR
6787 | John Coffey | 225 | 1 | 27.16.2 | 206 | 27 | T | Y | 206.27 | 27 | 27.16.2 |  | V | Abhishek Patil | 11-17/0138r1 | 439 | "one other OBSS AP in the neighborhood that uses the same color as the BSS Color of its BSS". Sorry, this is quite muddled. Defined terms need to be capitalized; otherwise they retain their everyday meaning. So "color", lower case, is an actual color of the rainbow. The color of the AP depends on how it is painted. The BSS doesn't have a color. The draft uses colloquial shortcuts that aren't even short: why not simply say "one other OBSS AP in the neighborhood that uses that same BSS Color"? | Change to "one other OBSS AP in the neighborhood that uses the same BSS Color". | REVISED (MAC: 2017-03-24 23:43:40Z) Agree with the comment. D1.1 updated the text in this sentence. The modifications simplified the sentence and addressed the issues pointed out by this comment. No further changes are proposed. | EDITOR | Approved Edits in D1.2 |  |  | I |  | 1.2 | 2017-09-15 05:06 | EDITOR
6827 | John Coffey | 225 | 1 | 28.3.3.6 | 238 | 7 | E | Y | 238.07 | 7 | 28.3.3.6 |  | V |  |  | 439 | "Only a non-AP HE STA can be a 20 MHz only STA": this is clumsily worded and confusing. Clearly 11a, 11g, and 11n STAs can (may?) be 20 MHz only STAs. It would be simpler and better to reword to exclude HE APs. | Change to "HE APs may not be 20 MHz only STAs". | REVISED (EDITOR: 2017-04-03 20:18:46Z) -See #8615 | EDITOR | Approved Edits in D1.2 |  |  | I | EDITOR: 2017-04-03 20:19:00Z - see #8615 | 1.2 | 2017-10-02 21:41 | EDITOR
6874 | John Coffey | 225 | 1 | 28.3.14.2 | 341 | 58 | E | Y | 341.58 | 58 | 28.3.14.2 |  | A |  |  | 439 | Missing article (inconsistent usage): "of HE trigger-based PPDU". In most other places in the draft, we have "an HE trigger-based PPDU". | Change to "of an HT trigger-based PPDU". | ACCEPTED (EDITOR: 2017-04-04 16:24:29Z) | EDITOR | Approved Edits in D1.2 |  |  | I | EDITOR: 2017-04-04 16:24:31Z | 1.2 | 2017-10-02 21:41 | EDITOR
6842 | John Coffey | 225 | 1 | 28.3.10.7.2 | 274 | 6 | T | Y | 274.06 | 6 | 28.3.10.7.2 |  | V | Ron Porat | 16/1476r21 | 439 | Technical term used with incomplete or missing description: "SRP-based spatial reuse". The reference given is 27.9 but I don't find it there. | Either provide a definition for SRP-based spatial reuse or delete all mention of it from the draft. | REVISED (SR: 2017-03-20 17:33:46Z) - generally agree with comment, TGax editor shall incorporate changes in 11-16-1476r21 | EDITOR | Approved Edits in D1.2 |  |  | I |  | 1.2 | 2017-09-15 05:06 | EDITOR
6873 | John Coffey | 225 | 1 | 28.3.14.2 | 341 | 44 | E | Y | 341.44 | 44 | 28.3.14.2 |  | V |  |  | 439 | Missing article (inconsistent usage): "For HE trigger-based PPDU". In most other places in the draft, we have "an HE trigger-based PPDU". | Change to "For an HT trigger-based PPDU". | REVISED (EDITOR: 2017-04-04 16:23:35Z) - Add definite article. | EDITOR | Approved Edits in D1.2 |  |  | I | EDITOR: 2017-04-04 16:23:45Z | 1.2 | 2017-10-02 21:41 | EDITOR
6845 | John Coffey | 225 | 1 | 28.3.10.7.2 | 274 | 10 | T | Y | 274.1 | 10 | 28.3.10.7.2 |  | V | Ron Porat | 16/1476r21 | 439 | "NOTE--This part needs further development." Well, yes! As an aside (though I think a relevant one) why does it need more development at this late stage? It must be connected with the complexity of the spatial reuse problem, which is on a vastly diffreent scale to the regular modes we consider. Adding a new 1024-QAM MCS or another power-save mode mostly affects individual links and so any problems are largely contained. Not so with spatial reuse, where everything affects everything else. A faulty spatial reuse mode or implementation could have disastrous consequences for other devices and BSSs, including the legacy installed base. We would be far better off to give this problem the respect it deserves by creating a new Task Group within 802.11 to consider it carefully, properly, and comprehensively. It can't be shoehorned into 802.11ax at this late stage. That's an aside because a letter ballot comment resolution can't properly consider that action, and a resolution can only cover what 11ax should so. So see proposed resolution. | Delete spatial reuse, of whatever variety, and all references to it in the draft. | REVISED (SR: 2017-03-20 17:34:56Z) - agree with the part of the comment that notes that some behaviour is not defined, but disagree with the commenter’s proposed resolution and instead, propose an alternative solution which is in line with the vast majority of proposed resolutions from dozens of other commenters on the same topic, which resolution is to provide descriptive behavioural text to resolve the lack of completeness in the current draft, TGax editor shall incorporate changes in 11-16-1476r21 | EDITOR | Approved Edits in D1.2 |  |  | I |  | 1.2 | 2017-09-15 05:06 | EDITOR
6866 | John Coffey | 225 | 1 | 28.3.14.1 | 340 | 52 | E | Y | 340.52 | 52 | 28.3.14.1 |  | A |  |  | 439 | Confusing article: "the" synchronization related issues". Which ones? How does the inclusion of "the" change the meaning of this sentence? | Remove "the". | ACCEPTED (EDITOR: 2017-04-04 15:52:39Z) | EDITOR | Approved Edits in D1.2 |  |  | I | EDITOR: 2017-04-04 15:52:42Z | 1.2 | 2017-10-02 21:41 | EDITOR
6867 | John Coffey | 225 | 1 | 28.3.14,1 | 340 | 52 | E | Y | 340.52 | 52 | 28.3.14,1 |  | A |  |  | 439 | Vague wording: synchronization "related" issues. Are there synchronization "related" issues that would not be understood by the more straightforward "synchronization issues"? If so, please specify them. Otherwise please omit vague terms. | Remove "related". | ACCEPTED (EDITOR: 2017-04-04 15:53:21Z) | EDITOR | Approved Edits in D1.2 |  |  | I | EDITOR: 2017-04-04 15:53:24Z | 1.2 | 2017-10-02 21:41 | EDITOR
6868 | John Coffey | 225 | 1 | 28.3.14.1 | 340 | 56 | E | Y | 340.56 | 56 | 28.3.14.1 |  | V |  |  | 439 | Awkward, ungrammatical, and slightly confusing construction: "participating STAs HE trigger-based PPDU transmission." Here "STAs" should be "STAs'" and "transmission" should be transmissions". But it would be better to recast the sentence as in the proposed resolution. | Change to "the HE trigger-based PPDU transmissions of participating STAs". | REVISED (EDITOR: 2017-04-04 15:58:53Z) - Agree in principle. See changes from #9076 | EDITOR | Approved Edits in D1.2 |  |  | I | EDITOR: 2017-04-04 15:59:11Z - see #9076 | 1.2 | 2017-10-02 21:41 | EDITOR
6869 | John Coffey | 225 | 1 | 28.3.14.1 | 340 | 57 | T | Y | 340.57 | 57 | 28.3.14.1 |  | V | Lochan Verma | 11-17/261r2 | 439 | "An AP can schedule" ... should this really be "can", or is "may" meant? | If the intended meaning is that the AP is permitted to take the action described, then change to "may". | REVISED (PHY: 2017-03-20 16:22:33Z) Tgax Editor to make the changes shown in IEEE 802.11-17/0261r2 under all headings that include CID 6869. | EDITOR | Approved Edits in D1.2 |  |  | I | EDITOR: 2017-04-03 22:12:21Z | 1.2 | 2017-09-15 05:06 | EDITOR
6870 | John Coffey | 225 | 1 | 28.3.14.1 | 340 | 58 | T | Y | 340.58 | 58 | 28.3.14.1 |  | V | Lochan Verma | 11-17/261r2 | 439 | Imprecise specification of mandatory requirement: "A STA ... shall support power correction described in 28.3.14.2". As worded, this would be satisfied by a STA that satisfied some (any) of the requirements in 28.3.14.2, even if it did not support all of them. The draft should make it clear exactly what is required. | Add "as" before "described". | REVISED (PHY: 2017-03-20 16:22:58Z) Tgax Editor to make the changes shown in IEEE 802.11-17/0261r2 under all headings that include CID 6870. | EDITOR | Approved Edits in D1.2 |  |  | I | EDITOR: 2017-04-03 22:14:40Z - I did not add this "as" since a definite article was added to "power pre-correction". If there is only one power pre-correction then it is *the* one described in 28.3.14.2 and not one of many as described in 28.3.14.2. | 1.2 | 2017-09-15 05:06 | EDITOR
6871 | John Coffey | 225 | 1 | 28.3.14.1 | 340 | 59 | T | Y | 340.59 | 59 | 28.3.14.1 |  | V | Lochan Verma | 11-17/261r2 | 439 | Imprecise specification of mandatory requirement: "... and shall meet pre-correction accuracy requirements described in 28.3.14.3". As worded, this would be satisfied by a STA that satisfied some (any) of the pre-correction accuracy requirements in 28.3.14.3, even if it did not support all of them. The draft should make it clear exactly what is required. | Add "the" before "pre-correction accuracy requirements". | REVISED (PHY: 2017-03-20 16:23:17Z) Tgax Editor to make the changes shown in IEEE 802.11-17/0261r2 under all headings that include CID 6871. | EDITOR | Approved Edits in D1.2 |  |  | I | EDITOR: 2017-04-03 22:12:42Z | 1.2 | 2017-09-15 05:06 | EDITOR
6999 | Joseph Levy | 225 | 1 | 27.5.2.3 | 167 | 59 | T | Y | 167.59 | 59 | 27.5.2.3 |  | V | Abhishek Patil | 11-17/0229r2 | 439 | There is a TBD in the draft. All TBD should be removed from the draft prior to WG letter ballot. Please correct this issue. | Remove the TBD and provide what behavior is expected if the STA is not associated with the AP. | REVISED (MAC: 2017-03-29 07:16:34Z) Agree with the comment. Added text to fix the TBD and cover the case of RA for unassociated STAs TGax editor please make the changes as shown in 11-17/0229r2 | EDITOR | Approved Edits in D1.2 |  |  | I |  | 1.2 | 2017-09-15 05:06 | EDITOR
6840 | John Coffey | 225 | 1 | 28.3.7 | 256 | 31 | E | Y | 256.31 | 31 | 28.3.7 |  | A |  |  | 439 | Inconsistent ordering of alternatives: here three possibilities are listed in the order HE SU PPDU, HE trigger-based PPDU, HE extended range SU PPDU. Elsewhere the order is different: for example there are instances where the second and third elements in the list are switched. It would be better to adopt a consistent orderng. | Change to the order HE SU PPDU, HE extended range SU PPDU, HE trigger-based PPDU. | ACCEPTED (EDITOR: 2017-04-04 22:57:47Z) | EDITOR | Approved Edits in D1.2 |  |  | I | EDITOR: 2017-04-04 22:57:50Z | 1.2 | 2017-10-02 21:41 | EDITOR
7134 | kaiying Lv | 225 | 1 | 9.3.1.9.7 | 39 | 51 | T | Y | 39.51 | 51 | 9.3.1.9.7 |  | V | George Cherian | 11-17/0306r4 | 439 | Change "and" to "or" | As in comment | REVISED (MAC: 2017-03-20 06:53:03Z) TGax editor shall incorporate changes in 11-17-0306-04-00ax.. | EDITOR | Approved Edits in D1.2 |  |  | I | EDITOR: 2017-03-21 03:51:02Z | 1.2 | 2017-09-15 05:06 | EDITOR
6980 | Joseph Levy | 225 | 1 | 10.28.4 | 137 | 10 | T | Y | 137.1 | 10 | 10.28.4 |  | V | Jarkko Kneckt | 11-17/0191r5 | 439 | The use of the word "while" is not appropriate. While is usually used to connote that something only occurs during a specific time, i.e. while something else is happening. It is not used to indicate alternative behavior. | delete the word "while" | REVISED (MAC: 2017-03-19 23:01:32Z) Discussion: Agree with the comment. Proposed Resolution: Revised. Agree in principle. The commented text has been changed to bulleted list format. Please make the changes to 802.11ax D1.0 as shown in the submission 11-17-0191r4. | EDITOR | Approved Edits in D1.2 |  |  | I | EDITOR: 2017-03-26 04:33:59Z - See #6981 | 1.2 | 2017-09-15 05:06 | EDITOR
7096 | Junichi Iwatani | 225 | 1 | 27.5.2.2.3 | 167 | 30 | E | N | 167.3 | 30 | 27.5.2.2.3 |  | A |  |  | 439 | "9.22.2.2" should be "10.22.2.2" | as in comment | ACCEPTED (EDITOR: 2017-03-29 19:41:36Z) | EDITOR | Approved Edits in D1.2 |  |  | I | EDITOR: 2017-03-29 19:41:40Z- see #9570 | 1.2 | 2017-10-02 21:41 | EDITOR
7097 | Junichi Iwatani | 225 | 1 | 27.5.2.3 | 167 | 59 | T | Y | 167.59 | 59 | 27.5.2.3 |  | V | Abhishek Patil | 11-17/0229r2 | 439 | ", TBD" should be removed and the procedures should be specified. | as in comment | REVISED (MAC: 2017-03-29 07:17:11Z) Agree with the comment. Added text to fix the TBD and cover the case of RA for unassociated STAs TGax editor please make the changes as shown in 11-17/0229r2 | EDITOR | Approved Edits in D1.2 |  |  | I |  | 1.2 | 2017-09-15 05:06 | EDITOR
7098 | Junichi Iwatani | 225 | 1 | 27.5.2.3 | 169 | 60 | E | N | 169.6 | 60 | 27.5.2.3 |  | A |  |  | 439 | "MU BAR" should be "MU-BAR" | as in comment | ACCEPTED (EDITOR: 2017-03-29 21:01:37Z) | EDITOR | Approved Edits in D1.2 |  |  | I | EDITOR: 2017-03-29 21:01:40Z - see #6687 | 1.2 | 2017-10-02 21:41 | EDITOR
7099 | Junichi Iwatani | 225 | 1 | 27.5.2.3 | 170 | 7 | E | N | 170.07 | 7 | 27.5.2.3 |  | A |  |  | 439 | "9-428" should be "Table 9-428" | as in comment | ACCEPTED (EDITOR: 2017-03-29 21:04:39Z) | EDITOR | Approved Edits in D1.2 |  |  | I | EDITOR: 2017-03-29 21:04:43Z | 1.2 | 2017-10-02 21:41 | EDITOR
7103 | Junichi Iwatani | 225 | 1 | 27.5.2.6.2 | 173 | 10 | T | Y | 173.1 | 10 | 27.5.2.6.2 |  | V | Abhishek Patil | 11-17/0443r2 | 439 | Regarding Figure 27-1--Illustration of the UL OFDMA-based random access procedure, 1) The meaning of the location of the arrows is not clear. 2) The differences between "before" and "after" the decrement is not explained and unclear. 3) Only one "SIFS" is written. This should be added to other places. | Modify Figure 27-1 for clarification. | REVISED (MU: 2017-03-20 06:06:29Z) Added text and Figure 27-1 to explain more precisely TGax editor please make the changes as shown in 11-17/0443r2 | EDITOR | Approved Edits in D1.2 |  |  | I | EDITOR: 2017-03-30 21:24:58Z | 1.2 | 2017-09-15 05:06 | EDITOR
7107 | Junichi Iwatani | 225 | 1 | 27.5.2.6.2 | 173 | 46 | E | N | 173.46 | 46 | 27.5.2.6.2 |  | A |  |  | 439 | "AID value 0If the selected" should be "AID value 0. If the selected" | as in comment | ACCEPTED (EDITOR: 2017-03-30 21:52:03Z) | EDITOR | Approved Edits in D1.2 |  |  | I | EDITOR: 2017-03-30 21:52:07Z | 1.2 | 2017-10-02 21:41 | EDITOR
7116 | Junichi Iwatani | 225 | 1 | 27.9.1 | 190 | 11 | T | N | 190.11 | 11 | 27.9.1 |  | V | Sean Coffey | 16/1476r21 | 439 | There is no definition for "SR PPDU" | Define "SR PPDU" or modify explanations | REVISED (SR: 2017-03-20 17:27:46Z) - generally agree with comment, TGax editor shall incorporate changes in 11-16-1476r21 | EDITOR | Approved Edits in D1.2 |  |  | I |  | 1.2 | 2017-09-15 05:06 | EDITOR
7093 | Junichi Iwatani | 225 | 1 | 27.5.2.2.2 | 167 | 1 | E | N | 167.01 | 1 | 27.5.2.2.2 |  | A |  |  | 439 | "HE trigger-based PPDU.A value" should be "HE trigger-based PPDU. A value" | as in comment | ACCEPTED (EDITOR: 2017-03-29 19:34:51Z) | EDITOR | Approved Edits in D1.2 |  |  | I | EDITOR: 2017-03-29 19:34:58Z | 1.2 | 2017-10-02 21:41 | EDITOR
7131 | Junichi Iwatani | 225 | 1 | 27.16.2 | 206 | 31 | T | N | 206.31 | 31 | 27.16.2 |  | V | Abhishek Patil | 11-17/0138r1 | 439 | It is necessary to clarify whether the New BSS color or Color Switch Countdown time may be changed during the advertisement of BSS Color Change Announcement. | Clarify | REVISED (MAC: 2017-03-24 23:44:06Z) Agree with the comment. Added text to suggest that the AP shall not change the BSS Color change TBTT or the value of the New BSS Color subfield that it advertises. TGax editor please make changes as shown in 11-17/0138r1 | EDITOR | Approved Edits in D1.2 |  |  | I |  | 1.2 | 2017-09-15 05:06 | EDITOR
7092 | Junichi Iwatani | 225 | 1 | 27.5.2.2.2 | 166 | 65 | E | N | 166.65 | 65 | 27.5.2.2.2 |  | A |  |  | 439 | "(Trigger frame format)).A value 0" should be "(Trigger frame format)). A value 0" | as in comment | ACCEPTED (EDITOR: 2017-03-29 19:34:19Z) | EDITOR | Approved Edits in D1.2 |  |  | I | EDITOR: 2017-03-29 19:34:22Z | 1.2 | 2017-10-02 21:41 | EDITOR
7135 | kaiying Lv | 225 | 1 | 9.3.1.23.4 | 50 | 23 | E | Y | 50.23 | 23 | 9.3.1.23.4 |  | V |  |  | 439 | Change the text as follows "The MU-RTS frame format is a variant of Trigger frame format as shown in Figure 9-52c (Trigger frame).The Trigger Dependent Common Info field is not present in the MU-RTS variant Trigger frame." | As in comment | REVISED (EDITOR: 2017-03-23 17:38:01Z) - The MU-RTS Trigger frame is clearly a variant of the Trigger frame from the overview and this does not need to be stated. See #8396 | EDITOR | Approved Edits in D1.2 |  |  | I | EDITOR: 2017-03-23 17:38:35Z- see #8396 | 1.2 | 2017-10-02 21:41 | EDITOR
7137 | kaiying Lv | 225 | 1 | 10.3.2.8a.3 | 117 | 29 | T | Y | 117.29 | 29 | 10.3.2.8a.3 |  | V | Po-Kai Huang | 11-17/0264r3 | 439 | The MU-RTS frame can be sent to one or more STAs by the AP with which the STAs are associated or by the AP corresponding to the transmitted BSSID. | Please change the text as follows "The MU-RTS frame is sent by the AP with which the STA is associated or by the AP corresponding to the transmitted BSSID and the value of the basic NAV is 0." | REVISED (MAC: 2017-03-20 05:15:41Z) Agree in principle with the commenter. We delete the fourth bullet, revise the first bullet by following the description in 27.5.2.3 STA behaviour, and add the consideration for Multi-BSSID Trigger frame. TGax editor to make the changes shown in 11-17/0264r3 under all headings that include CID 7569. | EDITOR | Approved Edits in D1.2 |  |  | I | EDITOR: 2017-03-24 22:10:41Z - see #7569 | 1.2 | 2017-09-15 05:06 | EDITOR
7138 | kaiying Lv | 225 | 1 | 27.2.3 | 152 | 13 | T | Y | 152.13 | 13 | 27.2.3 |  | V | Laurent Cariou | 11-17/0204r5 | 439 | When the HEMUEDCATimer[AC] is not 0, is the TXOPLimit[AC] still used as defined by EDCA Parameter Set element? | Please clarify it. | REVISED (MU: 2017-03-21 01:07:07Z) add a note to indicate that the TxOPlimit is not updated, as proposed in the proposed texrt changes in doc 11-17/0204r5. | EDITOR | Approved Edits in D1.2 |  |  | I | EDITOR: 2017-03-23 22:21:16Z | 1.2 | 2017-09-15 05:06 | EDITOR
7140 | kaiying Lv | 225 | 1 | 10.3.2.8a.1 | 115 | 62 | T | Y | 115.62 | 62 | 10.3.2.8a.1 |  | V | Po-Kai Huang | 11-17/0264r3 | 439 | MU-RTS/CTS also allows an AP to protect a GCR transmission.Change to "The MU-RTS/CTS procedure allows an AP to protect an MU transmission or a GCR transmission." | As in comment | REVISED (MAC: 2017-03-20 04:16:59Z) Agree in principle with the commenter. In general, the MU-RTS/CTS procedure allows an AP to initiate a TXOP and protect the following frame exchanges exchange. We revise with the general description rather than specifying every possible protection sequence, which is meaningless for a general description. TGax editor to make the changes shown in 11-17/0264r3 under all headings that include CID 7140. | EDITOR | Approved Edits in D1.2 |  |  | I | EDITOR: 2017-03-24 21:50:42Z | 1.2 | 2017-09-15 05:06 | EDITOR
7141 | kaiying Lv | 225 | 1 | 27.5.2.2.1 | 165 | 21 | T | Y | 165.21 | 21 | 27.5.2.2.1 |  | V | Abhishek Patil | 11-17/0229r2 | 439 | How to meet the requirement of MinTrigProcTime for random access? | Please clarify it. | REVISED (MAC: 2017-03-29 07:02:40Z) Agree with the comment. Please see resolution for CID 9897 | EDITOR | Approved Edits in D1.2 |  |  | I |  | 1.2 | 2017-09-15 05:06 | EDITOR
7144 | kaiying Lv | 225 | 1 | 27.4.1 | 157 | 49 | E | Y | 157.49 | 49 | 27.4.1 |  | V |  |  | 439 | Change "Multi-STA" to "Multi-STA BlockAck" | As in comment | REVISED (EDITOR: 2017-03-21 21:16:35Z) - Change to "Multi-STA BlockAck frame". See #5174 | EDITOR | Approved Edits in D1.2 |  |  | I | EDITOR: 2017-03-21 21:16:52Z - See #5174 | 1.2 | 2017-10-02 21:41 | EDITOR
7145 | kaiying Lv | 225 | 1 | 27.5.2.1 | 164 | 26 | E | Y | 164.26 | 26 | 27.5.2.1 |  | V |  |  | 439 | Change "Class A subfield" to "Device Class subfield" on line 26 and 27 of page 164 | As in comment | REVISED (EDITOR: 2017-03-29 17:33:28Z) - Corrected with #9707 | EDITOR | Approved Edits in D1.2 |  |  | I | EDITOR: 2017-03-29 17:33:40Z - see #9707 | 1.2 | 2017-10-02 21:41 | EDITOR
7147 | kaiying Lv | 225 | 1 | 27.5.2.3 | 167 | 65 | E | Y | 167.65 | 65 | 27.5.2.3 |  | V |  |  | 439 | Please delete "--" before "Otherwise, a STA shall not send an HE trigger-based PPDU" | As in comment | REVISED (EDITOR: 2017-03-29 19:52:40Z) - see #8059 | EDITOR | Approved Edits in D1.2 |  |  | I | EDITOR: 2017-03-29 19:52:50Z - see #8059 | 1.2 | 2017-10-02 21:41 | EDITOR
7117 | Junichi Iwatani | 225 | 1 | 27.9.1 | 190 | 13 | T | Y | 190.13 | 13 | 27.9.1 |  | V | Sean Coffey | 16/1476r21 | 439 | SRP-based spatial reuse (mentioned in 28.3.10.7.2) should be explained in 27.9.1 General and a new subclause (27.9.3) | as in comment | REVISED (SR: 2017-03-20 17:17:29Z) - generally agree with comment, TGax editor shall incorporate changes in 11-16-1476r21 | EDITOR | Approved Edits in D1.2 |  |  | I |  | 1.2 | 2017-09-15 05:06 | EDITOR
7041 | Ju-Hyung Son | 225 | 1 | 9.3.1.23 | 47 | 48 | T | Y | 47.48 | 48 | 9.3.1.23 |  | V | Raja Banerjea | 11-17/0229r2 | 439 | When a Trigger frame includes User Info fields with the AID12 field set to 0, the Padding length should be enough to cover all possible STAs that can participate. Otherwise, it would restrict the number of STAs that can participate the UL OFDMA based Random Access due to the Padding length. | Please clarify the padding length when a Trigger frame includes random acces RU. | REVISED (MAC: 2017-03-29 07:02:01Z) Agree with the comment. Please see resolution for CID 9897 | EDITOR | Approved Edits in D1.2 |  |  | I |  | 1.2 | 2017-09-15 05:06 | EDITOR
5875 | James June Wang | 225 | 1 | 28.3.17.6.4 | 349 | 21 | T | Y | 349.21 | 21 | 28.3.17.6.4 |  | V | Bin Tian | 11-17/317r1 | 439 | expression max(-72dBm, OBSS_PD) should be max(-72 dBm, OBSS_PDlevel) | as indicated in comment | REVISED (PHY: 2017-03-20 15:53:09Z) TGax editor: please make the changes shown in 11-17/0317r1 for CID 5875 | EDITOR | Approved Edits in D1.2 |  |  | I | EDITOR: 2017-04-06 04:19:08Z | 1.2 | 2017-09-15 05:06 | EDITOR
7015 | Ju-Hyung Son | 225 | 1 | 9.2.4.6.4.7 | 28 | 1 | T | Y | 28.01 | 1 | 9.2.4.6.4.7 |  | V | Alfred Asterjadhi | 11-17/0240r2 | 439 | In Table 9-18d, need to specify the meaning of the bandwidth column (20MHz, 40MHz, 80MHz, 160MHz and 80+80MHz). How a non-AP STA choose each BW column when transmitting BQR in solicited and unsolicited mode respectively? | As per comment. | REVISED (MAC: 2017-03-31 06:14:28Z) Agree in principle with the comment. Proposed resolution indicates dependency to the operating channel width of the BSS and adds reference to CCA-ED rules for availability determination. The 20MHz bitmap in the primitive is already defined in 11-17-0060-03-00ax-comment-resolution-for-the-cca-of-preamble-puncturing. TGax editor to make the changes shown in 11-17/0240r2 under all headings that include CID 7015. | EDITOR | Approved Edits in D1.2 |  |  | I |  | 1.2 | 2017-09-15 05:06 | EDITOR
7016 | Ju-Hyung Son | 225 | 1 | 9.2.4.6.4.7 | 28 | 27 | T | Y | 28.27 | 27 | 9.2.4.6.4.7 |  | V | Alfred Asterjadhi | 11-17/0240r2 | 439 | The currrent PHY-CCA.indication primitive only provides CCA results of primary, secondary, secondary40 within Primary 80MHz. In order to support individual 20MHz CCA results within secondary40, additional PHY-CCA.indication primitives should be defined. | Please specify the additional PHY-CCA.indication primitives indicating channel availability of each 20MHz channel in secondary40 for BQR. | REVISED (MAC: 2017-03-31 06:14:55Z) Agree in principle with the comment. Proposed resolution removes dependency from primary/secondary concept, indicates dependency to the operating channel width of the BSS and adds reference to CCA-ED rules for availability determination. The 20MHz bitmap in the primitive is already defined in 11-17-0060-03-00ax-comment-resolution-for-the-cca-of-preamble-puncturing. TGax editor to make the changes shown in 11-17/0240r2 under all headings that include CID 7016. | EDITOR | Approved Edits in D1.2 |  |  | I |  | 1.2 | 2017-09-15 05:06 | EDITOR
7017 | Ju-Hyung Son | 225 | 1 | 9.2.4.6.4.7 | 28 | 38 | T | Y | 28.38 | 38 | 9.2.4.6.4.7 |  | V | Alfred Asterjadhi | 11-17/0240r2 | 439 | The currrent PHY-CCA.indication primitive only provides CCA results of primary, secondary, secondary40, secondary80 within Primary 160MHz(80+80MHz). In order to support individual 20MHz CCA results within secondary40 and secondary80, additional PHY-CCA.indication primitives should be defined. | Please specify the additional PHY-CCA.indication primitives indicating channel availability of each 20MHz channel in secondary40 and secondary80 for BQR. | REVISED (MAC: 2017-03-31 06:15:22Z) Agree in principle with the comment. Proposed resolution removes dependency from primary/secondary concept, indicates dependency to the operating channel width of the BSS and adds reference to CCA-ED rules for availability determination. The 20MHz bitmap in the primitive is already defined in 11-17-0060-03-00ax-comment-resolution-for-the-cca-of-preamble-puncturing. TGax editor to make the changes shown in 11-17/0240r2 under all headings that include CID 7017. | EDITOR | Approved Edits in D1.2 |  |  | I |  | 1.2 | 2017-09-15 05:06 | EDITOR
7018 | Ju-Hyung Son | 225 | 1 | 9.2.4.6.4.7 | 28 | 1 | T | Y | 28.01 | 1 | 9.2.4.6.4.7 |  | V | Alfred Asterjadhi | 11-17/0240r2 | 439 | When a non-AP STA transmits BQR in HE SU PPDU, BQR would be useful only if the Available Channel Bitmap indicates larger BW than the BW of the transmitted HE SU PPDU. For example, if a non-AP STA trasmits BQR in 40MHz PPDU (40MHz is idle), BQR would be useful only if the Bitmap indicates 80MHz or 160MHz channel availability. | Please clarify the BW of Available Channel Bitmap setting in unsolicited BQR. | REVISED (MAC: 2017-03-31 06:16:08Z) Agree in principle with the comment that need clarification. Proposed resolution specifies that depends on the operating channel width of the BSS with which the STA is associated and is transmitting BQR for. TGax editor to make the changes shown in 11-17/0240r2 under all headings that include CID 7018. | EDITOR | Approved Edits in D1.2 |  |  | I |  | 1.2 | 2017-09-15 05:06 | EDITOR
7019 | Ju-Hyung Son | 225 | 1 | 9.2.4.6.4.7 | 28 | 1 | T | Y | 28.01 | 1 | 9.2.4.6.4.7 |  | V | Alfred Asterjadhi | 11-17/0240r2 | 439 | How a non-AP STA chooses the type of available CH bitmap in Table 9-18d when sending BQR in HE Trigger-based PPDU? Is it based on the BW of HE Trigger-based PPDU that contains BQR? Is it based on the allocated RU for each STA in HE Trigger-based PPDU? | Please clarify the BW of Available Channel Bitmap setting in solicited BQR. | REVISED (MAC: 2017-03-31 06:16:40Z) Agree in principle with the comment that need clarification. Proposed resolution specifies that depends on the operating channel width of the BSS with which the STA is associated and is transmitting BQR for. TGax editor to make the changes shown in 11-17/0240r2 under all headings that include CID 7019. | EDITOR | Approved Edits in D1.2 |  |  | I |  | 1.2 | 2017-09-15 05:06 | EDITOR
7020 | Ju-Hyung Son | 225 | 1 | 9.2.4.6.4.8 | 28 | 60 | T | Y | 28.6 | 60 | 9.2.4.6.4.8 |  | A | Alfred Asterjadhi | 11-17/0240r2 | 439 | RDP Trigger frame is not exist | Change from "RDP Trigger frame" to "RDP" | ACCEPTED (MAC: 2017-03-31 06:49:38Z) | EDITOR | Approved Edits in D1.2 |  |  | I |  | 1.2 | 2017-09-15 05:06 | EDITOR
7034 | Ju-Hyung Son | 225 | 1 | 27.15.2 | 201 | 28 | T | Y | 201.28 | 28 | 27.15.2 |  | V | Alfred Asterjadhi | 11-17/0237r3 | 439 | An HE non-AP STA may transmit HE MU PPDU also. Please clarify the case in this section. | Insert the following sentence in Line 28. "An HE non-AP STA may transmit an HE MU PPDU to an HE AP if it has received from the HE AP an HE Capabilities element with the UL HE MU PPDU Payload Support field equal to 1; otherwise the STA shall not trasmit HE MU PPDU to the HE AP." | REVISED (MAC: 2017-03-28 07:42:41Z) Agree in principle with the comment. Proposed resolution accounts for the suggested change. TGax editor to make the changes shown in 11-17/0237r2 under all headings that include CID 7034. | EDITOR | Approved Edits in D1.2 |  | Editor: Confirmed with Alfred. Use 11-17/0237r3, instead of r2 for resolution of this CID. | I |  | 1.2 | 2017-09-15 05:06 | EDITOR
7095 | Junichi Iwatani | 225 | 1 | 27.5.2.2.3 | 167 | 26 | E | N | 167.26 | 26 | 27.5.2.2.3 |  | A |  |  | 439 | "9.22.2.7" should be "10.22.2.7" | as in comment | ACCEPTED (EDITOR: 2017-03-29 19:37:36Z) | EDITOR | Approved Edits in D1.2 |  |  | I | EDITOR: 2017-03-29 19:37:39Z | 1.2 | 2017-10-02 21:41 | EDITOR
7036 | Ju-Hyung Son | 225 | 1 | 28.1.1 | 209 | 42 | T | Y | 209.42 | 42 | 28.1.1 |  | V | Lochan Verma | 11-17/247r2 | 439 | Channel puncturing is not a defined terminology. Please use the term "preamble puncturing" instead. | Change from "supports channel puncturing" to "supports preamble puncturing" | REVISED (PHY: 2017-03-19 15:10:09Z) TGax Editor to make the changes shown in IEEE 802.11-17/0247r2 under all headings that include CID 7036. | EDITOR | Approved Edits in D1.2 |  |  | I | EDITOR: 2017-03-31 20:27:39Z | 1.2 | 2017-09-15 05:06 | EDITOR
6981 | Joseph Levy | 225 | 1 | 10.28.4 | 137 | 19 | T | Y | 137.19 | 19 | 10.28.4 |  | V | Jarkko Kneckt | 11-17/0191r5 | 439 | The use of the word "while" is not appropriate. While is usually used to connote that something only occurs during a specific time, i.e. while something else is happening. It is not used to indicate alternative behavior. | delete the word "while" | REVISED (MAC: 2017-03-19 23:02:02Z) Discussion: Agree with the commenter. Proposed Resolution: Proposed Resolution: Revised. Agree in principle. The commented text has been changed to bulleted list format. Please make the changes to 802.11ax D1.0 as shown in the submission 11-17-0191r4 | EDITOR | Approved Edits in D1.2 |  |  | I | EDITOR: 2017-03-26 04:34:37Z | 1.2 | 2017-09-15 05:06 | EDITOR
7067 | Junichi Iwatani | 225 | 1 | 10.28.4 | 137 | 11 | E | N | 137.11 | 11 | 10.28.4 |  | V |  |  | 439 | "25.10.4" should be "27.10.4"╥╟╟(A-MPDU with multiple TID) | as in comment | REVISED (EDITOR: 2017-03-26 04:39:39Z) - removed with #6981 | EDITOR | Approved Edits in D1.2 |  |  | I | EDITOR: 2017-03-26 04:39:48Z - see #6981 | 1.2 | 2017-10-02 21:41 | EDITOR
7072 | Junichi Iwatani | 225 | 1 | 27.2.2 | 151 | 60 | E | N | 151.6 | 60 | 27.2.2 |  | V |  |  | 439 | The meaning of the sentence "For example, ..." is unclear. | Clarify | REVISED (EDITOR: 2017-03-24 20:34:57Z) - Restructure as described in #6591. | EDITOR | Approved Edits in D1.2 |  |  | I | EDITOR: 2017-03-24 20:35:14Z - see #6591 | 1.2 | 2017-10-02 21:41 | EDITOR
7073 | Junichi Iwatani | 225 | 1 | 27.2.3 | 152 | 13 | E | Y | 152.13 | 13 | 27.2.3 |  | V |  |  | 439 | There is no definition for "HEMUEDCATimer[AC]". It seems that this is "MU EDCA Timer" described in 9.4.2.221. | Add definitions or modify the name of the parameter. | REVISED (EDITOR: 2017-03-23 22:32:32Z) - #8213 address text. This is a state variable and is defined by its operation (how it is set and how it is updated). | EDITOR | Approved Edits in D1.2 |  |  | I | EDITOR: 2017-03-23 22:33:30Z - see #8213 | 1.2 | 2017-10-02 21:41 | EDITOR
7077 | Junichi Iwatani | 225 | 1 | 27.4.1 | 158 | 19 | E | N | 158.19 | 19 | 27.4.1 |  | A |  |  | 439 | "MU BAR" should be "MU-BAR" | as in comment | ACCEPTED (EDITOR: 2017-03-21 22:02:23Z) | EDITOR | Approved Edits in D1.2 |  |  | I | EDITOR: 2017-03-21 22:02:26Z | 1.2 | 2017-10-02 21:41 | EDITOR
7079 | Junichi Iwatani | 225 | 1 | 27.4.4.2 | 160 | 54 | E | N | 160.54 | 54 | 27.4.4.2 |  | A |  |  | 439 | "10.3.2.11.2 (MU acknowledgement procedure for DL MU PPDU in SU format" should be "10.3.2.10.1 (Acknowledgement procedure for DL MU PPDU in SU format)" | as in comment | ACCEPTED (EDITOR: 2017-03-22 04:08:24Z) | EDITOR | Approved Edits in D1.2 |  |  | I | EDITOR: 2017-03-22 04:08:29Z - See #3066 | 1.2 | 2017-10-02 21:41 | EDITOR
7080 | Junichi Iwatani | 225 | 1 | 27.4.4.3 | 161 | 13 | E | N | 161.13 | 13 | 27.4.4.3 |  | A |  |  | 439 | "10.3.2.11.3 (MU acknowledgement procedure for HE MU PPDU in MU format)" should be "10.3.2.10.2 (Acknowledgement procedure for DL MU PPDU in MU format)" | as in comment | ACCEPTED (EDITOR: 2017-03-22 18:14:31Z) | EDITOR | Approved Edits in D1.2 |  |  | I | EDITOR: 2017-03-22 18:16:19Z | 1.2 | 2017-10-02 21:41 | EDITOR
7090 | Junichi Iwatani | 225 | 1 | 27.5.2.2.2 | 166 | 61 | E | N | 166.61 | 61 | 27.5.2.2.2 |  | A |  |  | 439 | "Type Dependent User Info field" should be "Trigger Dependent User Info field" | as in comment | ACCEPTED (EDITOR: 2017-03-29 19:32:48Z) | EDITOR | Approved Edits in D1.2 |  |  | I | EDITOR: 2017-03-29 19:32:51Z | 1.2 | 2017-10-02 21:41 | EDITOR
7091 | Junichi Iwatani | 225 | 1 | 27.5.2.2.2 | 166 | 62 | E | N | 166.62 | 62 | 27.5.2.2.2 |  | A |  |  | 439 | "Multi-TID Support field" should be "Multi-TID Aggregation Support field" (See 9.4.2.218.2 HE MAC Capabilities Information field) | as in comment | ACCEPTED (EDITOR: 2017-03-29 19:33:32Z) | EDITOR | Approved Edits in D1.2 |  |  | I | EDITOR: 2017-03-29 19:33:35Z - see #9710 | 1.2 | 2017-10-02 21:41 | EDITOR
7035 | Ju-Hyung Son | 225 | 1 | 27.15.2 | 201 | 36 | T | Y | 201.36 | 36 | 27.15.2 |  | V | Alfred Asterjadhi | 11-17/0237r3 | 439 | How an HE non-AP STA can transmit HE trigger-based PPDU to a peer STA without receiving the soliciting Trigger frame? | Please clarify the case where an HE non-AP STA can transmit HE Trigger-based PPDU to a peer STA without receiving the soliciting Trigger frame. Otherwise remove the sentence "An HE non-AP STA ~ to the peer STA." | REVISED (MAC: 2017-03-28 07:43:17Z) Agree in principle with the comment. This statement is intended for transmission of HE UL MU PPDUs from the STA, not HE Trigger-based PPDUs. Proposed resolution fixes this inconsistency. TGax editor to make the changes shown in 11-17/0237r2 under all headings that include CID 7035. | EDITOR | Approved Edits in D1.2 |  | Editor: Confirmed with Alfred. Use 11-17/0237r3, instead of r2 for resolution of this CID. | I |  | 1.2 | 2017-09-15 05:06 | EDITOR
4717 | Alfred Asterjadhi | 225 | 1 | 8.3.5.10.3 | 16 | 1 | T | Y | 16.01 | 1 | 8.3.5.10.3 |  | V | Yongho Seok | 11-17/0223r2 | 439 | This additional generation is applicable to HE STAs. Also refer to the general spatial reuse subclause rather than to the OBSS-PD pased subclause only. | Replace paragraph with: "This primitive can additionally be generated by the MAC sublayer for the local HE PHY entity when the spatial reuse conditions defined in 27.9 (Spatial Reuse) are met. | REVISED (MAC: 2017-04-12 17:47:22Z) Agree in principle. Geralized the generating condition of the PHY-CCARESET.request primivie. TGax editor makes changes as shown in the as specified in 11-17/0223r2. | EDITOR | Approved Edits in D1.2 |  |  | I | EDITOR: 2017-04-12 22:53:48Z | 1.2 | 2017-09-15 05:06 | EDITOR
3795 | Albert Petrick | 225 | 1 | 28.1.1 | 210 | 64 | T | Y | 210.64 | 64 | 28.1.1 |  | V | Lochan Verma | 11-17/243r2 | 439 | Bandwidth should be specific to 20 MHz channels | Add the word "channel" before "bandwidth" | REVISED (PHY: 2017-03-19 09:25:47Z) TGax Editor to make the changes shown in IEEE 802.11-17/0243r2 under all headings that include CID 3795. | EDITOR | Approved Edits in D1.2 |  |  | I |  | 1.2 | 2017-09-15 05:06 | EDITOR
4000 | Albert Petrick | 225 | 1 | 28.3.5 | 246 | 33 | T | Y | 246.33 | 33 | 28.3.5 |  | V | Xiaogang Chen | 11-17/231r2 | 439 | OFDMA PPDU not clarified with HE | Add underlined text (without the underline) and remove strikethrough text from line 33 to 35 as follows: "This also includes the SU transmission in an RU that is part of a downlink or uplink HE OFDMA PPDU, and a transmission from one STA that is part of an UL MU-MIMO transmission in current RU. | REVISED (PHY: 2017-03-20 17:32:53Z) TGax editor to make the changes shown in 11-17/0231r2 under all headings that include CID 4000. | EDITOR | Approved Edits in D1.2 |  | Clarification for Proposed Change: For lines 33 to 35: After the word "This" Delete the word "also" After "downlink or uplink" add text (HE) | I | EDITOR: 2017-04-03 20:48:26Z | 1.2 | 2017-09-15 05:06 | EDITOR
4098 | Albert Petrick | 225 | 1 | 27.2.2 | 150 | 43 | E | Y | 150.43 | 43 | 27.2.2 |  | A |  |  | 439 | Period missing at end of sentence | Add period at the of sentence after "field" | ACCEPTED (EDITOR: 2017-03-24 17:34:47Z) | EDITOR | Approved Edits in D1.2 |  |  | I | EDITOR: 2017-03-24 17:34:50Z | 1.2 | 2017-10-02 21:41 | EDITOR
4107 | Albert Petrick | 225 | 1 | 27.2.2 | 150 | 54 | E | Y | 150.54 | 54 | 27.2.2 |  | A |  |  | 439 | Period missing at end of sentence | Add period at the of sentence after "detection)" | ACCEPTED (EDITOR: 2017-03-24 17:35:30Z) | EDITOR | Approved Edits in D1.2 |  |  | I | EDITOR: 2017-03-24 17:35:33Z | 1.2 | 2017-10-02 21:41 | EDITOR
4118 | Albert Petrick | 225 | 1 | 27.2.2 | 150 | 56 | E | Y | 150.56 | 56 | 27.2.2 |  | A |  |  | 439 | Period missing at end of sentence | Add period at the of sentence after "value" | ACCEPTED (EDITOR: 2017-03-24 17:35:42Z) | EDITOR | Approved Edits in D1.2 |  |  | I | EDITOR: 2017-03-24 17:35:45Z | 1.2 | 2017-10-02 21:41 | EDITOR
4128 | Albert Petrick | 225 | 1 | 27.2.2 | 150 | 59 | E | Y | 150.59 | 59 | 27.2.2 |  | A |  |  | 439 | Period missing at end of sentence | Add period at the of sentence after "holder" | ACCEPTED (EDITOR: 2017-03-24 17:45:24Z) | EDITOR | Approved Edits in D1.2 |  |  | I | EDITOR: 2017-03-24 17:45:28Z | 1.2 | 2017-10-02 21:41 | EDITOR
4266 | Albert Petrick | 225 | 1 | 27.11.2 | 196 | 19 | T | Y | 196.19 | 19 | 27.11.2 |  | V | Liwen Chu | 11-17/0248r3 | 439 | (T)DLS peer STA is not defined or linked to IEEE 802.11-2016 or IEEE 802.11ac-2013 | Add text clarification and figure to support description | REVISED (MAC: 2017-03-20 00:25:18Z) The TDLS peer STA is defiend in IEEE 802.11-2016 as the following: “tunneled direct-link setup (TDLS) peer station (STA): A STA with a TDLS direct link.” The terminology of a DLS or TDLS peer STA is used in IEEE 802.11-2016. Change “(T)DLS peer STA” to “DLS or TDLS peer STA”. TGax editor makes changes as shown in the as specified in 11-17/0248r3. | EDITOR | Approved Edits in D1.2 |  |  | I | EDITOR: 2017-03-31 19:05:57Z | 1.2 | 2017-09-15 05:06 | EDITOR
3483 | Albert Petrick | 225 | 1 | 9.2.4.6.4.1 | 22 | 59 | T | Y | 22.59 | 59 | 9.2.4.6.4.1 |  | V | Alfred Asterjadhi | 11-17/0238r2 | 439 | In clause A-Control 9.2.6.4 the text needs to clarify the bit length in the Control ID subfields, describe the sequence ordering and state how many Control IDs are defined and reserved. The text should flow with Table 9-15b, and Table 9-18a. | Add the following underlined text (without the underline), and remove the strikethrough text from lines 59 to 65 on page 22 and lines 11 - 12 to read as follows: The A-Control subfield contains a sequence of one or more Control subfields. The format of each Control subfield is defined shown in Figure 9-15b (Control subfield format). The Control subfield with Control ID subfield equal to 0, if present, is the first subfield of the sequence. The Control ID subfield as shown in Figure 9-15b (Control subfield format) is 4-bits in length and indicates the type of information carried in the Control Information subfield. The bit length of the Control Information subfield is fixed for each value of the Control ID subfield that is not reserved. The values of the Control ID subfield and the associated length of the Control Information subfield are defined in Table 9-18a (Control ID subfield values). There are 7 Control ID value sequences defined and 8 are reserved. For example, with Control ID subfield equal to 0, if present is the first subfield of the sequence corresponding to UL MU response scheduling as described in 9.2.4.6.4.2. | REVISED (MAC: 2017-03-30 06:58:11Z) Duplicate of CID 3378. Disagree in principle with the comment. The length, and bit positions of the subfields are already provided in the Figures and Tables of this subclause, as such their addition is redundant. Also there is no need to specify unknown lengths, locations, or how many reserved combinations are since these are continually evolving, depending on the amendment development. Agree to remove the sentence related to the Control subfield with Control ID equal to 0. And also incorporated some editorial changes suggested by the comment. Note to Editor: Already part of 802.11ax D1.1. TGax editor to make the changes shown in 11-17/0238r2 under all headings that include CID 3483. | EDITOR | Approved Edits in D1.2 |  |  | I | see #9985 | 1.2 | 2017-09-15 05:06 | EDITOR
4716 | Alfred Asterjadhi | 225 | 1 | 8.3.5.3.2 | 15 | 56 | T | Y | 15.56 | 56 | 8.3.5.3.2 |  | V | Yongho Seok | 11-17/0223r2 | 439 | "request" should be "indication". Also need to keep consistency on how we call this PPDU. Maybe define an acronym HE Trigger Based PPDU (HE TB PPDU) and stick with it throughout the draft. | As in comment. | REVISED (MAC: 2017-04-12 17:46:13Z) Agree in principleAgree in principle. Change “request” to “indication”. HE trigger-based PPDU has been consistenly used throughput the draft. No change on the naming is needed. TGax editor makes changes as shown in the as specified in 11-17/0223r2. | EDITOR | Approved Edits in D1.2 |  |  | I | see #6935 | 1.2 | 2017-09-15 05:06 | EDITOR
6462 | John Coffey | 225 | 1 | 9.4.2.221 | 94 | 39 | T | Y | 94.39 | 39 | 9.4.2.221 |  | V | Laurent Cariou | 11-17/0204r5 | 439 | Here format is "illustrated" in the Figure, whereas in most other places in the draft, format is "defined" in a figure. Is the present statement normative or is it an explanatory restatement of an explicit definition somewhere else? | If this is intended to be the definition, change "illusrated" to "defined". | REVISED (MU: 2017-03-21 01:46:39Z) Agree in principle with the comment. Change “illustrated” to “defined” as in the proposed changes in doc 11-17/0204r5. | EDITOR | Approved Edits in D1.2 |  |  | I | EDITOR: 2017-03-23 21:32:29Z | 1.2 | 2017-09-15 05:06 | EDITOR
4720 | Alfred Asterjadhi | 225 | 1 | 9.2.4.1.3 | 19 | 25 | T | Y | 19.25 | 25 | 9.2.4.1.3 |  | V | Alfred Asterjadhi | 11-17/0236r1 | 439 | I am aware that ANA is going to determine the assigned subtype value for this field once the LB approval has reached 75%. But the table has the value 0011 striked out, which logically means that the value 0011 would be the one assigned for this purpose. Ask ANA to allocate 0011 for the Subtype value or if ANA does not know yet then find a way that it is clear that the number is not assigned yet. Also we already have the term Trigger defined in REVmc so it would be good to have a unique name that would avoid confusion. It could be as simple as UL Trigger. | As in comment. | REVISED (MAC: 2017-03-30 07:56:13Z) Agree in principle with the comment. Proposed resolution accounts for the suggested changes. TGax editor to make the changes shown in 11-17/0236r1 under all headings that include CID 4720. | EDITOR | Approved Edits in D1.2 |  |  | I | EDITOR: 2017-04-06 18:09:38Z - See #ANA | 1.2 | 2017-09-15 05:06 | EDITOR
4725 | Alfred Asterjadhi | 225 | 1 | 9.2.4.6.1 | 21 | 60 | T | Y | 21.6 | 60 | 9.2.4.6.1 |  | V | Alfred Asterjadhi | 11-17/0238r2 | 439 | Table 9-9a already shows what this paragraph is defining as such it is redundant. | Remove the paragraph in P21L60-65. | REVISED (MAC: 2017-03-30 06:53:08Z) This paragraph describes the setting of the VHT and HE subfields of the HT Control field, as such not all of it is redundant. The proposed resolution is to remove any redundancy (i.e., bit locations that are already provided in the table). TGax editor to make the changes shown in 11-17/0238r2 under all headings that include CID 4725. | EDITOR | Approved Edits in D1.2 |  |  | I | EDITOR: 2017-04-06 18:29:09Z | 1.2 | 2017-09-15 05:06 | EDITOR
4727 | Alfred Asterjadhi | 225 | 1 | 9.2.4.6.4.1 | 23 | 24 | T | Y | 23.24 | 24 | 9.2.4.6.4.1 |  | V | Alfred Asterjadhi | 11-17/0238r2 | 439 | Add acronyms for each of these Control fields so that it is easy to refer to them. 1) "UL MU Response Scheduling" => T"rigger-based Response Scheduling (TRS)", 2) Operating Mode (OM)", "HE Link Adaptation" => Link Adaptation (LA), 3) UL Power Headroom (UPH)". Use these acronyms, followed by "A-Control" throughout once defined here. | As in comment. | REVISED (MAC: 2017-03-30 07:04:43Z) Agree with comment. Proposed resolution is inline with the suggested changes. Note to Editor: Already part of 802.11ax D1.1. TGax editor to make the changes shown in 11-17/0238r2 under all headings that include CID 4727. | EDITOR | Approved Edits in D1.2 |  |  | I | EDITOR: 2017-04-06 19:07:45Z - some editorial changes for consistency | 1.2 | 2017-09-15 05:06 | EDITOR
4733 | Alfred Asterjadhi | 225 | 1 | 9.2.4.6.4.3 | 24 | 55 | T | Y | 24.55 | 55 | 9.2.4.6.4.3 |  | V | Alfred Asterjadhi | 11-17/0239r2 | 439 | N_ss is called twice in the same subclause to identify tx and rx ss. To avoid confusion specify the variables as N_rx, ss, and N_tx, ss. | As in comment. | REVISED (MAC: 2017-03-30 08:10:32Z) Proposed resolution is inline with suggested change of CID 9804 that suggests to call the Tx NSS as Tx NSTS, resolving this ambiguity. TGax editor to make the changes shown in 11-17/0239r2 under all headings that include CID 4733. | EDITOR | Approved Edits in D1.2 |  |  | I |  | 1.2 | 2017-09-15 05:06 | EDITOR
4734 | Alfred Asterjadhi | 225 | 1 | 9.2.4.6.4.2 | 24 | 27 | T | Y | 24.27 | 27 | 9.2.4.6.4.2 |  | V | Alfred Asterjadhi | 11-17/0238r2 | 439 | "The UL MCS subfield indicates the MCS, from MCS0 to MCS3, to be used by the receiving STA for the HE trigger-based PPDU (see 28.5 (Parameters for HE-MCSs))." needs to specify the encoding of the field | Add prior to "(see 28.5 (Parameters for HE-MCSs))." the following: ". The UL MCS subfield contains the 2 LSBs of the HE MCS Index field, and 2 MSBs of the MCS is set to 0". | REVISED (MAC: 2017-03-30 07:31:14Z) Agree in principle. Proposed resolution accoutns for the suggested change (made some editorial changes, to map the values explicitly). TGax editor to make the changes shown in 11-17/0238r2 under all headings that include CID 4734. | EDITOR | Approved Edits in D1.2 |  |  | I |  | 1.2 | 2017-09-15 05:06 | EDITOR
4738 | Alfred Asterjadhi | 225 | 1 | 9.2.4.6.4.7 | 28 | 6 | T | Y | 28.06 | 6 | 9.2.4.6.4.7 |  | V | Alfred Asterjadhi | 11-17/0240r2 | 439 | Having the mapping as a table didn't actually help in removing the redundancy and providiing a concise definition of this field. Perhaps better to specify the bit locations settings as a function of the operating channel width. In any case think of finding a way to put this in a more concise way. Also remove the "may" in the note as normative verbs cannot be placed in clause 9. Also remove "section", and add full subclause, and figure titles to the references in the note. | As in comment. | REVISED (MAC: 2017-03-31 06:09:50Z) Agree in principle with the comment. Proposed resolution accounts for the suggested changes. TGax editor to make the changes shown in 11-17/0240r2 under all headings that include CID 4738. | EDITOR | Approved Edits in D1.2 |  |  | I |  | 1.2 | 2017-09-15 05:06 | EDITOR
4740 | Alfred Asterjadhi | 225 | 1 | 9.2.4.6.4.8 | 28 | 60 | T | Y | 28.6 | 60 | 9.2.4.6.4.8 |  | V | Alfred Asterjadhi | 11-17/0240r2 | 439 | Suggest to rephase the first two paragraphs of this subclause as follows: "The Control Information subfield, when the Control ID subfield is 6, contains reverse direction information used by HE STAs for RDP operation (see 10.28 (Reverse direction protocol)). The AC Constraint subfield is defined in Table 9-10 (AC Constraint subfield values), except that a value of 1 indicates to an HE STA that the response can contain RD Data frames from the same or higher AC(s), as defined in 10.28.4 (Rules for RD responder). | As in comment. | REVISED (MAC: 2017-03-31 06:48:32Z) Agree in principle with the comment. Proposed resolution accounts for the suggested changes. In addition the resolution is to keep a sentence that refers the subfield format (for all these subfields). TGax editor to make the changes shown in 11-17/0240r2 under all headings that include CID 4740. | EDITOR | Approved Edits in D1.2 |  |  | I | EDITOR: 2017-04-06 21:44:52Z | 1.2 | 2017-09-15 05:06 | EDITOR
4742 | Alfred Asterjadhi | 225 | 1 | 9.4.2.221 | 94 | 27 | T | Y | 94.27 | 27 | 9.4.2.221 |  | V | Laurent Cariou | 11-17/0204r5 | 439 | Only UL MU Capable STAs update their MIBs. And they do so when certain conditions occure as defined in10.2.4.2. Change to something like this: The most recent MU EDCA Parameter Set element is used by an "UL MU Capable STA" to update the appropriate MIB variables, "as defined in 10.2.4.2 (HCF contention based channel access (EDCA))." | Add quoted text as in comment. | REVISED (MU: 2017-03-21 01:43:34Z) agree in principle with the comment. Modify the sentence to limit it to HE non-AP STAs and to reference section 27.2.3, as in the proposed text in doc 11-17/0204r5. | EDITOR | Approved Edits in D1.2 |  |  | I | EDITOR: 2017-03-23 21:31:28Z | 1.2 | 2017-09-15 05:06 | EDITOR
4715 | Alfred Asterjadhi | 225 | 1 | 8.3.5.2.2 | 15 | 35 | T | Y | 15.35 | 35 | 8.3.5.2.2 |  | V | Yongho Seok | 11-17/0223r2 | 439 | There are two cases HE DL MU PPDU and HE UL MU PPDU. This statement applies to the DL MU PPDU, while for the UL MU PPDU it is the transmitter identifier. Also it is not really an index of the user (well actually yes) but for consistency specify it as the AID of the user (and add a reference to 27.11.1 (STA_ID_LIST). Similar observation for the next subclause 8.3.5.3.2. | As in comment. | REVISED (MAC: 2017-04-12 17:45:25Z) Agree in principle. The current description of STA_INDEX makes a confusion. Change the description of STA_INDEX. TGax editor makes changes as shown in the as specified in 11-17/0223r2. | EDITOR | Approved Edits in D1.2 |  |  | I | see #6935 | 1.2 | 2017-09-15 05:06 | EDITOR
4754 | Alfred Asterjadhi | 225 | 1 | 10.13.2 | 107 | 1 | T | Y | 107.01 | 1 | 9.7.1 |  | V | Liwen Chu | 11-17/0226r3 | 439 | The MPDU length for HE follows the same rules as the one for VHT. Replace "VHT PPDU" with "VHT or HE PPDU" in this equation. | As in comment. | REVISED (MAC: 2017-03-20 02:04:29Z) Agree in principal. Replace “VHT PPDU” with “VHT and HE PPDU” TGax editor makes changes as shown in the as specified in 11-17/0226r3. | EDITOR | Approved Edits in D1.2 |  |  | I | EDITOR: 2017-03-24 16:23:16Z- see #9677 | 1.2 | 2017-09-15 05:06 | EDITOR
4982 | Brian Hart | 225 | 1 | 28.3.5 | 246 | 1 | E | N | 246.01 | 1 | 28.3.5 |  | A |  |  | 439 | data field | Data field | ACCEPTED (EDITOR: 2017-04-03 20:58:18Z) | EDITOR | Approved Edits in D1.2 |  |  | I | EDITOR: 2017-04-03 20:58:33Z | 1.2 | 2017-10-02 21:41 | EDITOR
3554 | Albert Petrick | 225 | 1 | 9.4.2.218.3 | 86 | 31 | T | Y | 86.31 | 31 | 9.4.2.218.3 |  | V | Lochan Verma | 11-17/242r5 | 439 | Class A STAs are declared "high capability devices" and class B STAs as "low capability devices" This is the only reference in .11axD1.0 to these terms. Class A and class B STAs are defined in sub-clause 28.3.14 (Transmit requirements for an HE trigger-based PPDU). Transmit power accuracy and RSSI measurement accuracy are discussed in detail e.g., Table 28-40. To eliminate ambiguities, "low and high capability devices" should be defined and referenced back to clause 28.3.14. | Add definition for "low and high capability" devices in clause 28.3.14, and add text reference back to clause 28.3.14. Add underline text (without the underline) to read: "Class A STAs are high capability devices and class B STAs are low capability devices as described in 28.3.14 (Transmit requirements for an HE trigger-based PPDU). | REVISED (PHY: 2017-03-19 09:59:30Z) TGax Editor to make the changes shown in IEEE 802.11-17/0242r5 under all headings that include CID 3554. | EDITOR | Approved Edits in D1.2 |  | Clarification for Propose Change. Define the capabilities for low and high. For example does high capablility mean; supports all channel BW and MSCs? May require additional discussion by Tgax participants. After "clase B STAs are low capacity devices " add text "as described in 28.3.14 (Transmit requirements for an HE trigger-based PPDU)." | I | EDITOR: 2017-03-23 21:02:43Z | 1.2 | 2017-09-15 05:06 | EDITOR
3600 | Albert Petrick | 225 | 1 | 28.3.10.7.2 | 276 | 44 | T | Y | 276.44 | 44 | 28.3.10.7.2 |  | V | Laurent Cariou | 11-16/1476r21 | 439 | Table 28-17 referencing B11-B14 Spatial Reuse suggests the need for more development. This is a place holder e.g., TBD. | Delete note in Table 28-17: NOTE: this part needs further development. | REVISED (PHY: 2017-03-21 18:19:47Z) TGax editor shall incorporate changes in 11-16-1476r21 | EDITOR | Approved Edits in D1.2 |  | PHY: 2017-03-21 18:28:27Z - The resolution to this CID is discussed in SR adhoc. | I | This CID is resolved in SR adhoc | 1.2 | 2017-09-15 05:06 | EDITOR
3604 | Albert Petrick | 225 | 1 | 28.3.14.3 | 342 | 47 | E | Y | 342.47 | 47 | 28.3.14.3 |  | A |  |  | 439 | Period missing at end of sentence | Add period at the end of the sentence after "preamble". | ACCEPTED (EDITOR: 2017-04-04 16:37:45Z) | EDITOR | Approved Edits in D1.2 |  |  | I | EDITOR: 2017-04-04 16:37:48Z | 1.2 | 2017-10-02 21:41 | EDITOR
3609 | Albert Petrick | 225 | 1 | 28.3.14.3 | 342 | 46 | T | Y | 342.46 | 46 | 28.3.14.3 |  | V | Lochan Verma | 11-17/261r2 | 439 | In clause 28.3.14.3 the RSSI is measured during the "PHY legacy preamble". The RSSI_LEGACY is defined, but the PHY legacy preamble is not. It's not define or referenced in the IEEE 802.11-2016 baseline. This should be defined and referenced back to the IEEE 802.11-2016 baseline standard. | Add definition for PHY legacy preamble in clause 3.4 Definitions, acronyms, and abbreviations with reference back to IEEE 802.11-2016 figures, text or subclause | REVISED (PHY: 2017-03-20 16:30:35Z) Tgax Editor to make the changes shown in IEEE 802.11-17/0261r2 under all headings that include CID 3609. | EDITOR | Approved Edits in D1.2 |  |  | I | EDITOR: 2017-04-03 22:10:54Z | 1.2 | 2017-09-15 05:06 | EDITOR
3619 | Albert Petrick | 225 | 1 | 28.3.14.3 | 342 | 36 | E | Y | 342.36 | 36 | 28.3.14.3 |  | V |  |  | 439 | In Table 28-40 in the Case A column, there is a hyphen character. | Remove hyphen "-" character and leave cell blank | REVISED (EDITOR: 2017-04-04 16:36:46Z) - Replace hyphen with N/A | EDITOR | Approved Edits in D1.2 |  |  | I | EDITOR: 2017-04-04 16:37:00Z | 1.2 | 2017-10-02 21:41 | EDITOR
4745 | Alfred Asterjadhi | 225 | 1 | 10.2.4.2 | 113 | 113 | T | Y | 114.13 | 113 | 10.2.4.2 |  | V | Laurent Cariou | 11-17/0204r5 | 439 | What is the expectation when the AP wants to not use MU EDCA Parameters anymore? Does it decide to not include the MU EDCA Parameter Set in the Beacon, or does it continue including it and always specify the same values in the MU and normal EDCA Parameter Set elements? Clarify (noting that the second option requires to keep 16 redundant octets in the Beacon). | As in comment. | REVISED (MU: 2017-03-21 01:53:08Z) agree with the comment. Clarification is added that if the MU EDCA parameter element was not received, the procedure does not apply, as described in the proposed changes in doc 11-17/0204r5. | EDITOR | Approved Edits in D1.2 |  |  | I | EDITOR: 2017-03-23 22:08:17Z | 1.2 | 2017-09-15 05:06 | EDITOR
4747 | Alfred Asterjadhi | 225 | 1 | 27.2.3 | 152 | 17 | T | Y | 152.17 | 17 | 27.2.3 |  | V | Laurent Cariou | 11-17/0204r5 | 439 | Time references when to update these state variables are missing, especially for the timer. | Add the following at the end of the paragraph: "The backoff counter maintenance corresponding to the updated state variables shall follow the rules in 10.22.2.2 (EDCA backoff procedure), and the updated HEMUEDCATimer[AC] shall start at the end of the immediate response (if any is sent by the AP). | REVISED (MU: 2017-03-20 23:36:57Z) agree in principle with the comment. Add The proposed sentence as described in the proposed changes in doc 11-17/0204r5 | EDITOR | Approved Edits in D1.2 |  |  | I | EDITOR: 2017-03-23 22:23:45Z | 1.2 | 2017-09-15 05:06 | EDITOR
6464 | John Coffey | 225 | 1 | 9.4.2.221 | 94 | 59 | T | Y | 94.59 | 59 | 9.4.2.221 |  | V | Laurent Cariou | 11-17/0204r5 | 439 | Here format is "illustrated" in the Figure, whereas in most other places in the draft, format is "defined" in a figure. Is the present statement normative or is it an explanatory restatement of an explicit definition somewhere else? | If this is intended to be the definition, change "illusrated" to "defined". | REVISED (MU: 2017-03-21 01:47:39Z) Agree in principle with the comment. Change “illustrated” to “defined” as in the proposed changes in doc 11-17/0204r5. | EDITOR | Approved Edits in D1.2 |  |  | I | EDITOR: 2017-03-23 21:38:32Z | 1.2 | 2017-09-15 05:06 | EDITOR
4753 | Alfred Asterjadhi | 225 | 1 | 10.13.2 | 128 | 36 | T | Y | 128.36 | 36 | 10.13.2 |  | V | Liwen Chu | 11-17/0341r2 | 439 | The maximum length of the A-MPDU per-EOF that an HE STA can receive is actually signaled by a combination of the values of the MALE (Maximum A-MPDU Length Exponent) fields in the HT, VHT, and HE Capabilities element. As such this statement is not correct. Fix the inconsistency inline with the definition of these fields in the HE Capabilities, and VHT, HT Caps (similarly in P129L5). Also the term "padding in this sentence is ambiguous. At first read i thought that this applies to padding, but actually refers to the A-MPDU max length, or does it? Remove "padding" or somehow clarify that it relates to the A-MPDU length, e.g., adding a reference to 9.7.1 (A-MPDU format). Also in the VHT case. | As in comment. | REVISED (MAC: 2017-04-01 07:00:17Z) Agree in principal about Length comment. But disagree with the commenter about the padding part. “padding before EOF” is well defined in 11ac. There is no issue. TGax editor makes changes as shown in the as specified in 11-17/0341r2. | EDITOR | Approved Edits in D1.2 |  |  | I |  | 1.2 | 2017-09-15 05:06 | EDITOR
6463 | John Coffey | 225 | 1 | 9.4.2.221 | 94 | 52 | T | Y | 94.52 | 52 | 9.4.2.221 |  | V | Laurent Cariou | 11-17/0204r5 | 439 | Here format is "illustrated" in the Figure, whereas in most other places in the draft, format is "defined" in a figure. Is the present statement normative or is it an explanatory restatement of an explicit definition somewhere else? | If this is intended to be the definition, change "illusrated" to "defined". | REVISED (MU: 2017-03-21 01:47:12Z) Agree in principle with the comment. Change “illustrated” to “defined” as in the proposed changes in doc 11-17/0204r5. | EDITOR | Approved Edits in D1.2 |  |  | I | EDITOR: 2017-03-23 21:33:58Z | 1.2 | 2017-09-15 05:06 | EDITOR
5364 | EVGENY KHOROV | 225 | 1 | 27.5.2.2.1 | 165 | 3 | T | N | 165.03 | 3 | 27.5.2.2.1 |  | V | Abhishek Patil | 11-17/0229r2 | 439 | From text it is not clear whether the User Info field with AID = 0 is addressed to a STA | Clarify whether the User Info field with AID = 0 is considered here to be addressed to a STA | REVISED (MAC: 2017-03-29 07:00:40Z) Added a note which explains that a non-AP STA shall not participate in RA when it is addressed in an MPDU containing UL MU Response Scheduling carried in the same A-MPDU as the trigger frame that assigns resources for RA. TGax editor please make the changes as shown in 11-17/0229r2 | EDITOR | Approved Edits in D1.2 |  |  | I |  | 1.2 | 2017-09-15 05:06 | EDITOR
5365 | EVGENY KHOROV | 225 | 1 | 27.5.2.5 | 171 | 59 | T | N | 171.59 | 59 | 27.5.2.5 |  | V | Abhishek Patil | 11-17/0229r2 | 439 | Using BSRP with RU allocated for random access may not be efficient if all the STAs which receive this BSRP reply | Add the following condition to the end of the sentence: if at least the buffers of the STAs are not empty | REVISED (MAC: 2017-03-29 07:27:44Z) Agree with the comment Updated text to clarify that only STAs that support random access and have non-empty buffer may use the RU(s) assigned for RA. TGax editor please make the changes as shown in 11-17/0229r2 | EDITOR | Approved Edits in D1.2 |  |  | I |  | 1.2 | 2017-09-15 05:06 | EDITOR
5366 | EVGENY KHOROV | 225 | 1 | 27.5.2.6.2 | 173 | 46 | E | N | 173.46 | 46 | 27.5.2.6.2 |  | A |  |  | 439 | Period and space are missing before "If" | Add a period and space before "If" | ACCEPTED (EDITOR: 2017-03-30 21:51:24Z) | EDITOR | Approved Edits in D1.2 |  |  | I | EDITOR: 2017-03-30 21:51:27Z | 1.2 | 2017-10-02 21:41 | EDITOR
5370 | EVGENY KHOROV | 225 | 1 | 27.5.2.3 | 167 | 59 | T | N | 167.59 | 59 | 27.5.2.3 |  | V | Abhishek Patil | 11-17/0229r2 | 439 | If the STA is not associated with the AP, TBD | Define TBD | REVISED (MAC: 2017-03-29 07:14:32Z) Agree with the comment. Added text to fix the TBD and cover the case of RA for unassociated STAs TGax editor please make the changes as shown in 11-17/0229r2 | EDITOR | Approved Edits in D1.2 |  |  | I |  | 1.2 | 2017-09-15 05:06 | EDITOR
6459 | John Coffey | 225 | 1 | 9.4.2.221 | 94 | 4 | E | Y | 94.04 | 4 | 9.4.2.221 |  | V |  |  | 439 | Inconsistent terminology: here we have "non-AP STAs" whereas in most places in the draft we have "HE non-AP STAs". | Change "non-AP STAs" to "HE non-AP STAs". | REVISED (EDITOR: 2017-03-23 21:43:55Z) - Sentence removed with #8262 | EDITOR | Approved Edits in D1.2 |  |  | I | EDITOR: 2017-03-23 21:44:11Z - see #8262 | 1.2 | 2017-10-02 21:41 | EDITOR
6460 | John Coffey | 225 | 1 | 9.4.2.221 | 94 | 32 | E | Y | 94.32 | 32 | 9.4.2.221 |  | V |  |  | 439 | Inconsistent erminology: here we have "non-AP STA", whereas in most places in the draft we have "HE non-AP STAs". | Change "non-AP STAs" to "HE non-AP STAs". | REVISED (EDITOR: 2017-03-23 21:45:48Z) - Change to "a non-AP HE STA" (singular) | EDITOR | Approved Edits in D1.2 |  |  | I | EDITOR: 2017-03-23 21:46:37Z | 1.2 | 2017-10-02 21:41 | EDITOR
6461 | John Coffey | 225 | 1 | 9.4.2.221 | 94 | 37 | E | Y | 94.37 | 37 | 9.4.2.221 |  | A |  |  | 439 | Missing article: "The format of [A, B, C, and D] fields". | Change to "The format of the [A, B, C, and D] fields". | ACCEPTED (EDITOR: 2017-03-23 21:47:33Z) | EDITOR | Approved Edits in D1.2 |  |  | I | EDITOR: 2017-03-23 21:47:36Z | 1.2 | 2017-10-02 21:41 | EDITOR
4807 | Alfred Asterjadhi | 225 | 1 | 17.5.3 | 175 | 41 | T | Y | 175.41 | 41 | 27.5.3 |  | V | David Yang | 11-17/0403r1 | 439 | Cascading sequence and cascading indication have nothing to do with each other. Please find alternate names for one of them to avoid confusion. | As in comment. | REVISED (MU: 2017-03-20 06:42:36Z) Make changes as in doc 17/0403r1 | EDITOR | Approved Edits in D1.2 |  |  | I | EDITOR: 2017-03-31 16:32:20Z - This subclause describes something now called an MU cascading sequence. Change the subclasue title to reflect this. | 1.2 | 2017-09-15 05:06 | EDITOR
4748 | Alfred Asterjadhi | 225 | 1 | 27.2.3 | 152 | 18 | T | Y | 152.18 | 18 | 27.2.3 |  | V | Laurent Cariou | 11-17/0204r5 | 439 | Perhaps it is already clear but better to add a note that only the Basic Trigger frame causes a switch to the MU EDCA parameters, and only when QoS Data are sent. | Add the following note: "The non-AP STA is not required to update its state variables to the values contained in the MU EDCA Parameter Set element if it the Trigger frame addressed to it is not a Basic Trigger frame or if it transmits frames that are not QoS Data frames in the HE TB PPDU response." | REVISED (MU: 2017-03-20 23:37:40Z) agree in principle with the comment. Add the proposed note as described in the proposed changes in doc 11-17/0204r5 | EDITOR | Approved Edits in D1.2 |  |  | I | EDITOR: 2017-03-23 22:24:31Z | 1.2 | 2017-09-15 05:06 | EDITOR
4898 | Bin Tian | 225 | 1 | 28.3.10.6 | 272 | 31 | T | Y | 272.31 | 31 | 28.3.10.6 |  | V | Hongyuan Zhang | 11-17/0398r1 | 439 | It is better to write Eq (28-14) and (28-15) for RL-SIG in a same way as Eq (28-12) and (28-13) for L-SIG, to avoid any confusion | as in comment | REVISED (PHY: 2017-03-22 03:24:31Z) Change to as in the resolution of CID4898 in doc IEEE802.11-17/0398r1. | EDITOR | Approved Edits in D1.2 |  |  | I | EDITOR: 2017-04-05 21:57:25Z | 1.2 | 2017-09-15 05:06 | EDITOR
4744 | Alfred Asterjadhi | 225 | 1 | 9.4.2.221 | 94 | 63 | T | Y | 94.63 | 63 | 9.4.2.221 |  | V | Laurent Cariou | 11-17/0204r5 | 439 | This sentence is unclear. Rephrase it so that it is clear that this is the time during which the STA is supposed to use the MU EDCA parames. | Replace with "The MU EDCA Timer field indicates the duration of time, in units of 8 TUs, during which the HE STA uses the provided MU EDCA parameters for the corresponding AC, as defined in 27.2.3 (Obtaining an EDCA TXOP for UL MU capable STAs). | REVISED (MU: 2017-03-21 01:44:11Z) Agree in principle with the comment. Modify the sentence by including the proposed changes in doc 11-17/0204r5. | EDITOR | Approved Edits in D1.2 |  |  | I | EDITOR: 2017-03-23 21:40:47Z | 1.2 | 2017-09-15 05:06 | EDITOR
4855 | Allert Van Zelst | 225 | 1 | 28.1.1 | 212 | 40 | T | N | 212.4 | 40 | 28.1.1 |  | V | Lochan Verma | 11-17/243r2 | 439 | replace HE_TRIG PPDU by HE trigger-based PPDU | See comment | REVISED (PHY: 2017-03-19 09:27:07Z) TGax Editor to make the changes shown in IEEE 802.11-17/0243r2 under all headings that include CID 4855. | EDITOR | Approved Edits in D1.2 |  |  | I |  | 1.2 | 2017-09-15 05:06 | EDITOR
4856 | Allert Van Zelst | 225 | 1 | 28.1.1 | 210 | 47 | T | N | 210.47 | 47 | 28.1.1 |  | V | Lochan Verma | 11-17/243r2 | 439 | replace HE_EXT_SU by HE extended range SU | See comment | REVISED (PHY: 2017-03-19 09:24:49Z) TGax Editor to make the changes shown in IEEE 802.11-17/0243r2 under all headings that include CID 4856. | EDITOR | Approved Edits in D1.2 |  |  | I |  | 1.2 | 2017-09-15 05:06 | EDITOR
4866 | Bin Tian | 225 | 1 | 28.3.9 | 265 | 17 | T | Y | 265.17 | 17 | 28.3.9 |  | V | Hongyuan Zhang | 11-17/305r2 | 439 | The sentence " cardinality of the set of subcarriers modulated with data within Kr" may lead to confusion that only data subcarrier are counted. Change to "cardinality of the set of modulated subcarriers modulated within Kr" | as in comment | REVISED (PHY: 2017-03-20 16:04:46Z) Change to as in the resolution of CID4866 in doc IEEE802.11-17/0305r2. | EDITOR | Approved Edits in D1.2 |  |  | I | EDITOR: 2017-04-05 18:59:18Z | 1.2 | 2017-09-15 05:06 | EDITOR
4867 | Bin Tian | 225 | 1 | 28.3.9 | 265 | 35 | T | Y | 265.35 | 35 | 28.3.9 |  | V | Hongyuan Zhang | 11-17/305r2 | 439 | The cpation of table 28-14 needs to be reviese. This table doesn't directly provide Tone scaling factor. May change to Occupied subcarrier number for each field of HE PPDU | as in comment | REVISED (PHY: 2017-03-20 16:05:02Z) Change to as in the resolution of CID4867 in doc IEEE802.11-17/0305r2. | EDITOR | Approved Edits in D1.2 |  |  | I | EDITOR: 2017-04-05 19:00:46Z | 1.2 | 2017-09-15 05:06 | EDITOR
4868 | Bin Tian | 225 | 1 | 28.3.9 | 266 | 53 | T | Y | 266.53 | 53 | 28.3.9 |  | V | Hongyuan Zhang | 11-17/305r2 | 439 | Remove the sentence " Note that the mulitiplication matrices Ak_HE-LT ..." and the next one "when the TXVECTOR ...". The matix Ak_HE-LTF is not introduced here and carries the next level of details of how to generate HE-LTF, which is not needed here. | as in comment | REVISED (PHY: 2017-03-20 16:06:28Z) Change to as in the resolution of CID4868 in doc IEEE802.11-17/0305r2. | EDITOR | Approved Edits in D1.2 |  |  | I | EDITOR: 2017-04-05 20:50:21Z | 1.2 | 2017-09-15 05:06 | EDITOR
4873 | Bin Tian | 225 | 1 | 28.3.17.6.2 | 348 | 17 | T | Y | 348.17 | 17 | 28.3.17.6.2 |  | V | Bin Tian | 11-17/317r1 | 439 | Should update the note. Change all the references on clause 21 VHT to the caluse 28 HE receiver | as in comment | REVISED (PHY: 2017-03-20 15:52:26Z) TGax editor: please make the changes shown in 11-17/0317r1 for CID 4873. | EDITOR | Approved Edits in D1.2 |  |  | I |  | 1.2 | 2017-09-15 05:06 | EDITOR
4882 | Bin Tian | 225 | 1 | 28.3.14.1 | 340 | 53 | E | Y | 340.53 | 53 | 28.3.14.1 |  | A |  |  | 439 | Change to "by the participating STAs to mitigate the synchronization and interference related issues at the AP." since power precorrection has nothing to do with synchronizatin issue | as in comment | ACCEPTED (EDITOR: 2017-04-04 15:54:12Z) | EDITOR | Approved Edits in D1.2 |  |  | I | EDITOR: 2017-04-04 15:54:15Z | 1.2 | 2017-10-02 21:41 | EDITOR
4833 | Alfred Asterjadhi | 225 | 1 | 10.22.2.7 | 132 | 33 | T | Y | 132.33 | 33 | 10.22.2.7 |  | V | Jayh Park | 11-17/0210r2 | 439 | i) it is not clear what "the RU Allocation subfields of the MU-RTS frame for all intended receiver are equal to the BW subfield in the Common Info field of the MU-RTS frame" means. The two fields that are compared are encoded in quite different ways. ii) in the 'otherwise' case, the 'preceding PPDU' may be an MU-RTS, but the previous bullet that is supposed to describe the MU-RTS case does not cover all the MU-RTS cases, pointing to the 'otherwise', hence there is a loop and something missing. | Make sure there is a defiend behavior for all the cases | REVISED (MAC: 2017-03-20 01:49:39Z) Agree on the first comment. Make a change for considering two different field encoding. But, regarding the second comment, ‘otherwise’ case is covering all things that do not meet the condition of the first bullet. TGax editor makes changes as shown in the as specified in 11-17/0210r2. | EDITOR | Approved Edits in D1.2 |  |  | I | EDITOR: 2017-03-25 03:29:38Z | 1.2 | 2017-09-15 05:06 | EDITOR
4897 | Bin Tian | 225 | 1 | 28.3.5 | 242 | 62 | T | Y | 242.62 | 62 | 28.3.5 |  | V | Xiaogang Chen | 11-17/231r2 | 439 | "Spatial and frequency mapping(PHY Motion #172)" was introduced, but there is no spatial mapping happens other than old spatial mapping block. | change to "Frequency mapping" | REVISED (PHY: 2017-03-20 17:31:35Z) TGax editor to make the changes shown in 11-17/0231r2 under all headings that include CID 4897. | EDITOR | Approved Edits in D1.2 |  |  | I | EDITOR: 2017-04-03 20:45:36Z | 1.2 | 2017-09-15 05:06 | EDITOR
4831 | Alfred Asterjadhi | 225 | 1 | 27.5.2.4 | 170 | 61 | T | Y | 170.61 | 61 | 27.5.2.4 |  | V | Abhishek Patil | 11-17/0302r2 | 439 | By followng this rule then the behavior described at line 29 will never be used. Simply say that the STA considers the ED and NAV if CS Required is 1 and does not if the CS Required is 0. | either keep line 29 or keep this one | REVISED (MU: 2017-03-20 06:18:16Z) Agree in principle with the comment. TGax editor to make the changes shown in 11-17/0302r2 under all headings that include CID 4831. | EDITOR | Approved Edits in D1.2 |  |  | I | EDITOR: 2017-03-29 23:10:33Z | 1.2 | 2017-09-15 05:06 | EDITOR
4907 | Bo Yu | 225 | 1 | 28.3.10.4 | 270 | 14 | T | Y | 270.14 | 14 | 28.3.10.4 |  | V | Hongyuan Zhang | 11-17/0398r1 | 439 | TGI,LegacyPreamble in equations (28-10) should be replaced by TGI,L-LTF. | as in comment | REVISED (PHY: 2017-03-22 03:20:50Z) Change to as in the resolution of CID4907 in doc IEEE802.11-17/0398r1. | EDITOR | Approved Edits in D1.2 |  |  | I | EDITOR: 2017-04-05 21:32:37Z | 1.2 | 2017-09-15 05:06 | EDITOR
4910 | Brian Hart | 225 | 1 | 27.16.2 | 206 | 22 | T | Y | 206.22 | 22 | 27.16.2 |  | V | Abhishek Patil | 11-17/0138r1 | 439 | Since clients might sleep for say 2 sec between beacon reading times, then a color change may take multiples of that before it can happen, which is uselessly slow for a mobile AP, such as one mounted on a bus. | This BSS Color feature is grossly under-engineered for mobile devices and real-world issues. Re-analyze considering what can go wrong instead of what can go right. Fix the various instabilities arising from BSS Color, especially with mobile APs. BTW, a looming change in BSS Color doesn't even change the Check Beacon field in the TIM frame, which shows how little thought has been put into this feature | REVISED (MAC: 2017-03-24 23:45:05Z) Agree with the comment. Added a new entry to the ‘events’ list to trigger an increment of the value of the Check Beacon field in the TIM frame. TGax editor please make changes as shown in 11-17/0138r1 | EDITOR | Approved Edits in D1.2 |  |  | I |  | 1.2 | 2017-09-15 05:06 | EDITOR
4911 | Brian Hart | 225 | 1 | 27.16.2 | 206 | 22 | T | Y | 206.22 | 22 | 27.16.2 |  | V | Abhishek Patil | 11-17/0138r1 | 439 | Due to the dangerous power of a BSS Color change frame in the hands of a script kiddie, there should (must!) be protected dual of this frame | This BSS Color feature is grossly under-engineered for mobile devices and real-world issues. Re-analyze considering what can go wrong instead of what can go right. Fix the various instabilities arising from BSS Color, especially with mobile APs | REVISED (MAC: 2017-03-24 23:45:28Z) Agree with the comment. Defined a variant of HE Action frame which is protected. Changed the frame type of BSS Color Change Announcement frame from HE Action to Protected HE Action. TGax editor please make changes as shown in 11-17/0138r1 | EDITOR | Approved Edits in D1.2 |  |  | I | The intent here is to move the BSS Color Change Announcement into a protected action frame category. Rather than modify the existing category I moved the frame into a new category. That way the beamforming report category is named similarly to its predecessors. | 1.2 | 2017-09-15 05:06 | EDITOR
4918 | Brian Hart | 225 | 1 | 28.3.10.8.1 | 286 | 7 | T | Y | 286.07 | 7 | 28.3.10.8.1 |  | V | Dongguk Lim | 11-17/299r2 | 439 | Figure is too small to read | Increase size of figure and text. Ditto figures on P286-288. Also, the curved arrows are quite unclear and seem to hide each other. What are they doing? Many seem to be missing - add | REVISED (PHY: 2017-03-20 15:21:11Z) TGax Editor : make the changes shown in 11-17/299r2 | EDITOR | Approved Edits in D1.2 |  |  | I | EDITOR: 2017-04-05 22:33:03Z | 1.2 | 2017-09-15 05:06 | EDITOR
4925 | Brian Hart | 225 | 1 | 27.15.4.3 | 203 | 54 | T | Y | 203.54 | 54 | 27.15.4.3 |  | V | Alfred Asterjadhi | 11-17/0237r3 | 439 | From deep practical experience, these rules are the workhorse and pot of gold for high density networks (during 11a, and 11n days, and continuing into VHT days). However D1.0 continues with the "should" logic that was a weak VHT compromise given the pre-ratification product being developed. However, given how early we are in 11ax, there is no technical or practical reason why this "should" shouldn't be upgraded to a "shall". | Replace "should" by "shall" in section 27.15.4.3 (2x) | REVISED (MAC: 2017-03-28 08:29:55Z) There are technical reasons to not have a mandatory behavior for not restricting the use of low MCS in the network. For starters the STA may not be able to close the link with its AP due to this restriction. However to enable certain functionalities with higher MCSs the suggestion is to have a mandatory behavior only for those frames that could potentially have an adverse impact to high efficiency but still allow the STA to send MGMT and control frames with low and robust rates, i.e., these restrictions do not apply to at least non-HE PPDUs which is inline with the commenter’s proposed change. TGax editor to make the changes shown in 11-16/0237r3 under all headings that include CID 4925. | EDITOR | Approved Edits in D1.2 |  |  | I |  | 1.2 | 2017-09-15 05:06 | EDITOR
4930 | Brian Hart | 225 | 1 | 28.1.1 | 210 | 25 | T | Y | 210.25 | 25 | 28.1.1 |  | V | Lochan Verma | 11-17/243r2 | 439 | If a STA supports more than 4SS, it's not a low complexity / low cost device. N oreason for it not to support LDPC | Ditto P210L29. Strike out "except when the STA is ... 20 MHz only non-AP STA". Need to update P210L60 et passim also | REVISED (PHY: 2017-03-19 09:21:21Z) TGax Editor to make the changes shown in IEEE 802.11-17/0243r2 under all headings that include CID 4930. | EDITOR | Approved Edits in D1.2 |  |  | I |  | 1.2 | 2017-09-15 05:06 | EDITOR
4931 | Brian Hart | 225 | 1 | 28.1.1 | 210 | 31 | T | Y | 210.31 | 31 | 28.1.1 |  | V | Lochan Verma | 11-17/243r2 | 439 | "LDPC when declaring support for MCS10 and MCS11" | Is this for TX or RX or both? And all supported PPDU types, RU sizes etc? Be specific | REVISED (PHY: 2017-03-19 09:22:53Z) TGax Editor to make the changes shown in IEEE 802.11-17/0243r2 under all headings that include CID 4931. | EDITOR | Approved Edits in D1.2 |  |  | I |  | 1.2 | 2017-09-15 05:06 | EDITOR
5877 | James June Wang | 225 | 1 | 28.3.17.6.4 | 349 | 51 | T | Y | 349.51 | 51 | 28.3.17.6.4 |  | V | Bin Tian | 11-17/317r1 | 439 | expression max(-69dBm, OBSS_PD) should be changed to max(-72dBm, OBSS_PDlevel (80MHz)) | as indicated in comment | REVISED (PHY: 2017-03-20 15:54:00Z) TGax editor: please make the changes shown in 11-17/0317r1 for CID 5877. | EDITOR | Approved Edits in D1.2 |  |  | I | see #5875 | 1.2 | 2017-09-15 05:06 | EDITOR
4884 | Bin Tian | 225 | 1 | 28.3.11.9 | 327 | 11 | T | Y | 327.11 | 11 | 28.3.11.9 |  | V | Jianhan Liu | 11-17/331r2 | 439 | Need to fix the sentences between line 11 and 15. Some words are missing | as in comment | REVISED (PHY: 2017-03-20 15:25:55Z) 11ax editor, please see the discussion for instructions in doc IEEE802.11-17/0331r2. | EDITOR | Approved Edits in D1.2 |  |  | I |  | 1.2 | 2017-09-15 05:06 | EDITOR
4820 | Alfred Asterjadhi | 225 | 1 | 27.5.2.3 | 168 | 46 | T | Y | 168.46 | 46 | 27.5.2.3 |  | A | Abhishek Patil | 17/0250r2 | 439 | repeated "shall be set" | remove | ACCEPTED (MU: 2017-03-20 02:42:16Z) Deleted repeating text TGax editor please make the changes as shown in 11-17/0250r2 | EDITOR | Approved Edits in D1.2 |  |  | I | EDITOR: 2017-03-29 17:03:24Z - The use of shall in the bullets are unecessary. Use one "shall" in the introductory sentence ("shall set the TXVECTOR parameters as follows:") and then use "is/are set to" in each bullet. | 1.2 | 2017-09-15 05:06 | EDITOR
3441 | Albert Petrick | 225 | 1 | 28.4.2 | 371 | 36 | T | Y | 371.36 | 36 | 28.4.2 |  | V | Youhan | 11-17/0465r5 | 439 | Clarify "aSignalExtension" referenced from Table 19-25 | Add the following underlined text (without the underline): and is aSignalExtension (0us for 5 GHz band, 6us for 2.4 GHz band) | REVISED (PHY: 2017-03-22 06:52:26Z) TGax editor: Replace the D1.1 P381L36-39 with “T_{HE_PREAMBLE} is defined as in Equation (28-116) and Equation (28-117), and SignalExtension takes the value of aSignalExtension as defined in Table 19-25”. | EDITOR | Approved Edits in D1.2 |  | Clarification for Proposed Change: For lines 33 to 35: After the word "This" Delete the word "also" After "downlink or uplink" add text (HE) | I | EDITOR: 2017-04-06 17:51:54Z | 1.2 | 2017-09-15 05:06 | EDITOR
4808 | Alfred Asterjadhi | 225 | 1 | 27.15.2 | 201 | 26 | T | Y | 201.26 | 26 | 27.15.2 |  | V | Alfred Asterjadhi | 11-17/0237r3 | 439 | The 242-tone ER SU PPDU can be transmitted to another STA if the other STA supports either DCM or 106tone RU. Otherwise what is the benefit? Please clarify the conditional reception (inlien with filosophy of P202L51). | As in comment. | REVISED (MAC: 2017-03-28 07:38:12Z) Agree with the comment. Proposed resolution accounts for the suggested change. TGax editor to make the changes shown in 11-17/0237r2 under all headings that include CID 4808. | EDITOR | Approved Edits in D1.2 |  | Editor: Confirmed with Alfred. Use 11-17/0237r3, instead of r2 for resolution of this CID. | I |  | 1.2 | 2017-09-15 05:06 | EDITOR
4809 | Alfred Asterjadhi | 225 | 1 | 27.5.2.1 | 163 | 60 | T | Y | 163.6 | 60 | 27.5.2.1 |  | A | Abhishek Patil | 17/0250r2 | 439 | "in either UL OFDMA, UL MU-MIMO, or both," is redundant since the trigger-based PPDU already defines the allowed modes | remove "in either UL OFDMA, UL MU-MIMO, or both," | ACCEPTED (MU: 2017-03-20 00:52:05Z) Agree with the comment. Deleted the reference to UL OFDMA and UL MU-MIMO TGax editor please make the changes as shown in 11-17/0250r2 | EDITOR | Approved Edits in D1.2 |  |  | I | EDITOR: 2017-03-29 16:02:09Z | 1.2 | 2017-09-15 05:06 | EDITOR
4810 | Alfred Asterjadhi | 225 | 1 | 27.5.2.1 | 164 | 3 | T | Y | 164.03 | 3 | 27.5.2.1 |  | V | Abhishek Patil | 17/0250r2 | 439 | use field name instad of bit number. Same in other lines | as in comment | REVISED (MU: 2017-03-20 00:52:42Z) The issue pointed out by the commenter doesn’t exist in D1.1. The paragraphs were updated in D1.1 as a resolution to CID 5142. The revised text refers to field names instead of bits. | EDITOR | Approved Edits in D1.2 |  |  | I | EDITOR: 2017-03-29 16:12:11Z - see #5142 | 1.2 | 2017-09-15 05:06 | EDITOR
4812 | Alfred Asterjadhi | 225 | 1 | 27.5.2.1 | 164 | 24 | T | Y | 164.24 | 24 | 27.5.2.1 |  | V | Abhishek Patil | 17/0250r2 | 439 | UL OFDMA PPDU is not defined. Is it meant to be triger-based PPDU with no more than one SS per user? | Define UL OFDMA PPDU or contextualy add more details to define the intended type of PPDU | REVISED (MU: 2017-03-20 02:17:05Z) Agree with the comment. However, the term UL OFDMA was deleted as a resolution to CID 7574. | EDITOR | Approved Edits in D1.2 |  |  | I |  | 1.2 | 2017-09-15 05:06 | EDITOR
4815 | Alfred Asterjadhi | 225 | 1 | 27.5.2.2.1 | 165 | 27 | T | Y | 165.27 | 27 | 27.5.2.2.1 |  | V | Abhishek Patil | 17/0250r2 | 439 | "The AP shall apply the Trigger Frame MAC Padding field with duration corresponding to the longest value among all STAs that have requested extra MinTrigProcTime through Trigger Frame MAC Padding Duration capability." Which are "all the STAs"? even STAs that are not allocated by this trigger frame? | Clarify that the statement refers to only the STAs are allocated by this trigger frame | REVISED (MU: 2017-03-20 02:24:26Z) The paragraph on trigger frame padding has been updated and includes clarification that only the triggered STAs are considered when padding length is computed. TGax editor please make the changes as shown in 11-17/0250r2 | EDITOR | Approved Edits in D1.2 |  |  | I |  | 1.2 | 2017-09-15 05:06 | EDITOR
4816 | Alfred Asterjadhi | 225 | 1 | 27.5.2.2.1 | 165 | 31 | T | Y | 165.31 | 31 | 27.5.2.2.1 |  | V | Abhishek Patil | 17/0250r2 | 439 | This para is reduntant. The previous one is sufficient | Remove this para | REVISED (MU: 2017-03-20 02:24:52Z) Agree with the comment. The redundant paragraph has been deleted. TGax editor please make the changes as shown in 11-17/0250r2 | EDITOR | Approved Edits in D1.2 |  |  | I |  | 1.2 | 2017-09-15 05:06 | EDITOR
4817 | Alfred Asterjadhi | 225 | 1 | 27.5.2.2.2 | 165 | 60 | T | Y | 165.6 | 60 | 27.5.2.2.2 |  | V | Abhishek Patil | 11-17/0230r1 | 439 | confusing construction of the sentence "If an HE AP does not receive an HE Capabilities element with the Rx Control Frame To MultiBSS field equal to 1 from a STA, the HE AP shall not send a Trigger frame whose destination STAs associate with more than one APs to the STA." | Reword the sentence | REVISED (MAC: 2017-03-24 22:24:02Z) Agree with the comment. The sentence is updated to correctly capture the desired meaning. Also moved the sentence before the paragraph that describes the rules for setting the TA field of the Trigger frame. TGax editor please make the changes as shown in 11-17/0230r1 | EDITOR | Approved Edits in D1.2 |  |  | I |  | 1.2 | 2017-09-15 05:06 | EDITOR
4854 | Allert Van Zelst | 225 | 1 | 28.1.1 | 210 | 35 | T | N | 210.35 | 35 | 28.1.1 |  | V | Lochan Verma | 11-17/243r2 | 439 | replace HE_TRIG PPDU by HE trigger-based PPDU | See comment | REVISED (PHY: 2017-03-19 09:23:36Z) TGax Editor to make the changes shown in IEEE 802.11-17/0243r2 under all headings that include CID 4854. | EDITOR | Approved Edits in D1.2 |  |  | I |  | 1.2 | 2017-09-15 05:06 | EDITOR
4819 | Alfred Asterjadhi | 225 | 1 | 27.5.2.3 | 167 | 57 | T | Y | 167.57 | 57 | 27.5.2.3 |  | V | Abhishek Patil | 11-17/0229r2 | 439 | If the STA is not associated with the AP, TBD. | Define the TBD. If the STA is not associated with the AP, a value of 0 indicates the allocation of a random access RU which can be used also by non-associated STAs | REVISED (MAC: 2017-03-29 07:13:06Z) Agree with the comment. Added text to fix the TBD (covers random access for associated (AID=0) and unassociated STAs (AID=2045)). TGax editor please make the changes as shown in 11-17/0229r2 | EDITOR | Approved Edits in D1.2 |  |  | I |  | 1.2 | 2017-09-15 05:06 | EDITOR
4789 | Alfred Asterjadhi | 225 | 1 | 27.15.2 | 201 | 37 | T | Y | 201.37 | 37 | 27.15.2 |  | V | Alfred Asterjadhi | 11-17/0237r3 | 439 | This capability has nothing to do with the reception of the HE trigger-based PPDU. It has to do with the reception of the UL MU PPDU as provided by motioned comment resolution 11/16/1419r0. Also keep consistency of the capability field name, in the HE Caps, and here. | As in comment. | REVISED (MAC: 2017-03-28 07:16:40Z) Agree with the comment. Proposed resolution fixes the issue as suggested by the comment. TGax editor to make the changes shown in 11-17/0237r2 under all headings that include CID 4789. | EDITOR | Approved Edits in D1.2 |  | Editor: Confirmed with Alfred. Use 11-17/0237r3, instead of r2 for resolution of this CID. | I |  | 1.2 | 2017-09-15 05:06 | EDITOR
4821 | Alfred Asterjadhi | 225 | 1 | 27.5.2.3 | 168 | 27 | T | Y | 168.27 | 27 | 27.5.2.3 |  | A | Abhishek Patil | 17/0250r2 | 439 | typo on CH_BANDWITHW | remove the final W | ACCEPTED (MU: 2017-03-20 02:41:21Z) Deleted typo (extra ‘W’ from the word) TGax editor please make the changes as shown in 11-17/0250r2 | EDITOR | Approved Edits in D1.2 |  |  | I | EDITOR: 2017-03-29 17:03:01Z | 1.2 | 2017-09-15 05:06 | EDITOR
4822 | Alfred Asterjadhi | 225 | 1 | 27.5.2.3 | 168 | 52 | T | Y | 168.52 | 52 | 27.5.2.3 |  | A | Abhishek Patil | 17/0250r2 | 439 | repeated "shall be set" | remove duplication | ACCEPTED (MU: 2017-03-20 02:43:05Z) Deleted repeating text TGax editor please make the changes as shown in 11-17/0250r2 | EDITOR | Approved Edits in D1.2 |  |  | I | EDITOR: 2017-03-29 17:06:43Z | 1.2 | 2017-09-15 05:06 | EDITOR
4823 | Alfred Asterjadhi | 225 | 1 | 27.5.2.3 | 169 | 7 | T | Y | 169.07 | 7 | 27.5.2.3 |  | A | Abhishek Patil | 17/0250r2 | 439 | UL_TARGET_RSSI, DL_TX_POWER are not defined vectors | Remove. These are not paramters that go into the trigger-based PPDU | ACCEPTED (MU: 2017-03-20 02:43:29Z) Removed the two parameters are pointed in the comment TGax editor please make the changes as shown in 11-17/0250r2 | EDITOR | Approved Edits in D1.2 |  |  | I | EDITOR: 2017-03-29 17:06:56Z | 1.2 | 2017-09-15 05:06 | EDITOR
4824 | Alfred Asterjadhi | 225 | 1 | 27.5.2.3 | 169 | 15 | T | Y | 169.15 | 15 | 27.5.2.3 |  | V | Abhishek Patil | 17/0250r2 | 439 | MU_MIMO_LTF_MODE is not a tx/rx vector paramter. LDPC_EXTRA is actually LTPC_EXTRA_SYMBOL; CODING_TYPE is not defined; SS_ALOCATION is not defined | Refer to the correct paramters or remove them. | REVISED (MU: 2017-03-20 02:43:53Z) Renamed incorrect field reference Removed fields that are not present in the TX/RXVECTOR TGax editor please make the changes as shown in 11-17/0250r2 | EDITOR | Approved Edits in D1.2 |  |  | I | EDITOR: 2017-03-29 17:07:09Z | 1.2 | 2017-09-15 05:06 | EDITOR
4825 | Alfred Asterjadhi | 225 | 1 | 27.5.2.3 | 169 | 26 | T | Y | 169.26 | 26 | 27.5.2.3 |  | V | Abhishek Patil | 17/0250r2 | 439 | CP_LTF_TYPE paramter does not exist | Refer to the correct paramter | REVISED (MU: 2017-03-20 02:44:19Z) Fixed incorrect reference. Change CP_LTF_TYPE to HE_LTF_TYPE TGax editor please make the changes as shown in 11-17/0250r2 | EDITOR | Approved Edits in D1.2 |  |  | I | EDITOR: 2017-03-29 17:09:23Z | 1.2 | 2017-09-15 05:06 | EDITOR
4828 | Alfred Asterjadhi | 225 | 1 | 27.5.2.3 | 170 | 15 | T | Y | 170.15 | 15 | 27.5.2.3 |  | A | Abhishek Patil | 17/0250r2 | 439 | double period |  | ACCEPTED (MU: 2017-03-20 02:48:04Z) Deleted extra period TGax editor please make the changes as shown in 11-17/0250r2 | EDITOR | Approved Edits in D1.2 |  |  | I | EDITOR: 2017-03-29 17:11:40Z | 1.2 | 2017-09-15 05:06 | EDITOR
4829 | Alfred Asterjadhi | 225 | 1 | 27.5.2.4 | 170 | 23 | T | Y | 170.23 | 23 | 27.5.2.4 |  | V | Abhishek Patil | 11-17/0338r1 | 439 | from "ED-based ..." to the end of he paragraph. These concepts are more precisely described in the paragraph starting at line 40 | Remove the quotes sentences | REVISED (MU: 2017-03-20 06:30:39Z) Agree in principle with the comment. Reference to CCA-ED is deleted. However the paragraph at line 40 does not describe virtual CS and so reference for virtual CS is retained. TGax editor to make the changes shown in 11-17/0338r1 under all headings that include CID 4829. | EDITOR | Approved Edits in D1.2 |  | Contradicts resolutions to #7248, #8538, #9418 and #10162. Passing to ad-hoc for resolution. | I | EDITOR: 2017-03-29 21:44:40Z | 1.2 | 2017-09-15 05:06 | EDITOR
4830 | Alfred Asterjadhi | 225 | 1 | 27.5.2.4 | 170 | 37 | T | Y | 170.37 | 37 | 27.5.2.4 |  | V | Abhishek Patil | 11-17/0302r2 | 439 | "If one or both of the NAVs are considered and the considered NAV's counter is not zero." which NAVs? Explicitly state. Also, what are the cases where one or the other or both NAV are considered? | Please clarify. | REVISED (MU: 2017-03-20 06:20:43Z) Agree in principle with the commenter. We have revised the sentence to add condition that a NAV is not considered if the NAV counter is 0. The referred sentence has been revised. Specifically, virtual CS for UL MU indicates idle if no NAV is considered. Otherwise, virtual CS for UL MU indicates busy. TGax editor to make the changes shown in 11-17/0302r2 under all headings that include CID 5992. | EDITOR | Approved Edits in D1.2 |  |  | I | EDITOR: 2017-03-29 23:22:05Z - see #5992 | 1.2 | 2017-09-15 05:06 | EDITOR
4818 | Alfred Asterjadhi | 225 | 1 | 27.5.2.2.3 | 167 | 38 | T | Y | 167.38 | 38 | 27.5.2.2.3 |  | A | Abhishek Patil | 17/0250r2 | 439 | this para is redundant. Concepts are better explained at the previous para | Remove this paragraph | ACCEPTED (MU: 2017-03-20 02:39:15Z) Agree with the comment. The previous paragraph contains more detailed and covers the items in this one. Deleted the redundant paragraph. TGax editor please make the changes as shown in 11-17/0250r2 | EDITOR | Approved Edits in D1.2 |  |  | I | EDITOR: 2017-03-29 16:56:23Z | 1.2 | 2017-09-15 05:06 | EDITOR
3147 | Adrian Stephens | 225 | 1 |  | 28 | 53 | T | N | 28.53 | 53 | 9.2.4.6.4.7 |  | V | Alfred Asterjadhi | 11-17/0240r2 | 439 | "may not" is ambiguous | Replace "may" with "might" | REVISED (MAC: 2017-03-31 06:06:19Z) Agree with commenter. Removed the note as part of the rearrangement of the table, as suggested by other CIDs. The “may not” is now removed. TGax editor to make the changes shown in 11-17/0240r2 under all headings that include CID 3147. | EDITOR | Approved Edits in D1.2 |  |  | I | EDITOR: 2017-04-06 22:00:32Z | 1.2 | 2017-09-15 05:06 | EDITOR
3087 | Abhishek Patil | 225 | 1 | 27.11.4 | 196 | 49 | T | N | 196.49 | 49 | 27.11.4 |  | V | Liwen Chu | 11-17/0134r10 | 439 | Need to capture the case where the received frame came from an unassociated STA with color value 0 | Add text to clarify that this applies only when the received BSS Color value is non-zero | REVISED (MAC: 2017-03-29 06:11:29Z) This CID was resolved in doc 11-17/0045r6 when it expanded this paragraph to clearly mention each case (including unassociated STA). Note: doc 11-17/0045r6 was approved in CR Motion 146. | EDITOR | Approved Edits in D1.2 |  |  | I |  | 1.2 | 2017-09-15 05:06 | EDITOR
3088 | Abhishek Patil | 225 | 1 | 27.11.4 | 197 | 8 | T | Y | 197.08 | 8 | 27.11.4 |  | V | Liwen Chu | 11-17/0134r10 | 439 | A non-AP STA may determine BSS Color overlap with a neighboring (OBSS) AP. In such cases, the non-AP STA needs a mechanism to report a color collision to its associated AP. | Define a mechanism where a non-AP STA can autonomously report a color collision to its associated AP. | REVISED (MAC: 2017-03-29 06:09:27Z) Added mechanism to enable a non-AP STA to autonomously report Color collision to its associated AP. TGax editor please make the changes as shown in 11-17/0134r10 | EDITOR | Approved Edits in D1.2 |  |  | I |  | 1.2 | 2017-09-15 05:06 | EDITOR
3089 | Abhishek Patil | 225 | 1 | 27.11.5 | 197 | 39 | T | Y | 197.39 | 39 | 27.11.5 |  | V | Po-Kai Huang | 11-17/0344r1 | 439 | HE AP continues to advertise BSS Color even when it has disabled the use of BSS Color. There should be mechanism which requires STAs to use the DURATION/ID value instead of BSS COLOR and TXOP_DURATION field | Add sentence to this section: "An HE AP that has set the BSS Color Disabled value to 1 in HE Operation element shall set the TXOP_DURATION to all 1s." | REVISED (MAC: 2017-04-01 05:49:51Z) Agree in principal with the commenter. When the BSS Color is disabled, using TXOP_DURATION to update the NAV may increase the ambiguity in NAV setting rule because the NAV can’t be distinguished (Intra-NAV or not). In this case, setting TXOP_DURATION to all 1s can avoid this ambiguity. And, note that to indicate that the TXOP_DURATION is not specified(i.e., no duration information), we use ‘UNSPECIFIED’ value instead of ‘all 1s’ in TX/RXVECTOR parameter TXOP_DURATION. TGax editor makes changes as shown in the as specified in 11-17/0344r1. | EDITOR | Approved Edits in D1.2 |  |  | I |  | 1.2 | 2017-09-15 05:06 | EDITOR
3097 | Adrian Stephens | 225 | 1 | 27.5.2.3 | 167 | 59 | T | Y | 167.59 | 59 | 27.5.2.3 |  | V | Abhishek Patil | 11-17/0229r2 | 439 | There is a TBD in normative text. Gets my automatic "no" vote. "The UserInfo field is addressed to a STA if the AID12 subfield is equal to the AID of the STA and the STA is associated with the AP. If the STA is not associated withthe AP, TBD" | Delete cited text. | REVISED (MAC: 2017-03-29 07:06:08Z) Agree with the comment. Added text to cover the case for unassociated STAs TGax editor please make the changes as shown in 11-17/0229r2 | EDITOR | Approved Edits in D1.2 |  |  | I |  | 1.2 | 2017-09-15 05:06 | EDITOR
3102 | Adrian Stephens | 225 | 1 | 8.3.5.2.2 | 15 | 22 | T | Y | 15.22 | 22 | 8.3.5.2.2 |  | V | Yongho Seok | 11-17/0223r2 | 439 | Why do we need both USER_INDEX and STA_INDEX? They both seem to describe exactly the same concept. As these both support "multi-user" (not "multi-STA") operation, the existing term is preferable. | Throughout the draft, replace all references to STA_INDEX with USER_INDEX. | REVISED (MAC: 2017-04-12 17:43:46Z) The difference between STA_INDEX and USER_INDEX is not clearly described in current draft text. For a VHT MU PPDU, the u value (i.e., USER_INDEX) provides an index for MU users. The u value is typically a sequential interger value. (e.g., 0, 1, 2 and 3). For an HE MU PPDU, an element of the STA_ID_LIST parameter (i.e., STA_INDEX) provides an index of MU users. For example, if an RU is intended for a single STA, then the STA_INDEX corresponds to the AID of the STA receiving the DATA contained in that RU. I agree that both have conceptually same purpose. But, the detailed parameter value is very different and also the use cases of the STA_INDEX are broad than the USER_INDEX. TGax editor makes changes as shown in the as specified in 11-17/0223r2. | EDITOR | Approved Edits in D1.2 |  |  | I | see #6935 | 1.2 | 2017-09-15 05:06 | EDITOR
3112 | Adrian Stephens | 225 | 1 | 9.3.1.9.7 | 38 | 4 | T | N | 38.04 | 4 | 9.3.1.9.7 |  | V | George Cherian | 11-17/0306r4 | 439 | "NOTE--When a Multi-STA BlockAck frame is used to acknowledge a management frame, the TID value is set to 15." If not stated elsewhere, this should not be in a NOTE | If not stated elsewhere, remove "NOTE-". | REVISED (MAC: 2017-03-20 06:19:34Z) TGax editor shall incorporate changes in 11-17-0306-04-00ax | EDITOR | Approved Edits in D1.2 |  |  | I | EDITOR: 2017-03-21 03:39:23Z | 1.2 | 2017-09-15 05:06 | EDITOR
3121 | Adrian Stephens | 225 | 1 |  | 59 | 56 | E | N | 59.56 | 56 | 9.4.1.63 |  | A |  |  | 439 | Table format could do with a table header row | Turn header row into a framemaker table header row. Ditto for following table. | ACCEPTED (EDITOR: 2017-03-23 17:16:02Z) | EDITOR | Approved Edits in D1.2 |  |  | I | EDITOR: 2017-03-23 17:16:06Z | 1.2 | 2017-10-02 21:41 | EDITOR
3539 | Albert Petrick | 225 | 1 | 9.4.1.63 | 59 | 38 | T | Y | 59.38 | 38 | 9.4.1.63 |  | V | Lochan Verma | 11-17/303r2 | 439 | The S-tone and E-tone description needs clarification when comparing and referencing tables 9-76c and 9-76d. | Add underlined text (without the underline) and remove strikethrough text from line 38 to 49 as follows: The S-tone and E-tone corresponding to the possible RU indices for 20MHz, 40MHz and 80 MHz channels are listed in Table 9-76c and Table 9-76d. (Feedback subcarrier indices indicating start 26-tone RU index and end 26-tone RU index for Ng = 4) for Ng = 4 are shown in Table 9-76c, and for Ng = 16 for in Table 9-76d. (Feedback subcarrier indices indicating start 26-tone RU index and end 26-tone RU index for Ng = 16) for Ng = 16. For 160 MHz, to determine the S-tone and E-tone, RUs 37 to 73 occupying the higher 80 MHz use the same entries in Table 9-76c (Feedback subcarrier indices indicating start 26-tone RU index and end 26-tone RU index for Ng = 4) and Table 9-76d (Feedback subcarrier indices indicating start 26-tone RU index and end 26-tone RU index Ng = 16) as RUs 0 to 36 occupying the lower 80 MHz. For 20 MHz, scidx(i), where 1 ╘δ± i ╘δ± Ns ╘δ± 2, includes all subcarrier indices between the S-tone and the E-tone subcarrier indices described in Table 9-76e (Feedback subcarrier indices for 20 MHz bandwidth for Ng = 4 and Ng = 16) for Ng = 4 and Ng = 16. | REVISED (MU: 2017-03-20 05:51:47Z) Proposed resolution accounts for the suggested change. TGax Editor to make the changes shown in IEEE 802.11-17/0303r2 under all headings that include CID 3539. | EDITOR | Approved Edits in D1.2 |  |  | I | EDITOR: 2017-03-22 21:14:24Z | 1.2 | 2017-09-15 05:06 | EDITOR
3142 | Adrian Stephens | 225 | 1 |  | 170 | 26 | G | N | 170.26 | 26 | 27.5.2.4 |  | V | Abhishek Patil | 11-17/0302r2 | 439 | "A NAV is considered in virtual CS" - awkward | "A non-zero value of NAV indicates virtual CS busy" or similar | REVISED (MU: 2017-03-20 06:19:53Z) Agree in principle with the commenter. We clarify that the word “considered is used” because if the NAV is set by Intra-BSS frame, then the NAV is not considered even if the NAV counter is not 0. To align with the suggestion of the commenter, we have revised the sentence to add condition that a NAV is not considered if the NAV counter is 0. As a result, virtual CS for UL MU indicates idle if no NAV is considered. Otherwise, virtual CS for UL MU indicates busy. TGax editor to make the changes shown in 11-17/0302r2 under all headings that include CID 5992. | EDITOR | Approved Edits in D1.2 |  |  | I | EDITOR: 2017-03-29 23:20:53Z - see #5992 | 1.2 | 2017-09-15 05:06 | EDITOR
3075 | Abhishek Patil | 225 | 1 | 27.6.2 | 176 | 20 | T | N | 176.2 | 20 | 27.6.2 |  | V | Raja Banerjea | 11-17/0230r1 | 439 | Current sentence is convoluted. Simplify it. | Change sentence to: "If an HE AP does not receive an HE Capabilities element with the Rx Control Frame To MultiBSS subfield in the HE MAC Capabilities Information field equal to 1 from a STA, then the HE AP shall not send the NDP Announcement frame to the STA if the frame is destined for STAs associated with more than one AP that are part of the same multiple BSSID set." | REVISED (MAC: 2017-03-24 22:33:16Z) Revised Agree with the comment. The sentence is updated to correctly capture the desired meaning. TGax editor please make the changes as shown in 11-17/0230r1 | EDITOR | Approved Edits in D1.2 |  |  | I |  | 1.2 | 2017-09-15 05:06 | EDITOR
3153 | Ahmadreza Hedayat | 225 | 1 | 9.2.4.6.4.2 | 24 | 21 | T | Y | 24.21 | 21 | 9.2.4.6.4.2 |  | A | Alfred Asterjadhi | 11-17/0238r2 | 439 | In 28.3.14.2, instead of TRSSI, Target_{RSSI} is used. Suggest to use the same notation here and there. | As in the comment | ACCEPTED (MAC: 2017-03-30 07:16:20Z) | EDITOR | Approved Edits in D1.2 |  |  | I |  | 1.2 | 2017-09-15 05:06 | EDITOR
3157 | Ahmadreza Hedayat | 225 | 1 | 9.2.4.6.4.7 | 27 | 45 | T | Y | 27.45 | 45 | 9.2.4.6.4.7 |  | V | Alfred Asterjadhi | 11-17/0240r2 | 439 | Need to specify whether the BQR is reported based on PD or ED, or e.g. current OBSS-PD or its min defalut value etc. | Specify for what thershold and for what type of channel sensing the BQR report is mesured and reported. | REVISED (MAC: 2017-03-31 06:07:32Z) Agree in principle with the comment. Proposed resolution indicates dependency to the operating channel width at the STA and adds reference to CCA-ED rules for availability determination. The 20MHz bitmap in the primitive is already defined in 11-17-0060-03-00ax-comment-resolution-for-the-cca-of-preamble-puncturing. TGax editor to make the changes shown in 11-17/0240r2 under all headings that include CID 3157. | EDITOR | Approved Edits in D1.2 |  |  | I |  | 1.2 | 2017-09-15 05:06 | EDITOR
3158 | Ahmadreza Hedayat | 225 | 1 | 9.2.4.6.4.7 | 27 | 64 | T | Y | 27.64 | 64 | 9.2.4.6.4.7 |  | V | Alfred Asterjadhi | 11-17/0240r2 | 439 | The BQR could help both UL MU and DL MU, so the following need to be revised: "Bandwidth Query Report used for bandwidth query report operation to assist DL HE MU transmission" | "Bandwidth Query Report used for bandwidth query report operation to assist DL HE MU transmission and scheduling of UL MU transmission" | REVISED (MAC: 2017-03-31 06:08:44Z) Agree in principle that the information provided by the STA in the BQR can be used by the AP to schedule both DL and UL MU transmissions. Incorporated the suggested changes. TGax editor to make the changes shown in 11-17/0240r2 under all headings that include CID 3158. | EDITOR | Approved Edits in D1.2 |  |  | I |  | 1.2 | 2017-09-15 05:06 | EDITOR
3159 | Ahmadreza Hedayat | 225 | 1 | 9.2.4.6.4.7 | 28 | 6 | T | Y | 28.06 | 6 | 9.2.4.6.4.7 |  | V | Alfred Asterjadhi | 11-17/0240r2 | 439 | Table 9-18d is too verbose. The content of this table can be described in a simpler way such as: "Set B_i to 1 if the i_th lower frequency 20MHz channel is available, set to 0 if the 20MHz channel is not available or if its channel availability is not measured". | Suggest to use a simpler description of the content of this table | REVISED (MAC: 2017-03-31 06:09:20Z) Agree in principle with the comment. Proposed resolution accounts for the suggested changes. TGax editor to make the changes shown in 11-17/0240r2 under all headings that include CID 3159. | EDITOR | Approved Edits in D1.2 |  |  | I |  | 1.2 | 2017-09-15 05:06 | EDITOR
3162 | Ahmadreza Hedayat | 225 | 1 | 9.3.1.9.7 | 38 | 54 | T | Y | 38.54 | 54 | 9.3.1.9.7 |  | V | George Cherian | 11-17/0306r4 | 439 | The content of the third colum of the last row of Table 9-24b seems strange; "N/A" is "Not present". Either set both either to "N/A" or set "Block Ack Bitmap" to "Not prsent". | As in the comment | REVISED (MAC: 2017-03-20 06:20:19Z) Agree in pirnciple. TGax editor shall incorporate changes in 11-17-0306-04-00ax | EDITOR | Approved Edits in D1.2 |  |  | I | EDITOR: 2017-03-21 03:10:45Z- Since the table conveys the conditions for the presence or absence of two fields it can be simplified. Instead of two rows for each value have two columns, "Block Ack Starting Sequence Control field" and "Block Ack Bitmap subfield" with an indication in the column as to whether or not it is present. | 1.2 | 2017-09-15 05:06 | EDITOR
3163 | Ahmadreza Hedayat | 225 | 1 | 9.3.1.23 | 41 | 65 | T | Y | 41.65 | 65 | 9.3.1.23 |  | V | Raja Banerjea | 11-17/0230r1 | 439 | Looks like this sentence needs more description for the case of a multi-BSSID AP: "The TA field value is the address of the STA transmitting the Trigger frame." | Describe what address a multi-BSSID AP shall set this value to when the AP addresses STAs from one/several BSS | REVISED (MAC: 2017-03-24 23:14:37Z) Agree with the comment. Add new text to capture the case of AP belonging to single and multiple BSSID. TGax editor please make the changes as shown in 11-17/0230r1 | EDITOR | Approved Edits in D1.2 |  |  | I |  | 1.2 | 2017-09-15 05:06 | EDITOR
3165 | Ahmadreza Hedayat | 225 | 1 | 9.3.1.23 | 47 | 7 | T | Y | 47.07 | 7 | 9.3.1.23 |  | V | Raja Banerjea | 11-17/0282r4 | 439 | There is no descripton of the subfields within SS Allocation. | Add the description and encoding of the two subfields within SS Allocation subfiield. | REVISED (MAC: 2017-03-24 23:58:12Z) Agree in principle | EDITOR | Approved Edits in D1.2 |  |  | I |  | 1.2 | 2017-09-15 05:06 | EDITOR
3166 | Ahmadreza Hedayat | 225 | 1 | 9.3.1.23.4 | 49 | 28 | T | Y | 49.28 | 28 | 9.3.1.23.4 |  | V | Raja Banerjea | 11-17/0207r6 | 439 | This sentence needs more description for the case of a multi-BSSID AP: "NOTE--The TA field value is the address of the STA transmitting the MU-RTS frame." | Describe what address a multi-BSSID AP shall set this value to when the AP addresses STAs from one/several BSS | REVISED (MAC: 2017-03-20 00:41:59Z) Agree in principle with the commenter that the case for multi-BSSID needs to be covered and is not covered in D1.0. However, expect that the setting rule of TA is the same as the rule described in 27.5.2.2.2 Allowed settings of the Trigger frame fields and UL MU Response Scheduling AControl subfields. Note that the case for multi-BSSID is well described in 27.5.2.2.2. Hence, we simply delete the sentence and revise the description in 9.3.1.23 to refer to 27.5.2.2.2 for the setting rule of TA. TGax editor to make the changes shown in 11-17/0207r6 under all headings that include CID 3166. | EDITOR | Approved Edits in D1.2 |  |  | I | EDITOR: 2017-03-22 20:38:25Z | 1.2 | 2017-09-15 05:06 | EDITOR
3132 | Adrian Stephens | 225 | 1 |  | 101 | 26 | T | Y | 101.26 | 26 | 9.6.16.2.2 |  | V | Alfred Asterjadhi | 11-17/0236r1 | 439 | The additions to the Mesh Peering frames indicate that .11ax is intended to support mesh operation. But I don't see any changes to other mesh operation (sub-)clauses. For example, how does mesh CCAOP work with triggered frame sequences? What kinds of MU can mesh STAs do? How do the two types of mesh power saving work with .11ax OFDMA power-saving? | As HE is largely about an AP orchestrating its STAs, its model of efficient operation is fundamentally different from mesh. I propose that a statement be added in 4.3.14a that an HE STA is not a mesh STA. In that case remove the changes to 9.6.16. Alternatively define the subset of HE features (probably not including triggered operation, OFDMA, UL or DL MU) that can be used by mesh STAs and opdate the mesh (sub-)clauses to describe this operation. | REVISED (MAC: 2017-03-30 07:55:24Z) Agree with the comment. Proposed resolution accounts for the suggested alternative changes (adding a statement indicating that an HE mesh STA does not transmit or receive an HE MU PPDU or a Trigger-based PPDU. TGax editor to make the changes shown in 11-17/0236r1 under all headings that include CID 3132. | EDITOR | Approved Edits in D1.2 |  |  | I | EDITOR: 2017-04-06 18:04:50Z | 1.2 | 2017-09-15 05:06 | EDITOR
3062 | Abhishek Patil | 225 | 1 | 27.4.1 | 158 | 17 | T | N | 158.17 | 17 | 27.4.1 |  | V | George Cherian | 11-17/0230r1 | 439 | The condition in following sentence is not complete: "An HE non-AP STA that is associated with a nontransmitted BSSID and has indicated support for receiving Control frames with TA set to the Transmitted BSSID (Rx Control Frame To MultiBSS set to 1 in HE Capabilities element).." | Suggest to modify as follows: "An HE non-AP STA that is associated with a nontransmitted BSSID and has indicated support for receiving Control frames receives Control frames from a multi-BSS AP with TA set to the Transmitted BSSID (Rx Control Frame To MultiBSS set to 1 in HE Capabilities element).." | REVISED (MAC: 2017-03-24 22:22:44Z) Agree with the comment The sentence is updated to correctly capture the desired meaning. TGax editor please make the changes as shown in 11-17/0230r1 | EDITOR | Approved Edits in D1.2 |  |  | I | EDITOR: 2017-04-07 18:44:51Z | 1.2 | 2017-09-15 05:06 | EDITOR
3005 | Abhishek Patil | 225 | 1 | 9.2.4.6.4.7 | 28 | 6 | T | N | 28.06 | 6 | 9.2.4.6.4.7 |  | V | Alfred Asterjadhi | 11-17/0240r2 | 439 | From the Table it is not clear if only Bit 0 can be set to 1 to indicate 20 MHz is available or any one of the bits can be set to indicate that that 20 MHz is available. Same is true for 40 and 80 MHz. | Presentation to be provided which would provide a mechanism to either consolidate the bits or provide more functionality and granularity. | REVISED (MAC: 2017-03-31 06:05:47Z) Agree in principle with the comment. Proposed resolution indicates dependency to the operating channel width at the STA and adds reference to CCA-ED rules for availability determination. The 20MHz bitmap in the primitive is already defined in 11-17-0060-03-00ax-comment-resolution-for-the-cca-of-preamble-puncturing. TGax editor to make the changes shown in 11-17/0240r2 under all headings that include CID 3005. | EDITOR | Approved Edits in D1.2 |  |  | I |  | 1.2 | 2017-09-15 05:06 | EDITOR
3010 | Abhishek Patil | 225 | 1 | 9.3.1.9.7 | 39 | 63 | T | Y | 39.63 | 63 | 9.3.1.9.7 |  | V | George Cherian | 11-17/0306r4 | 439 | AMSDU fragmentation is allowed. Remove the sentence, "For an A-MSDU, only the first bit of the subbitmap is used, as fragmentation is not allowed in an A-MSDU." | Remove the sentence "For an A-MSDU, only the first bit of the subbitmap is used, as fragmentation is not allowed in an A-MSDU." | REVISED (MAC: 2017-03-20 06:18:51Z) TGax editor shall incorporate changes in 11-17-0306-04-00ax | EDITOR | Approved Edits in D1.2 |  |  | I | EDITOR: 2017-03-21 03:51:33Z | 1.2 | 2017-09-15 05:06 | EDITOR
3015 | Abhishek Patil | 225 | 1 | 9.3.1.23 | 47 | 7 | T | N | 47.07 | 7 | 9.3.1.23 |  | V | Raja Banerjea | 11-17/0282r4 | 439 | The number of Spatial stream can't be 0. Therefore the number of spatial streams should be Nss-1. | Change "Number of Spatial Streams" to "NSS_1" and define Nss_1 as the Number of spatial streams -1. | REVISED (MAC: 2017-03-24 23:57:19Z) Agree in principle | EDITOR | Approved Edits in D1.2 |  |  | I |  | 1.2 | 2017-09-15 05:06 | EDITOR
3016 | Abhishek Patil | 225 | 1 | 9.3.1.23 | 47 | 7 | T | N | 47.07 | 7 | 9.3.1.23 |  | V | Raja Banerjea | 11-17/0282r4 | 439 | The starting spatial stream can't be 0. Therefore the Starting spatial stream should be -1. | Change "Starting Spatial Stream" to "Starting spatial stream -1" | REVISED (MAC: 2017-03-24 23:57:39Z) Agree in principle | EDITOR | Approved Edits in D1.2 |  |  | I |  | 1.2 | 2017-09-15 05:06 | EDITOR
3018 | Abhishek Patil | 225 | 1 | 9.3.1.23.1 | 49 | 6 | T | N | 49.06 | 6 | 9.3.1.23.1 |  | A | Raja Banerjea | 11-17/0283r6 | 439 | The AC Preference level is not required. If the AP wants to set AC Preference level to 0 then it could as well set Preferred AC to 3 and allow the STA to send any type of traffic. This frees up one bit. | Remove AC Preference level and add statement, If the AP does not have a recommendation for preferred AC then Preferred AC level is set to 3. | ACCEPTED (MAC: 2017-03-24 21:14:09Z) TGax editor to make changes as shown in doc 17/283r6 under all heading that contain 3018, 8190 | EDITOR | Approved Edits in D1.2 |  |  | I | EDITOR: 2017-04-07 18:14:39Z | 1.2 | 2017-09-15 05:06 | EDITOR
3051 | Abhishek Patil | 225 | 1 | 10.24.10.3 | 134 | 10 | T | N | 134.1 | 10 | 10.24.10.3 |  | V | George Cherian | 11-17/0384r2 | 439 | Add text clarifying that GCR mechanism is used only for STAs that have indicated support for GCR (via bit 51 / 52 of Extended Capabilities Element). | As in comment | REVISED (MAC: 2017-04-01 06:20:29Z) TGax editor to make the changes shown in 11-16/0384r2 under all headings that include this CID. | EDITOR | Approved Edits in D1.2 |  |  | I |  | 1.2 | 2017-09-15 05:06 | EDITOR
3052 | Abhishek Patil | 225 | 1 |  | 134 | 26 | T | N | 134.26 | 26 | 10.24.10.3 |  | A | George Cherian | 11-17/0384r2 | 439 | Why should AP send MU-BAR to solicit BA for a GCR session? | Remove MU BAR to solicit BA for GCR session | ACCEPTED (MAC: 2017-04-01 06:21:08Z) The trigger frame that is proposed to be used for GCR mechanisem is the GCR MU-BAR Trigger frame and the mention of MU-BAR Trigger frame is now removed. TGax editor to make the changes shown in 11-16/0384r2 under all headings that include this CID. | EDITOR | Approved Edits in D1.2 |  |  | I |  | 1.2 | 2017-09-15 05:06 | EDITOR
3053 | Abhishek Patil | 225 | 1 | 10.24.10.3 | 134 | 41 | T | Y | 134.41 | 41 | 10.24.10.3 |  | V | George Cherian | 11-17/0384r2 | 439 | Procedure for GCR MU BAR reception is missing | Add procedure upon reception of GCR MU BAR | REVISED (MAC: 2017-04-01 06:21:42Z) TGax editor to make the changes shown in 11-16/0384r2 under all headings that include this CID. | EDITOR | Approved Edits in D1.2 |  |  | I |  | 1.2 | 2017-09-15 05:06 | EDITOR
3086 | Abhishek Patil | 225 | 1 | 27.11.4 | 196 | 43 | T | N | 196.43 | 43 | 27.11.4 |  | V | Liwen Chu | 11-17/0134r10 | 439 | Since BSS Color can change when AP determines a prolonged color collision, remove text that states that BSS Color is maintained for the lifetime of the BSS | Remove follow from the sentence: " and shall maintain that single value of the BSS Color subfield for the lifetime of the BSS" | REVISED (MAC: 2017-03-29 06:06:23Z) Agree with the comment – added text to capture the BSS Color change case. See resolution for CID 5387. TGax editor please make the changes as shown in 11-17/0134r10 | EDITOR | Approved Edits in D1.2 |  |  | I |  | 1.2 | 2017-09-15 05:06 | EDITOR
3060 | Abhishek Patil | 225 | 1 | 27.4.1 | 158 | 11 | T | N | 158.11 | 11 | 27.4.1 |  | V | George Cherian | 11-17/0230r1 | 439 | Current sentence is convoluted. Simplify it. | Change sentence to: "If an HE AP does not receive an HE Capabilities element with the Rx Control Frame To MultiBSS set to 1 from a STA, then the HE AP shall not send a Multi-STA Block Ack frame to the STA if the frame is destined for STAs associated with more than one AP that are part of the same multiple BSSID set." | REVISED (MAC: 2017-03-24 22:21:20Z) Agree with the comment. The sentence is updated to correctly capture the desired meaning. TGax editor please make the changes as shown in 11-17/0230r1 | EDITOR | Approved Edits in D1.2 |  |  | I | EDITOR: 2017-04-07 18:37:15Z - This is the second hack at this sentence. Editor has change the sentence construction to <action> unless <condition>. | 1.2 | 2017-09-15 05:06 | EDITOR
3084 | Abhishek Patil | 225 | 1 | 27.11.4 | 196 | 39 | T | N | 196.39 | 39 | 27.11.4 |  | V | Liwen Chu | 11-17/0134r10 | 439 | Add section reference to setting NAV | Update sentence as follows: "the channel access rules as described in 27.9 (Spatial reuse operation) or reduce power consumption as described in 27.14.1 (Intra-PPDU power save for HE non-AP STAs) or set the NAV as described in 27.2.2 (Updating two NAVs)." | REVISED (MAC: 2017-03-29 06:03:38Z) Agree with the comment Added text indicating that NAV would be updated TGax editor please make the changes as shown in 11-17/0134r10 | EDITOR | Approved Edits in D1.2 |  |  | I |  | 1.2 | 2017-09-15 05:06 | EDITOR
3063 | Abhishek Patil | 225 | 1 | 27.4.2 | 159 | 16 | T | N | 159.16 | 16 | 27.4.2 |  | V | George Cherian | 11-17/0319r1 | 439 | Add the condition for TID, when AckType=1 in the following sentence: "If the Ack Type field is 1 then the Per STA Info field indicates either the acknowledgement of a single MPDU identified by the value of the TID." | If the Ack Type field is 1, and if the TID is less than or equal to 7, or is equal to 15, then the Per STA Info field indicates the acknowledgement of a single MPDU identified by the value of the TID | REVISED (MAC: 2017-03-20 08:02:39Z) Added clarification TGax editor shall incorporate changes in 11-17-0319-01-00ax | EDITOR | Approved Edits in D1.2 |  |  | I | EDITOR: 2017-03-22 18:39:56Z | 1.2 | 2017-09-15 05:06 | EDITOR
3065 | Abhishek Patil | 225 | 1 | 27.4.4 | 160 | 30 | T | N | 160.3 | 30 | 27.4.4 |  | V | George Cherian | 11-17/0319r1 | 439 | Need to add the procedure for the case where SU Multi TID AMPDU soliciting SU PPDU response [for example, whether the response is always using M-BA, and not with Multi-TID BA if it receives a multi-TID frame in legacy PPDU format] | As in the comment | REVISED (MAC: 2017-03-20 08:04:43Z) Added clarification. TGax editor shall incorporate changes in 11-17-0319-01-00ax | EDITOR | Approved Edits in D1.2 |  |  | I | EDITOR: 2017-03-22 18:42:55Z | 1.2 | 2017-09-15 05:06 | EDITOR
3066 | Abhishek Patil | 225 | 1 | 27.4.4.2 | 160 | 52 | E | N | 160.52 | 52 | 27.4.4.2 |  | A |  |  | 439 | Reference(10.3.2.11.2) is not correct in the sentence: "An AP that sends a DL MU PPDU that intends to solicit an immediate response carried in an SU PPDU shall set the Ack Policy to Normal Ack (or Implicit BAR) for at most one of the (A-)MPDUs contained in the soliciting DL MU PPDU (see 10.3.2.11.2 (MU acknowledgement procedure for DL MU PPDU in SU format) for an example of this sequence). | Correct the reference to: "10.3.2.10.2" | ACCEPTED (EDITOR: 2017-03-22 03:45:19Z) | EDITOR | Approved Edits in D1.2 |  |  | I | EDITOR: 2017-03-22 03:45:23Z | 1.2 | 2017-10-02 21:41 | EDITOR
3067 | Abhishek Patil | 225 | 1 | 27.4.4.3 | 161 | 13 | E | N | 161.13 | 13 | 27.4.4.3 |  | V |  |  | 439 | Reference(10.3.2.11.3) is not correct in the sentence: "An AP that sends a DL MU PPDU that intends to solicit an immediate response carried in an HE triggerbased PPDU shall set the Ack Policy to MU Ack ('01') for each of the (A-)MPDUs for which it intends to solicit an immediate response (see 10.3.2.11.3 (MU acknowledgement procedure for HE MU PPDU in MU format) for an example of this sequence)." | Correct the reference to: "10.3.2.10.3" | REVISED (EDITOR: 2017-03-22 18:16:39Z) - Change the reference to 10.3.2.10.2 (Acknowledgement procedure for DL MU PPDU in MU format) | EDITOR | Approved Edits in D1.2 |  |  | I | EDITOR: 2017-03-22 18:16:57Z - See #7080 | 1.2 | 2017-10-02 21:41 | EDITOR
3071 | Abhishek Patil | 225 | 1 | 27.5.2.2.2 | 165 | 50 | T | Y | 165.5 | 50 | 27.5.2.2.2 |  | V | Abhishek Patil | 11-17/0230r1 | 439 | Incorrect field reference. Also, the sentence needs to be simplified. | Change the sentence to: "The MAC address of the transmitted BSSID when dot11MultiBSSIDActivated is true and the Trigger frame is destined for STAs associated with more than one AP that are part of the same multiple BSSID set and have indicated support to received such frames via the Rx Control Frame to MultiBSS field in HE Capabilities element." | REVISED (MAC: 2017-03-24 22:25:53Z) Agree with the comment. The sentence is revised correctly capture the desired meaning. Also see resolution to CID 5708 TGax editor please make the changes as shown in 11-17/0230r1 | EDITOR | Approved Edits in D1.2 |  |  | I |  | 1.2 | 2017-09-15 05:06 | EDITOR
3072 | Abhishek Patil | 225 | 1 | 27.5.2.2.2 | 165 | 60 | T | N | 165.6 | 60 | 27.5.2.2.2 |  | V | Abhishek Patil | 11-17/0230r1 | 439 | Current sentence is convoluted. Simplify it. | Change sentence to: "If an HE AP does not receive an HE Capabilities element with the Rx Control Frame To MultiBSS field equal to 1 from a STA, then the HE AP shall not send the Trigger frame to the STA if the frame is destined for STAs associated with more than one AP that are part of the same multiple BSSID set." | REVISED (MAC: 2017-03-24 22:23:12Z) Agree with the comment. The sentence is updated to correctly capture the desired meaning. Also moved the sentence before the paragraph that describes the rules for setting the TA field of the Trigger frame. TGax editor please make the changes as shown in 11-17/0230r1 | EDITOR | Approved Edits in D1.2 |  |  | I |  | 1.2 | 2017-09-15 05:06 | EDITOR
3074 | Abhishek Patil | 225 | 1 | 27.5.2.6.2 | 173 | 38 | T | N | 173.38 | 38 | 27.5.2.6.2 |  | V | Abhishek Patil | 11-17/0229r2 | 439 | Trigger frame should be able to indicate whether a pre-associated STA is allowed to respond. May be reserve a special AID, if only associated STAs are allowed to respond, Vs AID0 where any STA is allowed to respond | As in the comment | REVISED (MAC: 2017-03-29 06:30:54Z) Agree with the comment in general. Defined a separate AID (2045) for indicating RA for unassociated STAs. TGax editor please make the changes as shown in 11-17/0229r2 | EDITOR | Approved Edits in D1.2 |  |  | I |  | 1.2 | 2017-09-15 05:06 | EDITOR
3195 | Ahmadreza Hedayat | 225 | 1 | 27.9.1 | 190 | 11 | T | Y | 190.11 | 11 | 27.9.1 |  | V | Sean Coffey | 16/1476r21 | 439 | SR PPDU is not defined: "When the conditions specified in 27.9 (Spatial reuse operation) are met that allow the transmission of an SR PPDU, an HE STA may transmit an SR PPDU to either an HE STA or a non-HE STA." | Define SR PPDU. Or change SR PPDU to PPDU since there seems "SR" indicates no attributes of the PPDU and rather the channel access method for which the PPDU is being sent. | REVISED (SR: 2017-03-20 17:28:08Z) - generally agree with comment, TGax editor shall incorporate changes in 11-16-1476r21 | EDITOR | Approved Edits in D1.2 |  |  | I |  | 1.2 | 2017-09-15 05:06 | EDITOR
3058 | Abhishek Patil | 225 | 1 | 27.2.2 | 151 | 56 | E | N | 151.56 | 56 | 27.2.2 |  | V |  |  | 439 | Move paragraph to the beginning of this section | The description in this paragraph is informative and explains the importance of two NAVs. It should be moved to the beginning of this section. | REVISED (EDITOR: 2017-03-24 18:03:24Z) - Agree in principle. See #10324 | EDITOR | Approved Edits in D1.2 |  |  | I | EDITOR: 2017-03-24 18:03:40Z - see #10324 | 1.2 | 2017-10-02 21:41 | EDITOR
3359 | Albert Petrick | 225 | 1 | 28.3.14.3 | 342 | 53 | T | Y | 342.53 | 53 | 28.3.14.3 |  | V | Lochan Verma | 11-17/261r2 | 439 | CCDF not defined | Change "CCDF" to "complementary cumulative distribution function (CCDF)". Add definition for CCDF in clause 3.4 Definitions, acronyms, and abbreviations | REVISED (PHY: 2017-03-20 16:31:20Z) Tgax Editor to make the changes shown in IEEE 802.11-17/0261r2 under all headings that include CID 3359. | EDITOR | Approved Edits in D1.2 |  |  | I | EDITOR: 2017-04-03 22:11:11Z | 1.2 | 2017-09-15 05:06 | EDITOR
3193 | Ahmadreza Hedayat | 225 | 1 | 27.2.3 | 152 | 14 | T | Y | 152.14 | 14 | 27.2.3 |  | V | Laurent Cariou | 11-17/0204r5 | 439 | The spec does not require an HE AP to send the MU EDCA Parameter set, hence an HE STA may have not received such set at all. | "An UL MU capable non-AP HE STA that receives a Basic Trigger frame that contains a Per User Info field with the AID of the STA, and that receives an immediate response from the AP for the transmitted Triggerbased PPDU, shall update its CWmin[AC], CWmax[AC], AIFSN[AC] and HEMUEDCATimer[AC] state variables to the values contained in the most recently received MU EDCA Parameter Set element sent by the AP to which the STA is associated, if any, for all the ACs from which QoS Data frames were transmitted in the HE trigger-based PPDU." | REVISED (MU: 2017-03-20 23:35:04Z) agree in principle with the comment. Add a sentence to clarify the behaviour of the STA if the MU EDCA parameter element is not present as described in the proposed modification in doc 11-17/0204r5. | EDITOR | Approved Edits in D1.2 |  |  | I | EDITOR: 2017-03-23 22:21:46Z | 1.2 | 2017-09-15 05:06 | EDITOR
3293 | Albert Petrick | 225 | 1 | 4.3.14a | 9 | 33 | T | Y | 9.33 | 33 | 4.3.14a |  | V | Jianhan Liu | 330r2 | 439 | "RU" not defined | Add definition for "RU" in clause 3.4 Definitions, acronyms, and abbreviations | REVISED (PHY: 2017-03-19 15:48:10Z) 11ax editor, please see the discussion for instructions in doc IEEE802.11-17/0330r2. | EDITOR | Approved Edits in D1.2 |  |  | I | EDITOR: 2017-04-09 03:36:17Z | 1.2 | 2017-09-15 05:06 | EDITOR
3296 | Albert Petrick | 225 | 1 | 27.4.2 | 158 | 30 | E | Y | 158.3 | 30 | 27.4.2 |  | V |  |  | 439 | multi-TID not capitalized | change "multi-TID" to "Multi-TID" | REVISED (EDITOR: 2017-03-21 22:27:02Z) - multi-TID is used as part of a term here (multi-TID A-MPDU) and is thus not capitalized. See 802.11 editorial style guide. | EDITOR | Approved Edits in D1.2 |  |  | I | EDITOR: 2017-03-21 22:27:44Z | 1.2 | 2017-10-02 21:41 | EDITOR
3299 | Albert Petrick | 225 | 1 | 27.4.4.1 | 160 | 45 | E | Y | 160.45 | 45 | 27.4.4.1 |  | J |  |  | 439 | multi-TID not capitalized | change "multi-TID" to "Multi-TID" | REJECTED (EDITOR: 2017-03-22 03:43:34Z) - The commenter has not identified a problem with the capitalization. 802.11 style discourages unnecessary capitalization. | EDITOR | Approved Edits in D1.2 |  |  | I | EDITOR: 2017-03-22 03:44:27Z | 1.2 | 2017-10-02 21:41 | EDITOR
3301 | Albert Petrick | 225 | 1 | 25.5.2.3 | 167 | 69 | T | Y | 167.59 | 69 | 27.5.2.3 |  | V | Abhishek Patil | 11-17/0229r2 | 439 | "TBD" is a placeholder and not allowed in drafts in WG letter ballots as per IEEE 802.11 WG policies. | Remove TBD | REVISED (MAC: 2017-03-29 07:08:52Z) Agree with the comment. Added text to fix the TBD and cover the case of RA for unassociated STAs TGax editor please make the changes as shown in 11-17/0229r2 | EDITOR | Approved Edits in D1.2 |  |  | I |  | 1.2 | 2017-09-15 05:06 | EDITOR
3308 | Albert Petrick | 225 | 1 | 28.3.14.3 | 342 | 47 | E | Y | 342.47 | 47 | 28.3.14.3 |  | A |  |  | 439 | Period missing at end of sentence | Add period at the end of sentence. | ACCEPTED (EDITOR: 2017-04-04 16:37:38Z) | EDITOR | Approved Edits in D1.2 |  |  | I | EDITOR: 2017-04-04 16:37:41Z | 1.2 | 2017-10-02 21:41 | EDITOR
3325 | Albert Petrick | 225 | 1 | 27.5.2.5 | 171 | 40 | T | Y | 171.4 | 40 | 27.5.2.5 |  | A | Abhishek Patil | 17/0250r2 | 439 | "ACs (#2190, 2191)" are remaining CID placeholders and not part of draft .11ax D1.0 | Remove references to CIDs #2190, and 2191 | ACCEPTED (MU: 2017-03-20 02:49:01Z) Deleted CID reference TGax editor please make the changes as shown in 11-17/0250r2 | EDITOR | Approved Edits in D1.2 |  |  | I | EDITOR: 2017-03-29 17:11:55Z | 1.2 | 2017-09-15 05:06 | EDITOR
3331 | Albert Petrick | 225 | 1 | 10.3.2.8a.1 | 116 | 3 | E | Y | 116.03 | 3 | 10.3.2.8a.1 |  | A |  |  | 439 | Extra period | Remove extra period from the end of sentence. | ACCEPTED (EDITOR: 2017-03-24 22:19:20Z) | EDITOR | Approved Edits in D1.2 |  |  | I | EDITOR: 2017-03-24 22:19:25Z | 1.2 | 2017-10-02 21:41 | EDITOR
3244 | Albert Petrick | 225 | 1 | 9.4.2.221 | 94 | 56 | T | Y | 94.56 | 56 | 9.4.2.221 |  | V | Laurent Cariou | 11-17/0204r5 | 439 | MUEDCATimer not defined | Add definition for MUEDCATimer in clause 3.4 Definitions, acronyms, and abbreviations | REVISED (MU: 2017-03-21 01:34:11Z) include the proposed changes defined in doc 11-17/0204r5 | EDITOR | Approved Edits in D1.2 |  |  | I | EDITOR: 2017-03-23 21:37:59Z | 1.2 | 2017-09-15 05:06 | EDITOR
3345 | Albert Petrick | 225 | 1 | 27.5.2.3 | 170 | 15 | E | Y | 170.15 | 15 | 27.5.2.3 |  | A |  |  | 439 | Extra period | Add period at end of sentence after the word "PPDU" | ACCEPTED (EDITOR: 2017-03-29 21:04:53Z) | EDITOR | Approved Edits in D1.2 |  |  | I | EDITOR: 2017-03-29 21:04:57Z | 1.2 | 2017-10-02 21:41 | EDITOR
3241 | Albert Petrick | 225 | 1 | 10.13.2 | 128 | 42 | T | Y | 128.42 | 42 | 10.13.2 |  | V | Liwen Chu | 11-17/0341r2 | 439 | HE Capabilities Element clause number incorrect | Change clause number to "9.4.2.218" | REVISED (MAC: 2017-04-01 06:54:59Z) Agree in principal. TGax editor makes changes as shown in the as specified in 11-17/0341r2. | EDITOR | Approved Edits in D1.2 |  |  | I |  | 1.2 | 2017-09-15 05:06 | EDITOR
3378 | Albert Petrick | 225 | 1 | 9.2.4.6.4.1 | 22 | 59 | T | Y | 22.59 | 59 | 9.2.4.6.4.1 |  | V | Alfred Asterjadhi | 11-17/0238r2 | 439 | In clause A-Control 9.2.6.4 the text needs to clarify the bit length in the Control ID subfields, describe the sequence ordering and state how many Control IDs are defined and reserved. The text should flow with Table 9-15b, and Table 9-18a. | Add the following: The A-Control subfield contains a sequence of one or more Control subfields. The format of each Control subfield is (DELETE defined) [ADD TEXT: shown] in Figure 9-15b (Control subfield format). [DELETE SENTENCE: The Control subfield with Control ID subfield equal to 0, if present, is the first subfield of the sequence.] The Control ID subfield [ADD TEXT: as shown in Figure 9-15b (Control subfield format) is 4-bits in length and] indicates the type of information carried in the Control Information subfield. The [ADD TEXT: bit] length of the Control Information subfield is fixed for each value of the Control ID subfield that is not reserved. The values of the Control ID subfield and the associated length of the Control Information subfield are defined in Table 9-18a (Control ID subfield values).[ADD SENTENCE: There are 7 Control ID value sequences defined and 8 are reserved. For example, with Control ID subfield equal to 0, if present is the first subfield of the sequence corresponding to UL MU response scheduling as described in 9.2.4.6.4.2.] | REVISED (MAC: 2017-03-30 06:57:38Z) Disagree in principle with the comment. The length, and bit positions of the subfields are already provided in the Figures and Tables of this subclause, as such their addition is redundant. Also there is no need to specify unknown lengths, locations, or how many reserved combinations are since these are continually evolving, depending on the amendment development. Agree to remove the sentence related to the Control subfield with Control ID equal to 0. And also incorporated some editorial changes suggested by the comment. Note to Editor: Already part of 802.11ax D1.1. TGax editor to make the changes shown in 11-17/0238r2 under all headings that include CID 3378. | EDITOR | Approved Edits in D1.2 |  |  | I | see #9985 | 1.2 | 2017-09-15 05:06 | EDITOR
3425 | Albert Petrick | 225 | 1 | 9.4.1.63 | 58 | 28 | T | Y | 58.28 | 28 | 9.4.1.63 |  | V | Lochan Verma | 11-17/303r2 | 439 | Equation (8-1) missing | Add reference and/or detailed equation (8-1) | REVISED (MU: 2017-03-20 05:51:15Z) Replace Equation (8-1) with Equation (9-1). Please refer to Equation (9-1) in REVmc_D8.0. TGax Editor to make the changes shown in IEEE 802.11-17/0303r2 under all headings that include CID 3425. | EDITOR | Approved Edits in D1.2 |  |  | I | EDITOR: 2017-03-22 21:13:06Z | 1.2 | 2017-09-15 05:06 | EDITOR
3427 | Albert Petrick | 225 | 1 | 9.4.1.63 | 59 | 57 | T | Y | 59.57 | 57 | 9.4.1.63 |  | V | Lochan Verma | 11-17/303r2 | 439 | In Table 9-76c, "FB" in 20, 40 and 80 MHz (S, E) FB tone labels need to be defined to follow the foregoing text. | Change "FB" to "Feedback" in column label headers: 80 MHz FB tone, 40 MHz FB tone and 20 MHz FB tone. | REVISED (MU: 2017-03-20 05:55:41Z) Proposed resolution accounts for the suggested change. TGax Editor to make the changes shown in IEEE 802.11-17/0303r2 under all headings that include CID 3427. | EDITOR | Approved Edits in D1.2 |  |  | I | EDITOR: 2017-03-22 21:18:34Z | 1.2 | 2017-09-15 05:06 | EDITOR
3428 | Albert Petrick | 225 | 1 | 9.4.1.63 | 61 | 57 | T | Y | 61.57 | 57 | 9.4.1.63 |  | V | Lochan Verma | 11-17/303r2 | 439 | In Table 9-76d, "FB" in 20,40, 80 MHz (S, E) FB tone labels need to be defined to follow the foregoing text. | Change "FB" to "Feedback" in column label headers: 80 MHz FB tone, 40 MHz FB tone and 20 MHz FB tone. | REVISED (MU: 2017-03-20 05:55:17Z) Proposed resolution accounts for the suggested change. TGax Editor to make the changes shown in IEEE 802.11-17/0303r2 under all headings that include CID 3428. | EDITOR | Approved Edits in D1.2 |  |  | I | EDITOR: 2017-03-22 21:15:14Z | 1.2 | 2017-09-15 05:06 | EDITOR
3432 | Albert Petrick | 225 | 1 | 9.4.1.63 | 63 | 4 | E | Y | 63.04 | 4 | 9.4.1.63 |  | A |  |  | 439 | Spelling error "indeces" in Table 9-763 | Change "indeces" to "indices" | ACCEPTED (EDITOR: 2017-03-23 15:37:09Z) | EDITOR | Approved Edits in D1.2 |  |  | I | EDITOR: 2017-03-23 15:37:33Z | 1.2 | 2017-10-02 21:41 | EDITOR
3434 | Albert Petrick | 225 | 1 | 9.4.1.64 | 64 | 48 | T | Y | 64.48 | 48 | 9.4.1.64 |  | V | Lochan Verma | 11-17/303r2 | 439 | Missing number of bits for Delta SNR for k=scidx(Ns-1) | Add number of bits for (Ns-1) for Delta SNR | REVISED (MU: 2017-03-20 05:54:25Z) Proposed resolution accounts for the suggested change. TGax Editor to make the changes shown in IEEE 802.11-17/0303r2 under all headings that include CID 3434. | EDITOR | Approved Edits in D1.2 |  |  | I | EDITOR: 2017-03-22 21:17:33Z | 1.2 | 2017-09-15 05:06 | EDITOR
3436 | Albert Petrick | 225 | 1 | 9.4.1.64 | 64 | 53 | T | Y | 64.53 | 53 | 9.4.1.64 |  | V | Lochan Verma | 11-17/303r2 | 439 | Missing number of bits for Delta SNR for k=scidx(Ns-1) | Add number of bits for (Ns-1) for Delta SNR | REVISED (MU: 2017-03-20 05:54:00Z) Proposed resolution accounts for the suggested change. TGax Editor to make the changes shown in IEEE 802.11-17/0303r2 under all headings that include CID 3436. | EDITOR | Approved Edits in D1.2 |  |  | I | EDITOR: 2017-03-22 21:18:12Z | 1.2 | 2017-09-15 05:06 | EDITOR
3440 | Albert Petrick | 225 | 1 | 9.4.1.64 | 64 | 30 | T | Y | 64.3 | 30 | 9.4.1.64 |  | V | Lochan Verma | 11-17/303r2 | 439 | Equation (9-2) reference in Table 9-76f calls out subcarrier k=scidx(0) and k=scidx(1). Equation 9-2 in IEEE 802.11-2016 (Rev D8.0) in clause 9.4.1.51 specifies k=sscidx(0) and k=sscidx(1) There appears to be an ambiguity in equation in 9-2 and with k=scidx(_) | Fix references for subcarrier k=scidx(0) and k=scidx(1) in Table 9-76f (lines 30-54) to match assumptions with equation 9-2 in clause 9.4.1.51 in IEEE 802.11-2016 (Rev D8.0) | REVISED (MU: 2017-03-20 05:52:19Z) Eq 9-2), k refers to sscidx(0) to sscidx(Ns’-1). For 11ax, k refers to scidx(0) to scidx(Ns-1). Proposed resolution accounts for the suggested change. TGax Editor to make the changes shown in IEEE 802.11-17/0303r2 under all headings that include CID 3440. | EDITOR | Approved Edits in D1.2 |  |  | I | EDITOR: 2017-03-22 21:17:19Z | 1.2 | 2017-09-15 05:06 | EDITOR
3333 | Albert Petrick | 225 | 1 | 27.5.2.2.1 | 164 | 46 | E | Y | 164.46 | 46 | 27.5.2.2.1 |  | A |  |  | 439 | Extra period | Remove extra period at the end of sentence after the word "allocation)" | ACCEPTED (EDITOR: 2017-03-29 17:36:08Z) | EDITOR | Approved Edits in D1.2 |  |  | I | EDITOR: 2017-03-29 17:36:12Z | 1.2 | 2017-10-02 21:41 | EDITOR
3211 | Ahmadreza Hedayat | 225 | 1 | 10.24.10.3 | 136 | 3 | T | Y | 136.03 | 3 | 10.24.10.3 |  | V | George Cherian | 11-17/0384r2 | 439 | "If the beginning of such reception does not occur during the first slot time following a SIFS, then the originator may perform error recovery by retransmitting a BlockAckReq frame or an MU-BAR frame PIFS after the previous BlockAckReq frame or an MU-BAR frame when both of the following conditions are met" | "If the beginning of such reception does not occur during the first slot time following a SIFS, then the originator may perform error recovery by retransmitting a BlockAckReq fram, an MU-BAR variant Trigger frame, or a GCR MU-BAR variant Trigger frame PIFS after the previous BlockAckReq frame or an MU-BAR variant Trigger frame or a GCR MU-BAR variant Trigger frame when both of the following conditions are met ..." | REVISED (MAC: 2017-04-01 06:24:19Z) The mention of GCR MU-BAR Trigger frame is added to the referred text. TGax editor to make the changes shown in 11-16/0384r2 under all headings that include this CID. | EDITOR | Approved Edits in D1.2 |  |  | I |  | 1.2 | 2017-09-15 05:06 | EDITOR
4983 | Brian Hart | 225 | 1 | 28.3.8 | 257 | 25 | T | Y | 257.25 | 25 | 28.3.8 |  | V | Bin Tian | 11-17/0316r4 | 439 | Too vague | Prepend "OFDM". Append " of the Data field" | REVISED (PHY: 2017-03-22 06:40:01Z) TGax editor: please make the changes shown in 11-17/0316r4 for CID4983. | EDITOR | Approved Edits in D1.2 |  |  | I |  | 1.2 | 2017-09-15 05:06 | EDITOR
3201 | Ahmadreza Hedayat | 225 | 1 | 27.4.1 | 157 | 61 | T | Y | 157.61 | 61 | 27.4.1 |  | V | George Cherian | 11-17/0319r1 | 439 | Include GCR MU-BAR as well: "An HE STA that receives a BlockAckReq frame or a MU-BAR variant Trigger frame that contains a Compressed BlockAckReq variant in the User Info field addressed to the STA shall respond with a BlockAck frame as defined in 10.24.7 (HT-immediate block ack extensions) or a Multi-STA BlockAck frame as defined in 27.4 (Block acknowledgement).". Also similarly in P158L2: "An HE STA that receives a Multi-TID BlockAckReq frame or a MU-BAR variant Trigger frame that contains a Multi-TID BlockAckReq variant in the User Info field addressed to the STA shall respond with a Multi-STA BlockAck frame ..." | "An HE STA that receives a BlockAckReq frame, a MU-BAR variant Trigger frame that contains a Compressed BlockAckReq variant in the User Info field addressed to the STA, or a GCR MU-BAR variant Trigger frame that contains a Compressed BlockAckReq variant in the Common Info field shall respond with a BlockAck frame as defined in 10.24.7 (HT-immediate block ack extensions) or a Multi-STA BlockAck frame as defined in 27.4 (Block acknowledgement)." and for P158L2: "An HE STA that receives a Multi-TID BlockAckReq frame, a MU-BAR variant Trigger frame that contains a Multi-TID BlockAckReq variant in the User Info field addressed to the STA, or a GCR MU-BAR variant Trigger frame that contains a Multi-TID BlockAckReq variant in the Common Info field shall respond with a Multi-STA BlockAck frame ..." | REVISED (MAC: 2017-03-20 08:05:18Z) Modified the text to add GCR MU-BAR condition. TGax editor shall incorporate changes in 11-17-0319-01-00ax | EDITOR | Approved Edits in D1.2 |  |  | I | EDITOR: 2017-03-22 18:33:46Z | 1.2 | 2017-09-15 05:06 | EDITOR
3202 | Ahmadreza Hedayat | 225 | 1 | 27.4.2 | 158 | 62 | T | Y | 158.62 | 62 | 27.4.2 |  | V | George Cherian | 11-17/0319r1 | 439 | "... contained in the BlockAckReq frame ..." | "... contained in the BlockAckReq, MU-BAR or GCR MU-BAR frame ..." | REVISED (MAC: 2017-03-20 08:06:04Z) Modified the text to add GCR MU-BAR condition. TGax editor shall incorporate changes in 11-17-0319-01-00ax | EDITOR | Approved Edits in D1.2 |  |  | I | EDITOR: 2017-03-22 18:38:02Z | 1.2 | 2017-09-15 05:06 | EDITOR
3203 | Ahmadreza Hedayat | 225 | 1 | 27.4.2 | 158 | 37 | T | Y | 158.37 | 37 | 27.4.2 |  | V | George Cherian | 11-17/0319r1 | 439 | " ... that MPDUs to indicate the successful reception of that MPDU." | "... that MPDU to indicate the successful reception of that MPDU." | REVISED (MAC: 2017-03-20 08:06:41Z) Modified the text per comment. TGax editor shall incorporate changes in 11-17-0319-01-00ax | EDITOR | Approved Edits in D1.2 |  |  | I | EDITOR: 2017-03-22 18:35:17Z | 1.2 | 2017-09-15 05:06 | EDITOR
3204 | Ahmadreza Hedayat | 225 | 1 | 27.4.3 | 159 | 62 | T | Y | 159.62 | 62 | 27.4.3 |  | V | George Cherian | 11-17/0319r1 | 439 | "A recipient that is the intended receiver of an (multi-TID) A-MPDU, (multi-TID) BlockAckReq frame or MU-BAR variant Trigger frame that solicits an immediate BlockAck frame response for each TID shall follow the rules ..." | "A recipient that is the intended receiver of an (multi-TID) A-MPDU, (multi-TID) BlockAckReq frame, MU-BAR or BGR MU-BAR variant Trigger frame that solicits an immediate BlockAck frame response for each TID shall follow the rules ..." | REVISED (MAC: 2017-03-20 08:07:29Z) Modified the text to add GCR MU-BAR condition. TGax editor shall incorporate changes in 11-17-0319-01-00ax | EDITOR | Approved Edits in D1.2 |  |  | I | EDITOR: 2017-03-22 18:41:52Z | 1.2 | 2017-09-15 05:06 | EDITOR
3205 | Ahmadreza Hedayat | 225 | 1 | 27.4.4 | 160 | 37 | T | Y | 160.37 | 37 | 27.4.4 |  | V | George Cherian | 11-17/0319r1 | 439 | "An HE AP may solicit BlockAck frame responses from multiple HE STAs using a MU-BAR variant Trigger frame. If an MU-BAR variant Trigger frame is aggregated in an A-MPDU then no other BlockAckReq frames shall be present in the same A-MPDU... (Multi-TID) BlockAckReq, BlockAckReq, and MU-BAR variant Trigger frames indicate the length of the soliciting block ack responses according to the FN settings defined in 9.3.1.9 (BlockAck frame format)." | "An HE AP may solicit BlockAck frame responses from multiple HE STAs using an MU-BAR variant Trigger frame or a GCR MU-BAR variant Trigger frame. If an MU-BAR variant Trigger frame or a GCR MU-BAR variant Trigger frame is aggregated in an A-MPDU then no other BlockAckReq frames shall be present in the same A-MPDU... (Multi-TID) BlockAckReq, BlockAckReq, MU-BAR variant Trigger and GCR MU-BAR variant Trigger frames indicate the length of the soliciting block ack responses according to the FN settings defined in 9.3.1.9 (BlockAck frame format)." | REVISED (MAC: 2017-03-20 08:08:40Z) Modified the text to add GCR MU-BAR condition. TGax editor shall incorporate changes in 11-17-0319-01-00ax | EDITOR | Approved Edits in D1.2 |  |  | I | EDITOR: 2017-03-22 18:45:24Z | 1.2 | 2017-09-15 05:06 | EDITOR
3207 | Ahmadreza Hedayat | 225 | 1 | 10.24.10.3 | 134 | 26 | T | Y | 134.26 | 26 | 10.24.10.3 |  | V | George Cherian | 11-17/0384r2 | 439 | "Upon reception of the BlockAck frame from one or more HE STAs, the originator may send an MU-BAR frame to one or more other HE STAs that have a GCR block ack agreement, and this process may be repeated multiple times." | "Upon reception of the BlockAck frame from one or more HE STAs, the originator may send an MU-BAR variant Trigger frame or a GCR MU-BAR variant Trigger frame to one or more other HE STAs that have a GCR block ack agreement, and this process may be repeated multiple times." | REVISED (MAC: 2017-04-01 06:22:15Z) The mention of GCR MU-BAR Trigger frame is added to the referred text. TGax editor to make the changes shown in 11-16/0384r2 under all headings that include this CID. | EDITOR | Approved Edits in D1.2 |  |  | I |  | 1.2 | 2017-09-15 05:06 | EDITOR
3208 | Ahmadreza Hedayat | 225 | 1 | 10.24.10.3 | 134 | 39 | T | Y | 134.39 | 39 | 10.24.10.3 |  | V | George Cherian | 11-17/0384r2 | 439 | "When an HE STA receives an MU-BAR frame with User Identifier subfield set to the AID of the HE STA, the HE STA shall transmit BlockAck frame in the indicated resource unit SIFS after the Trigger frame. The BlockAck frames report the HE STA's reception status of the block of group addressed frames requested by the MU-BAR frame." | "When an HE STA receives an MU-BAR variant Trigger frame or a GCR MU-BAR variant Trigger frame with User Identifier subfield set to the AID of the HE STA, the HE STA shall transmit Ack, BlockAck, or Multi-STABlockAck frame carried in the HE trigger-based PPDU sent as a response SIFS after the Trigger frame. The BlockAck frames report the HE STA's reception status of the block of group addressed frames requested by the MU-BAR variant Trigger frame or the GCR MU-BAR variant Trigger frame." | REVISED (MAC: 2017-04-01 06:22:41Z) The mention of GCR MU-BAR Trigger frame is added to the referred text. TGax editor to make the changes shown in 11-16/0384r2 under all headings that include this CID. | EDITOR | Approved Edits in D1.2 |  |  | I |  | 1.2 | 2017-09-15 05:06 | EDITOR
3256 | Albert Petrick | 225 | 1 | 27.15.4.1 | 203 | 18 | T | Y | 203.18 | 18 | 27.15.4.1 |  | V | Alfred Asterjadhi | 11-17/0237r3 | 439 | HE Capabilities Element clause number incorrect | Change clause number to "9.4.2.218" | REVISED (MAC: 2017-03-28 08:24:23Z) Agree with the commenter. Actually it is a reference to a subclause of 9.4.2.218. Accounted in the resolution. TGax editor to make the changes shown in 11-16/0237r3 under all headings that include CID 3256. | EDITOR | Approved Edits in D1.2 |  |  | I |  | 1.2 | 2017-09-15 05:06 | EDITOR
3210 | Ahmadreza Hedayat | 225 | 1 | 10.24.10.3 | 135 | 53 | T | Y | 135.53 | 53 | 10.24.10.3 |  | V | George Cherian | 11-17/0384r2 | 439 | "An originator may also send an MU-BAR frame with AID12 fields set to AIDs of HE STAs that transmit the BlockAck frames and the Block Ack Starting Sequence Control subfield set to the Sequence Number field of the earliest A-MSDU of the GCR stream that has not been acknowledged by all group members and has not expired due to lifetime limits, in order to minimize buffering latency at receivers in the GCR group." | "An originator may also send an MU-BAR variant Trigger frame or a GCR MU-BAR variant Trigger frame with the AID12 fields set to the AIDs of HE STAs that are expected to transmit the BlockAck frames and the Block Ack Starting Sequence Control subfield set to the Sequence Number field of the earliest A-MSDU of the GCR stream that has not been acknowledged by all group members and has not expired due to lifetime limits, in order to minimize buffering latency at receivers in the GCR group." | REVISED (MAC: 2017-04-01 06:23:56Z) The mention of GCR MU-BAR Trigger frame is added to the referred text. TGax editor to make the changes shown in 11-16/0384r2 under all headings that include this CID. | EDITOR | Approved Edits in D1.2 |  |  | I |  | 1.2 | 2017-09-15 05:06 | EDITOR
3194 | Ahmadreza Hedayat | 225 | 1 | 27.2.3 | 152 | 19 | T | Y | 152.19 | 19 | 27.2.3 |  | V | Laurent Cariou | 11-17/0204r5 | 439 | "Each HEMUEDCATimer[AC] shall uniformly count down to 0 when its value is nonzero." | "In an HE STA, each HEMUEDCATimer[AC] shall uniformly count down to 0 when its value is nonzero." | REVISED (MU: 2017-03-20 23:36:09Z) agree in principle with the comment. Add “In an HE non-AP STA,” to the sentence as described in the proposed changes in doc 11-17/0204r5. | EDITOR | Approved Edits in D1.2 |  |  | I | EDITOR: 2017-03-23 22:25:11Z | 1.2 | 2017-09-15 05:06 | EDITOR
3212 | Ahmadreza Hedayat | 225 | 1 | 10.24.10.3 | 136 | 11 | T | Y | 136.11 | 11 | 10.24.10.3 |  | V | George Cherian | 11-17/0384r2 | 439 | "The remaining duration of the GCR TXOP is longer than the total time required to retransmit the GCR BlockAckReq frame or an MU-BAR frame plus one slot time" | "The remaining duration of the GCR TXOP is longer than the total time required to retransmit the GCR BlockAckReq frame, an MU-BAR variant Trigger frame, or a GCR MU-BAR variant Trigger frame plus one slot time" | REVISED (MAC: 2017-04-01 06:24:46Z) The mention of GCR MU-BAR Trigger frame is added to the referred text. TGax editor to make the changes shown in 11-16/0384r2 under all headings that include this CID. | EDITOR | Approved Edits in D1.2 |  |  | I |  | 1.2 | 2017-09-15 05:06 | EDITOR
3213 | Ahmadreza Hedayat | 225 | 1 | 27.4 | 161 | 10 | T | Y | 161.1 | 10 | 27.4 |  | V | George Cherian | 11-17/0319r1 | 439 | Both S-MPDU and single-MPDU are used in this clause (P162L10, P161L56, etc). Suggest to use S-MPDU throughout this clause. | As in the comment | REVISED (MAC: 2017-03-20 08:10:02Z) Agree in principle. TGax editor to change all occurances of single MPDU to S-MPDU. TGax editor shall incorporate changes in 11-17-0319-01-00ax | EDITOR | Approved Edits in D1.2 |  |  | I | EDITOR: 2017-03-22 18:54:55Z - Change does not appear in edits in 17/319r1. Applied change universally. | 1.2 | 2017-09-15 05:06 | EDITOR
3222 | Ahmadreza Hedayat | 225 | 1 | 27.9.2.1 | 190 | 30 | T | Y | 190.3 | 30 | 27.9.2.1 |  | A | Sean Coffey | 17/452r2 | 439 | There should be an exception for response frames (e.g. CTS, ACK, and BA etc) here. Otherwise a STA ignores an OBSS TXOP whose intended recipient happens to be nearby, e.g. within -62dBm or -72dBm reach. This causes significant interference to the OBSS recipient which could have been ignored if response frames where excluded from OBSS-PD rule. | Suggest to add exceptions for any response frame such as CTS, ACK, BA etc. The exception could be similar to the currently-listed exceptions for Public Action frames. | ACCEPTED - make the changes as proposed in slide 10 of doc 17/452r2 | EDITOR | Approved Edits in D1.2 |  |  | I | EDITOR: 2017-04-11 20:16:04Z | 1.2 | 2017-09-15 05:06 | EDITOR
3228 | Ahmadreza Hedayat | 225 | 1 | 27.5.2.2.2 | 166 | 49 | T | Y | 166.49 | 49 | 27.5.2.2.2 |  | V | Abhishek Patil | 17/0250r2 | 439 | Better to refer to "... HE variant HT Control fields with an UL MU Response Scheduling A-Control subfield" as "UL MU Response Scheduling A-Control field" as in the rest of 27.5. | As in the comment | REVISED (MU: 2017-03-20 02:38:23Z) Agree with the comment. Fixed such reference at another location in this section. TGax editor please make the changes as shown in 11-17/0250r2 | EDITOR | Approved Edits in D1.2 |  |  | I | EDITOR: 2017-03-29 16:55:41Z | 1.2 | 2017-09-15 05:06 | EDITOR
3229 | Ahmadreza Hedayat | 225 | 1 | 27.5.2.3 | 167 | 58 | T | Y | 167.58 | 58 | 27.5.2.3 |  | V | Abhishek Patil | 11-17/0229r2 | 439 | Cover the case of random access and AID=0 here as well: "If the STA is not associated with the AP, TBD." | As in the comment | REVISED (MAC: 2017-03-29 07:06:29Z) Agree with the comment. Added text to cover the case of random access with AID=0. TGax editor please make the changes as shown in 11-17/0229r2 | EDITOR | Approved Edits in D1.2 |  |  | I |  | 1.2 | 2017-09-15 05:06 | EDITOR
3230 | Ahmadreza Hedayat | 225 | 1 | 27.5.2.3 | 167 | 58 | T | Y | 167.58 | 58 | 27.5.2.3 |  | V | Abhishek Patil | 11-17/0229r2 | 439 | "If the STA is not associated with the AP, TBD." Specify the TBD. | As in the comment | REVISED (MAC: 2017-03-29 07:07:07Z) Agree with the comment. Added text to fix the TBD (covers random access for associated and unassociated STAs). TGax editor please make the changes as shown in 11-17/0229r2 | EDITOR | Approved Edits in D1.2 |  |  | I |  | 1.2 | 2017-09-15 05:06 | EDITOR
3231 | Ahmadreza Hedayat | 225 | 1 | 27.5.2.4 | 170 | 61 | T | Y | 170.61 | 61 | 27.5.2.4 |  | V | Abhishek Patil | 11-17/0349r1 | 439 | By "The AP shall set the CS Required subfield to 1 except when all solicited HE trigger-based PPDUs contain an Ack or BlockAck frame and the Length subfield in the Common Info field of the Trigger frame is less than or equal to 418.", only when all RUs seek a response frame CS=0, leading to the cases where one or more RUs (but not all) seel a response frame and the AP would set CS=1; i.e. those STAs sending response frame have to sense the medium for transmitting their response frame. This is a departure from legacy behavior where STAs sende response frames (except CTS) without CS. Need to fix this either by having individual CS or by defining the AP behvior to avoid such cases. | As in the comment | REVISED (MU: 2017-03-20 06:36:11Z) Agree in principle with the comment. A Trigger frame with CS Required bit set to 0 is usually individually addressed and sent in HE MU PPDU, which solicits a HE trigger-based Ack. And it’s also used for a MU-BAR/GCR MU-BAR. The condition to unset the CS Required bit is clarified in this document. TGax editor to make the changes shown in 11-17/0349r1 under all headings that include CID 3231. | EDITOR | Approved Edits in D1.2 |  |  | I | EDITOR: 2017-03-29 23:40:12Z | 1.2 | 2017-09-15 05:06 | EDITOR
3232 | Ahmadreza Hedayat | 225 | 1 | 27.5.2.3 | 169 | 56 | T | Y | 169.56 | 56 | 27.5.2.3 |  | V | Abhishek Patil | 17/0250r2 | 439 | Add the BQRP and GCR MU-BAR: "If the Trigger Type field of a Trigger frame is not Basic Trigger, then the STA shall include in the response A-MPDU at least one MPDU of the required type. A Beamforming Report Poll Trigger frame solicits HE Compressed Beamforming Feedback frames (see 27.6 (HE sounding protocol), an MU BAR Trigger frame solicits BlockAck frames (see 27.4 (Block acknowledgement)), and a BSRP Trigger frame solicits QoS Null frames (see 27.5.2.5 (HE buffer status feedback operation for UL MU). The MPDUs included in the response shall not solicit a response." | "If the Trigger Type field of a Trigger frame is not Basic Trigger, then the STA shall include in the response A-MPDU at least one MPDU of the required type. A Beamforming Report Poll Trigger frame solicits HE Compressed Beamforming Feedback frames (see 27.6 (HE sounding protocol), an MU BAR Trigger frame or a GCR MU-BAR frame solicits BlockAck frames (see 27.4 (Block acknowledgement)), a BSRP Trigger frame solicits QoS Null frames (see 27.5.2.5 (HE buffer status feedback operation for UL MU), and a BQRP Trigger frame solicits QoS Null frames. The MPDUs included in the response shall not solicit a response." | REVISED (MU: 2017-03-20 02:46:20Z) Agree with the comment. Updated text to include GCR case and BQRP variant of TF. TGax editor please make the changes as shown in 11-17/0250r2 | EDITOR | Approved Edits in D1.2 |  |  | I | EDITOR: 2017-03-29 17:10:47Z | 1.2 | 2017-09-15 05:06 | EDITOR
3209 | Ahmadreza Hedayat | 225 | 1 | 10.24.10.3 | 135 | 35 | T | Y | 135.35 | 35 | 10.24.10.3 |  | V | George Cherian | 11-17/0384r2 | 439 | "After completing the BlockAckReq or MU-BAR and BlockAck frame exchanges ..." | "After completing the BlockAckReq frame, MU-BAR variant Trigger frame, or GCR MU-BAR variant Trigger frame and BlockAck frame exchanges ..." | REVISED (MAC: 2017-04-01 06:23:25Z) The mention of GCR MU-BAR Trigger frame is added to the referred text. TGax editor to make the changes shown in 11-16/0384r2 under all headings that include this CID. | EDITOR | Approved Edits in D1.2 |  |  | I |  | 1.2 | 2017-09-15 05:06 | EDITOR
5504 | Graham Smith | 225 | 1 | 27.11.6 | 22 | 198 | T | Y | 198.22 | 198 | 27.11.6 |  | V | Liwen Chu | 16/0476r21 | 439 | "Spatial Reuse field is carried in the TXVECTOR parameter SPATIAL_REUSE of an HE PPDU and indicates spatial reuse information (See 27.9.2 (OBSS_PD-based spatial reuse operation))." I see no mention of SPATIAL_REUSE in 27.9.2. Also SR_Delay setting is sort of mentioned but not described anywhere, same with SR_Restricted entry. It looks like this text precedes the acceptanceor description of the feature. Delete. | Delete 27.11.6 | REVISED (SR: 2017-03-21 16:34:31Z) - agree that use of the Spatial Reuse field of the TXVECTOR was not well defined, rather than deleting the subclause, another subclause is added with the adoption of 11-16-1476r21 that defines behaviour associated with this field. TGax editor shall incorporate changes in 11-16-1476r21. | EDITOR | Approved Edits in D1.2 |  |  | I | EDITOR: 2017-04-10 18:55:28Z | 1.2 | 2017-09-15 05:06 | EDITOR
5385 | Geonjung Ko | 225 | 1 | 27.9 | 190 | 1 | T | Y | 190.01 | 1 | 27.9 |  | V | Sean Coffey | 16/1476r21 | 439 | Although the Spatial Reuse field is in the HE-SIG-A, the spec does not define the related operation. | The SRP-based Spatial Reuse operation should be defined. | REVISED (SR: 2017-03-20 17:18:26Z) - generally agree with comment, TGax editor shall incorporate changes in 11-16-1476r21 | EDITOR | Approved Edits in D1.2 |  |  | I |  | 1.2 | 2017-09-15 05:06 | EDITOR
5387 | Geonjung Ko | 225 | 1 | 27.11.4 | 196 | 44 | T | Y | 196.44 | 44 | 27.11.4 |  | A | Liwen Chu | 11-17/0134r10 | 439 | A BSS may change its BSS Color (Subclause 27.16.2 Selecting and advertising new BSS Color) during the operation. | The BSS shall maintain the single value of the BSS Color subfield of the HE Operation element for the lifetime of the BSS or until the BSS changes the BSS Color to the new value. | ACCEPTED (MAC: 2017-03-29 06:05:46Z) Added text as suggested by the commenter. TGax editor please make the changes as shown in 11-17/0134r10 | EDITOR | Approved Edits in D1.2 |  |  | I |  | 1.2 | 2017-09-15 05:06 | EDITOR
5397 | Geonjung Ko | 225 | 1 | 27.5.2.2.3 | 167 | 38 | T | Y | 167.38 | 38 | 27.5.2.2.3 |  | V | Abhishek Patil | 11-17/0448r4 | 439 | It seems that the sentence of line 33 includes the sentence of line 38. | Please remove the sentence. | REVISED (MU: 2017-03-20 06:02:44Z) Agree in principle. Revised as described in doc.: 17/448r4 | EDITOR | Approved Edits in D1.2 |  |  | I | EDITOR: 2017-03-29 21:18:45Z - Changed accesses to access | 1.2 | 2017-09-15 05:06 | EDITOR
5436 | Graham Smith | 225 | 1 | 9.4.2.6.1 | 21 | 60 | T | Y | 21.6 | 60 | 9.2.4.6.1 |  | V | Alfred Asterjadhi | 11-17/0238r2 | 439 | "The VHT subfield, which is B0 of the HT Control field, and the HE subfield, which is B1 of the HT Control field, indicate the variant of the HT Control field." The HE subfield is not present in the HT variant, therefore this 'further' indicates the varaint. | Replace ", indicate" with ",further indicates" | REVISED (MAC: 2017-03-30 06:53:43Z) Agree in principle. Proposed resolution is to specify “if present”. TGax editor to make the changes shown in 11-17/0238r2 under all headings that include CID 5436. | EDITOR | Approved Edits in D1.2 |  |  | I | EDITOR: 2017-04-06 18:29:15Z | 1.2 | 2017-09-15 05:06 | EDITOR
5461 | Graham Smith | 225 | 1 | 27.2.2 | 33 | 150 | E | Y | 150.33 | 150 | 27.2.2 |  | V |  |  | 439 | "For the two NAVs maintained by an HE STA, one is identified as intra-BSS NAV, and the second one is identified as basic NAV." Awkward. Better to put this at line 25. | At P150L25 add new sentence, to read "The two NAV timers are identified as intra-BSS NAV, and basic NAV." AND delete cited sentence. | REVISED (EDITOR: 2017-03-24 17:28:57Z) - Reword introction to this sublcause. The two NAVs are referred to as intra-BSS NAV and basic NAV (not identified as such). See #10324 | EDITOR | Approved Edits in D1.2 |  |  | I | EDITOR: 2017-03-24 17:30:42Z - see #10324 | 1.2 | 2017-10-02 21:41 | EDITOR
5462 | Graham Smith | 225 | 1 | 27.2.2 | 37 | 150 | E | Y | 150.37 | 150 | 27.2.2 |  | V |  |  | 439 | "Note that the method of identifying a PPDU as intra-BSS or inter- BSS is described in 27.2.1 (Intra-BSS and inter-BSS frame detection)." Why not just "(see 27.2.1 (Intra-BSS and inter-BSS frame detection))"? | After "intra-BSS or inter-BSS add (see 27.2.1 (Intra-BSS and inter-BSS frame detection)). AND delete cited text | REVISED (EDITOR: 2017-03-24 17:32:39Z) - "Note that" is not needed. "the method of identifying" is a mechanism. Simplify to read "The mechanism by which a PPDU is classified intra-BSS or inter-BSS is defined in 27.2.1 (Intra-BSS and inter-BSS frame determination(#8111))." | EDITOR | Approved Edits in D1.2 |  |  | I | EDITOR: 2017-03-24 17:33:26Z | 1.2 | 2017-10-02 21:41 | EDITOR
5476 | Graham Smith | 225 | 1 | 27.11.5 | 49 | 196 | T | Y | 196.49 | 196 | 27.11.4 |  | V | Liwen Chu | 11-17/0134r10 | 439 | "An HE STA receiving an HE Operation element shall set the TXVECTOR parameter BSS_COLOR..." Color should be optional at least. | "An HE STA receiving an HE Operation element may set the TXVECTOR parameter BSS_COLOR..." | REVISED (MAC: 2017-03-29 06:11:50Z) The text referenced by this CID has been updated in doc 11-17/0045r6. The revised text clarifies the conditions under which the responding STA sets the BSS_COLOR value to the one indicated in the peer STA’s HE Op. In addition, BSS Color is not an optional feature. Please see resolution for CID 5475 in doc 11-17/0045r6 for additional details. Note: doc 11-17/0045r6 was approved during IEEE Jan 2017 in CR Motion 146. | EDITOR | Approved Edits in D1.2 |  |  | I |  | 1.2 | 2017-09-15 05:06 | EDITOR
5260 | Dorothy Stanley | 225 | 1 | 28.3.10.7.2 | 274 | 12 | T | Y | 274.12 | 12 | 28.3.10.7.2 |  | V | Ron Porat | 16/1476r21 | 439 | What is the integer value or bit sequence for SR_Delay? | as in comment | REVISED (SR: 2017-03-20 17:37:26Z) - generally agree with comment, TGax editor shall incorporate changes in 11-16-1476r21 | EDITOR | Approved Edits in D1.2 |  | EDITOR: 2017-01-16 15:57:23Z - This comment is from Eldad Perahia; please direct any questions to him. | I |  | 1.2 | 2017-09-15 05:06 | EDITOR
5485 | Graham Smith | 225 | 1 | 27.9.2.1 | 37 | 190 | T | Y | 190.37 | 190 | 27.9.2.1 |  | V | Sean Coffey | 16/1476r21 | 439 | "...RXVECTOR parameter SPATIAL_REUSE indicates SR_Delay." What is SR_Delay? At P274L13 it mentions it but then refers to this cited section and I note that "This section needs further development". Yes it does indeed, SR_Delay needs to either dropped or defined. | I dread to say but whatever SR_Delay is it needs to be explained.... or dropped. I just hope this is not another complicated scheme purely designed to avoid DSC. Delete cited text. | REVISED (SR: 2017-03-20 17:22:12Z) - generally agree with idea that SR_DELAY use was not sufficiently described, TGax editor shall incorporate changes in 11-16-1476r21, noting that the SR_DELAY use as defined by those changes is used to identify the SRP PPDU type and the behaviors associated with each type. | EDITOR | Approved Edits in D1.2 |  |  | I |  | 1.2 | 2017-09-15 05:06 | EDITOR
5379 | EVGENY KHOROV | 225 | 1 | 28.3.11.11 | 329 | 47 | T | N | 329.47 | 47 | 28.3.11.11 |  | V | Tianyu Wu | 11-17/0414r1 | 439 | Error! Reference source not found. and Error! Reference source not found. | Correct the references | REVISED (PHY: 2017-03-22 06:59:45Z) TGax Editor: Change to as in the resolution of CID 5379 in doc IEEE 802.11-17/0414r1. | EDITOR | Approved Edits in D1.2 |  |  | I |  | 1.2 | 2017-09-15 05:06 | EDITOR
5506 | Graham Smith | 225 | 1 | 27.14.1 | 11 | 199 | T | Y | 199.11 | 199 | 27.14.1 |  | V | Chitto Ghosh | 11-17/0347r2 | 439 | Yet another power save scheme. In this case it is stating that a STA can go into power save if it is not interested in the received packet. Hmm...it can do that now withut the need to define what packets the STA is not interested in. In general if the packet is not for the STA, having checked the NAV/duration a STA could doze if it wants. There is no need to go through all this text which, as I said, merely defines a packet that the STA need not decode. I can't see the need for this at all and furthermore it involves no interoperablity at all and is at the discretion of the STA - if it wants to doze then let it. | Delete the scheme it adds nothing new. | REVISED (MAC: 2017-04-01 06:06:57Z) When the received packet is not for the STA, if the STA enters the doze state for NAV/PPDU duration, the STA may miss the PPDU sent from the STA’s associated AP because the AP might not know whether the STA enters the doze state or not. But, during Intra-PPDU TX times, AP will never send the STA any packet. Therefore, we need to list the correct conditions for the STA to enter the doze state without its packet loss. Intra-PPDU PS is defined for the purpose. Instead of entering the doze state during Inter-BSS PPDU, STA may discard the PPDU as the resolution of CID 7602. TGax editor makes changes as shown in the as specified in 11-17/0347r2. | EDITOR | Approved Edits in D1.2 |  |  | I |  | 1.2 | 2017-09-15 05:06 | EDITOR
5511 | Graham Smith | 225 | 1 | 27.15.2 | 24 | 201 | T | Y | 201.24 | 201 | 27.15.2 |  | V | Alfred Asterjadhi | 11-17/0237r3 | 439 | "An HE STA may transmit non-HT, HT, VHT PPDUs". IS the rule that an HE STA shall be capable of transmitting all these or is it all optional. I would suspect that the intention is that an HE STA shall be capable, if so needs to say so. | Replace cited text with "An HE STA shall be capable of transmitting non-HT, HT, VHT PPDUs" | REVISED (MAC: 2017-03-28 07:41:43Z) There is no requirement for an HE STA to transmit HT, VHT PPDUs. I.e.,, it is a choice of the STA if it choses to do so, but when it does it has to follow the rules defined in 10.7. Proposed resolution clarifies this aspect. TGax editor to make the changes shown in 11-17/0237r2 under all headings that include CID 5511. | EDITOR | Approved Edits in D1.2 |  | Editor: Confirmed with Alfred. Use 11-17/0237r3, instead of r2 for resolution of this CID. | I |  | 1.2 | 2017-09-15 05:06 | EDITOR
5518 | Graham Smith | 225 | 1 | 27.15.2 | 28 | 202 | T | Y | 202.28 | 202 | 27.15.2 |  | V | Alfred Asterjadhi | 11-17/0237r3 | 439 | "Supported HE-MCS and NSS Set field in the HE Capabilities element". I can't find this field in the HE Capabilities element. I can find "Tx Rx HE MCS NSS Support" is that it? Also I only find detailed "Tx Rx HE MCS Support field" (Hmm... That's also an error). Which is it? | First correct Figure 9-589cj "Tx Rx HE MCS NSS Support" to read "Tx Rx HE MCS Support" Then change cited text to "Tx Rx HE MCS Support field in the HE Capabilities element" | REVISED (MAC: 2017-03-28 07:42:11Z) Agree with the comment. Proposed resolution accounts for the suggested changes. Although the suggestion is to have the name of the field as Supported HE-MCS and NSS Set throughout the draft, which is similar to the name of the same field in 11ac. Note to editor: Changes are in part II and part III of the resolution doc. TGax editor to make the changes shown in 11-17/0237r2 under all headings that include CID 5518. | EDITOR | Approved Edits in D1.2 |  | Editor: Confirmed with Alfred. Use 11-17/0237r3, instead of r2 for resolution of this CID. | I |  | 1.2 | 2017-09-15 05:06 | EDITOR
5539 | Graham Smith | 225 | 1 | 3.4 | 18 | 7 | T | Y | 7.18 | 7 | 3.4 |  | V | Jianhan Liu | 330r2 | 439 | I think "RU" should be added here. It is not defined until almost at the end of the draft but is referred to in many places prior to that. Also maybe consider including it in 3.2. | Add RU in 3.4 and possibly in 3.2 | REVISED (PHY: 2017-03-19 15:47:58Z) See resolution for CID 3293 in doc IEEE802.11-17/0330r2. | EDITOR | Approved Edits in D1.2 |  |  | I | EDITOR: 2017-04-09 03:36:30Z - see #3293 | 1.2 | 2017-09-15 05:06 | EDITOR
5561 | Graham Smith | 225 | 1 | 10.3.2.8a | 7 | 116 | T | Y | 116.07 | 116 | 10.3.2.8a |  | V | Po-Kai Huang | 11-17/0264r3 | 439 | Figure 10-9a, Would STA1 and STA2 reply CTSs together? If so the AP may well not be able to hear them as they will interfere with each other. Same with the Acks. True CTS responds at SIFS but what happens in this case, is it such that the AP does not care? Should really add some text to explain the fighure. | Add text to explain that the CTS and Ack responses are ignored, if that is the case. | REVISED (MAC: 2017-03-20 04:13:57Z) We clarify that the CTS response from STA1 and STA2 do not collide with each other because the CTS frame is transmitted with the same scrambling seed, data rate, and frame format. As a result, the CTS response is not ignored. The acknowledgement response from STA1 or STA 2 is carried in HE trigger-based PPDU. As a result, the acknowledgement response STA1 or STA2 do not collide with each other. We revise the figure to clarify that the acknowledgement response is carried in HE trigger-based PPDU. TGax editor to make the changes shown in 11-17/0264r3 under all headings that include CID 5561. | EDITOR | Approved Edits in D1.2 |  |  | I | EDITOR: 2017-03-24 21:57:27Z | 1.2 | 2017-09-15 05:06 | EDITOR
5650 | Guoqing Li | 225 | 1 | 27.4.1 | 157 | 57 | T | N | 157.57 | 57 | 27.4.1 |  | V | George Cherian | 11-17/0319r1 | 439 | The wording in this paragraph is not accurate.For ACK=1, TID=15, the M-BA is acknoledging a managaeent frame not a data indicated by the TID. | remove "identified by the value of the TID" | REVISED (MAC: 2017-03-20 08:19:48Z) Agree in principle. Added a condition for MPDU that contains Action frame. TGax editor shall incorporate changes in 11-17-0319-01-00ax | EDITOR | Approved Edits in D1.2 |  |  | I | EDITOR: 2017-03-22 18:33:36Z | 1.2 | 2017-09-15 05:06 | EDITOR
5651 | Guoqing Li | 225 | 1 | 27.4.2 | 158 | 37 | T | N | 158.37 | 37 | 27.4.2 |  | V | George Cherian | 11-17/0319r1 | 439 | "to the TID value of that MPDU" , for acknolwdging action frame, this sentence is not accurate | Clarify | REVISED (MAC: 2017-03-20 08:20:34Z) Agree in principle. Added a condition for MPDU that contains Action frame. TGax editor shall incorporate changes in 11-17-0319-01-00ax | EDITOR | Approved Edits in D1.2 |  |  | I | EDITOR: 2017-03-22 18:35:05Z | 1.2 | 2017-09-15 05:06 | EDITOR
5652 | Guoqing Li | 225 | 1 | 27.4.2 | 159 | 16 | T | N | 159.16 | 16 | 27.4.2 |  | V | George Cherian | 11-17/0319r1 | 439 | This sentence misses the case of the acknoledgement of the action frame | Clarify | REVISED (MAC: 2017-03-20 08:21:05Z) Agree in principle. Added a condition for MPDU that contains Action frame. TGax editor shall incorporate changes in 11-17-0319-01-00ax | EDITOR | Approved Edits in D1.2 |  |  | I | EDITOR: 2017-03-22 18:39:35Z | 1.2 | 2017-09-15 05:06 | EDITOR
5482 | Graham Smith | 225 | 1 | 27.9.1 | 10 | 190 | T | Y | 190.1 | 190 | 27.9.1 |  | V | Sean Coffey | 16/1476r21 | 439 | "When the conditions specified in 27.9 (Spatial reuse operation) are met that allow the transmission of an SR PPDU, an HE STA may transmit an SR PPDU to either an HE STA or a non-HE STA." What is an SR PPDU, it is only mentioned in this sentence. Delete, does not make sense. | Delete cited text | REVISED (SR: 2017-03-20 17:28:36Z) - generally disagree with proposed resolution, but do agree with comment, rather than deleting, a definition of SR PPDU is provided. TGax editor shall incorporate changes in 11-16-1476r21 | EDITOR | Approved Edits in D1.2 |  |  | I |  | 1.2 | 2017-09-15 05:06 | EDITOR
5291 | Eunsung Park | 225 | 1 | 28.3.6.5 | 251 | 21 | T | Y | 251.21 | 21 | 28.3.6.5 |  | V | Dongguk Lim | 11-17/301r4 | 439 | If the TXVECTOR parameter BEAM_CHANGE is 0, the RL-SIG field needs the procedure for spatial mapping | Include the procedure for spatial mapping after applying CSD as follows. "Spatial mapping: If the TXVECTOR parameter BEAM_CHANGE is 0, apply the Q matrix as described in 28.3.10.6 (RL-SIG)." | REVISED (PHY: 2017-03-20 17:22:30Z) Agree in principle with the commenter. TGax Editor: make changes as shown in this document 11-17-301-04-00ax _CR on Subsection of Clause 28.3.6 | EDITOR | Approved Edits in D1.2 |  |  | I | EDITOR: 2017-04-04 21:35:58Z - see #5096 | 1.2 | 2017-09-15 05:06 | EDITOR
4973 | Brian Hart | 225 | 1 | 28.3.3.5 | 237 | 22 | E | N | 237.22 | 22 | 28.3.3.5 |  | V |  |  | 439 | "DL-OFDMA" is a modifier for a noun but the noun is missing | DL-OFDMA PPDU. Ditto UL-OFDMA PPDU | REVISED (EDITOR: 2017-04-03 20:12:30Z) - Change DL-OFDMA to HE MU PPDU. | EDITOR | Approved Edits in D1.2 |  |  | I | EDITOR: 2017-04-03 20:12:49Z - see #9799 | 1.2 | 2017-10-02 21:41 | EDITOR
5264 | Dorothy Stanley | 225 | 1 | 28.3.10.8.1 | 286 |  | T | Y | 286 |  | 28.3.10.8.1 |  | V | Dongguk Lim | 11-17/299r2 | 439 | Regarding "Each User Block field is made up of two user fields", is it allowed to use the HE MU PPDU for a single user? If so, this statement is incorrect. Please clarify. | as in comment | REVISED (PHY: 2017-03-20 15:20:33Z) TGax Editor : make the changes shown in 11-17/299r2 | EDITOR | Approved Edits in D1.2 |  | EDITOR: 2017-01-16 15:57:23Z - This comment is from Eldad Perahia; please direct any questions to him. | I | EDITOR: 2017-04-05 22:36:12Z | 1.2 | 2017-09-15 05:06 | EDITOR
5275 | Dorothy Stanley | 225 | 1 | 28.3.11.5.1 | 318 | 12 | T | Y | 318.12 | 12 | 28.3.11.5.1 |  | V | Jianhan Liu | 11-17/329r4 | 439 | Is this the same a_init from Eq 28-61? Please clarify. | as in comment | REVISED (PHY: 2017-03-20 16:50:14Z) 11ax editor, please see the discussion for instructions in doc IEEE802.11-17/0329r4. | EDITOR | Approved Edits in D1.2 |  | EDITOR: 2017-01-16 15:57:23Z - This comment is from Eldad Perahia; please direct any questions to him. | I |  | 1.2 | 2017-09-15 05:06 | EDITOR
5276 | Dorothy Stanley | 225 | 1 | 28.3.11.5.1 | 318 | 16 | T | Y | 318.16 | 16 | 28.3.11.5.1 |  | V | Jianhan Liu | 11-17/329r4 | 439 | Is this the same N_dbps,last,init from Eq 28-62? Please clarify. | as in comment | REVISED (PHY: 2017-03-20 16:50:28Z) 11ax editor, please see the discussion for instructions in doc IEEE802.11-17/0329r4. | EDITOR | Approved Edits in D1.2 |  | EDITOR: 2017-01-16 15:57:23Z - This comment is from Eldad Perahia; please direct any questions to him. | I |  | 1.2 | 2017-09-15 05:06 | EDITOR
5279 | Dorothy Stanley | 225 | 1 | 28.3.11.9 | 327 | 15 | T | Y | 327.15 | 15 | 28.3.11.9 |  | V | Jianhan Liu | 11-17/331r2 | 439 | Something is wrong with this sentence "in order to exploit frequency diversity for a and" | fix sentence | REVISED (PHY: 2017-03-20 15:27:16Z) See the resolution of CID 4884 in doc IEEE802.11-17/0331r2. | EDITOR | Approved Edits in D1.2 |  | EDITOR: 2017-01-16 15:57:23Z - This comment is from Eldad Perahia; please direct any questions to him. | I |  | 1.2 | 2017-09-15 05:06 | EDITOR
5281 | Dorothy Stanley | 225 | 1 | 28.3.14.2 | 341 | 1 | T | Y | 341.01 | 1 | 28.3.14.2 |  | V | Lochan Verma | 11-17/261r2 | 439 | We need to specify in the subclause whether Tx Power is conducted or EIRP so there is no confusion. | as in comment | REVISED (PHY: 2017-03-20 16:25:58Z) Tgax Editor to make the changes shown in IEEE 802.11-17/0261r2 under all headings that include CID 5281. | EDITOR | Approved Edits in D1.2 |  | EDITOR: 2017-01-16 15:57:23Z - This comment is from Eldad Perahia; please direct any questions to him. | I | EDITOR: 2017-04-03 22:12:57Z | 1.2 | 2017-09-15 05:06 | EDITOR
5282 | Dorothy Stanley | 225 | 1 | 28.3.14.3 | 342 | 9 | T | Y | 342.09 | 9 | 28.3.14.3 |  | V | Lochan Verma | 11-17/261r2 | 439 | "with P the maximum power the STA can transmit at the antenna connector", specify the units for P. | as in comment | REVISED (PHY: 2017-03-20 16:28:45Z) Tgax Editor to make the changes shown in IEEE 802.11-17/0261r2 under all headings that include CID 5282. | EDITOR | Approved Edits in D1.2 |  | EDITOR: 2017-01-16 15:57:23Z - This comment is from Eldad Perahia; please direct any questions to him. | I | EDITOR: 2017-04-03 22:00:25Z | 1.2 | 2017-09-15 05:06 | EDITOR
5287 | Eunsung Park | 225 | 1 | 28.3.6.2 | 249 | 62 | T | Y | 249.62 | 62 | 28.3.6.2 |  | V | Dongguk Lim | 11-17/301r4 | 439 | If the TXVECTOR parameter BEAM_CHANGE is 0, the L-STF field needs the procedure for spatial mapping | Include the procedure for spatial mapping after applying CSD as follows. "Spatial mapping: If the TXVECTOR parameter BEAM_CHANGE is 0, apply the Q matrix as described in 28.3.10.3 (L-STF)." | REVISED (PHY: 2017-03-20 17:18:23Z) TGax Editor: make changes as shown in this document 11-17-301-04-00ax _CR on Subsection of Clause 28.3.6 | EDITOR | Approved Edits in D1.2 |  |  | I | EDITOR: 2017-04-04 16:49:48Z | 1.2 | 2017-09-15 05:06 | EDITOR
5383 | Geonjung Ko | 225 | 1 | 28.3.20 | 369 | 8 | T | Y | 369.08 | 8 | 28.3.20 |  | V | Xiaogang Chen | 11-17/234r3 | 439 | According to the baseline spec, the secondary channel means a 20 MHz channel. Therefore, it should be the secondary 20 MHz channel, secondary 40 MHz channel, or secondary 80 MHz channel. | As per comment | REVISED (PHY: 2017-03-22 03:01:57Z) TGax editor to make the changes shown in 11-17/0234r3 under all headings that include CID 5383. | EDITOR | Approved Edits in D1.2 |  |  | I | EDITOR: 2017-04-06 16:43:22Z | 1.2 | 2017-09-15 05:06 | EDITOR
5290 | Eunsung Park | 225 | 1 | 28.3.6.4 | 250 | 52 | T | Y | 250.52 | 52 | 28.3.6.4 |  | V | Dongguk Lim | 11-17/301r4 | 439 | If the TXVECTOR parameter BEAM_CHANGE is 0, the L-SIG field needs the procedure for spatial mapping | Include the procedure for spatial mapping after applying CSD as follows. "Spatial mapping: If the TXVECTOR parameter BEAM_CHANGE is 0, apply the Q matrix as described in 28.3.10.5 (L-SIG)." | REVISED (PHY: 2017-03-20 17:20:40Z) TGax Editor: make changes as shown in this document 11-17-301-04-00ax _CR on Subsection of Clause 28.3.6 | EDITOR | Approved Edits in D1.2 |  |  | I | EDITOR: 2017-04-04 21:31:46Z - see #5092 | 1.2 | 2017-09-15 05:06 | EDITOR
5381 | Geonjung Ko | 225 | 1 | 28.3.20 | 369 | 5 | T | Y | 369.05 | 5 | 28.3.20 |  | V | Xiaogang Chen | 11-17/234r3 | 439 | An AP does not need to issue a PHY-RXSTART.indication primitive in response to a HE trigger-based PPDU that does not overlap the primary channel, if the PPDU is not solicited by the AP. | An AP shall issue a PHY-RXSTART.indication primitive in response to a PPDU that does not overlap the primary channel, if the PPDU is the HE trigger-based PPDU the AP solicited. If the PPDU is the HE trigger-based PPDU that does not overlap the primary channel and the PPDU is not solicited by the AP, the AP shall not issue the primitive. | REVISED (PHY: 2017-03-22 03:01:47Z) TGax editor to make the changes shown in 11-17/0234r3 under all headings that include CID 5381. | EDITOR | Approved Edits in D1.2 |  |  | I | EDITOR: 2017-04-06 16:41:37Z | 1.2 | 2017-09-15 05:06 | EDITOR
5293 | Eunsung Park | 225 | 1 | 28.3.6.8 | 253 | 9 | T | Y | 253.09 | 9 | 28.3.6.8 |  | V | Dongguk Lim | 11-17/301r4 | 439 | For the HE-STF, the phase rotation value is always 1, and thus the clause 21.3.7.5 does not need to be referred. | Delete "and 21.3.7.5 (Definition of tone rotation)" in the relevant sentence. | REVISED (PHY: 2017-03-20 17:24:02Z) TGax Editor: make changes as shown in this document 11-17-301-04-00ax _CR on Subsection of Clause 28.3.6 | EDITOR | Approved Edits in D1.2 |  |  | I | EDITOR: 2017-04-04 21:40:52Z - see #8846 | 1.2 | 2017-09-15 05:06 | EDITOR
5296 | Eunsung Park | 225 | 1 | 28.3.6.9 | 253 | 33 | T | Y | 253.33 | 33 | 28.3.6.9 |  | V | Dongguk Lim | 11-17/301r4 | 439 | For the HE-LTF, the phase rotation value is always 1, and thus the clause 21.3.7.5 does not need to be referred. | Delete "and 21.3.7.5 (Definition of tone rotation)" in the relevant sentence. | REVISED (PHY: 2017-03-20 17:26:29Z) TGax Editor: make changes as shown in this document 11-17-301-04-00ax _CR on Subsection of Clause 28.3.6 | EDITOR | Approved Edits in D1.2 |  |  | I | EDITOR: 2017-04-04 21:46:45Z | 1.2 | 2017-09-15 05:06 | EDITOR
5300 | Eunsung Park | 225 | 1 | 28.3.7 | 256 | 33 | T | Y | 256.33 | 33 | 28.3.7 |  | V | Eunsung Park | 11-17/320r2 | 439 | There are two types of MCSs, i.e., HE-MCS and HE-SIG-B-MCS. Thus, HE-SIG-B-MCSs which can be used for DCM also need to be defined. | Add "HE-SIG-B-MCSs" into the relevant sentence as follows. "It is only applied for the HE-MCSs and HE-SIG-B-MCS with indices 0, 1, 3 and 4." | REVISED (PHY: 2017-03-20 15:31:25Z) TGax editor to make the changes shown in 11-17/0320r2. | EDITOR | Approved Edits in D1.2 |  |  | I | EDITOR: 2017-04-04 22:41:41Z | 1.2 | 2017-09-15 05:06 | EDITOR
5304 | Eunsung Park | 225 | 1 | 28.3.11.15 | 337 | 5 | T | Y | 337.05 | 5 | 28.3.11.15 |  | A | Tianyu Wu | 11-17/0414r1 | 439 | HE-MCS 2 and HE-SIG-B-MCS 2 are the QPSK modulation, but DCM can not be applied to these MCSs. | Delete "BPSK, QPSK and 16-QAM modulations" and specify the MCS indices as follows. "DCM is only applied to the HE-MCSs and HE-SIG-B-MCSs with indices 0, 1, 3 and 4. | ACCEPTED (PHY: 2017-03-22 07:00:31Z) | EDITOR | Approved Edits in D1.2 |  |  | I |  | 1.2 | 2017-09-15 05:06 | EDITOR
5306 | EVGENY KHOROV | 225 | 1 | 3.3 | 6 | 59 | T | N | 6.59 | 59 | 3.3 |  | V | Jianhan Liu | 330r2 | 439 | Define Broadcast RU | As in comment | REVISED (PHY: 2017-03-19 15:47:21Z) See resolution for CID 3293 in doc IEEE802.11-17/0330r2. | EDITOR | Approved Edits in D1.2 |  |  | I | EDITOR: 2017-04-09 03:41:39Z - see #3293 | 1.2 | 2017-09-15 05:06 | EDITOR
5325 | EVGENY KHOROV | 225 | 1 | 9.3.1.23.4 | 50 | 20 | E | N | 50.2 | 20 | 9.3.1.23.4 |  | V |  |  | 439 | MU-RTS variant is described in a differnet way comparing with other Trigger variants. Specifically, a lot of information duplicates common Trigger frame description. Notes in fact are not notes and provide importantan information about frame format (compare with the other trigger variants). | Rewrite 9.3.1.23.4 to make the escription similar to Sections 9.3.1.23.2, 9.3.1.23.3, 9.3.1.23.5. Specifically, the following lines can be removed:28 to 34,57 to 62. Notes should be rewrite as plain text | REVISED (EDITOR: 2017-03-23 17:23:58Z) - Agree in principle. Much of the information in this subclause is a repeat of information in the overview. Remove the first paragraph. Remove the sentence on Common Info field. Remove the sentence in Trigger Type subfield. Remove the sentence on User Info field. | EDITOR | Approved Edits in D1.2 |  |  | I | EDITOR: 2017-03-23 17:27:22Z | 1.2 | 2017-10-02 21:41 | EDITOR
5378 | EVGENY KHOROV | 225 | 1 | 27.5.2.2.1 | 164 | 57 | E | N | 164.57 | 57 | 27.5.2.2.1 |  | A |  |  | 439 | Multi-STA BA is not defined | Replace with "Multi-STA BlockAck" | ACCEPTED (EDITOR: 2017-03-29 17:39:50Z) | EDITOR | Approved Edits in D1.2 |  |  | I | EDITOR: 2017-03-29 17:39:54Z | 1.2 | 2017-10-02 21:41 | EDITOR
5680 | Guoqing Li | 225 | 1 | 27.9.1 | 190 | 12 | T | N | 190.12 | 12 | 27.9.1 |  | V | Sean Coffey | 16/1476r21 | 439 | What is SR PPDU? The HE PHY does not define such an PPDU format. Seems to me, SR PPDU is a PPDU that can be initaited simultaneously using the SR mechiasm defined here which is otherwise not possible using legacy sensing mechanism. If so, this needs to be clarified since there is such PHY PPDU format called SR PPDU. | Either define SR PPDU, or clarify using different terminology. | REVISED (SR: 2017-03-20 17:29:02Z) - generally agree with comment, TGax editor shall incorporate changes in 11-16-1476r21 | EDITOR | Approved Edits in D1.2 |  |  | I |  | 1.2 | 2017-09-15 05:06 | EDITOR
5289 | Eunsung Park | 225 | 1 | 28.3.6.3 | 250 | 20 | T | Y | 250.2 | 20 | 28.3.6.3 |  | V | Dongguk Lim | 11-17/301r4 | 439 | If the TXVECTOR parameter BEAM_CHANGE is 0, the L-LTF field needs the procedure for spatial mapping | Include the procedure for spatial mapping after applying CSD as follows. "Spatial mapping: If the TXVECTOR parameter BEAM_CHANGE is 0, apply the Q matrix as described in 28.3.10.4 (L-LTF)." | REVISED (PHY: 2017-03-20 17:18:53Z) Agree in principle with the commenter. TGax Editor: make changes as shown in this document 11-17-301-04-00ax _CR on Subsection of Clause 28.3.6 | EDITOR | Approved Edits in D1.2 |  |  | I | EDITOR: 2017-04-04 16:52:09Z | 1.2 | 2017-09-15 05:06 | EDITOR
5805 | Huizhao Wang | 225 | 1 | 27.4.3 | 160 | 8 | T | Y | 160.08 | 8 | 27.4.3 |  | V | George Cherian | 11-17/0319r1 | 439 | The description of how to choose Block ACK bitmap size if its smallest bitmap size is greater than the WinSizeR is not clear | Replace the text: "The values in the recipient's record of status of MPDUs beginning with the MPDU for which the Sequence Number subfield value is equal to WinStartR and ending with the MPDU for which the Sequence Number subfield value is equal to WinEndR, wherein the length of the BlockAck Bitmap field shall be greater than or equal to the smallest BitmapLength that is greater than WinEndR ┤╟í WinStartR" With following text: "If the smallest BitmapLengh is greater than WinSizeR, then the Bock ACK bitmap field shall be greater than or equal to the smallest BitmapLength" | REVISED (MAC: 2017-03-20 08:25:24Z) Agree with the confusion. Clarified that the 3rd bullet point should actually refer to BlockAckBitmap instead of BitmapLength. TGax editor shall incorporate changes in 11-17-0319-01-00ax | EDITOR | Approved Edits in D1.2 |  |  | I | EDITOR: 2017-03-22 18:42:30Z | 1.2 | 2017-09-15 05:06 | EDITOR
5654 | Guoqing Li | 225 | 1 | 27.4.3 | 159 | 36 | T | N | 159.36 | 36 | 27.4.3 |  | V | George Cherian | 11-17/0319r1 | 439 | if buffer size is 128, can the recipient dynamcally changing the bitmap length between 64 and 256? The sentence in this paragraph is not clear on this. | Clarify | REVISED (MAC: 2017-03-20 08:22:05Z) Agree in principle. Negotiated buffer sizes are made disjoint set. . TGax editor shall incorporate changes in 11-17-0319-01-00ax | EDITOR | Approved Edits in D1.2 |  |  | I | EDITOR: 2017-03-22 18:40:45Z | 1.2 | 2017-09-15 05:06 | EDITOR
5750 | Guoqing Li | 225 | 1 | 28.1.4 | 213 | 58 | T | N | 213.58 | 58 | 28.1.4 |  | V | Lochan Verma | 11-17/243r2 | 439 | trigger-based PPDU can also be sent as a response to a PPDU that carries a frame which contains UL MU Response Scheduling A-Control field. | change to "is sent in response to a PPDU that carries a trigger frame or a frame that contains UL MU Resonse scheduling A-Control field". | REVISED (PHY: 2017-03-19 09:27:38Z) TGax Editor to make the changes shown in IEEE 802.11-17/0243r2 under all headings that include CID 5750. | EDITOR | Approved Edits in D1.2 |  |  | I |  | 1.2 | 2017-09-15 05:06 | EDITOR
5754 | Guoqing Li | 225 | 1 | 28.1.1 | 210 | 23 | T | N | 210.23 | 23 | 28.1.1 |  | V | Lochan Verma | 11-17/243r2 | 439 | According to SFD, STA supporting >4 spatial streams shall support LDPC and such requirment apply to 20MHz-only too. So this requirement is not correct. | Remove "except when the STA is a 20MHz only STA" | REVISED (PHY: 2017-03-19 09:20:53Z) TGax Editor to make the changes shown in IEEE 802.11-17/0243r2 under all headings that include CID 5754. | EDITOR | Approved Edits in D1.2 |  |  | I |  | 1.2 | 2017-09-15 05:06 | EDITOR
5755 | Guoqing Li | 225 | 1 | 28.1.1 | 210 | 27 | T | N | 210.27 | 27 | 28.1.1 |  | V | Lochan Verma | 11-17/243r2 | 439 | According to SFD, STA supporting >4 spatial streams shall support LDPC and such requirment apply to 20MHz-only too. So this requirement is not correct. | Remove "except when the STA is a 20MHz only STA" | REVISED (PHY: 2017-03-19 09:22:15Z) TGax Editor to make the changes shown in IEEE 802.11-17/0243r2 under all headings that include CID 5755. | EDITOR | Approved Edits in D1.2 |  |  | I |  | 1.2 | 2017-09-15 05:06 | EDITOR
5761 | Guoqing Li | 225 | 1 | 10.3.2.8a.3 | 117 | 39 | T | N | 117.39 | 39 | 10.3.2.8a.3 |  | A | Po-Kai Huang | 11-17/0264r3 | 439 | missing "non-HT duplicate" | change to "The data rate to be used for the non-HT or non-HT duplicate..." | ACCEPTED (MAC: 2017-03-20 05:16:11Z) TGax editor to make the changes shown in 11-17/0264r3 under all headings that include CID 5761. | EDITOR | Approved Edits in D1.2 |  |  | I | EDITOR: 2017-03-24 22:13:02Z | 1.2 | 2017-09-15 05:06 | EDITOR
5781 | Hanseul Hong | 225 | 1 | 27.5.2.1 | 164 | 27 | E | N | 164.27 | 27 | 27.5.2.1 |  | V |  |  | 439 | Class A subfield is present in HE capabilites element as 'Device class' subfield | Change 'Class A subfield' to 'Device class subfield' | REVISED (EDITOR: 2017-03-29 17:33:53Z) - Corrected with #9707 | EDITOR | Approved Edits in D1.2 |  |  | I | EDITOR: 2017-03-29 17:34:02Z - see #9707 | 1.2 | 2017-10-02 21:41 | EDITOR
5783 | Hongyuan Zhang | 225 | 1 | 28.3.20 | 368 | 42 | T | Y | 368.42 | 42 | 28.3.20 |  | V | Xiaogang Chen | 11-17/234r3 | 439 | When HE-SIG-A CRC Fails, PHY.CCA(Busy) should not be held according to RXTIME in (28-128), which is based on some subfields of HE-SIG-A. | Creat a new RXTIME formula in this case, similar to the 11ac RXTIME formular with SignalExtension added. Refer to this new RXTIME formula if the SIGA CRC fails | REVISED (PHY: 2017-03-22 02:59:20Z) TGax editor to make the changes shown in 11-17/0234r3 under all headings that include CID 5783. | EDITOR | Approved Edits in D1.2 |  |  | I | EDITOR: 2017-04-06 17:44:34Z | 1.2 | 2017-09-15 05:06 | EDITOR
5789 | Hongyuan Zhang | 225 | 1 | 9.4.2.218.3 | 84 | 12 | T | Y | 84.12 | 12 | 9.4.2.218.3 |  | V | Lochan Verma | 11-17/242r5 | 439 | Only maximum constellation capability for DCM in SIGB is meaningful, the max NSS capability is only applied for DCM in Data field. | B25:24, and B28:27 are for max constellation support for DCM in both Data and SIGB; B26 and B29 are for max Nss support for DCM in Data field only. | REVISED (PHY: 2017-03-19 09:57:38Z) TGax Editor to make the changes shown in IEEE 802.11-17/0242r5 under all headings that include CID 5789. | EDITOR | Approved Edits in D1.2 |  |  | I | EDITOR: 2017-03-23 20:59:41Z | 1.2 | 2017-09-15 05:06 | EDITOR
5746 | Guoqing Li | 225 | 1 | 28.1.1 | 212 | 40 | T | N | 212.4 | 40 | 28.1.1 |  | V | Lochan Verma | 11-17/243r2 | 439 | Better to be consistent with line 36 which uses "HE trigger-based PPDU" | "HE_TRIG PPDU" to "HE trigger-based PPDU" or change l ine 36 to be "HE_TRIG PPDU" | REVISED (PHY: 2017-03-19 09:26:49Z) TGax Editor to make the changes shown in IEEE 802.11-17/0243r2 under all headings that include CID 5746. | EDITOR | Approved Edits in D1.2 |  |  | I |  | 1.2 | 2017-09-15 05:06 | EDITOR
5795 | Huizhao Wang | 225 | 1 | 10.3.2.8a.3 | 117 | 29 | T | Y | 117.29 | 29 | 10.3.2.8a.3 |  | V | Po-Kai Huang | 11-17/0264r3 | 439 | The 4th rule of responding to MU-RTS is not clear, it mentions a term "basic NAV" is 0, but no where in the text has description of "basic NAV" | Please add text to describe the term "basic NAV" | REVISED (MAC: 2017-03-20 05:15:05Z) Agree in principle with the commenter. We delete the fourth bullet, revise the first bullet by following the description in 27.5.2.3 STA behaviour, and add the consideration for Multi-BSSID Trigger frame. TGax editor to make the changes shown in 11-17/0264r3 under all headings that include CID 7569. | EDITOR | Approved Edits in D1.2 |  |  | I | EDITOR: 2017-03-24 22:11:05Z - see #7569 | 1.2 | 2017-09-15 05:06 | EDITOR
5727 | Guoqing Li | 225 | 1 | 27.5.3 | 175 | 60 | T | N | 175.6 | 60 | 27.5.3 |  | V | David Yang | 11-17/0403r1 | 439 | the receives for the DL HE MU PPDU must be different from hat of the following trigger-based PPDU since the former's receive is the non-AP STAs and the latter one's receiver is AP. This sentence does not add anything but can cause misunderstanding. | Remove this sentence. | REVISED (MU: 2017-03-20 06:44:39Z) Make changes as in doc 11-17/0403r1 | EDITOR | Approved Edits in D1.2 |  |  | I | EDITOR: 2017-03-31 16:35:54Z | 1.2 | 2017-09-15 05:06 | EDITOR
5809 | Huizhao Wang | 225 | 1 | 27.5.2.2.2 | 167 | 17 | E | Y | 167.17 | 17 | 27.5.2.2.2 |  | A |  |  | 439 | Remove unintended wording from how to assign value in AC Preference subfield | Remove "to 1" | ACCEPTED (EDITOR: 2017-03-29 19:36:24Z) | EDITOR | Approved Edits in D1.2 |  |  | I | EDITOR: 2017-03-29 19:36:27Z | 1.2 | 2017-10-02 21:41 | EDITOR
5810 | Huizhao Wang | 225 | 1 | 27.5.2.3 | 167 | 58 | T | Y | 167.58 | 58 | 27.5.2.3 |  | J | Abhishek Patil | 11-17/0229r2 | 439 | If a STA is not associated to an AP, but received a Trigger frame from it, it should discard the Trigger frame, and does not respond with HE Trigger based PPDU | Replace the text: "TBD", with "then it shall discard the Trigger frame." | REJECTED (MAC: 2017-03-29 07:21:40Z) Please see resolution to CID 10010 | EDITOR | Approved Edits in D1.2 |  |  | I |  | 1.2 | 2017-09-15 05:06 | EDITOR
5843 | Huizhao Wang | 225 | 1 | 9.4.2.221 | 94 | 62 | T | Y | 94.62 | 62 | 9.4.2.221 |  | V | Laurent Cariou | 11-17/0204r5 | 439 | MU EDCA timer field description is not clear | Change the sentence: "The MU EDCA Timer field indicates the duration of time, in units of 8 TUs, for which the provided MU EDCA parameters are used by an HE STA after reception of a Basic variant Trigger frame for the corresponding AC." To: "The MU EDCA Timer field indicates the duration of time, in units of 8 TUs, is used by an HE non-AP STA to disable EDCA function after reception of a Basic variant Trigger frame which contains User Info field AID matching its AID for the corresponding AC." | REVISED (MU: 2017-03-21 01:44:54Z) agree in principle with the comment. Modify the sentence by including the changes defined in the proposed changes in doc 11-17/0204r5. | EDITOR | Approved Edits in D1.2 |  |  | I | EDITOR: 2017-03-23 21:39:09Z | 1.2 | 2017-09-15 05:06 | EDITOR
5848 | Huizhao Wang | 225 | 1 | 9.7.1 | 107 | 14 | T | Y | 107.14 | 14 | 9.7.1 |  | A | Liwen Chu | 11-17/0226r3 | 439 | MPDU Length field description in MPDU delimiter field does not mention HE | Add "HE" as following: "while for VHT and HE PPDUs, both subfields are used." | ACCEPTED (MAC: 2017-03-20 02:09:48Z) | EDITOR | Approved Edits in D1.2 |  |  | I | EDITOR: 2017-03-24 16:24:20Z- see #7565 | 1.2 | 2017-09-15 05:06 | EDITOR
5859 | Hyunhee Park | 225 | 1 | 27.5.2.6.2 | 173 | 46 | E | N | 173.46 | 46 | 27.5.2.6.2 |  | A |  |  | 439 | Mistake the sentence in L46 | Please put a period between "AID value 0" and "If". | ACCEPTED (EDITOR: 2017-03-30 21:50:18Z) | EDITOR | Approved Edits in D1.2 |  |  | I | EDITOR: 2017-03-30 21:50:21Z | 1.2 | 2017-10-02 21:41 | EDITOR
5871 | James June Wang | 225 | 1 | 28.3.10.7.2 | 274 | 6 | T | Y | 274.06 | 6 | 28.3.10.7.2 |  | V | Ron Porat | 16/1476r21 | 439 | values 1 to 14 are missing in table for Spatial reuse | Use Set to value 1 to 14 corresponding to SRP value (see Table 28-19 (Spatial Reuse subfield encoding)) for SRP-based SR operation. | REVISED (SR: 2017-03-20 17:34:29Z) - generally agree with comment, TGax editor shall incorporate changes in 11-16-1476r21 | EDITOR | Approved Edits in D1.2 |  |  | I |  | 1.2 | 2017-09-15 05:06 | EDITOR
5872 | James June Wang | 225 | 1 | 28.3.10.7.2 | 276 | 40 | T | Y | 276.4 | 40 | 28.3.10.7.2 |  | V | Laurent Cariou | 11-16/1476r21 | 439 | In Spatial Reuse field, value 1 to 14 are missing | Use Set to value 1 to 14 corresponding to SRP value (see Table 28-19 (Spatial Reuse subfield encoding)) for SRP-based SR operation. | REVISED (PHY: 2017-03-21 18:19:04Z) TGax editor shall incorporate changes in 11-16-1476r21 | EDITOR | Approved Edits in D1.2 |  | PHY: 2017-03-21 18:28:27Z - The resolution to this CID is discussed in SR adhoc. | I | This CID is resolved in SR adhoc | 1.2 | 2017-09-15 05:06 | EDITOR
5873 | James June Wang | 225 | 1 | 27.9 | 192 | 27 | T | Y | 192.27 | 27 | 27.9 |  | V | Sean Coffey | 17/633r2 | 439 | Missing description of SRP-based SR Operation (27.9.3) | Add description of SRP-based SR operation (27.9.3) | REVISED (SR: 2017-03-20 17:15:59Z) - generally agree with comment, TGax editor shall incorporate changes in 11-16-1476r21 and 11-17-0633r2 | EDITOR | Approved Edits in D1.2 |  | Passing back to SR -- seems this was revisited | I |  | 1.2 | 2017-09-15 05:06 | EDITOR
5791 | Hongyuan Zhang | 225 | 1 | 28.1.1 | 210 | 57 | T | Y | 210.57 | 57 | 28.1.1 |  | V | Lochan Verma | 11-17/243r2 | 439 | 4xLTF and 0.8us GI is missing for the optional PHY feature. | Add 4xLTF and 0.8us GI in a new bullet | REVISED (PHY: 2017-03-19 09:25:15Z) TGax Editor to make the changes shown in IEEE 802.11-17/0243r2 under all headings that include CID 5791. | EDITOR | Approved Edits in D1.2 |  |  | I |  | 1.2 | 2017-09-15 05:06 | EDITOR
5710 | Guoqing Li | 225 | 1 | 27.5.2.2.2 | 165 | 54 | T | N | 165.54 | 54 | 27.5.2.2.2 |  | V | Abhishek Patil | 11-17/0230r1 | 439 | There is no field called "multiple BSSUD support field". I think this refers to the "RX Control Frame to MultipleBSS" field in HE Capabilties Element. | change the terminology to be consistent | REVISED (MAC: 2017-03-24 22:26:34Z) Agree with the comment. The sentence is updated to refer to the correct subfield. Also see resolution to CID 5708 TGax editor please make the changes as shown in 11-17/0230r1 | EDITOR | Approved Edits in D1.2 |  |  | I |  | 1.2 | 2017-09-15 05:06 | EDITOR
5259 | Dorothy Stanley | 225 | 1 | 28.3.10.7.2 | 274 | 6 | T | Y | 274.06 | 6 | 28.3.10.7.2 |  | V | Ron Porat | 16/1476r21 | 439 | What is the integer value or bit sequence for SR Disallowed? | as in comment | REVISED (SR: 2017-03-20 17:36:58Z) - generally agree with comment, TGax editor shall incorporate changes in 11-16-1476r21 | EDITOR | Approved Edits in D1.2 |  | EDITOR: 2017-01-16 15:57:23Z - This comment is from Eldad Perahia; please direct any questions to him. | I |  | 1.2 | 2017-09-15 05:06 | EDITOR
5682 | Guoqing Li | 225 | 1 | 9.3.1.23.4 | 50 | 40 | T | N | 50.4 | 40 | 9.3.1.23.4 |  | V | Raja Banerjea | 11-17/0207r6 | 439 | How to set Doppler field in MU-RTS is not specified | Specify how to set the Doppler field in MU-RTS | REVISED (MAC: 2017-03-20 00:53:52Z) Agree in principle with the commenter. After talking offline, since the signalling is in the MAC header, the field is related to the HE trigger-based PPDU response, putting Doppler field as reserved. TGax editor to make the changes shown in 11-17/0207r6 under all headings that include CID 5682. | EDITOR | Approved Edits in D1.2 |  |  | I | EDITOR: 2017-03-22 20:43:08Z | 1.2 | 2017-09-15 05:06 | EDITOR
5684 | Guoqing Li | 225 | 1 | 27.2.3 | 152 | 25 | T | N | 152.25 | 25 | 27.2.3 |  | V | Laurent Cariou | 11-17/0204r5 | 439 | what does "updating its EDCA access" mean when UL MU is disabled? What happens to the counters in this case? Regenerate according to new EDCA parameters? Or count down to zero then start using the new EDCA parameters? | Clarify | REVISED (MU: 2017-03-20 23:39:16Z) Clarify NOTE1 so that when UL MU is disabled, the STA is exempt from updating its EDCA access parameters. | EDITOR | Approved Edits in D1.2 |  |  | I | EDITOR: 2017-03-23 22:29:10Z | 1.2 | 2017-09-15 05:06 | EDITOR
5702 | Guoqing Li | 225 | 1 | 27.5.2.1 | 164 | 14 | T | N | 164.14 | 14 | 27.5.2.1 |  | V | Abhishek Patil | 17/0250r2 | 439 | There is no terminology called MU-MIMO RU and UL OFDMA PPDU. I think what this sentence means is "An AP shall not ....assigning spatial streams to more than one STA in an RU in the response trigger-based PPDU when the RU does not span..." | Clarify as suggested | REVISED (MU: 2017-03-20 00:54:01Z) Agree with the comment. Update the text in this paragraph to clarify that the solicited TB PPDU uses MU-MIMO, the solicited STA has indicated support for partial BW and the RU assigned to the STA spans partial BW. TGax editor please make the changes as shown in 11-17/0250r2 | EDITOR | Approved Edits in D1.2 |  |  | I |  | 1.2 | 2017-09-15 05:06 | EDITOR
5703 | Guoqing Li | 225 | 1 | 27.5.2.1 | 164 | 19 | T | N | 164.19 | 19 | 27.5.2.1 |  | V | Abhishek Patil | 17/0250r2 | 439 | There is no terminology called "UL MU-MIMO HE trigger-based PPDU" | Delete "UL MU-MIMO" from the sentence. | REVISED (MU: 2017-03-20 02:15:36Z) Updated the sentence to clarify that this is a Trigger-based PPDU that is using UL MU-MIMO TGax editor please make the changes as shown in 11-17/0250r2 | EDITOR | Approved Edits in D1.2 |  |  | I |  | 1.2 | 2017-09-15 05:06 | EDITOR
5704 | Guoqing Li | 225 | 1 | 27.5.2.1 | 164 | 24 | T | N | 164.24 | 24 | 27.5.2.1 |  | V | Abhishek Patil | 17/0250r2 | 439 | There is no terminology called "UL OFDMA PPDU" | Use a difined terminology | REVISED (MU: 2017-03-20 02:18:03Z) Agree with the comment. However, the term UL OFDMA was deleted as a resolution to CID 7574. | EDITOR | Approved Edits in D1.2 |  |  | I |  | 1.2 | 2017-09-15 05:06 | EDITOR
5705 | Guoqing Li | 225 | 1 | 27.5.2.1 | 164 | 46 | E | N | 164.46 | 46 | 27.5.2.1 |  | A |  |  | 439 | There is an extra . After "..random access allocation)". | Remove the extra period. | ACCEPTED (EDITOR: 2017-03-29 17:37:13Z) | EDITOR | Approved Edits in D1.2 |  |  | I | EDITOR: 2017-03-29 17:37:16Z | 1.2 | 2017-10-02 21:41 | EDITOR
5706 | Guoqing Li | 225 | 1 | 27.5.2.1 | 164 | 50 | T | N | 164.5 | 50 | 27.5.2.1 |  | V | Abhishek Patil | 17/0250r2 | 439 | Comparing to the first bullitin which has "one or more trigger frames", the second bullitin here says "an UL MU Response scheduling", it reads like only one MPDU in the PPDU can include an UL MU response scheduling subfield. However, I don't think that's the intention of this bullitin. Multiple MPDUs can carry the UL MU response scheduling A-Control field each addressed to differnet STAs. This needs to be clarified. | Clarify, remove "An" from beginning of the sentence. | REVISED (MU: 2017-03-20 02:20:03Z) Agree with the comment Deleted ‘An’ from the beginning of the sentence. Also see resolution to CID 9588. TGax editor please make the changes as shown in 11-17/0250r2 | EDITOR | Approved Edits in D1.2 |  |  | I | EDITOR: 2017-03-29 16:41:55Z - the sentence is poorly constructed. There are multiple MPDUs each of which includes a UMRS Control field. Reword as: "One or more individually addressed frames that include a UMRS Control field and that:" | 1.2 | 2017-09-15 05:06 | EDITOR
5747 | Guoqing Li | 225 | 1 | 28.1.1 | 211 | 34 | T | N | 211.34 | 34 | 28.1.1 |  | V | Lochan Verma | 11-17/243r2 | 439 | "within a 20MHz PPDU and a full full bandwidth PPDU", does this full bandwidth PPDU refer to 20MHz full bandwidth PPDU or any bandwidth PPDU? | Clarify | REVISED (PHY: 2017-03-19 09:26:10Z) TGax Editor to make the changes shown in IEEE 802.11-17/0243r2 under all headings that include CID 5747. | EDITOR | Approved Edits in D1.2 |  |  | I |  | 1.2 | 2017-09-15 05:06 | EDITOR
5709 | Guoqing Li | 225 | 1 | 27.5.2.2.2 | 165 | 51 | T | N | 165.51 | 51 | 27.5.2.2.2 |  | V | Abhishek Patil | 11-17/0230r1 | 439 | "intend to communciate" is not an accurate wording. A more suitable word is "is capable of communicating" | "intend to"-->"is capable of communicating" | REVISED (MAC: 2017-03-24 22:26:21Z) Agree with the comment. The sentence is updated to correctly capture the desired meaning. “intend to” has been replaced with “from at least two BSSs”. Also see resolution to CID 5708 TGax editor please make the changes as shown in 11-17/0230r1 | EDITOR | Approved Edits in D1.2 |  |  | I |  | 1.2 | 2017-09-15 05:06 | EDITOR
5655 | Guoqing Li | 225 | 1 | 27.4.3 | 159 |  | T | N | 159 |  | 27.4.3 |  | V | George Cherian | 11-17/0319r1 | 439 | The descripton is confusing. For example, if the buffer size is 31, it meets conditions of the hree paragraphs, which one can the STA uses? | change the second paragraph to "if....is within [65,1286], ...", and change third paragraph to "...within [129-256]..." | REVISED (MAC: 2017-03-20 08:22:40Z) Agree in principle. Negotiated buffer sizes are made disjoint set. . TGax editor shall incorporate changes in 11-17-0319-01-00ax | EDITOR | Approved Edits in D1.2 |  |  | I | EDITOR: 2017-03-22 18:38:42Z | 1.2 | 2017-09-15 05:06 | EDITOR
5711 | Guoqing Li | 225 | 1 | 27.5.2.2.2 | 165 | 54 | T | N | 165.54 | 54 | 27.5.2.2.2 |  | V | Abhishek Patil | 11-17/0230r1 | 439 | What is the meaning of "RX Control Frame to MultiBSS'? Is it capable to receive trigger frame destined to more than one BSS or it's the capability of the STA assocaited with non transmitted BSS to be able to receive frame with TA=transmitted BSSID? | Clarify | REVISED (MAC: 2017-03-24 22:27:31Z) It means both – a STA associated with a non transmitted BSS may be triggered by its own AP in which case the TA is the BSSID of the BSS the STA is associated with or the STA may be listed in a trigger frame which is intended for STAs that are associated with more than one BSSIDs of the multiple BSSID set. TA=transmitted BSSID serves as an address that indicated that the trigger frame is intended for the latter purpose. A STA indicates whether it supports receiving such multi-BSS trigger via the field in HE Capabilities element. The text in this section has been updated to clarify the meaning. Also see resolution to CID 5708 TGax editor please make the changes as shown in 11-17/0230r1 | EDITOR | Approved Edits in D1.2 |  |  | I |  | 1.2 | 2017-09-15 05:06 | EDITOR
5712 | Guoqing Li | 225 | 1 | 27.5.2.2.3 | 167 | 39 | T | N | 167.39 | 39 | 27.5.2.2.3 |  | V | Abhishek Patil | 11-17/0448r4 | 439 | Iit's not clear whhich case this paragraph apply to. Does this pagraph applies to the case when trigger is the only frame in the PPDU? Does it cover the case where trigger is aggregated with data? The trigger-frame only PPDU case is already covered in the paragraph above it. | Clarify | REVISED (MU: 2017-03-20 06:03:44Z) Agree in principle. Revised as described in doc.: 17/448r4 | EDITOR | Approved Edits in D1.2 |  |  | I | EDITOR: 2017-03-29 21:20:54Z - see #5397 | 1.2 | 2017-09-15 05:06 | EDITOR
5713 | Guoqing Li | 225 | 1 | 27.5.2.3 | 167 | 59 | T | N | 167.59 | 59 | 27.5.2.3 |  | V | Abhishek Patil | 11-17/0229r2 | 439 | There is a TBD in the spec. Define this TBD bahvior. | Define this "TBD" behavior | REVISED (MAC: 2017-03-29 07:15:05Z) Agree with the comment. Added text to cover the case for unassociated STAs TGax editor please make the changes as shown in 11-17/0229r2 | EDITOR | Approved Edits in D1.2 |  |  | I |  | 1.2 | 2017-09-15 05:06 | EDITOR
5714 | Guoqing Li | 225 | 1 | 27.5.2.3 | 167 | 59 | T | N | 167.59 | 59 | 27.5.2.3 |  | V | Abhishek Patil | 11-17/0229r2 | 439 | why there is a case that the STA is not associated with the AP and can receive a trigger frame destined for it? Is it for pre-associated STA during random access? | Specify how this works, or delete. | REVISED (MAC: 2017-03-29 06:40:44Z) Added text to cover the case for unassociated STAs. More details for Random Access for unassociated STAs can be found in section 27.5.2.6 TGax editor please make the changes as shown in 11-17/0229r2 | EDITOR | Approved Edits in D1.2 |  |  | I |  | 1.2 | 2017-09-15 05:06 | EDITOR
5717 | Guoqing Li | 225 | 1 | 27.5.2.3 | 169 | 52 | T | N | 169.52 | 52 | 27.5.2.3 |  | A | Abhishek Patil | 17/0250r2 | 439 | missing "and" between the reference of 9.7.3 and 27.10.3 | add "and" between the two reference sections. | ACCEPTED (MU: 2017-03-20 02:45:52Z) Added ‘and’ as suggested by the commenter TGax editor please make the changes as shown in 11-17/0250r2 | EDITOR | Approved Edits in D1.2 |  |  | I | EDITOR: 2017-03-29 17:10:34Z | 1.2 | 2017-09-15 05:06 | EDITOR
5723 | Guoqing Li | 225 | 1 | 27.5.2.6.2 | 173 | 46 | E | N | 173.46 | 46 | 27.5.2.6.2 |  | A |  |  | 439 | missing a space between 0 and if | add a space between "0" and "if" | ACCEPTED (EDITOR: 2017-03-30 21:50:05Z) | EDITOR | Approved Edits in D1.2 |  |  | I | EDITOR: 2017-03-30 21:50:10Z | 1.2 | 2017-10-02 21:41 | EDITOR
5725 | Guoqing Li | 225 | 1 | 27.5.3 | 175 | 36 | T | N | 175.36 | 36 | 27.5.3 |  | V | David Yang | 11-17/0403r1 | 439 | I don't think this is correct. The AP could return OFDMA BA to multiple A-MPDUs in the proceeding TRIG PPDU. So the word "at most..." is not correct. | Remove this sentence. | REVISED (MU: 2017-03-20 06:43:24Z) Make changes as in doc 11-17/0403r1 | EDITOR | Approved Edits in D1.2 |  |  | I | EDITOR: 2017-03-31 16:31:56Z | 1.2 | 2017-09-15 05:06 | EDITOR
5726 | Guoqing Li | 225 | 1 | 27.5.3 | 175 | 43 | T | N | 175.43 | 43 | 27.5.3 |  | V | David Yang | 11-17/0403r1 | 439 | What does "that AMPDU" mean? I think an HE MU PPDU that contains an AMPDU which aggregates data and trigger starts the cascade sequence. If so, this needs to be clarified. | Clarify | REVISED (MU: 2017-03-20 06:44:00Z) Make changes as in doc 11-17/0403r1 | EDITOR | Approved Edits in D1.2 |  |  | I | EDITOR: 2017-03-31 16:34:28Z | 1.2 | 2017-09-15 05:06 | EDITOR
5708 | Guoqing Li | 225 | 1 | 27.5.2.2.2 | 165 | 47 | T | N | 165.47 | 47 | 27.5.2.2.2 |  | V | Abhishek Patil | 11-17/0230r1 | 439 | Why both false and true conditions are in the sentence? I think only this sentence is for the case when dot11MultiBSSIDactivated is false. | remove "when dot11MultiBSSIDactivated is false" | REVISED (MAC: 2017-03-24 22:25:05Z) Agree with the comment. The bullet is confusing because it captures the true and false case. However, the true case had an exception that the trigger frame was meant for a single BSS (although the AP was a member of a multiple BSSID set). Revised the entire paragraph to simplify the sentence and clarify the case of Trigger frame directed to STAs from multiple BSSs or single BSS (even when dot11MultiBSSIDActivated is set to true). TGax editor please make the changes as shown in 11-17/0230r1 | EDITOR | Approved Edits in D1.2 |  |  | I |  | 1.2 | 2017-09-15 05:06 | EDITOR
5066 | Dengyu Qiao | 225 | 1 | 9.3.1.23 | 45 | 36 | T | Y | 45.36 | 36 | 9.3.1.23 |  | V | Raja Banerjea | 11-17/0229r2 | 439 | In TWT SP, if AP want to use random access RU to collect buffer status information from TWT scheduled STAs, AP can send a Trigger frame to indicate an RU with AID12=0. But a STA that has no TWT capability also can use the RU to do OFDMA random access. This is inefficient way. | Define a mechanism to solve this issue. | REVISED (MAC: 2017-03-29 06:40:17Z) Defined a separate AID (2045) for indicating RA for unassociated STAs only. This way AP can assign RA RU(s) only for associated STAs during TWT SP. TGax editor please make the changes as shown in 11-17/0229r2 | EDITOR | Approved Edits in D1.2 |  |  | I |  | 1.2 | 2017-09-15 05:06 | EDITOR
5032 | Chittabrata Ghosh | 225 | 1 | 27.2.3 | 6 | 18 | T | N | 152.1 | 18 | 27.2.3 |  | V | Laurent Cariou | 11-17/0204r5 | 439 | It is specified that a STA that receives a Basic Trigger frame with its AID in Per User Info field shall update MU EDCA parameters. However, there is no STA behavior mentioned with respect to MU EDCA parameter update when a STA accesses a random access RU with AID 0 assigned in Basic Trigger frame; | Suggest to provide STA behavior when a STA accesses an RU assigned for random access indicated by AID 0 in Basic Trigger frame; | REVISED (MU: 2017-03-20 23:38:12Z) agree in principle with the comment. Add a note as described in the proposed changes in doc 11-17/0204r5 | EDITOR | Approved Edits in D1.2 |  |  | I | EDITOR: 2017-03-23 22:17:22Z | 1.2 | 2017-09-15 05:06 | EDITOR
5035 | Chittabrata Ghosh | 225 | 1 | 27.5.2.3 | 22 | 19 | T | N | 167.58 | 19 | 27.5.2.3 |  | V | Abhishek Patil | 11-17/0229r2 | 439 | "If the STA is not associated with the AP, TBD" | Suggest to define an AID assigned by an AP for a STA that is not associated with the AP; one option is that the AP defines an AID for generic unassociated STA and then define a specific value for a specific unassociated STA; the other option is that the AP assigns an AID for a specific unassociated STA; | REVISED (MAC: 2017-03-29 07:13:26Z) Added text to cover the case for unassociated STAs with AID=2045. We don’t need separate AIDs to identify each unassociated STA. TGax editor please make the changes as shown in 11-17/0229r2 | EDITOR | Approved Edits in D1.2 |  |  | I |  | 1.2 | 2017-09-15 05:06 | EDITOR
5036 | Chittabrata Ghosh | 225 | 1 | 27.5.2.6.2 | 28 | 15 | T | N | 173.61 | 15 | 27.5.2.6.2 |  | V | Abhishek Patil | 11-17/0395r8 | 439 | It is mentioned that the acknowledgement procedure for random access is as defined in 10.3.2.10.3; however, for an unassociated STA, due to its absence of an AID, may not be acknowledged as similar to an associated STA; | Suggest to define an MU acknowledgement procedure for unassociated STAs using UL OFDMA-based random access, following a definition of an AID for the TBD in Subclause 27.5.2.3. | REVISED (MU: 2017-03-20 07:20:35Z) Agree with the comment. Proposed resolution accounts for the suggested change TGax editor please make the changes as shown in 11-17/0395r8 | EDITOR | Approved Edits in D1.2 |  |  | I | EDITOR: 2017-03-26 20:21:58Z- see #9120 | 1.2 | 2017-09-15 05:06 | EDITOR
5047 | Chunyu Hu | 225 | 1 | 9.3.1.9.7 | 38 | 35 | T | Y | 38.35 | 35 | 9.3.1.9.7 |  | V | George Cherian | 11-17/0306r4 | 439 | There is no explicit language anywhere stating what the allowed responses to single VHT are - I assume, without any explicit language, that both ACK and MBA are allowed | Clarify - even if the comment is correct, at least add a note pointing this out to avoid the possibility that an AP responds with ACK and a non-AP STA refuses it. | REVISED (MAC: 2017-03-20 06:36:18Z) Duplicate of CID8113. TGax editor shall incorporate changes in 11-17-0306-01-00ax | EDITOR | Approved Edits in D1.2 |  |  | I | EDITOR: 2017-03-21 03:48:08Z - See #8113 | 1.2 | 2017-09-15 05:06 | EDITOR
5050 | Chunyu Hu | 225 | 1 | 10.13 |  |  | T | Y | 128.13 |  | 10.13 |  | V | Liwen Chu | 11-17/0363r5 | 439 | In IEEE 802.11-2016 publication, 10.13.3, page 1368, it's stated that QoS Null frame transmitted by DMG STA are not subject to this spacing, i.e., no MPDU delimiters with zero length need to be inserted after the MPDU immediately preceding the QoS Null frame in an A-MPDU. 11ax allows certain control and management frames to be aggregated with DATA frames. BAR/ACK/BA/MBA/Action/Trigger frame in A-MPDU doesn't need to comply the minimum MPDU spacing time following this QoS-Null example. | Shuold be ammended to 10.13 | REVISED (MAC: 2017-03-29 06:20:38Z) TGax editor to make the changes shown in 11-17/0363r5 under all headings that include CID 5050. | EDITOR | Approved Edits in D1.2 |  |  | I | EDITOR: 2017-04-07 20:56:38Z | 1.2 | 2017-09-15 05:06 | EDITOR
5051 | Chunyu Hu | 225 | 1 | 9.2.4.6.4.2 | 50 |  | T | Y | 23.48 |  | 9.2.4.6.4.2 |  | V | Alfred Asterjadhi | 11-17/0238r2 | 439 | When AP uses a-control field (control ID = 0) to request UL OFDMA response, AP specifies only specifies MCS and RU allocation info. It's assumed that BCC will be used. However, as stated in 28.3.11.5, LDPC is the only encoding schemem for RU 484/996/2x996. This implies that the AP cannot solicit UL-OFDMA response using a-control/RSP field when the RU allocated to the non-AP exceeds RU484. | Should amend state clearly the limitation of using UL MU response scheduling; or amend to allow using MCS0-3/BCC for RU484/996/2x996 size to make this schedule flexible. Prefer the latter. | REVISED (MAC: 2017-03-30 07:31:33Z) Agree in principle that there is an inconsistency between the statement in MAC subclaus on the use of BCC for any RU and the PHY subclause that states that LDPC is used for greater than 262RU. The proposed resolution is inline with PHY where LDPC kicks in for greater than 262RUs. The proposed change is located in the normative behavior subclause 27.5.2.3. In addition a note is added in this subclause for informative purposes. TGax editor to make the changes shown in 11-17/0238r2 under all headings that include CID 5051. | EDITOR | Approved Edits in D1.2 |  |  | I | EDITOR: 2017-04-06 19:38:25Z | 1.2 | 2017-09-15 05:06 | EDITOR
5052 | David Kloper | 225 | 1 | 9.2.4.6.4.3 | 24 | 54 | T | Y | 24.54 | 54 | 9.2.4.6.4.3 |  | V | Alfred Asterjadhi | 11-17/0239r2 | 439 | Is this limiting SS that can be allocated to a User, or aggregate number of SS in an MU-MIMO transmission? | Please add clarification. | REVISED (MAC: 2017-03-30 08:11:49Z) It is already clear from the existing text that the limiting SS is with respect to the STA, quoting “that the STA can receive” as such that can be allocated to the STA. however the proposed resolution suggested by CID 7716 may provide additional clarity that could satisfy the comment. As such the proposed resolution is inline with that of CID 7716, quoting “that the STA supports in reception”. TGax editor to make the changes shown in 11-17/0239r2 under all headings that include CID 5052. | EDITOR | Approved Edits in D1.2 |  |  | I | EDITOR: 2017-04-06 19:48:57Z | 1.2 | 2017-09-15 05:06 | EDITOR
5261 | Dorothy Stanley | 225 | 1 | 28.3.10.7.2 | 276 | 46 | T | Y | 276.46 | 46 | 28.3.10.7.2 |  | V | Laurent Cariou | 11-16/1476r21 | 439 | What is the integer value or bit sequence for SR_Restricted? | as in comment | REVISED (PHY: 2017-03-21 18:20:48Z) TGax editor shall incorporate changes in 11-16-1476r21 | EDITOR | Approved Edits in D1.2 |  | PHY: 2017-03-21 18:28:27Z - The resolution to this CID is discussed in SR adhoc. EDITOR: 2017-01-16 15:57:23Z - This comment is from Eldad Perahia; please direct any questions to him. | I | This CID is resolved in SR adhoc | 1.2 | 2017-09-15 05:06 | EDITOR
5058 | David Kloper | 225 | 1 | 9.3.1.9.7 | 38 | 6 | T | Y | 38.06 | 6 | 9.3.1.9.7 |  | V | George Cherian | 11-17/0306r4 | 439 | What is the procedure to identify that all MPDU in an AMPDU were received successfully? An MPDU with a good/bad FCS is easy, but what about delimiters being bad causing an MPDU to be lost. A detailed proceedure is required in order to enable this. | A procedure should be defined that is not error prone. | REVISED (MAC: 2017-03-20 06:39:41Z) Revised – Agree in principle. TGax editor shall incorporate changes in 11-17-0306-04-00ax | EDITOR | Approved Edits in D1.2 |  |  | I | EDITOR: 2017-03-21 03:41:34Z - The comment has not been fully addressed. What about delimiters with FCS errors? Expect the comment again in the next round. | 1.2 | 2017-09-15 05:06 | EDITOR
5022 | Chao Chun Wang | 225 | 1 |  |  |  | T | N |  |  | 27.5.2.6 |  | V | Abhishek Patil | 11-17/0229r2 | 439 | (2) The rules (or lack of it) about how UL OFDMA RA should be used create a huge challenge for chip design. The D 1.0 specification allows AP to allocated UL OFDMA RA opportunities in one trigger frame for associated and un-associated STAs, and for management and date frames with no restriction on the size of the frames. The D 1.0 specification also allows AP to allocated UL OFDMA RA RU with UL OFDMA scheduled RU. The number of combinations and varieties of receiving frame types, scheduled and random accessed, associated and unassociated, data and management frames; posing a huge challenge for the design of receiver while the option provides little benefit. |  | REVISED (MAC: 2017-03-29 06:39:06Z) Agree with some of the points highlighted by the commenter. Defined a separate AID (2045) for indicating RA for unassociated STAs only. AID=0 is used to addressed associated STAs for RA. Keeping RA for associated and unassociated STAs would enable the AP to trigger each type separately. Commentor: “It seems UL OFDMA RA can not be accessed by un-associated STAs, since an STA must announce its support of UL OFDMA RA in HE capabilities element.” Response: While this is true to some extent, it is up to AP to decide whether it should set aside one or more RUs for RA and how many of them to assign for unassociated STAs. If there are any unassociated STAs in the neighborhood that do support RA, they could choose to use RUs assigned for RA. TGax editor please make the changes as shown in 11-17/0229r2 | EDITOR | Approved Edits in D1.2 |  |  | I |  | 1.2 | 2017-09-15 05:06 | EDITOR
5079 | Der-Zheng Liu | 225 | 1 | 10.3.2.8a.1 | 116 | 3 | E | Y | 116.03 | 3 | 10.3.2.8a.1 |  | A |  |  | 439 | To remove one of double dots. | Figure 10-9a (Example of MU-RTS/CTS/DL MU PPDU/Acknowledgement Response and NAV setting) shows an example of the exchange of MU-RTS and simultaneous CTS responses to protect DL MU PPDU and acknowledgement responses. | ACCEPTED (EDITOR: 2017-03-24 22:16:04Z) | EDITOR | Approved Edits in D1.2 |  |  | I | EDITOR: 2017-03-24 22:16:08Z | 1.2 | 2017-10-02 21:41 | EDITOR
5082 | Der-Zheng Liu | 225 | 1 | 27.5.2.2.1 | 164 | 45 | E | Y | 164.45 | 45 | 27.5.2.2.1 |  | A |  |  | 439 | To remove one of double dots. | For recipient STAs that are associated with the AP, the User Info field is addressed to a recipient STA if the value of the AID12 subfield of the User Info field is equal to the AID of the STA or to 0 (indicating a random access allocation). | ACCEPTED (EDITOR: 2017-03-29 17:35:46Z) | EDITOR | Approved Edits in D1.2 |  |  | I | EDITOR: 2017-03-29 17:35:49Z | 1.2 | 2017-10-02 21:41 | EDITOR
5083 | Der-Zheng Liu | 225 | 1 | 27.5.2.3 | 170 | 16 | E | Y | 170.16 | 16 | 27.5.2.3 |  | A |  |  | 439 | To remove one of double dots. | NOTE 2--The frame type of MPDUs may be different across A-MPDUs within a same HE trigger-based PPDU. | ACCEPTED (EDITOR: 2017-03-29 21:07:08Z) | EDITOR | Approved Edits in D1.2 |  |  | I | EDITOR: 2017-03-29 21:07:11Z | 1.2 | 2017-10-02 21:41 | EDITOR
5086 | Der-Zheng Liu | 225 | 1 | 28.3.8 | 256 | 42 | E | Y | 256.42 | 42 | 28.3.8 |  | A |  |  | 439 | To remove one of double dots. | Table 28-9 (Timing-related constants) defines the timing-related parameters for HE PPDU formats. | ACCEPTED (EDITOR: 2017-04-05 17:38:56Z) | EDITOR | Approved Edits in D1.2 |  |  | I | EDITOR: 2017-04-05 17:38:59Z | 1.2 | 2017-10-02 21:41 | EDITOR
5094 | Donald Eastlake 3rd | 225 | 1 | 27.5.2.3 | 167 | 59 | T | Y | 167.59 | 59 | 27.5.2.3 |  | V | Abhishek Patil | 11-17/0229r2 | 439 | Incomplete Draft. | Fill in for "tbd". | REVISED (MAC: 2017-03-29 07:13:47Z) Agree with the comment. Added text to fix the TBD (covers random access for associated and unassociated STAs). TGax editor please make the changes as shown in 11-17/0229r2 | EDITOR | Approved Edits in D1.2 |  |  | I |  | 1.2 | 2017-09-15 05:06 | EDITOR
5095 | Dong Guk Lim | 225 | 1 | 28.3.6.4 | 250 | 38 | G | Y | 250.38 | 38 | 28.3.6.4 |  | V | Xiaogang Chen | 11-17/301r4 | 439 | In legacy part, we don't use the concept of RU described in 28.3.11.8. So, for the clarification, the reference should be changed with 17.3.5.7 | Change the reference 28.3.11.8 (BCC interleavers) to 17.3.5.7 (Data interleaving). | REVISED (PHY: 2017-03-20 17:19:26Z) Agree in principle with the commenter. TGax Editor: make changes as shown in this document 11-17-301-04-00ax _CR on Subsection of Clause 28.3.6 | EDITOR | Approved Edits in D1.2 |  |  | I | EDITOR: 2017-04-04 21:31:05Z | 1.2 | 2017-09-15 05:06 | EDITOR
5096 | Dong Guk Lim | 225 | 1 | 28.3.6.5 | 251 | 7 | G | Y | 251.07 | 7 | 28.3.6.5 |  | V | Xiaogang Chen | 11-17/301r4 | 439 | In legacy part, we don't use the concept of RU described in 28.3.11.8. So, for the clarification, the reference should be changed with 17.3.5.7 | Change the reference 28.3.11.8 (BCC interleavers) to 17.3.5.7 (Data interleaving). | REVISED (PHY: 2017-03-20 17:21:31Z) Agree in principle with the commenter. TGax Editor: make changes as shown in this document 11-17-301-04-00ax _CR on Subsection of Clause 28.3.6 | EDITOR | Approved Edits in D1.2 |  |  | I | EDITOR: 2017-04-04 21:35:38Z | 1.2 | 2017-09-15 05:06 | EDITOR
5097 | Dong Guk Lim | 225 | 1 | 28.3.6.8 | 253 | 7 | T | Y | 253.07 | 7 | 28.3.6.8 |  | V | Dongguk Lim | 11-17/301r4 | 439 | We have agreed that the phase rotation is not applied on HE-STF and beyond. Please rerfer the PHY Motion 82, November 2015. So, the phase rotation is not needed. | Change the sentence of clause b) with ''Phase rotation: Apply 1 for all subcarrier irrespective bandwidth as described in 28.3.9 (Mathematical description of signals).'' | REVISED (PHY: 2017-03-20 17:23:27Z) Agree in principle with the commenter.but phase rotation is not applied in this field. TGax Editor: make changes as shown in this document 11-17-301-04-00ax _CR on Subsection of Clause 28.3.6 | EDITOR | Approved Edits in D1.2 |  |  | I | EDITOR: 2017-04-04 21:38:02Z | 1.2 | 2017-09-15 05:06 | EDITOR
5053 | David Kloper | 225 | 1 | 9.2.4.6.4.3 | 24 | 62 | T | Y | 24.62 | 62 | 9.2.4.6.4.3 |  | V | Alfred Asterjadhi | 11-17/0239r2 | 439 | This should only limit UL MU for sending of buffered data, and not prohibit UL MU allocation for immediate Block Acknowledments. Otherwise it would prohibit DL MU. | Please add clarification. | REVISED (MAC: 2017-03-30 08:12:17Z) The UL MU Disable bit is used for coexistence purposes, and when to use it depend on the non-AP STAs decision. A note regarding this aspect was added to subclause 27.8.2 as part of the comment resolutions provided in 11-17-0115-08-00ax-comment-resolution-to-clause-27-8 for CID 5198. Quoting the added note: “NOTE—A device may have multiple radios that can result to difficult in-device coexistence challenges. The device might set UL MU Disable subfield to 1 if it has trouble responding to Trigger frames because the timing or high transmit power would cause interference with another radio in the device.” Also please note that DL MU OFDMA is still possible, and the acknowledgment can be the SIFS-burst procedure defined in 11ac. We additionally propose to clarify that this signaling is sent by the STA to the AP only after associaction (where coex becomes actually an issue). TGax editor to make the changes shown in 11-17/0239r2 under all headings that include CID 5053. | EDITOR | Approved Edits in D1.2 |  |  | I | EDITOR: 2017-04-06 21:04:19Z | 1.2 | 2017-09-15 05:06 | EDITOR
5013 | Chao Chun Wang | 225 | 1 | 9.2.4.6.4.5 |  |  | T | N | 25.34 |  | 9.2.4.6.4.5 |  | V | Alfred Asterjadhi | 11-17/0240r2 | 439 | For BSR, trigger frame can using the type of BSRP to query the necessary information by AP itself. However, there is no trigger type for "UL power headroom" | Spec should define a new type for "UL power headroom". With this type, AP can decide when to query A-Control with this value by itself, rather than event-driven report by STA. | REVISED (MAC: 2017-03-31 06:10:18Z) While buffer status report can be an event driven report, the reporting of the UL power headroom is expected to be done by the STA as often as possible. In fact in 28.3.14.2 (Power pre-correction) it is specified that the STA transmits the UPH in the HE Trigger-based PPDUs (essentially in every of them). In order to clearly indicate when and how often (in terms of normative behavior) the proposed resolution is to clearly state the rules that the STA follows to deliver UPH in the MAC subclause. TGax editor to make the changes shown in 11-17/0240r2 under all headings that include CID 5013. | EDITOR | Approved Edits in D1.2 |  |  | I |  | 1.2 | 2017-09-15 05:06 | EDITOR
4984 | Brian Hart | 225 | 1 | 28.3.8 | 257 | 61 | E | Y | 257.61 | 61 | 28.3.8 |  | V |  |  | 439 | Bad caps | sum => Sum | REVISED (EDITOR: 2017-04-05 17:50:00Z) - Use + operator as in other entries | EDITOR | Approved Edits in D1.2 |  |  | I | EDITOR: 2017-04-05 17:50:22Z | 1.2 | 2017-10-02 21:41 | EDITOR
4985 | Brian Hart | 225 | 1 | 28.3.8 | 260 | 57 | T | Y | 260.57 | 57 | 28.3.8 |  | V | Bin Tian | 11-17/0316r4 | 439 | Kr definition is not clear | This is the set of used/non-zero subcarrier indices. Add "used" / "non-zero" | REVISED (PHY: 2017-03-22 06:48:16Z) TGax editor: please make the changes shown in 11-17/0316r4 for CID4985. | EDITOR | Approved Edits in D1.2 |  |  | I |  | 1.2 | 2017-09-15 05:06 | EDITOR
4986 | Brian Hart | 225 | 1 | 28.3.8 | 261 | 10 | T | Y | 261.1 | 10 | 28.3.8 |  | V | Bin Tian | 11-17/0316r4 | 439 | u,u should be u,u' | u,u should be u,u' | REVISED (PHY: 2017-03-22 06:48:31Z) TGax editor: please make the changes shown in 11-17/0316r4 for CID4986. | EDITOR | Approved Edits in D1.2 |  |  | I |  | 1.2 | 2017-09-15 05:06 | EDITOR
4987 | Brian Hart | 225 | 1 | 28.3.8 | 261 | 10 | T | Y | 261.1 | 10 | 28.3.8 |  | V | Bin Tian | 11-17/0316r4 | 439 | Mr,n is not diven an English meaning | Add something like "The number of stace time streams of users prior to user r in RU u" | REVISED (PHY: 2017-03-22 06:48:41Z) TGax editor: please make the changes shown in 11-17/0316r4 for CID4987. | EDITOR | Approved Edits in D1.2 |  |  | I | EDITOR: 2017-04-05 03:50:36Z | 1.2 | 2017-09-15 05:06 | EDITOR
4989 | Brian Hart | 225 | 1 | 28.3.8 | 260 | 55 | T | Y | 260.55 | 55 | 28.3.8 |  | V | Bin Tian | 11-17/0316r4 | 439 | No formula for N_HE_SIGB | Add a formula for N_HE_SIGB (or a least min value of N_HE_SIGB given the number of users, the PPDU BW and the SIGB MCS), and xref it from here | REVISED (PHY: 2017-03-22 06:48:04Z) TGax editor: please make the changes shown in 11-17/0316r4 for CID4989. | EDITOR | Approved Edits in D1.2 |  |  | I |  | 1.2 | 2017-09-15 05:06 | EDITOR
4990 | Brian Hart | 225 | 1 | 28.3.9 | 263 | 52 | T | Y | 263.52 | 52 | 28.3.9 |  | V | Hongyuan Zhang | 11-17/305r2 | 439 | "Total power should not exceed ..." ... this flexilibty is OK if BEAM_CHANGE=1, but this flexiblity should be prohibitied (same power before and after) if BEAM_CHANGE=0 | "Total power should not exceed ..." ... this flexilibty is OK if BEAM_CHANGE=1, but this flexiblity should be prohibitied (same power before and after) if BEAM_CHANGE=0 | REVISED (PHY: 2017-03-20 16:03:14Z) Change to as in the resolution of CID4990 in doc IEEE802.11-17/0305r2. | EDITOR | Approved Edits in D1.2 |  |  | I | EDITOR: 2017-04-05 20:46:24Z | 1.2 | 2017-09-15 05:06 | EDITOR
4993 | Brian Hart | 225 | 1 | 28.3.9 | 264 | 50 | T | Y | 264.5 | 50 | 28.3.9 |  | V | Hongyuan Zhang | 11-17/305r2 | 439 | Signalling for this optional mode is unclear | Add a xref to Power Boost Factor +ªr Support in HE Cap. And when that is advertised as true hten the STA *shall* support [0.5;2] | REVISED (PHY: 2017-03-20 16:04:01Z) Change to as in the resolution of CID4993 in doc IEEE802.11-17/0305r2. | EDITOR | Approved Edits in D1.2 |  |  | I | EDITOR: 2017-04-05 20:55:36Z | 1.2 | 2017-09-15 05:06 | EDITOR
4994 | Brian Hart | 225 | 1 | 28.3.9 | 266 | 51 | T | Y | 266.51 | 51 | 28.3.9 |  | V | Hongyuan Zhang | 11-17/305r2 | 439 | "Note that ..." ... need a reference to a normative stmt to make this note trustworthy | Add xref | REVISED (PHY: 2017-03-20 16:05:38Z) Change to as in the resolution of CID4990 in doc IEEE802.11-17/0305r2. | EDITOR | Approved Edits in D1.2 |  |  | I | EDITOR: 2017-04-05 20:50:33Z | 1.2 | 2017-09-15 05:06 | EDITOR
5027 | Chittabrata Ghosh | 225 | 1 | 17.3.9.10 | 145 | 61 | E | N | 145.61 | 61 | 17.3.9.10 |  | A |  |  | 439 | Replace "an non-HT ..." with "a non-HT ..." | As in comment | ACCEPTED (EDITOR: 2017-03-26 05:00:09Z) | EDITOR | Approved Edits in D1.2 |  |  | I | EDITOR: 2017-03-26 05:00:13Z - see #6570 | 1.2 | 2017-10-02 21:41 | EDITOR
4997 | Brian Hart | 225 | 1 | 28.3.10.7.2 | 274 | 10 | T | Y | 274.1 | 10 | 28.3.10.7.2 |  | V | Ron Porat | 16/1476r21 | 439 | "This part needs further development" | This is a trivial rewording of "TBD" and so this draft should not have been submitted for LB. Continue to refine the draft to remove all TBDs and rewordings of TBD | REVISED (SR: 2017-03-20 17:36:34Z) - generally agree with comment, TGax editor shall incorporate changes in 11-16-1476r21 | EDITOR | Approved Edits in D1.2 |  |  | I |  | 1.2 | 2017-09-15 05:06 | EDITOR
5025 | Chittabrata Ghosh | 225 | 1 | 9.2.4.6.4.1 | 25 | 18 | T | N | 25.18 | 18 | 9.2.4.6.4.1 |  | V | Alfred Asterjadhi | 11-17/0238r2 | 439 | Table 9-18a, Page 25, Line 18: Control ID value for RDP A-Control and corresponding content for control information is missing | Please add a Control ID for RDP A-Control | REVISED (MAC: 2017-03-30 07:05:25Z) The control ID is already present in the Table 9-18a. However the reference to the subclaue where it is defined is missing. Proposed resolution is to add the reference in the column. TGax editor to make the changes shown in 11-17/0238r2 under all headings that include CID 5025. | EDITOR | Approved Edits in D1.2 |  |  | I | EDITOR: 2017-04-06 19:39:44Z | 1.2 | 2017-09-15 05:06 | EDITOR
5014 | Chao Chun Wang | 225 | 1 | 9.2.4.6.4.7 |  |  | T | N | 27.42 |  | 9.2.4.6.4.7 |  | V | Alfred Asterjadhi | 11-17/0240r2 | 439 | For BQR, trigger frame can using the type of BQRP to query the necessary information by AP itself. However, there is no trigger type for "UL power headroom" 1) Spec should define a new type for "UL power headroom". With this type, AP can decide when to query A-Control with this value by itself, rather than event-driven report by STA. | Spec should define a new type for "UL power headroom". With this type, AP can decide when to query A-Control with this value by itself, rather than event-driven report by STA. | REVISED (MAC: 2017-03-31 06:10:58Z) While bandwidth query report is an event driven report, the reporting of the UL power headroom is expected to be done by the STA as often as possible. In fact in 28.3.14.2 (Power pre-correction) it is specified that the STA transmits the UPH in the HE Trigger-based PPDUs (essentially in every of them). In order to clearly indicate when and how often (in terms of normative behavior) the proposed resolution is to clearly state the rules that the STA follows to deliver UPH in the MAC subclause. TGax editor to make the changes shown in 11-17/0240r2 under all headings that include CID 5014. | EDITOR | Approved Edits in D1.2 |  |  | I |  | 1.2 | 2017-09-15 05:06 | EDITOR
5015 | Chao Chun Wang | 225 | 1 | 9.4..2.221 | 94 | 64 | E | N | 94.64 | 64 | 9.4.2.221 |  | V |  |  | 439 | The term, Basic variant Trigger frame, in " ... after reception of a Basic variant Trigger frame ..." is different from the definition in 9.3.1.23.1. In 9.3.1.23.1 Basic Trigger variant clause, trigger frame is described as, "If the Trigger frame is a Basic Trigger variant, ...". The "Basic variant Trigger frame" appears three times and "Basic Trigger variant" appear 14 times in the specification. | Revising the inconsistency of the usage of the terminology | REVISED (EDITOR: 2017-03-23 21:50:14Z) - Sentence modified with #5843 to refer to the procedure in 27.2.4. | EDITOR | Approved Edits in D1.2 |  |  | I | EDITOR: 2017-03-23 21:50:43Z - see #5843 | 1.2 | 2017-10-02 21:41 | EDITOR
5016 | Chao Chun Wang | 225 | 1 | 27.5.2.1 | 164 |  | E | N | 164 |  | 27.5.2.1 |  | V |  |  | 439 | The following two paragraphs are hard to read and have errors that make it very confusing. (1) "A STA shall not transmit a Trigger frame assigning an MU-MIMO RU in an UL OFDMA PPDU when the RU does not span that entire PPDU bandwidth to a STA from which it has not received an HE Capabilities element with B23 of the UL MU subfield of the HE PHY Capabilities Information field set to 1." and (2) "A STA shall not transmit a Trigger frame soliciting a full bandwidth UL MU-MIMO HE trigger-based PPDU from a STA from which it has not received an HE Capabilities element with B22 of the UL MU subfield of the HE PHY Capabilities Information field set to 1." | Revising the sentences as follows: (1) An AP shall not transmit a trigger frame assigning an MU-MIMO RU, which does not span the entire PPDU bandwidth, to a STA from which it has not received an HE Capabilities element with B23 of the UL MU subfield of the HE PHY Capabilities Information field set to 1 and (2) An AP shall not transmit a Trigger frame soliciting a full bandwidth UL MU-MIMO HE trigger-based PPDU from a STA from which it has not received an HE Capabilities element with B22 of the UL MU subfield of the HE PHY Capabilities Information field set to 1. | REVISED (EDITOR: 2017-03-29 17:30:32Z) - Revised with #5183 | EDITOR | Approved Edits in D1.2 |  |  | I | EDITOR: 2017-03-29 17:30:55Z - see #5183 | 1.2 | 2017-10-02 21:41 | EDITOR
5018 | Chao Chun Wang | 225 | 1 | 27.5.2.6 | 172 |  | T | N | 172 |  | 27.5.2.6 |  | V | Abhishek Patil | 11-17/0229r2 | 439 | The following cells are all part of the one comment. The clauses describing the UL OFDMA RA is very confusing and problematic. List of issues are below. | Revising the clauses to (1) Reduce the number of combinations of type of access an AP can schedule in one trigger frame. For example, associated STA only or associated STA for data frame only, unassociated STA only or unassociated STA for management frame and e.t.c. (2) Disallow a trigger frame to allocate both scheduled and random access RUs. A trigger frame shall either have all RA RUs or all scheduled RUs. The commentator volunteer to re-write the clauses. | REVISED (MAC: 2017-03-29 06:37:44Z) Agree with some of the points highlighted by the commenter. Defined a separate AID (2045) for indicating RA for unassociated STAs only. AID=0 is used to addressed associated STAs for RA. Keeping RA for associated and unassociated STAs would enable the AP to trigger each type separately. Commentor: “It seems UL OFDMA RA can not be accessed by un-associated STAs, since an STA must announce its support of UL OFDMA RA in HE capabilities element.” Response: While this is true to some extent, it is up to AP to decide whether it should set aside one or more RUs for RA and how many of them to assign for unassociated STAs. If there are any unassociated STAs in the neighborhood that do support RA, they could choose to use RUs assigned for RA. TGax editor please make the changes as shown in 11-17/0229r2 | EDITOR | Approved Edits in D1.2 |  |  | I |  | 1.2 | 2017-09-15 05:06 | EDITOR
5019 | Chao Chun Wang | 225 | 1 |  |  |  | T | N |  |  | 27.5.2.6 |  | V | Abhishek Patil | 11-17/0229r2 | 439 | (1) Is UL OFDMA RA for associated or unassociated STA? It seems UL OFDMA RA can not be accessed by un-associated STAs, since an STA must announce its support of UL OFDMA RA in HE capabilities element. It is stated in clause ... "A STA shall set the UL OFDMA RA Support subfield in the HE Capabilities element to 1 if it supports UL OFDMA-based random access and set it 0, otherwise." But on clause ...., the specification also stat that AP will indicate whether an un-associated STA can access the RU slots as stated in clause ... |  | REVISED (MAC: 2017-03-29 06:38:22Z) Agree with some of the points highlighted by the commenter. Defined a separate AID (2045) for indicating RA for unassociated STAs only. AID=0 is used to addressed associated STAs for RA. Keeping RA for associated and unassociated STAs would enable the AP to trigger each type separately. Commentor: “It seems UL OFDMA RA can not be accessed by un-associated STAs, since an STA must announce its support of UL OFDMA RA in HE capabilities element.” Response: While this is true to some extent, it is up to AP to decide whether it should set aside one or more RUs for RA and how many of them to assign for unassociated STAs. If there are any unassociated STAs in the neighborhood that do support RA, they could choose to use RUs assigned for RA. TGax editor please make the changes as shown in 11-17/0229r2 | EDITOR | Approved Edits in D1.2 |  |  | I |  | 1.2 | 2017-09-15 05:06 | EDITOR
5020 | Chao Chun Wang | 225 | 1 |  |  |  | T | N |  |  | 27.5.2.6 |  | V | Abhishek Patil | 11-17/0229r2 | 439 | ... if the value of the AID12 subfield of the User Info field is equal to the AID of the STA or to 0 (indicating a random access allocation). A value of 0 also indicates that nonassociated STAs can transmit on the allocated resource using the random access procedure as described in 27.5.2.6 (UL OFDMA-based random access). |  | REVISED (MAC: 2017-03-29 06:38:36Z) Agree with some of the points highlighted by the commenter. Defined a separate AID (2045) for indicating RA for unassociated STAs only. AID=0 is used to addressed associated STAs for RA. Keeping RA for associated and unassociated STAs would enable the AP to trigger each type separately. Commentor: “It seems UL OFDMA RA can not be accessed by un-associated STAs, since an STA must announce its support of UL OFDMA RA in HE capabilities element.” Response: While this is true to some extent, it is up to AP to decide whether it should set aside one or more RUs for RA and how many of them to assign for unassociated STAs. If there are any unassociated STAs in the neighborhood that do support RA, they could choose to use RUs assigned for RA. TGax editor please make the changes as shown in 11-17/0229r2 | EDITOR | Approved Edits in D1.2 |  |  | I |  | 1.2 | 2017-09-15 05:06 | EDITOR
5021 | Chao Chun Wang | 225 | 1 |  |  |  | T | N |  |  | 27.5.2.6 |  | V | Abhishek Patil | 11-17/0229r2 | 439 | The option to support UL OFMA RA for un-associated STAs is also problematic. If an AP does not know whether there are un-associated STAs waiting for UL OFDMA RA opportunities and whether the un-associated STAs are capable of supporting UL OFDMA RA, how an AP would schedule RA RU for un-associated STAs. There is also no evidence that including the option will benefit HE BSS |  | REVISED (MAC: 2017-03-29 06:38:51Z) Agree with some of the points highlighted by the commenter. Defined a separate AID (2045) for indicating RA for unassociated STAs only. AID=0 is used to addressed associated STAs for RA. Keeping RA for associated and unassociated STAs would enable the AP to trigger each type separately. Commentor: “It seems UL OFDMA RA can not be accessed by un-associated STAs, since an STA must announce its support of UL OFDMA RA in HE capabilities element.” Response: While this is true to some extent, it is up to AP to decide whether it should set aside one or more RUs for RA and how many of them to assign for unassociated STAs. If there are any unassociated STAs in the neighborhood that do support RA, they could choose to use RUs assigned for RA. TGax editor please make the changes as shown in 11-17/0229r2 | EDITOR | Approved Edits in D1.2 |  |  | I |  | 1.2 | 2017-09-15 05:06 | EDITOR
5104 | Dong Guk Lim | 225 | 1 | 28.3.10.1 | 267 | 44 | T | Y | 267.44 | 44 | 28.3.10.1 |  | V | Dongguk Lim | 11-17/300r2 | 439 | As indicated in figure 28-18, L-STF and L-LTF are included in pre-HE modulated fields. Fort the clarification, add the L-STF, L-LTF and L-SIG in the sentence for various HE PPDU formats | Insert the L-STF, L-LTF and L-SIG to each sentence from line 44 to line 48. | REVISED (PHY: 2017-03-20 15:23:54Z) TGax Editor: make changes as shown in this document 11-17-300-02-00ax-CR-on Clause 28.3.10.1 | EDITOR | Approved Edits in D1.2 |  |  | I |  | 1.2 | 2017-09-15 05:06 | EDITOR
4995 | Brian Hart | 225 | 1 | 28.3.10.2.1 | 267 | 61 | T | Y | 267.61 | 61 | 28.3.10.2.1 |  | V | Jianhan Liu | 11-17/332r2 | 439 | "transmit chain index of each STA" but what if STA has more than 1 chain? | "transmit chain indices of the transmit chains of each STA" | REVISED (PHY: 2017-03-19 15:53:41Z) 11ax editor, please see the discussion for instructions in doc IEEE802.11-17/0332r2 | EDITOR | Approved Edits in D1.2 |  |  | I | EDITOR: 2017-04-05 21:22:11Z | 1.2 | 2017-09-15 05:06 | EDITOR
5225 | Dorothy Stanley | 225 | 1 | 27.15.3 | 202 | 51 | T | Y | 202.51 | 51 | 27.15.3 |  | V | Alfred Asterjadhi | 11-17/0237r3 | 439 | I don't see a definition for ER SU PPDU | add definition | REVISED (MAC: 2017-03-28 08:13:42Z) Agree with comment. Proposed resolution is to add definition. Note to editor: Changes are in part I of the resolution doc. TGax editor to make the changes shown in 11-17/0237r3 under all headings that include CID 5225. | EDITOR | Approved Edits in D1.2 |  | EDITOR: 2017-01-16 15:57:23Z - This comment is from Eldad Perahia; please direct any questions to him. | I |  | 1.2 | 2017-09-15 05:06 | EDITOR
5098 | Dong Guk Lim | 225 | 1 | 28.3.6.9 | 253 | 32 | T | Y | 253.32 | 32 | 28.3.6.9 |  | V | Dongguk Lim | 11-17/301r4 | 439 | We have agreed that the phase rotation is not applied on HE-STF and beyond. Please rerfer the PHY Motion 82, November 2015. So, the phase rotation is not needed. | Change the sentence of clause b) with ''Phase rotation: Apply 1 for all subcarrier irrespective bandwidth as described in 28.3.9 (Mathematical description of signals).'' | REVISED (PHY: 2017-03-20 17:25:40Z) Agree in principle with the commenter. TGax Editor: make changes as shown in this document 11-17-301-04-00ax _CR on Subsection of Clause 28.3.6 | EDITOR | Approved Edits in D1.2 |  |  | I | EDITOR: 2017-04-04 21:44:14Z | 1.2 | 2017-09-15 05:06 | EDITOR
5215 | Dorothy Stanley | 225 | 1 | 27.11.5 | 197 | 53 | T | Y | 197.53 | 53 | 27.11.5 |  | V | Po-Kai Huang | 11-17/0263r3 | 439 | Regarding "The RXVECTOR parameter FORMAT of the soliciting PPDU is not equal to HE_SU, HE_MU, or HE_EXT_SU", I'm not following the logic. Is it trying to say that don't set to all one's if the soliciting PPDU is equal to HE trigger-based PPDU? Please clarify. | as in comment | REVISED (MAC: 2017-03-20 03:11:27Z) The author refers to the second bullet of the following description A TXOP responder that transmits an HE trigger-based PPDU shall not set the TXVECTOR parameter TXOP_DURATION to all 1s if any one of the following condition is met: — The RXVECTOR parameter TXOP_DURATION of the soliciting PPDU is not set to all 1s — The RXVECTOR parameter FORMAT of the soliciting PPDU is not equal to HE_SU, HE_MU, or HE_EXT_SU The meaning of second bullet is not for the case that the PHY format soliciting PPDU is HE trigger-based PPDU because HE trigger-based PPDU can not solicit HE trigger-based PPDU. The intention is for the case that the PHY format of the soliciting PPDU is non-HT, HT, or VHT. In this case, there is no HE preamble to indicate if all 1s shall be used, and to prevent different STAs do different choice for responding HE trigger-based PPDU, we then have this rule. To clarify, we revise the sentence to “The soliciting PPDU is not an HE PPDU.” TGax editor to make the changes shown in 11-17/0263r3 under all headings that include CID 5215. | EDITOR | Approved Edits in D1.2 |  | EDITOR: 2017-01-16 15:57:23Z - This comment is from Eldad Perahia; please direct any questions to him. | I | EDITOR: 2017-03-31 19:17:36Z | 1.2 | 2017-09-15 05:06 | EDITOR
5217 | Dorothy Stanley | 225 | 1 | 27.15.2 | 201 | 28 | T | Y | 201.28 | 28 | 27.15.2 |  | V | Alfred Asterjadhi | 11-17/0237r3 | 439 | Can an HE non-AP STA transmit an HE MU PPDU? Please clarify. | as in comment | REVISED (MAC: 2017-03-28 07:39:12Z) An HE non-AP STA can transmit an HE MU PPDU to a peer STA if the peer STA supports its reception. Proposed resolution clarifies this. TGax editor to make the changes shown in 11-17/0237r2 under all headings that include CID 5217. | EDITOR | Approved Edits in D1.2 |  | EDITOR: 2017-01-16 15:57:23Z - This comment is from Eldad Perahia; please direct any questions to him. Confirmed with Alfred. Use 11-17/0237r3, instead of r2 for resolution of this CID. | I |  | 1.2 | 2017-09-15 05:06 | EDITOR
5218 | Dorothy Stanley | 225 | 1 | 27.15.2 | 201 | 38 | T | Y | 201.38 | 38 | 27.15.2 |  | V | Alfred Asterjadhi | 11-17/0237r3 | 439 | "UL MU PPDU Support" isn't defined | define | REVISED (MAC: 2017-03-28 07:39:48Z) Agree in principle with the comment. There is an inconsistency in the field names, as in HE Capabilities element this field is called UL HE MU PPDU Payload Support. Resolution fixes the inconsistency. TGax editor to make the changes shown in 11-17/0237r2 under all headings that include CID 5218. | EDITOR | Approved Edits in D1.2 |  | EDITOR: 2017-01-16 15:57:23Z - This comment is from Eldad Perahia; please direct any questions to him. Confirmed with Alfred. Use 11-17/0237r3, instead of r2 for resolution of this CID. | I |  | 1.2 | 2017-09-15 05:06 | EDITOR
5219 | Dorothy Stanley | 225 | 1 | 27.15.2 | 201 | 38 | T | Y | 201.38 | 38 | 27.15.2 |  | V | Alfred Asterjadhi | 11-17/0237r3 | 439 | pg 9, line 31 states "Mandatory support for DL and UL OFDMA", which seems to conflict with the intent here that there is an HE Capability that allows the STA to not support UL MU | clarify | REVISED (MAC: 2017-03-28 07:40:18Z) Agree with the comment. There has been some misinterpretation of the past documents. Prosed resolution fixes the issue. See CID 4789 for more info. TGax editor to make the changes shown in 11-17/0237r2 under all headings that include CID 5219. | EDITOR | Approved Edits in D1.2 |  | EDITOR: 2017-01-16 15:57:23Z - This comment is from Eldad Perahia; please direct any questions to him. Confirmed with Alfred. Use 11-17/0237r3, instead of r2 for resolution of this CID. | I |  | 1.2 | 2017-09-15 05:06 | EDITOR
5220 | Dorothy Stanley | 225 | 1 | 27.15.2 | 201 | 42 | T | Y | 201.42 | 42 | 27.15.2 |  | A | Alfred Asterjadhi | 11-17/0237r3 | 439 | I think this statement is categorically wrong "An HE STA shall send Control frames in non-HT PPDU format following the rules defined in 10.7.6" because there are a lot of conditions in 10.7.6 that do not require non-HT PPDU format. | Perhaps change the sentence to "An HE STA shall send Control frames following the rules defined in 10.7.6 (Rate selection for Control frames)) with the following exceptions:" | ACCEPTED (MAC: 2017-03-28 07:40:47Z) | EDITOR | Approved Edits in D1.2 |  | EDITOR: 2017-01-16 15:57:23Z - This comment is from Eldad Perahia; please direct any questions to him. Confirmed with Alfred. Use 11-17/0237r3, instead of r2 for resolution of this CID. | I | EDITOR: 2017-04-07 22:45:18Z | 1.2 | 2017-09-15 05:06 | EDITOR
5221 | Dorothy Stanley | 225 | 1 | 27.15.2 | 202 | 4 | T | Y | 202.04 | 4 | 27.15.2 |  | V | Alfred Asterjadhi | 11-17/0237r3 | 439 | I don't see a definition for ER SU PPDU | add definition | REVISED (MAC: 2017-03-28 07:41:14Z) Agree with the comment. Proposed resolution is to add definition for HE ER SU PPDU in subclause 3.2. TGax editor to make the changes shown in 11-17/0237r2 under all headings that include CID 5221. | EDITOR | Approved Edits in D1.2 |  | EDITOR: 2017-01-16 15:57:23Z - This comment is from Eldad Perahia; please direct any questions to him. Confirmed with Alfred. Use 11-17/0237r3, instead of r2 for resolution of this CID. | I |  | 1.2 | 2017-09-15 05:06 | EDITOR
5222 | Dorothy Stanley | 225 | 1 | 27.15.3 | 202 | 21 | T | Y | 202.21 | 21 | 27.15.3 |  | V | Alfred Asterjadhi | 11-17/0237r3 | 439 | I don't see a definition for ER SU PPDU | add definition | REVISED (MAC: 2017-03-28 08:07:40Z) Agree with comment. Proposed resolution is to add definition. Note to editor: Changes are in part I of the resolution doc. TGax editor to make the changes shown in 11-17/0237r3 under all headings that include CID 5222. | EDITOR | Approved Edits in D1.2 |  | EDITOR: 2017-01-16 15:57:23Z - This comment is from Eldad Perahia; please direct any questions to him. | I |  | 1.2 | 2017-09-15 05:06 | EDITOR
5190 | Dorothy Stanley | 225 | 1 | 27.5.2.3 | 167 | 59 | T | Y | 167.59 | 59 | 27.5.2.3 |  | V | Abhishek Patil | 11-17/0229r2 | 439 | "If the STA is not associated with the AP, TBD." | I'm not sure how we went to letter ballot with a TBD, but obviously this needs to be fixed. | REVISED (MAC: 2017-03-29 07:14:10Z) Agree with the comment. Added text to fix the TBD and cover the case of RA for unassociated STAs TGax editor please make the changes as shown in 11-17/0229r2 | EDITOR | Approved Edits in D1.2 |  | EDITOR: 2017-01-16 15:57:23Z - This comment is from Eldad Perahia; please direct any questions to him. | I |  | 1.2 | 2017-09-15 05:06 | EDITOR
5224 | Dorothy Stanley | 225 | 1 | 27.15.3 | 202 | 42 | T | Y | 202.42 | 42 | 27.15.3 |  | V | Alfred Asterjadhi | 11-17/0237r3 | 439 | Regarding, "called the CandidateMCSSet as described in 10.7.6.5.3". The description in 10.7.6.5.3 applies to HT and VHT, but does not include HE. | modify rules here or in 10.7.6.5.3 to address HE | REVISED (MAC: 2017-03-28 08:13:16Z) Agree with the comment. Proposed resolution is to specify that the CandidateMCSSet additionally contains the <HE MCS, NSS> tuples in this subclause. TGax editor to make the changes shown in 11-17/0237r3 under all headings that include CID 5224. | EDITOR | Approved Edits in D1.2 |  | EDITOR: 2017-01-16 15:57:23Z - This comment is from Eldad Perahia; please direct any questions to him. | I |  | 1.2 | 2017-09-15 05:06 | EDITOR
5188 | Dorothy Stanley | 225 | 1 | 27.5.2.2.1 | 164 | 46 | E | Y | 164.46 | 46 | 27.5.2.2.1 |  | A |  |  | 439 | fix punctuation "allocation).. A value" | as in comment | ACCEPTED (EDITOR: 2017-03-29 17:37:19Z) | EDITOR | Approved Edits in D1.2 |  |  | I | EDITOR: 2017-03-29 17:37:22Z | 1.2 | 2017-10-02 21:41 | EDITOR
5226 | Dorothy Stanley | 225 | 1 | 27.15.3 | 202 | 57 | T | Y | 202.57 | 57 | 27.15.3 |  | V | Alfred Asterjadhi | 11-17/0237r3 | 439 | I don't see a definition for ER SU PPDU | add definition | REVISED (MAC: 2017-03-28 08:14:18Z) Agree with comment. Proposed resolution is to add definition. Note to editor: Changes are in part I of the resolution doc. TGax editor to make the changes shown in 11-17/0237r3 under all headings that include CID 5226. | EDITOR | Approved Edits in D1.2 |  | EDITOR: 2017-01-16 15:57:23Z - This comment is from Eldad Perahia; please direct any questions to him. | I |  | 1.2 | 2017-09-15 05:06 | EDITOR
5232 | Dorothy Stanley | 225 | 1 | 28.1.1 | 210 | 35 | T | Y | 210.35 | 35 | 28.1.1 |  | V | Lochan Verma | 11-17/243r2 | 439 | change "HE_TRIG" to "HE trigger-based" | as in comment | REVISED (PHY: 2017-03-19 09:23:10Z) TGax Editor to make the changes shown in IEEE 802.11-17/0243r2 under all headings that include CID 5232. | EDITOR | Approved Edits in D1.2 |  | EDITOR: 2017-01-16 15:57:23Z - This comment is from Eldad Perahia; please direct any questions to him. | I |  | 1.2 | 2017-09-15 05:06 | EDITOR
5234 | Dorothy Stanley | 225 | 1 | 28.1.1 | 211 | 57 | T | Y | 211.57 | 57 | 28.1.1 |  | V | Lochan Verma | 11-17/243r2 | 439 | Regarding, "The total number of spatial streams in the DL MU-MIMO transmission that the non-AP STA can receive shall be at least 4.", I'm assuming the intent here is that the non-AP STA should be able to handle a DL MU-MIMO transmission with four streams even if it has fewer than 4 antennas. If so, this statement isn't clear, as it could be misinterpreted as a required to receive 4 spatial streams. | Perhaps something like, "The non-AP STA shall be able to receive its intended spatial streams in a DL MU-MIMO PPDU with a total number of spatial streams of at least 4." | REVISED (PHY: 2017-03-19 09:26:32Z) TGax Editor to make the changes shown in IEEE 802.11-17/0243r2 under all headings that include CID 5234. | EDITOR | Approved Edits in D1.2 |  | EDITOR: 2017-01-16 15:57:23Z - This comment is from Eldad Perahia; please direct any questions to him. | I |  | 1.2 | 2017-09-15 05:06 | EDITOR
5242 | Dorothy Stanley | 225 | 1 | 28.1.1 | 212 | 40 | T | Y | 212.4 | 40 | 28.1.1 |  | V | Lochan Verma | 11-17/243r2 | 439 | change "HE_TRIG" to "HE trigger-based" | as in comment | REVISED (PHY: 2017-03-19 09:27:23Z) TGax Editor to make the changes shown in IEEE 802.11-17/0243r2 under all headings that include CID 5242. | EDITOR | Approved Edits in D1.2 |  | EDITOR: 2017-01-16 15:57:23Z - This comment is from Eldad Perahia; please direct any questions to him. | I |  | 1.2 | 2017-09-15 05:06 | EDITOR
5250 | Dorothy Stanley | 225 | 1 | 28.3.3.5 | 237 | 55 | T | Y | 237.55 | 55 | 28.3.3.5 |  | V | Sung Eun Lee | 11-17/0400r3 | 439 | Just to be clear "recipients of 40/80/160/80+80 OFDMA" means DL OFDMA? If so change accordingly. | as in comment | REVISED (PHY: 2017-03-22 06:09:21Z) TGax Editor: make changes as in doc.: IEEE 802.11-17/0400r3 | EDITOR | Approved Edits in D1.2 |  | EDITOR: 2017-01-16 15:57:23Z - This comment is from Eldad Perahia; please direct any questions to him. | I | EDITOR: 2017-04-03 18:05:16Z | 1.2 | 2017-09-15 05:06 | EDITOR
5256 | Dorothy Stanley | 225 | 1 | 28.3.10.4 | 270 | 13 | T | Y | 270.13 | 13 | 28.3.10.4 |  | V | Hongyuan Zhang | 11-17/0398r1 | 439 | Should T_GI,LegacyPreamble be changed to T_GI,L-LTF in Eq 28-10? | as in comment | REVISED (PHY: 2017-03-22 03:19:31Z) Change to as in the resolution of CID4907 in doc IEEE802.11-17/0398r1. | EDITOR | Approved Edits in D1.2 |  | EDITOR: 2017-01-16 15:57:23Z - This comment is from Eldad Perahia; please direct any questions to him. | I | EDITOR: 2017-04-05 21:32:23Z | 1.2 | 2017-09-15 05:06 | EDITOR
5257 | Dorothy Stanley | 225 | 1 | 28.3.10.5 | 271 | 49 | T | Y | 271.49 | 49 | 28.3.10.5 |  | V | Hongyuan Zhang | 11-17/0398r1 | 439 | P_0 be change to p_0 to match Eq 28-12 | as in comment | REVISED (PHY: 2017-03-22 03:22:05Z) Change to as in the resolution of CID5257 in doc IEEE802.11-17/0398r1. | EDITOR | Approved Edits in D1.2 |  | EDITOR: 2017-01-16 15:57:23Z - This comment is from Eldad Perahia; please direct any questions to him. | I | EDITOR: 2017-04-05 21:44:30Z - see #8901 | 1.2 | 2017-09-15 05:06 | EDITOR
5258 | Dorothy Stanley | 225 | 1 | 28.3.10.6 | 272 | 34 | T | Y | 272.34 | 34 | 28.3.10.6 |  | V | Hongyuan Zhang | 11-17/0398r1 | 439 | need to define p_1 | as in comment | REVISED (PHY: 2017-03-22 03:24:47Z) Change to as in the resolution of CID5258 in doc IEEE802.11-17/0398r1. | EDITOR | Approved Edits in D1.2 |  | EDITOR: 2017-01-16 15:57:23Z - This comment is from Eldad Perahia; please direct any questions to him. | I | EDITOR: 2017-04-05 21:50:51Z | 1.2 | 2017-09-15 05:06 | EDITOR
5223 | Dorothy Stanley | 225 | 1 | 27.15.3 | 202 | 32 | T | Y | 202.32 | 32 | 27.15.3 |  | V | Alfred Asterjadhi | 11-17/0237r3 | 439 | I think this statement is way too restrictive, "The STA shall select a <HE-MCS, NSS> tuple from the basic HE-MCS and NSS set when protection is required (as defined in 10.26 (Protection mechanisms))", there is no need to always use basic HE-MCS and NSS sets when protection is required. 10.26 itself talks about using RTS/CTS as a protection mechanism, so with that the subsequent PPDU should not have use a basic HE-MCS. | modify statement | REVISED (MAC: 2017-03-28 08:12:29Z) Agree with the comment. Proposed resolution is to remove the statement and add a similar statement that applies to VHT STAs (see 10.26.6 (protection rules for VHT STAs)). TGax editor to make the changes shown in 11-17/0237r3 under all headings that include CID 5223. | EDITOR | Approved Edits in D1.2 |  | EDITOR: 2017-01-16 15:57:23Z - This comment is from Eldad Perahia; please direct any questions to him. | I |  | 1.2 | 2017-09-15 05:06 | EDITOR
5173 | Dorothy Stanley | 225 | 1 | 27.4.1 | 157 | 23 | E | Y | 157.23 | 23 | 27.4.1 |  | A |  |  | 439 | "recipient (see 10.24.7.1 (Introduction)." missing end parenthesis | change to "recipient (see 10.24.7.1 (Introduction))." | ACCEPTED (EDITOR: 2017-03-21 18:21:31Z) | EDITOR | Approved Edits in D1.2 |  |  | I | EDITOR: 2017-03-21 18:21:51Z - See #9875 | 1.2 | 2017-10-02 21:41 | EDITOR
7534 | Li-Hsiang Sun | 225 | 1 | 27.4.3 | 159 | 34 | T | Y | 159.34 | 34 | 27.4.3 |  | V | George Cherian | 11-17/0319r1 | 439 | If the negotiated buffer size is within [1, 64], not only it satisfies the 1st bullet, it also satisfies all following bullets, so it can use a length 256 bitmap | Change in p159.36 [1, 256] to [65, 256] Change in p159.43 [1,128] to [65, 128] Change in p159.45 [1.256] to [129,256] | REVISED (MAC: 2017-03-20 08:34:41Z) Agree in principle. Negotiated buffer sizes are made disjoint set. . TGax editor shall incorporate changes in 11-17-0319-01-00ax | EDITOR | Approved Edits in D1.2 |  |  | I | EDITOR: 2017-03-22 18:40:27Z | 1.2 | 2017-09-15 05:06 | EDITOR
5112 | Dorothy Stanley | 225 | 1 | 3 | 3 | 1 | T | Y | 3.01 | 1 | 3 |  | V | Jianhan Liu | 330r2 | 439 | Resource Unit and RU is a major new concept and terminology for 802.11. Need to and a definition in 3.2 and add RU to acronym list in 3.4. (For example, does RU apply to MU in general for both MU-MIMO and OFDMA, or just OFDMA?) | As in comment | REVISED (PHY: 2017-03-19 15:42:44Z) See resolution for CID 3293 in doc IEEE802.11-17/0330r2. | EDITOR | Approved Edits in D1.2 |  | EDITOR: 2017-01-16 15:57:23Z - This comment is from Eldad Perahia; please direct any questions to him. | I | EDITOR: 2017-04-09 03:39:11Z - see #3293 | 1.2 | 2017-09-15 05:06 | EDITOR
5113 | Dorothy Stanley | 225 | 1 | 3 | 3 | 1 | T | Y | 3.01 | 1 | 3 |  | V | Jianhan Liu | 330r2 | 439 | Define DL HE MU PPDU | As in comment | REVISED (PHY: 2017-03-19 15:42:33Z) 11ax editor, please see the discussion for instructions in doc IEEE802.11-17/0330r2. | EDITOR | Approved Edits in D1.2 |  | EDITOR: 2017-01-16 15:57:23Z - This comment is from Eldad Perahia; please direct any questions to him. | I | EDITOR: 2017-04-09 03:39:04Z | 1.2 | 2017-09-15 05:06 | EDITOR
5114 | Dorothy Stanley | 225 | 1 | 3 | 3 | 1 | T | Y | 3.01 | 1 | 3 |  | V | Jianhan Liu | 330r2 | 439 | Define UL HE MU PPDU | As in comment | REVISED (PHY: 2017-03-19 15:42:19Z) See resolution for CID 5113 in doc IEEE802.11-17/0330r2. | EDITOR | Approved Edits in D1.2 |  | EDITOR: 2017-01-16 15:57:23Z - This comment is from Eldad Perahia; please direct any questions to him. | I | EDITOR: 2017-04-09 03:38:49Z - see #9220 | 1.2 | 2017-09-15 05:06 | EDITOR
5115 | Dorothy Stanley | 225 | 1 | 3 | 3 | 1 | T | Y | 3.01 | 1 | 3 |  | V | Jianhan Liu | 330r2 | 439 | Define DL MU PPDU | As in comment | REVISED (PHY: 2017-03-19 15:43:42Z) See resolution for CID 5113 in doc IEEE802.11-17/0330r2. | EDITOR | Approved Edits in D1.2 |  | EDITOR: 2017-01-16 15:57:23Z - This comment is from Eldad Perahia; please direct any questions to him. | I | EDITOR: 2017-04-09 03:38:16Z - see #5113 | 1.2 | 2017-09-15 05:06 | EDITOR
5122 | Dorothy Stanley | 225 | 1 | 9.2.4.6.4.2 | 24 | 11 | T | Y | 24.11 | 11 | 9.2.4.6.4.2 |  | V | Alfred Asterjadhi | 11-17/0238r2 | 439 | Is DL TX Power conducted power or EIRP? Please clarify. | As in comment | REVISED (MAC: 2017-03-30 07:31:54Z) Agree with the comment. Proposed resolution is to clarify that it is the TX PWR reference to the antenna connector. Same changes are applied to Trigger frame format and a subclause in 28. TGax editor to make the changes shown in 11-17/0238r2 under all headings that include CID 5122. | EDITOR | Approved Edits in D1.2 |  | EDITOR: 2017-01-16 15:57:23Z - This comment is from Eldad Perahia; please direct any questions to him. | I |  | 1.2 | 2017-09-15 05:06 | EDITOR
5125 | Dorothy Stanley | 225 | 1 | 9.2.4.6.4.3 | 24 | 63 | T | Y | 24.63 | 63 | 9.2.4.6.4.3 |  | V | Alfred Asterjadhi | 11-17/0239r2 | 439 | UL MU is a critical feature in order to achieve the goal of high efficiency. Why are we allowing devices to disable UL MU operation? If this is for power save, then perhaps only allow devices to not support UL MU if their uplink duty cycle is very, very low. | As in comment | REVISED (MAC: 2017-03-30 08:13:37Z) The UL MU Disable bit is used for coexistence purposes, and when to use it depend on the non-AP STAs decision. A note regarding this aspect was added to subclause 27.8.2 as part of the comment resolutions provided in 11-17-0115-08-00ax-comment-resolution-to-clause-27-8 for CID 5198. Quoting the added note: “NOTE—A device may have multiple radios that can result to difficult in-device coexistence challenges. The device might set UL MU Disable subfield to 1 if it has trouble responding to Trigger frames because the timing or high transmit power would cause interference with another radio in the device.” We additionally propose to clarify that this signaling is sent by the STA to the AP only after associaction (where coex becomes actually an issue). TGax editor to make the changes shown in 11-17/0239r2 under all headings that include CID 5125. | EDITOR | Approved Edits in D1.2 |  | EDITOR: 2017-01-16 15:57:23Z - This comment is from Eldad Perahia; please direct any questions to him. | I | EDITOR: 2017-04-06 21:04:34Z | 1.2 | 2017-09-15 05:06 | EDITOR
5127 | Dorothy Stanley | 225 | 1 | 9.2.4.6.4.7 | 27 | 47 | T | Y | 27.47 | 47 | 9.2.4.6.4.7 |  | V | Alfred Asterjadhi | 11-17/0240r2 | 439 | Regarding "Bandwidth Query report operation to assist HE DL HE MU transmission", why is this report for DL only? When the AP schedules RUs to clients in uplink, wouldn't it be important to know uplink 20 MHz sub-channel availability around the client? | Modify BQR accordingly | REVISED (MAC: 2017-03-31 06:11:32Z) Agree in principle that the information provided by the STA in the BQR can be used by the AP to schedule both DL and UL MU transmissions. Incorporated the suggested changes. TGax editor to make the changes shown in 11-17/0240r2 under all headings that include CID 5127. | EDITOR | Approved Edits in D1.2 |  | EDITOR: 2017-01-16 15:57:23Z - This comment is from Eldad Perahia; please direct any questions to him. | I |  | 1.2 | 2017-09-15 05:06 | EDITOR
5191 | Dorothy Stanley | 225 | 1 | 27.5.2.3 | 170 | 15 | E | Y | 170.15 | 15 | 27.5.2.3 |  | V |  |  | 439 | fix punctuation "HE trigger-based PPDU.." | as in comment | REVISED (EDITOR: 2017-03-29 21:05:11Z) - Remove extra period | EDITOR | Approved Edits in D1.2 |  |  | I | EDITOR: 2017-03-29 21:05:20Z | 1.2 | 2017-10-02 21:41 | EDITOR
5171 | Dorothy Stanley | 225 | 1 | 27.2.2 | 151 | 57 | E | Y | 151.57 | 57 | 27.2.2 |  | A |  |  | 439 | "Maintaining two NAV is..." | change to "Maintaining two NAVs is..." | ACCEPTED (EDITOR: 2017-03-24 18:04:33Z) | EDITOR | Approved Edits in D1.2 |  |  | I | EDITOR: 2017-03-24 18:04:42Z- see #6590 | 1.2 | 2017-10-02 21:41 | EDITOR
5100 | Dong Guk Lim | 225 | 1 | 28.3.6.9 | 253 | 36 | T | Y | 253.36 | 36 | 28.3.6.9 |  | V | Dongguk Lim | 11-17/301r4 | 439 | In an UL MU-MIMO transmission not using the single stream pilot, the LTF sequense is generated by masking with P matrix as defined in Equation (28-53). And in this case, A matrix mapping is not used additionally, since this sequence is directly used. So, this sentence should be revised for clarification. | Chage the sentence of clause c) with ''Apply the PHE-LTF matrix to the data tones of the HE-LTF sequence and apply the RHE-LTF matrix to pilot tones except the ULMU-MIMO transmission not using single stream pilot as described in 28.3.10.10 (HE-LTF).'' | REVISED (PHY: 2017-03-20 17:26:47Z) Agree in principle with the commenter. TGax Editor: make changes as shown in this document 11-17-301-04-00ax _CR on Subsection of Clause 28.3.6 | EDITOR | Approved Edits in D1.2 |  |  | I | EDITOR: 2017-04-04 21:47:21Z | 1.2 | 2017-09-15 05:06 | EDITOR
5174 | Dorothy Stanley | 225 | 1 | 27.4.1 | 157 | 48 | T | Y | 157.48 | 48 | 27.4.1 |  | V | George Cherian | 11-17/0319r1 | 439 | "An HE STA that supports Multi-STA BlockAck shall examine each received Multi-STA sent by an STA with which it has a BA agreement." A few issues with this sentence: 1) what is meant by "shall examine each received Multi-STA"? Was the intent to examine Per STA Info subfields for each STA identified in the BA? 2) "an STA" should be "a STA" or "an HE STA" | as in comment | REVISED (MAC: 2017-03-20 08:10:43Z) Agree in principle. Added clarification. TGax editor shall incorporate changes in 11-17-0319-01-00ax | EDITOR | Approved Edits in D1.2 |  | EDITOR: 2017-01-16 15:57:23Z - This comment is from Eldad Perahia; please direct any questions to him. | I | EDITOR: 2017-03-22 18:27:33Z | 1.2 | 2017-09-15 05:06 | EDITOR
5175 | Dorothy Stanley | 225 | 1 | 27.4.1 | 158 | 15 | T | Y | 158.15 | 15 | 27.4.1 |  | V | George Cherian | 11-17/0230r1 | 439 | I don't think a STA associates with a BSSID. Change "An HE non-AP STA that is associated with a nontransmitted BSSID" should be "An HE non-AP STA that is associated with BSS with a nontransmitted BSSID". Then fix the end of the sentence as well, change to "whose RA is set either to the (nontransmitted) BSSID of the BSS it is associated with" | as in comment | REVISED (MAC: 2017-03-24 22:22:24Z) Agree with the comment. Updated text to indicate STA is associated with an AP that corresponds to nontransmitted BSSID and the RA set to (nontransmitted) BSSID of the BSS. TGax editor please make the changes as shown in 11-17/0230r1 | EDITOR | Approved Edits in D1.2 |  | EDITOR: 2017-01-16 15:57:23Z - This comment is from Eldad Perahia; please direct any questions to him. | I | EDITOR: 2017-04-07 18:44:44Z | 1.2 | 2017-09-15 05:06 | EDITOR
5176 | Dorothy Stanley | 225 | 1 | 27.4.2 | 159 | 5 | E | Y | 159.05 | 5 | 27.4.2 |  | V |  |  | 439 | change "an STA" to "a STA" or "an HE STA" | as in comment | REVISED (EDITOR: 2017-03-21 22:39:50Z) - "a STA" | EDITOR | Approved Edits in D1.2 |  |  | I | EDITOR: 2017-03-21 22:40:03Z -See #6620 | 1.2 | 2017-10-02 21:41 | EDITOR
5177 | Dorothy Stanley | 225 | 1 | 27.4.4.2 | 160 | 54 | E | Y | 160.54 | 54 | 27.4.4.2 |  | V |  |  | 439 | There is no clause 10.3.2.11.2 | as in comment | REVISED (EDITOR: 2017-03-22 04:08:55Z) - See #3066 | EDITOR | Approved Edits in D1.2 |  |  | I | EDITOR: 2017-03-22 04:08:47Z - See #3066 | 1.2 | 2017-10-02 21:41 | EDITOR
5183 | Dorothy Stanley | 225 | 1 | 27.5.2.1 | 164 | 14 | T | Y | 164.14 | 14 | 27.5.2.1 |  | V | Abhishek Patil | 17/0250r2 | 439 | Define "MU-MIMO RU" | as in comment | REVISED (MU: 2017-03-20 00:54:34Z) Agree with the comment. The sentence was update as a resolution to CID 5702. The term MU-MIMO RU is no longer present without affecting the intention of the sentence. TGax editor please make the changes as shown in 11-17/0250r2 | EDITOR | Approved Edits in D1.2 |  | EDITOR: 2017-01-16 15:57:23Z - This comment is from Eldad Perahia; please direct any questions to him. | I |  | 1.2 | 2017-09-15 05:06 | EDITOR
5184 | Dorothy Stanley | 225 | 1 | 27.5.2.1 | 164 | 14 | T | Y | 164.14 | 14 | 27.5.2.1 |  | V | Abhishek Patil | 17/0250r2 | 439 | Define "UL OFDMA PPDU" | as in comment | REVISED (MU: 2017-03-20 00:55:16Z) Agree with the comment. The sentence was update as a resolution to CID 5702. The term OFDMA PPDU is no longer present. TGax editor please make the changes as shown in 11-17/0250r2 | EDITOR | Approved Edits in D1.2 |  | EDITOR: 2017-01-16 15:57:23Z - This comment is from Eldad Perahia; please direct any questions to him. | I |  | 1.2 | 2017-09-15 05:06 | EDITOR
5185 | Dorothy Stanley | 225 | 1 | 27.5.2.1 | 164 | 19 | T | Y | 164.19 | 19 | 27.5.2.1 |  | V | Abhishek Patil | 17/0250r2 | 439 | Define "UL MU-MIMO HE trigger-based PPDU" | as in comment | REVISED (MU: 2017-03-20 02:14:56Z) Updated the sentence to clarify that this is a Trigger-based PPDU that is using UL MU-MIMO TGax editor please make the changes as shown in 11-17/0250r2 | EDITOR | Approved Edits in D1.2 |  | EDITOR: 2017-01-16 15:57:23Z - This comment is from Eldad Perahia; please direct any questions to him. | I |  | 1.2 | 2017-09-15 05:06 | EDITOR
5186 | Dorothy Stanley | 225 | 1 | 27.5.2.1 | 164 | 24 | T | Y | 164.24 | 24 | 27.5.2.1 |  | V | Abhishek Patil | 17/0250r2 | 439 | Define "UL OFDMA PPDU" | as in comment | REVISED (MU: 2017-03-20 02:17:37Z) Agree with the comment. However, the term UL OFDMA was deleted as a resolution to CID 7574. | EDITOR | Approved Edits in D1.2 |  | EDITOR: 2017-01-16 15:57:23Z - This comment is from Eldad Perahia; please direct any questions to him. | I |  | 1.2 | 2017-09-15 05:06 | EDITOR
5157 | Dorothy Stanley | 225 | 1 | 9.4.2.218.3 | 86 | 30 | T | Y | 86.3 | 30 | 9.4.2.218.3 |  | V | Lochan Verma | 11-17/242r5 | 439 | Regarding "A STA that declares support for HE trigger-based PPDUs", how does a STA declare support? i.e. what field is set? | as in comment | REVISED (PHY: 2017-03-19 09:59:02Z) TGax Editor to make the changes shown in IEEE 802.11-17/0242r5 under all headings that include CID 5157. | EDITOR | Approved Edits in D1.2 |  | EDITOR: 2017-01-16 15:57:23Z - This comment is from Eldad Perahia; please direct any questions to him. | I | EDITOR: 2017-03-23 21:02:29Z | 1.2 | 2017-09-15 05:06 | EDITOR
9550 | Yasuhiko Inoue | 225 | 1 | 28.3.8 | 259 | 34 | T | Y | 259.34 | 34 | 28.3.8 |  | V | Bin Tian | 11-17/0316r4 | 439 | Table 28-12, Explanation of N_{CBPS}, N{CBPS, u} N_{user, total} not deifned. | Define N_{user, total}. | REVISED (PHY: 2017-03-22 06:44:29Z) TGax editor: please make the changes shown in 11-17/0316r4 for CID9550. | EDITOR | Approved Edits in D1.2 |  |  | I |  | 1.2 | 2017-09-15 05:06 | EDITOR
9498 | Yasuhiko Inoue | 225 | 1 | 3.2 | 3 |  | G | Y | 3 |  | 3.2 |  | V | Jianhan Liu | 330r2 | 439 | RU should be defined in clause 3.2 | As in the comment. | REVISED (PHY: 2017-03-19 15:41:56Z) See resolution for CID 3293 in doc IEEE802.11-17/0330r2. | EDITOR | Approved Edits in D1.2 |  |  | I | EDITOR: 2017-04-09 03:37:42Z - see #3293 | 1.2 | 2017-09-15 05:06 | EDITOR
9499 | Yasuhiko Inoue | 225 | 1 | 3.2 | 6 |  | T | Y | 6 |  | 3.2 |  | V | Jianhan Liu | 330r2 | 439 | "non-orthogonal frequency division multiple access (non-OFDMA): A full bandwidth HE transmission with 242-tone RU, 484-tone RU, 996-tone RU, 2┤Θª996-tone RU, or 2┤Θª996-tone RU allocated for 20 MHz, 40 MHz, 80 MHz, 160 MHz, or 80+80 MHz transmission, respectively." RU should be defined in this subclause. | As in the comment. | REVISED (PHY: 2017-03-19 15:46:20Z) See resolution for CID 3293 in doc IEEE802.11-17/0330r2. | EDITOR | Approved Edits in D1.2 |  |  | I | EDITOR: 2017-04-09 03:37:24Z - see #3293 | 1.2 | 2017-09-15 05:06 | EDITOR
9508 | Yasuhiko Inoue | 225 | 1 | 9.4.2.218.3 | 81 | 40 | T | Y | 81.4 | 40 | 9.4.2.218.3 |  | V | Laurent Cariou | 11-16/1476r21 | 439 | SRP-based SR Support: SRP-based SR is not defined. | Define the SRP-based SR in clause 3.2 and provide text in 27.9. | REVISED (PHY: 2017-03-21 18:17:20Z) TGax editor shall incorporate changes in 11-16-1476r21 | EDITOR | Approved Edits in D1.2 |  | PHY: 2017-03-21 18:28:27Z - The resolution to this CID is discussed in SR adhoc. | I | This CID is resolved in SR adhoc | 1.2 | 2017-09-15 05:06 | EDITOR
9515 | Yasuhiko Inoue | 225 | 1 | 10.3.2.8a.3 | 117 | 22 | T | Y | 117.22 | 22 | 10.3.2.8a.3 |  | V | Po-Kai Huang | 11-17/0264r3 | 439 | "The ED-based CCA during the SIFS after receiving an MU-RTS frame and ..." The ED-based CCA should be defined. | As in the comment. | REVISED (MAC: 2017-03-20 05:13:24Z) Agree in principle with the commenter. The bullet has been revised, and a note has been added. TGax editor to make the changes shown in 11-17/0264r3 under all headings that include CID 8411. | EDITOR | Approved Edits in D1.2 |  |  | I | EDITOR: 2017-03-24 22:08:15Z - see #8411 | 1.2 | 2017-09-15 05:06 | EDITOR
9521 | Yasuhiko Inoue | 225 | 1 | 27.2.3 | 152 | 13 | T | Y | 152.13 | 13 | 27.2.3 |  | V | Laurent Cariou | 11-17/0204r5 | 439 | HEMUEDCATimer[AC] not defined. | Define HEMUEDCATimer[AC]. | REVISED (MU: 2017-03-21 01:30:15Z) Add a clarification sentence as in the proposed changes in doc 11-17/0204r5 | EDITOR | Approved Edits in D1.2 |  |  | I | EDITOR: 2017-03-23 22:20:58Z | 1.2 | 2017-09-15 05:06 | EDITOR
9528 | Yasuhiko Inoue | 225 | 1 | 27.5.2.3 | 167 | 59 | T | Y | 167.59 | 59 | 27.5.2.3 |  | V | Abhishek Patil | 11-17/0229r2 | 439 | "If the STA is not associated with the AP, TBD." TBD should be removed. | Remove the last sentence of this bullet. | REVISED (MAC: 2017-03-30 03:20:18Z) Agree with the comment. Added text to indicate that RA is set to broadcast if the there are multiple User Info field or if at least one User Info field is allocating RUs for random access. TGax editor please make the changes as shown in 11-17/0229r2 | EDITOR | Approved Edits in D1.2 |  |  | I |  | 1.2 | 2017-09-15 05:06 | EDITOR
9529 | Yasuhiko Inoue | 225 | 1 | 27.5.2.3 | 168 | 32 | T | Y | 168.32 | 32 | 27.5.2.3 |  | V | Abhishek Patil | 17/0250r2 | 439 | "The NUMBER_HE_LTF_SYM parameter shall be set to the value ..." There is no such a parameter in TXVECTOR nor RXVECTOR. | Clarify which parameter is referred to. | REVISED (MU: 2017-03-20 02:41:48Z) Agree with the comment. Fixed the parameter name to NUM_HE_LTF TGax editor please make the changes as shown in 11-17/0250r2 | EDITOR | Approved Edits in D1.2 |  |  | I | EDITOR: 2017-03-29 17:03:14Z | 1.2 | 2017-09-15 05:06 | EDITOR
9379 | Weimin Xing | 225 | 1 | 27.2.1 | 150 | 4 | T | Y | 150.04 | 4 | 27.2.1 |  | V | Kaiying Lv | 11-17/0230r1 | 439 | Add the case for the Multiple BSSID Set. | Please change the text to "The RXVECTOR parameter PARTIAL_AID of the received VHT PPDU frame with the RXVECTOR parameter GROUP_ID equal to 0 is different from the BSSID[39:47] of the AP to which the STA is associated and the BSSID[39:47] of any member of the Multiple BSSID Set." | REVISED (MAC: 2017-03-24 22:44:19Z) Agree with the comment. Added a separate bullet to capture various conditions under multiple BSSID case. TGax editor please make the changes as shown in 11-17/0230r1 | EDITOR | Approved Edits in D1.2 |  |  | I |  | 1.2 | 2017-09-15 05:06 | EDITOR
9535 | Yasuhiko Inoue | 225 | 1 | 27.5.3 | 175 |  | G | Y | 175 |  | 27.5.3 |  | V | David Yang | 11-17/0403r1 | 439 | It is not clear what happens if a transmission error occurs during the cascading sequence. | Detailed specification is needed. | REVISED (MU: 2017-03-20 06:49:32Z) Make changes as in doc 11-17/0403r1 | EDITOR | Approved Edits in D1.2 |  |  | I | EDITOR: 2017-03-31 16:29:29Z | 1.2 | 2017-09-15 05:06 | EDITOR
9481 | xun yang | 225 | 1 | 10.3.2.8a.1 | 116 | 37 | T | Y | 116.37 | 37 | 10.3.2.8a.1 |  | V | Po-Kai Huang | 11-17/0264r3 | 439 | What is TB in Figure 10-9b? | Change to the name consitent with other parts of the draft. | REVISED (MAC: 2017-03-20 04:14:30Z) Agree in principle with the commenter. Change TB to trigger-based. We also revise “MU-RTS frame” with “MU-RTS Trigger frame” for consistent naming for different variants of Trigger frame. TGax editor to make the changes shown in 11-17/0264r3 under all headings that include CID 9481. | EDITOR | Approved Edits in D1.2 |  |  | I | EDITOR: 2017-03-24 22:02:50Z | 1.2 | 2017-09-15 05:06 | EDITOR
9565 | Yonggang Fang | 225 | 1 | 27.4.1 | 157 | 37 | E | Y | 157.37 | 37 | 27.4.1 |  | V |  |  | 439 | The "An HE STA" here mentions "An HE AP STA" as it responds to the trigger-based PPDU. Suggest to clarify this. | Suggest to change "An HE STA ..." to "An HE AP STA ...." | REVISED (EDITOR: 2017-03-21 19:01:32Z) Only APs receive and respond to HE trigger-based PPDUs. Delete "STA". See #7654 | EDITOR | Approved Edits in D1.2 |  |  | I | EDITOR: 2017-03-21 19:02:26Z - See #7654 | 1.2 | 2017-10-02 21:41 | EDITOR
9569 | Yonggang Fang | 225 | 1 | 27.5.2.2.3 | 167 | 26 | E | Y | 167.26 | 26 | 27.5.2.2.3 |  | A |  |  | 439 | 9.22.2.7 is not in the spec | Map the reference to the corresponding section. | ACCEPTED (EDITOR: 2017-03-29 19:38:30Z) | EDITOR | Approved Edits in D1.2 |  |  | I | EDITOR: 2017-03-29 19:38:02Z- see #7095 | 1.2 | 2017-10-02 21:41 | EDITOR
9570 | Yonggang Fang | 225 | 1 | 27.5.2.2.3 | 167 | 30 | E | Y | 167.3 | 30 | 27.5.2.2.3 |  | V |  |  | 439 | 9.22.2.2 is not in the spec | Map the reference to the corresponding section. | REVISED (EDITOR: 2017-03-29 19:38:59Z) - correct to 10.22.2.2 | EDITOR | Approved Edits in D1.2 |  |  | I | EDITOR: 2017-03-29 19:38:50Z | 1.2 | 2017-10-02 21:41 | EDITOR
9588 | Yongho Kim | 225 | 1 | 27.5.2.2.1 | 164 | 64 | T | Y | 164.64 | 64 | 27.5.2.2.1 |  | V | Abhishek Patil | 17/0250r2 | 439 | Not only Trigger frame, but also Trigger A-contol shall follow same rule. | As in comment. | REVISED (MU: 2017-03-20 02:22:57Z) Agree with the comment. The rules for HT Control field in an A-MPDU are described in section 10.9 (see pg 1364 of 802.11-2016): “If the HT Control field is present in an MPDU aggregated in an A-MPDU, then all MPDUs of the same frame type (i.e., having the same value for the Type subfield of the Frame Control field) aggregated in the same A-MPDU shall contain an HT Control field. The HT Control field of all MPDUs containing the HT Control field aggregated in the same A-MPDU shall be set to the same value.” Added an explanatory note with reference to section 10.9 TGax editor please make the changes as shown in 11-17/0250r2 | EDITOR | Approved Edits in D1.2 |  |  | I | EDITOR: 2017-03-29 16:48:54Z | 1.2 | 2017-09-15 05:06 | EDITOR
9589 | Yongho Kim | 225 | 1 | 27.5.2.2.2 | 165 | 64 | T | N | 165.64 | 64 | 27.5.2.2.2 |  | V | Abhishek Patil | 17/0250r2 | 439 | GCR-MU-BAR also need to be included. | Instead of using 'MU-BAR', use '(GCR)MU-BAR)'. | REVISED (MU: 2017-03-20 02:35:54Z) Agree with the comment Updated text to fix missing references to GCR MU-BAR at the location pointed out by the comment and at other locations in this section. TGax editor please make the changes as shown in 11-17/0250r2 | EDITOR | Approved Edits in D1.2 |  |  | I | EDITOR: 2017-03-29 16:55:02Z | 1.2 | 2017-09-15 05:06 | EDITOR
9591 | Yongho Kim | 225 | 1 | 27.5.2.3 | 167 | 52 | T | N | 167.52 | 52 | 27.5.2.3 |  | V | Abhishek Patil | 11-17/0229r2 | 439 | OFDMA random access (AID 0) case is not included. | Describe it. | REVISED (MAC: 2017-03-29 06:47:06Z) Agree with the comment. Added text to cover the case of RA for unassociated STAs. TGax editor please make the changes as shown in 11-17/0229r2 | EDITOR | Approved Edits in D1.2 |  |  | I |  | 1.2 | 2017-09-15 05:06 | EDITOR
9599 | Yongho Seok | 225 | 1 | 10.3.2.3.7 | 114 | 27 | T | Y | 114.27 | 27 | 10.3.2.3.7 |  | V | Jeongki Kim | 11-17/0344r1 | 439 | "Reception of an error-free frame during the EIFS or EIFS-DIFS+AIFS[AC] resynchronizes the STA to the actual busy/idle state of the medium, so the EIFS or EIFS-DIFS+AIFS[AC] is terminated..." On the above EIFS termination, a receptation of an HE PPDU containing a valid TXOP_DURATION parameter shall be also included. | As per comment. | REVISED (MAC: 2017-04-01 05:51:41Z) Agree in principal with the commenter. TGax editor makes changes as shown in the as specified in 11-17/0344r1. | EDITOR | Approved Edits in D1.2 |  |  | I |  | 1.2 | 2017-09-15 05:06 | EDITOR
9600 | Yongho Seok | 225 | 1 | 10.22.2.7 | 132 | 51 | T | Y | 132.51 | 51 | 10.22.2.7 |  | V | Jayh Park | 11-17/0210r2 | 439 | "If there is no non-HT duplicate frame exchange in a TXOP, the TXOP holder shall set the TXVECTOR parameter CH_BANDWIDTH of a non-initial PPDU to be the same or narrower than the TXVECTOR parameter CH_BANDWIDTH of the preceding PPDU that it has transmitted in the same TXOP." When an HE AP transmits an HE DL MU PPDU with preamble puncture, the TXVECTOR parameter CH_BANDWIDTH selection rule should be seperately defined. Because the above current rule does not cover it. | As per comment. | REVISED (MAC: 2017-03-20 01:50:52Z) Agree in principle. When an HE AP transmits multiple HE DL MU PPDUs with preamble puncture in a same TXOP, additional constraint for the RU allocation is needed. TGax editor makes changes as shown in the as specified in 11-17/0210r2. | EDITOR | Approved Edits in D1.2 |  |  | I | EDITOR: 2017-03-25 03:29:51Z | 1.2 | 2017-09-15 05:06 | EDITOR
9533 | Yasuhiko Inoue | 225 | 1 | 27.5.2.6.2 | 173 | 11 | T | Y | 173.11 | 11 | 27.5.2.6.2 |  | V | Abhishek Patil | 11-17/0443r2 | 439 | Figure 27-1--Illustration of the UL OFDMA-based random access procedure is ambiguous. (1) IFS except the left side one is not specified. (2) Not clear why the OBO value of a STA changes depending on the height of a Trigger frame. (3) Not clear the timing of decrementing the OBO value. | The figure should be modified to explain the change of the OBO in relation to time. | REVISED (MU: 2017-03-20 06:12:48Z) Added text and Figure 27-1 to explain more precisely TGax editor please make the changes as shown in 11-17/0443r2 | EDITOR | Approved Edits in D1.2 |  |  | I | EDITOR: 2017-03-30 21:25:23Z - see #7103 | 1.2 | 2017-09-15 05:06 | EDITOR
9444 | Xiaofei Wang | 225 | 1 | 27.4.1. | 158 | 11 | T | Y | 158.11 | 11 | 27.4.1. |  | V | George Cherian | 11-17/0230r1 | 439 | The sentence "If an HE AP does not receive an HE Capabilities element with the Rx Control Frame To MultiBSS set to 1 from a STA, then the HE AP shall not send a Multi-STA Block Ack frame whose destination STAs associate with more than one APs to the STA." is not clear and very confusing; not sure which normative behavior it is describing. | Please clarify and rephrase the sentence so that it is clear which normative behavior it is describing. | REVISED (MAC: 2017-03-24 22:21:53Z) Agree with the comment. The sentence is updated to correctly capture the desired meaning. TGax editor please make the changes as shown in 11-17/0230r1 | EDITOR | Approved Edits in D1.2 |  |  | I | EDITOR: 2017-04-07 18:38:49Z - see #3060 | 1.2 | 2017-09-15 05:06 | EDITOR
9778 | Youhan Kim | 225 | 1 | 28.1.1 | 209 | 44 | T | Y | 209.44 | 44 | 28.1.1 |  | V | Lochan Verma | 11-17/247r2 | 439 | "RU" is not defined. | Define the term "RU". | REVISED (PHY: 2017-03-19 15:09:42Z) TGax Editor to make the changes shown in IEEE 802.11-17/0247r2 under all headings that include CID 9778. | EDITOR | Approved Edits in D1.2 |  | CID 9778 is resolved in 247r2 but wronlgy refered as "CID 7778" in the CID list in the document therefore worngly referred in SP list and motion list (#194) | I | EDITOR: 2017-03-31 20:28:04Z - replace with "resource unit (RU)" | 1.2 | 2017-09-15 05:06 | EDITOR
9385 | Weimin Xing | 225 | 1 | 10.3.2.4 | 114 | 33 | T | Y | 114.33 | 33 | 10.3.2.4 |  | V | Po-Kai Huang | 11-17/0344r1 | 439 | What is a valid TXOP_DURATION? Setting to all 1s is valid or not? | Please Clarify it. | REVISED (MAC: 2017-04-01 05:52:21Z) In principle, a valid TXOP_DURATION means that it’s not set all 1s (for indicating no duration information). But, to avoid the ambiguity of it, instead of a valid TXOP_DURATION, the TXOP_DURATION set to UNSPECIFIED is used for the purpose. Wrong subclause (10.3.2.4 ->10.3.2.3.7). TGax editor makes changes as shown in the as specified in 11-17/0344r1. | EDITOR | Approved Edits in D1.2 |  |  | I |  | 1.2 | 2017-09-15 05:06 | EDITOR
9397 | Woojin Ahn | 225 | 1 | 9.2.4.6.4.7 | 28 | 5 | T | Y | 28.05 | 5 | 9.2.4.6.4.7 |  | V | Alfred Asterjadhi | 11-17/0240r2 | 439 | When a non-AP STA transmits unsolicited BQR A-control, what kind of encoding type should the STA select? All encoding types other than 160 and 80+80 doesn't seem necessary. | Please clarify | REVISED (MAC: 2017-03-31 06:22:59Z) Agree in principle. Proposed resolution is to clarify that the subchannels are a function of the operating channel width at the BSS that transmitted the BQR. TGax editor to make the changes shown in 11-17/0240r2 under all headings that include CID 9397. | EDITOR | Approved Edits in D1.2 |  |  | I |  | 1.2 | 2017-09-15 05:06 | EDITOR
9407 | Woojin Ahn | 225 | 1 | 27.5.2.6.2 | 173 | 46 | E | Y | 173.46 | 46 | 27.5.2.6.2 |  | A |  |  | 439 | AID value 0If | Insert period and space | ACCEPTED (EDITOR: 2017-03-30 21:51:11Z) | EDITOR | Approved Edits in D1.2 |  |  | I | EDITOR: 2017-03-30 21:51:14Z | 1.2 | 2017-10-02 21:41 | EDITOR
9411 | Woojin Ahn | 225 | 1 | 27.5.2.2.1 | 164 | 46 | E | Y | 164.46 | 46 | 27.5.2.2.1 |  | A |  |  | 439 | (indicating a random access allocation).. --> Two periods | Remove a period | ACCEPTED (EDITOR: 2017-03-29 17:36:41Z) | EDITOR | Approved Edits in D1.2 |  |  | I | EDITOR: 2017-03-29 17:36:44Z | 1.2 | 2017-10-02 21:41 | EDITOR
9423 | Xiaofei Wang | 225 | 1 | 10.3.2.8a.1 | 116 | 29 | T | Y | 116.29 | 29 | 10.3.2.8a.1 |  | A | Po-Kai Huang | 11-17/0264r3 | 439 | why is "scheduled" used in "scheduled HE trigger-based PPDU"? This "scheduled" seems to be unnecessary and should be removed. Especially since "scheduled" is not mentioned anywhere else in the figure or title. | remove "scheduled" | ACCEPTED (MAC: 2017-03-20 04:17:26Z) TGax editor to make the changes shown in 11-17/0264r3 under all headings that include CID 9423. | EDITOR | Approved Edits in D1.2 |  |  | I | EDITOR: 2017-03-24 21:59:37Z | 1.2 | 2017-09-15 05:06 | EDITOR
9424 | Xiaofei Wang | 225 | 1 | 10.3.2.8a.2 | 116 | 55 | T | Y | 116.55 | 55 | 10.3.2.8a.2 |  | V | Po-Kai Huang | 11-17/0264r3 | 439 | It is strange to start the MU-RTS procedure by stating what the MU-RTS should not request a STA to send a CTS frame in a 20 MHz channel not occupied by the PPDU. Such a ""not doing something" comment normally follows the positive normative behavior. Such a normative behavior should be added. | add description first on the normative procedure on MU-RTS should request responding CTS to transmit on certain resources at the beginning of the paragraph. Or alternatively, change the order of the two sentences of this paragraph. | REVISED (MAC: 2017-03-20 05:09:05Z) Agree in principle with the commenter. Change the order of the two sentences. TGax editor to make the changes shown in 11-17/0264r3 under all headings that include CID 9424. | EDITOR | Approved Edits in D1.2 |  |  | I | EDITOR: 2017-03-24 22:03:10Z | 1.2 | 2017-09-15 05:06 | EDITOR
9425 | Xiaofei Wang | 225 | 1 | 10.3.2.8a.2 | 117 | 5 | T | Y | 117.05 | 5 | 10.3.2.8a.2 |  | V | Po-Kai Huang | 11-17/0264r3 | 439 | It is unclear which STA "the recipient" is of the MU-RTS, it should be changed to "a recipient". | change "the recipient" to "a recipient" or to "one or more recipients" | REVISED (MAC: 2017-03-20 04:19:26Z) Agree in principle with the commenter. We revise “the recipient” with “any recipient.” TGax editor to make the changes shown in 11-17/0264r3 under all headings that include CID 5044. | EDITOR | Approved Edits in D1.2 |  |  | I | EDITOR: 2017-03-24 22:03:47Z - see #5044 | 1.2 | 2017-09-15 05:06 | EDITOR
9487 | Yan Zhang | 225 | 1 | 28.3.10.4 | 270 | 14 | T | Y | 270.14 | 14 | 28.3.10.4 |  | V | Hongyuan Zhang | 11-17/0398r1 | 439 | TGI,LegacyPreamble in equations (28-10) should be replaced by TGI,L-LTF, which is double value of TGI,LegacyPreamble. | Replace TGI,LegacyPreamble in equation (28-10) to TGI,L-LTF. | REVISED (PHY: 2017-03-22 03:19:44Z) Change to as in the resolution of CID4907 in doc IEEE802.11-17/0398r1. | EDITOR | Approved Edits in D1.2 |  |  | I | EDITOR: 2017-04-05 21:32:51Z | 1.2 | 2017-09-15 05:06 | EDITOR
9442 | Xiaofei Wang | 225 | 1 | 27.2.2 | 151 | 50 | T | Y | 151.5 | 50 | 27.2.2 |  | V | Po-Kai Huang | 11-17/0324r1 | 439 | There are no rules in Section 10.4.3.3 regarding setting or resetting the intra-BSS NAV or basic NAV, which are newly defined in 11ax, the reference is incorrect and should be rephrased. | Correct the reference to 10.4.3.3 or add additional text in section 10.4.3.3 regarding setting and resetting intra-BSS NAV or basic NAV. | REVISED (MAC: 2017-03-20 05:46:16Z) Agree in principle with the commenter. 11ax bans HCCA as described in 27.1. The related description of CFP is deleted. TGax editor to make the changes shown in 11-17/0324r1 under all headings that include CID 8268. | EDITOR | Approved Edits in D1.2 |  |  | I | EDITOR: 2017-03-24 16:58:15Z - see #8268 | 1.2 | 2017-09-15 05:06 | EDITOR
9484 | Yan Zhang | 225 | 1 | 28.3.9 | 266 | 53 | T | Y | 266.53 | 53 | 28.3.9 |  | V | Hongyuan Zhang | 11-17/305r2 | 439 | Sentence "Note that the multiplication matrices Ak_HE-LTF are included in the calculation of X(iseg,m)_k,r,u for the HE-STF and HE-LTF fields" is not completely accurate. The multiplication matrices Ak_HE-LTF should not included in the calculation of X(iseg,m)_k,r,u for HE-STF. | Change to "Note that the multiplication matrices Ak_HE-LTF are included in the calculation of X(iseg,m)_k,r,u for HE-LTF field". | REVISED (PHY: 2017-03-20 16:05:52Z) Change to as in the resolution of CID4990 in doc IEEE802.11-17/0305r02. | EDITOR | Approved Edits in D1.2 |  |  | I | EDITOR: 2017-04-05 20:46:46Z | 1.2 | 2017-09-15 05:06 | EDITOR
9449 | Xiaofei Wang | 225 | 1 | 27.5.2.6.2 | 173 | 46 | E | Y | 173.46 | 46 | 27.5.2.6.2 |  | A |  |  | 439 | A period sign is missing between 0 and If. | Change "0If" to "0. If" | ACCEPTED (EDITOR: 2017-03-30 21:51:50Z) | EDITOR | Approved Edits in D1.2 |  |  | I | EDITOR: 2017-03-30 21:51:53Z | 1.2 | 2017-10-02 21:41 | EDITOR
9451 | Xiaofei Wang | 225 | 1 | 27.5.2.1 | 164 | 14 | T | Y | 164.14 | 14 | 27.5.2.1 |  | V | Abhishek Patil | 17/0250r2 | 439 | there is no definition of 'UL OFDMA PPDU' | Define UL OFDMA PPDU or use other defined terminology. | REVISED (MU: 2017-03-20 00:56:00Z) Agree with the comment. The sentence was update as a resolution to CID 5702. The term OFDMA PPDU is no longer present. TGax editor please make the changes as shown in 11-17/0250r2 | EDITOR | Approved Edits in D1.2 |  |  | I |  | 1.2 | 2017-09-15 05:06 | EDITOR
9452 | Xiaofei Wang | 225 | 1 | 27.5.2.1 | 164 | 24 | T | Y | 164.24 | 24 | 27.5.2.1 |  | V | Abhishek Patil | 17/0250r2 | 439 | there is no definition of 'UL OFDMA PPDU' | Define UL OFDMA PPDU or use other defined terminology | REVISED (MU: 2017-03-20 02:18:28Z) Agree with the comment. However, the term UL OFDMA was deleted as a resolution to CID 7574. | EDITOR | Approved Edits in D1.2 |  |  | I |  | 1.2 | 2017-09-15 05:06 | EDITOR
9456 | Xiaofei Wang | 225 | 1 | 27.5.2.2.2 | 165 | 56 | T | Y | 165.56 | 56 | 27.5.2.2.2 |  | V | Abhishek Patil | 17/0250r2 | 439 | The Note is about how to set RA address in Trigger based PPDUs and it seems to be unrelated to the text above, which is on the setting of the trigger frame. It should be removed or moved to the related sections. | Remove the Note | REVISED (MU: 2017-03-20 02:28:54Z) Agree with the comment Moved the note to section 27.5.2.3 which describes behavior on the responding STA. Also moved text related to RA behavior in following paragraph to 27.5.2.3. TGax editor please make the changes as shown in 11-17/0250r2 | EDITOR | Approved Edits in D1.2 |  |  | I | EDITOR: 2017-03-29 16:52:59Z | 1.2 | 2017-09-15 05:06 | EDITOR
9458 | Xiaofei Wang | 225 | 1 | 27.16.2 | 206 | 24 | T | Y | 206.24 | 24 | 27.16.2 |  | V | Abhishek Patil | 11-17/0134r10 | 439 | It may be possible that an OBSS using the same BSS Color may be only visible to STAs, but may or may not be visible to the AP. A mechanism is needed for a STA to report a visible OBSS with the same BSS Color to its AP. The AP may then make decisions whether to change the BSS Color. | Provide a mechanism for STAs to report to AP an OBSS that is visible to the STAs that uses the same BSS Color as the AP that the STAs are associated with. | REVISED (MAC: 2017-03-29 06:09:53Z) Added mechanism to enable a non-AP STA to autonomously report Color collision to its associated AP. TGax editor please make the changes as shown in 11-17/0134r10 | EDITOR | Approved Edits in D1.2 |  |  | I |  | 1.2 | 2017-09-15 05:06 | EDITOR
9462 | Xiaofei Wang | 225 | 1 | 28.3.10.7.2 | 274 | 10 | T | Y | 274.1 | 10 | 28.3.10.7.2 |  | V | Ron Porat | 16/1476r21 | 439 | This note is another form of TBD and should not be in Draft 1.0. Either provide detailed procedures for SRP or remove entirely. | provide detailed procedure for SRP or remove entirely. | REVISED (SR: 2017-03-20 17:37:56Z) - generally agree with comment, TGax editor shall incorporate changes in 11-16-1476r21 | EDITOR | Approved Edits in D1.2 |  |  | I |  | 1.2 | 2017-09-15 05:06 | EDITOR
9469 | xun yang | 225 | 1 | 28.3.10.1 | 267 | 41 | T | Y | 267.41 | 41 | 28.3.10.1 |  | V | Dongguk Lim | 11-17/300r2 | 439 | "The HE portion of HE format preamble consists of pre-HE modulated fields and HE modulated fields. The HE modulated fields consist of HE-STF, HE-LTF and Data fields." Does this mean the HE portion of HE format preamble includes data fields? How can the preamble includes data fields? | Please clarify. | REVISED (PHY: 2017-03-20 15:23:22Z) TGax Editor: make changes as shown in this document 11-17-300-02-00ax-CR-on Clause 28.3.10.1 | EDITOR | Approved Edits in D1.2 |  |  | I |  | 1.2 | 2017-09-15 05:06 | EDITOR
9610 | Yongho Seok | 225 | 1 | 28.3.20 | 369 | 46 | T | Y | 369.46 | 46 | 28.3.20 |  | V | Xiaogang Chen | 11-17/234r3 | 439 | "The PHY entity shall maintain PHY-CCA.indication(BUSY, channellist) primitive for the predicted duration of the transmitted PPDU, as defined by RXTIME in Equation (28-128), for all supported modes, unsupported modes, Reserved HE-SIG-A Indication, and invalid HE-SIG-A CRC." The RXTIME in Equation (28-128) does work only if an STA can know the RXVECTOR parameter (such as GI_TYPE and HE_LTF_TYPE) from the HE-SIG fields. In the case of the HE-SIG-A error (e.g., CRC failure), the RXTIME should be based on the L-SIG of the received HE SU PPDU (i.e., Equation (21-106)). Please insert this exceptation case. | As per comment. | REVISED (PHY: 2017-03-22 03:03:08Z) Addressed in CID 5783. Tgax editor to make the changes shown in 11-17/0234r3 under all headings that include CID 5783. | EDITOR | Approved Edits in D1.2 |  |  | I | see #5783 | 1.2 | 2017-09-15 05:06 | EDITOR
9426 | Xiaofei Wang | 225 | 1 | 10.3.2.8a.2 | 117 | 6 | T | Y | 117.06 | 6 | 10.3.2.8a.2 |  | V | Po-Kai Huang | 11-17/0264r3 | 439 | A CTS is not a "successful response" to a MU-RTS, rather, it is a valid response, showing that the transmission of the MU-RTS has succeeded. This sentence needs revision to make it correct. | change the phrase "as successful response" into "as a valid response" | REVISED (MAC: 2017-03-20 05:20:08Z) Agree in principle with the commenter. Revise with “as success of MU-RTS transmission.” TGax editor to make the changes shown in 11-17/0264r3 under all headings that include CID 9426. | EDITOR | Approved Edits in D1.2 |  |  | I | EDITOR: 2017-03-24 22:05:21Z - This un-gramatical. Change to "shall be interpreted as the successful transmission of the MU-RTS Trigger frame" | 1.2 | 2017-09-15 05:06 | EDITOR
9751 | Yongho Seok | 225 | 1 | 27.15.3 | 202 | 24 | T | Y | 202.24 | 24 | 27.15.3 |  | V | Alfred Asterjadhi | 11-17/0237r3 | 439 | "NSS and BW selection is further constrained as defined in 27.8 (Operating mode indication) and 11.42 (Notification of operating mode changes)." The BW selection is also constrained by 27.15.2 (PPDU format selection). Add 27.15.2 as additional constraint and specify additional BW selection caused by 27.15.2. | As per comment. | REVISED (MAC: 2017-03-28 08:16:33Z) Agree in principle with the comment. Incorporated the suggested change. TGax editor to make the changes shown in 11-17/0237r3 under all headings that include CID 9751. | EDITOR | Approved Edits in D1.2 |  |  | I |  | 1.2 | 2017-09-15 05:06 | EDITOR
9602 | Yongho Seok | 225 | 1 | 27.14.1 | 199 | 28 | T | Y | 199.28 | 28 | 27.14.1 |  | V | Chitto Ghosh | 11-17/0347r2 | 439 | When the RXVECTOR parameter BSS_COLOR is not the BSS color of the BSS with which the STA is associated and the RXVECTOR parameters SPATIAL_REUSE is SR_Delay Entry, An HE non-AP STA that is in intra-PPDU power save mode can be enter the doze state. | Insert the following condition: "The RXVECTOR parameter BSS_COLOR is not the BSS color of the BSS with which the STA is associated and the RXVECTOR parameters SPATIAL_REUSE is SR_Delay Entry." | REVISED (MAC: 2017-04-01 06:11:48Z) Power saving for inter-BSS frames may create the problem of failing the intended packet reception. For example, if a STA enters the doze state during the inter-BSS PPDU duration, the STA may not receive a frame sent from its associated AP. Instead of entering the doze state during Inter-BSS PPDU, STA may discard the PPDU as the resolution of CID 7602. TGax editor makes changes as shown in the as specified in 11-17/0347r2. | EDITOR | Approved Edits in D1.2 |  |  | I |  | 1.2 | 2017-09-15 05:06 | EDITOR
9710 | Yongho Seok | 225 | 1 | 27.5.2.2.2 | 166 | 62 | T | Y | 166.62 | 62 | 27.5.2.2.2 |  | A | Abhishek Patil | 17/0250r2 | 439 | The Multi-TID Support field is not defined in the HE MAC Capabilities Information field of the HE Capabilities element. Replace "Multi-TID Support" with "Multi-TID Aggregation Support". Also replace the same on Page 167 Line 7. | As per comment. | ACCEPTED (MU: 2017-03-20 02:38:50Z) Corrected the field name referenced in the sentences. TGax editor please make the changes as shown in 11-17/0250r2 | EDITOR | Approved Edits in D1.2 |  |  | I | EDITOR: 2017-03-29 16:56:05Z | 1.2 | 2017-09-15 05:06 | EDITOR
9711 | Yongho Seok | 225 | 1 | 27.5.2.3 | 167 | 58 | T | Y | 167.58 | 58 | 27.5.2.3 |  | V | Abhishek Patil | 11-17/0229r2 | 439 | "If the STA is not associated with the AP, TBD." Remove TBD sentence. Otherwise, define any UL MU random access behavior for a non-associated STA. | As per comment. | REVISED (MAC: 2017-03-29 07:19:32Z) Agree with the comment. Added text to fix the TBD and cover the case for unassociated STAs TGax editor please make the changes as shown in 11-17/0229r2 | EDITOR | Approved Edits in D1.2 |  |  | I |  | 1.2 | 2017-09-15 05:06 | EDITOR
9712 | Yongho Seok | 225 | 1 | 27.5.2.4 | 170 | 31 | T | Y | 170.31 | 31 | 27.5.2.4 |  | V | Abhishek Patil | 11-17/0302r2 | 439 | "The NAV was set by an intra-BSS frame" Because an HE non-AP STA always maintains two NAVs, the above sentence shall be re-writtend for two NAVs. Change it as the following: "The value of the basic NAV is 0." | As per comment. | REVISED (MU: 2017-03-20 06:22:24Z) Agree in principle with the commenter. We have revised the sentence to add condition that a NAV is not considered if the NAV counter is 0. The referred sentence has been revised. Specifically, virtual CS for UL MU indicates idle if no NAV is considered. Otherwise, virtual CS for UL MU indicates busy. TGax editor to make the changes shown in 11-17/0302r2 under all headings that include CID 5992. | EDITOR | Approved Edits in D1.2 |  |  | I | EDITOR: 2017-03-29 23:21:14Z - see #5992 | 1.2 | 2017-09-15 05:06 | EDITOR
9713 | Yongho Seok | 225 | 1 | 27.5.2.3 | 169 | 61 | T | Y | 169.61 | 61 | 27.5.2.3 |  | V | Abhishek Patil | 17/0250r2 | 439 | "If the Trigger Type field of a Trigger frame is not Basic Trigger, then the STA shall include in the response A-MPDU at least one MPDU of the required type. A Beamforming Report Poll Trigger frame solicits HE Compressed Beamforming Feedback frames (see 27.6 (HE sounding protocol), an MU BAR Trigger frame solicits BlockAck frames (see 27.4 (Block acknowledgement)), and a BSRP Trigger frame solicits QoS Null frames (see 27.5.2.5 (HE buffer status feedback operation for UL MU). The MPDUs included in the response shall not solicit a response." The HE Compressed Beamforming Feedback frame is a wrong frame name. And, the above paragraph is missing the Bandwidth Query Report Poll variant Trigger frame. Change it as the following: "...A Beamforming Report Poll Trigger frame solicits HE Compressed Beamforming And CQI frames (see 27.6 (HE sounding protocol)... a BSRP Trigger frame and a BQRP Trigger frame solicit QoS Null frames (see 27.5.2.5 (HE buffer status feedback operation for UL MU and 27.5.1.3 (HE bandwidth query report operation for DL MU))...." | As per comment. | REVISED (MU: 2017-03-20 02:47:35Z) Agree with the comment. Updated text to fix the frame name to Beacomforming and CQI frame. Included the case of BQRP variant of TF. TGax editor please make the changes as shown in 11-17/0250r2 | EDITOR | Approved Edits in D1.2 |  |  | I | EDITOR: 2017-03-29 17:11:24Z | 1.2 | 2017-09-15 05:06 | EDITOR
9716 | Yongho Seok | 225 | 1 | 27.5.3 | 174 | 36 | T | Y | 174.36 | 36 | 27.5.3 |  | V | David Yang | 11-17/0403r1 | 439 | What does "a cascading sequence of MU PPDUs in a TXOP" mean? In my understanding, a cascading sequence of MU PPDU is as the following: An HE MU PPDU transmitted by the AP a SIFS after an HE trigger-based PPDU has the following A-MPDU contents: -- One or more Ack, BlockAck or Multi-STA BlockAck frames for the preceding HE trigger-based PPDU and, -- Zero or more MPDUs and, -- One or more Trigger frames or UL MU Response Scheduling A-Control fields Please clarify a cascading sequence of MU PPDUs in a TXOP. | As per comment. | REVISED (MU: 2017-03-20 06:52:17Z) Make changes as in doc 11-17/0403r1 | EDITOR | Approved Edits in D1.2 |  |  | I | EDITOR: 2017-03-31 16:28:29Z | 1.2 | 2017-09-15 05:06 | EDITOR
9717 | Yongho Seok | 225 | 1 | 27.5.3 | 175 | 57 | T | Y | 175.57 | 57 | 27.5.3 |  | V | David Yang | 11-17/0403r1 | 439 | "The cascading sequence may have different UL transmitters within each HE trigger-based PPDU. The cascading sequence may have a different set of transmitters in HE trigger-based PPDUs as compared to the HE MU PPDU that immediately follows the HE trigger-based PPDUs within the same TXOP." Is this paragraph an unique feature of the cascading sequence? In my understanding, this paragraph is comonly applied to an UL MU sequence. If this paragraph is needed, please move it to 27.5.2.1 (General). | As per comment. | REVISED (MU: 2017-03-20 06:52:45Z) Make changes as in doc 11-17/0403r1 | EDITOR | Approved Edits in D1.2 |  |  | I | EDITOR: 2017-03-31 16:35:46Z | 1.2 | 2017-09-15 05:06 | EDITOR
9748 | Yongho Seok | 225 | 1 | 10.3.2.4 | 115 | 31 | T | Y | 115.31 | 31 | 10.3.2.4 |  | V | Po-Kai Huang | 11-17/0227r0 | 439 | Regarding the NAVTimeout period, the base specification explains it as the following: "In non-DMG BSS, NAVTimeout period is equal to (2 x aSIFSTime) + (CTS_Time) + aRxPHYStartDelay + (2 x aSlotTime). The CTS_Time shall be calculated using the length of the CTS frame and the data rate at which the RTS frame used for the most recent NAV update was received." In here, there are two issues. First issue, when an HE STA received a MU-RTS frame, CTS_Time for calculating the NAVTimeout period of the received MU-RTS frame is fixed to 6Mbps. Second issue, aRxPHYStartDelay is quite different depending on whether an received RTS or MU-RTS is an intra-BSS frame or an inter-BSS frame. When an received RTS or MU-RTS is an intra-BSS frame, aRxPHYStartDelay is 96 us. But, when an received RTS or MU-RTS is an inter-BSS frame, aRxPHYStartDelay is 40us. For an HE STA, the NAVTimeout period should be defined seperately depending on whether the RTS or MU-RTS is received from an intra-BSS or an inter-BSS. | As per comment. | REVISED (MAC: 2017-03-20 00:19:40Z) Agree in principle on the first issue. Define the NAVTimeout for MU-RTS. Regarding the second issue, I agree that aRxPHYStartDelay of 96us can make a problem. But, the spec does not say which aRxPHYStartDelay is used in the NAVTimeout calculation when several frame formats are supported (e.g., HT-mixed PPDU or HT-greenfield PPDU). So, it seems that the solution is an implementation issue. TGax editor makes changes as shown in the as specified in 11-17/0227r0. | EDITOR | Approved Edits in D1.2 |  |  | I | EDITOR: 2017-03-24 20:46:53Z | 1.2 | 2017-09-15 05:06 | EDITOR
9708 | Yongho Seok | 225 | 1 | 27.5.2.2.1 | 164 | 46 | T | Y | 164.46 | 46 | 27.5.2.2.1 |  | V | Abhishek Patil | 11-17/0229r2 | 439 | "A value of 0 also indicates that non-associated STAs can transmit on the allocated resource using the random access procedure as described in 27.5.2.6 (UL OFDMA-based random access)." Allowing a non-associated STA to an UL OFDMA-based random access is not defined in TGax draft 1.0. Remove the corresponding paragraph. | As per comment. | REVISED (MAC: 2017-03-29 06:55:45Z) Added text in section 27.5.2.6 to cover the case of RA for unassociated and associated STAs TGax editor please make the changes as shown in 11-17/0229r2 | EDITOR | Approved Edits in D1.2 |  |  | I |  | 1.2 | 2017-09-15 05:06 | EDITOR
9750 | Yongho Seok | 225 | 1 | 28.3.10.9 | 298 | 48 | T | Y | 298.48 | 48 | 28.3.10.9 |  | V | Eunsung Park | 11-17/321r3 | 439 | "The tone indices for HE-STF fields for an HE trigger-based PPDU are defined in Equation (28-22)." The HE-STF tone index (iSTF) is never used in any other places. Delete the corresponding sentence and Equation (28-22). | As per comment. | REVISED (PHY: 2017-03-20 15:34:17Z) TGax editor to make the changes shown in 11-17/0321r3. | EDITOR | Approved Edits in D1.2 |  |  | I |  | 1.2 | 2017-09-15 05:06 | EDITOR
9707 | Yongho Seok | 225 | 1 | 27.5.2.1 | 164 | 25 | T | Y | 164.25 | 25 | 27.5.2.1 |  | A | Abhishek Patil | 17/0250r2 | 439 | "A STA that is a class A device shall set the Class A subfield in HE Capabilities elements that it transmits to 1. A STA that is a class B device shall set the Class A subfield in HE Capabilities elements that it transmits to 0." There is no Class A subfield in HE Capabilities element. Change it as the following: "A STA that is a class A device shall set the Device Class subfield in HE Capabilities elements that it transmits to 1. A STA that is a class B device shall set the Device Class subfield in HE Capabilities elements that it transmits to 0." | As per comment. | ACCEPTED (MU: 2017-03-20 02:19:23Z) Agree with the comment. Fixed text as suggested by the commenter. TGax editor please make the changes as shown in 11-17/0250r2 | EDITOR | Approved Edits in D1.2 |  |  | I |  | 1.2 | 2017-09-15 05:06 | EDITOR
9754 | Yongho Seok | 225 | 1 | 28.3.11.8 | 324 | 23 | T | Y | 324.23 | 23 | 28.3.11.8 |  | V | Tianyu Wu | 11-17/0414r1 | 439 | "N_ROT(2<=N_SS<=4)" When the N_SS is equal to 1, the same N_ROT parameter is used. | Change it as the following: "N_ROT(N_SS<=4)" | REVISED (PHY: 2017-03-22 06:59:00Z) TGax Editor: Change to as in the resolution of CID 9754 in doc IEEE 802.11-17/0414r1. | EDITOR | Approved Edits in D1.2 |  |  | I |  | 1.2 | 2017-09-15 05:06 | EDITOR
9756 | Yongho Seok | 225 | 1 | 9.4.2.46 | 68 | 28 | T | Y | 68.28 | 28 | 9.4.2.46 |  | V | Yongho Seok | 11-17/0255r0 | 439 | "The Timestamp and Beacon Interval fields, DSSS Parameter Set, IBSS Parameter Set, Country, Channel Switch Announcement, Extended Channel Switch Announcement, Wide Bandwidth Channel Switch, Transmit Power Envelope, Supported Operating Classes, IBSS DFS, ERP Information, HT Capabilities, HT Operation, VHT Capabilities, and VHT Operation elements are not included in the Nontransmitted BSSID Profile subelement; the values of these elements for each nontransmitted BSSID are always the same as the corresponding transmitted BSSID element values." The HE Capabilities, HE Operation elements, and BSS Color Change Announcement element are not included in the Nontransmitted BSSID Profile subelement. Please insert those elements into exclusive elements of the Nontransmitted BSSID Profile subelement. | As per comment. | REVISED (MAC: 2017-03-20 00:36:38Z) Agree in principle. The HE Capabilities, HE Operation, BSS Color Change Announcement and Spatial Reuse Parameter Set elements are not included in the Nontransmitted BSSID Profile subelement. TGax editor makes changes as shown in the as specified in 11-17/0255r0. | EDITOR | Approved Edits in D1.2 |  |  | I | EDITOR: 2017-03-26 05:08:27Z | 1.2 | 2017-09-15 05:06 | EDITOR
9760 | Yoshio Urabe | 225 | 1 | 27.9.2.1 | 190 | 11 | T | Y | 190.11 | 11 | 27.9.2.1 |  | V | Sean Coffey | 16/1476r21 | 439 | SR PPDU' is not defined. | Define 'SR PPDU' in Section 3 | REVISED (SR: 2017-03-20 17:29:54Z) - generally agree with comment, TGax editor shall incorporate changes in 11-16-1476r21 | EDITOR | Approved Edits in D1.2 |  |  | I |  | 1.2 | 2017-09-15 05:06 | EDITOR
9766 | Youhan Kim | 225 | 1 | 28.3.3.5 | 237 | 32 | T | Y | 237.32 | 32 | 28.3.3.5 |  | V | Sung Eun Lee | 11-17/0400r3 | 439 | It is not clear to readers why "[Table 28-4 and Table 28-5]" are written on L32. It is probably there to specify what, say, "RU 5" is, but it is not clearly written. Next, DL/UL OFDMA is not a valid PPDU type. Also, phrases like "(2 26-tone RUs are restricted)" do not seem necessary in the standard (probably was needed during discussion phase). | Delete "[Table 28-4 (Subcarrier indices for RUs in a 40 MHz HE PPDU) and Table 28-5 (Subcarrier indices for RUs in an 80 MHz HE PPDU)]" on P237L32. On P237L34, change "RU 5 and 14 in 40 MHz DL/UL OFDMA (2 26-tone Rus are restricted)" to "RU #5 and #14 in 40 MHz HE MU or HE trigger based PPDUs". Similar changes throughout P237L35~L52. | REVISED (PHY: 2017-03-22 06:07:33Z) TGax Editor: make changes as in doc.: IEEE 802.11-17/0400r3 | EDITOR | Approved Edits in D1.2 |  |  | I | EDITOR: 2017-04-03 18:03:48Z | 1.2 | 2017-09-15 05:06 | EDITOR
9767 | Youhan Kim | 225 | 1 | 28.3.3.6 | 238 | 9 | T | Y | 238.09 | 9 | 28.3.3.6 |  | V | Sung Eun Lee | 11-17/0400r3 | 439 | This section (20 MHz only HE STAs) does not seem to be the appropriate place to state the requirement that an HE AP in 5 GHz must support 80 MHz channel width. | Move the statement "An HE AP in 5 GHz shall be 80 MHz capable" to a more appropriate section. | REVISED (PHY: 2017-03-22 06:11:56Z) TGax Editor: make changes as in doc.: IEEE 802.11-17/0400r3 | EDITOR | Approved Edits in D1.2 |  |  | I | EDITOR: 2017-04-03 18:06:44Z | 1.2 | 2017-09-15 05:06 | EDITOR
9768 | Youhan Kim | 225 | 1 | 28.3.3.6 | 238 | 9 | T | Y | 238.09 | 9 | 28.3.3.6 |  | V | Sung Eun Lee | 11-17/0400r3 | 439 | An 80 MHz HE AP must also interoperate with 160/80+80 MHz capable non-AP STAs. Also, what does "operate for ... 20 MHz only non-AP HE STAs" mean? | Either add statement that HE APs must interop w/ 160/80+80 MHz capable non-AP STAs as well, or simply delete the state that HE AP must operate w/ 80 MHz capable non-AP STAs. Also, clarify what "operate for ... 20 MHz only non-AP HE STAs" means. | REVISED (PHY: 2017-03-22 06:12:16Z) TGax Editor: make changes as in doc.: IEEE 802.11-17/0400r3 | EDITOR | Approved Edits in D1.2 |  |  | I | EDITOR: 2017-04-03 18:52:54Z | 1.2 | 2017-09-15 05:06 | EDITOR
9771 | Youhan Kim | 225 | 1 | 28.3.16 | 344 | 56 | T | Y | 344.56 | 56 | 28.3.16 |  | A | Sigurd Schelstraete | 11-17/0309r1 | 439 | A beamformer may choose to apply certain spatial mapping matrix to the NDP PPDU where channel smoothing at the receiver side is not desired. Hence, if the Beamformed bit is set to 1 in an NDP PPDU, the receiver shall not perform channel smoothing in generating the sounding feedback. | Add to P344L56 "If the Beamformed bit in the HE-SIG-A of an HE NDP PPDU is set to 1, then the receiver of the HE NDP PPDU shall not perform channel smoothing when generating the compressed beamforming feedback report." | ACCEPTED (MU: 2017-03-20 00:17:35Z) Please see resolution to CID 9771 in document 11/17 0309. | EDITOR | Approved Edits in D1.2 |  |  | I | EDITOR: 2017-03-31 16:56:28Z - Included as a separate paragraph and not as a bullet since this is not a property of the HE NDP. | 1.2 | 2017-09-15 05:06 | EDITOR
9026 | Sigurd Schelstraete | 225 | 1 | 28.3.14.2 | 341 | 14 | E | N | 341.14 | 14 | 28.3.14.2 |  | A |  |  | 439 | Font changes in the word "Target_RSSI" | Fix | ACCEPTED (EDITOR: 2017-04-04 16:20:36Z) | EDITOR | Approved Edits in D1.2 |  |  | I | EDITOR: 2017-04-04 16:20:39Z | 1.2 | 2017-10-02 21:41 | EDITOR
9749 | Yongho Seok | 225 | 1 | 28.3.10.9 | 298 | 41 | T | Y | 298.41 | 41 | 28.3.10.9 |  | V | Eunsung Park | 11-17/321r3 | 439 | "The tone indices for HE-STF field for HE PPDUs except HE trigger-based PPDUs is defined in Equation (28-21)." The HE-STF tone index (iSTF) is never used in any other places. Delete the corresponding sentence and Equation (28-21). | As per comment. | REVISED (PHY: 2017-03-20 15:33:45Z) TGax editor to make the changes shown in 11-17/0321r3. | EDITOR | Approved Edits in D1.2 |  |  | I |  | 1.2 | 2017-09-15 05:06 | EDITOR
9642 | Yongho Seok | 225 | 1 | 9.3.1.8.2 | 33 | 54 | T | Y | 33.54 | 54 | 9.3.1.8.2 |  | V | George Cherian | 11-17/0306r4 | 439 | The 802.11-2016 spec is clearly stating that the Fragment Number subfield is set to 0. Changing Figure 9-28 without revising this sentence is meaningless. | Remove the changes on Figure 9-28 or clarify how to set the Fragment Number if it can be set to a non-zero value. | REVISED (MAC: 2017-03-20 07:09:03Z) Agree with the comment that Fragment Number subfield is not useful. TGax editor shall incorporate changes in 11-17-0306-04-00ax | EDITOR | Approved Edits in D1.2 |  |  | I | EDITOR: 2017-03-21 03:52:14Z | 1.2 | 2017-09-15 05:06 | EDITOR
9378 | Weimin Xing | 225 | 1 | 27.2.1 | 149 | 35 | T | Y | 149.35 | 35 | 27.2.1 |  | V | Kaiying Lv | 11-17/0230r1 | 439 | Add the case for the Multiple BSSID Set. | Please change the text to "The RXVECTOR parameter PARTIAL_AID in the received VHT PPDU with the RXVECTOR parameter GROUP_ID equal to 0 is the same as the BSSID[39:47] of the AP to which the STA is associated or the BSSID[39:47] of any member of the Multiple BSSID Set." | REVISED (MAC: 2017-03-24 22:42:00Z) Agree with the comment in general. A note recommending that the receiving STA check the BSSID in the MAC header was added to this paragraph. Please see resolution to CID 7164 for further explanation. TGax editor please make the changes as shown in 11-17/0230r1 | EDITOR | Approved Edits in D1.2 |  |  | I |  | 1.2 | 2017-09-15 05:06 | EDITOR
9611 | Yongho Seok | 225 | 1 | 9.7.3 | 107 | 56 | T | Y | 107.56 | 56 | 9.7.3 |  | V | Liwen Chu | 11-17/0226r3 | 439 | The TXVECTOR parameter TXOP_DURATION of an HE trigger-based PPDU is based on the Duration/ID field in the MAC header. If the Duration/ID fields of one or more HE trigger-based PPDUs addressed to same AP are not identical, the TXVECTOR parameter TXOP_DURATIONs of those HE trigger-based PPDUs can be different. In such case, 3rd party HE STA can't obtain the TXOP_DURATION value from the HE-SIG-A of the received HE trigger-based PPDU. Please clearly specify how the Duration/ID field in the MAC header of an HE trigger-based PPDU is calculated. | As per comment. | REVISED (MAC: 2017-03-20 02:13:23Z) Agree in principal. It is necessary to cleary specify how the Duration/ID field in the MAC header of an HE trigger-based PPDU is calculated. TGax editor makes changes as shown in the as specified in 11-17/0226r3. | EDITOR | Approved Edits in D1.2 |  |  | I | EDITOR: 2017-03-24 16:40:25Z | 1.2 | 2017-09-15 05:06 | EDITOR
9612 | Yongho Seok | 225 | 1 | 10.22.2.2 | 129 | 62 | T | Y | 129.62 | 62 | 10.22.2.2 |  | V | Jayh Park | 11-17/0208r2 | 439 | "For an HE STA, if CW[AC] is greater than CWmax[AC], CW[AC] shall be set to CWmax[AC]." If the above sentence is necessary, in the same logic, the following is also necessary. "For an HE STA, if CW[AC] is less than than CWmin [AC], CW[AC] shall be set to CWmin[AC]." The above condtion can be happened when a new EDCA parameter set is updated. | Insert the following at the end of the 10.22.2.2. "For an HE STA, if CW[AC] is less than than CWmin [AC], CW[AC] shall be set to CWmin[AC]." Or, remove the following for a consistency. "For an HE STA, if CW[AC] is greater than CWmax[AC], CW[AC] shall be set to CWmax[AC]." | REVISED (MAC: 2017-03-20 01:31:18Z) The detailed CW update rule is an implementation issue. But for considering the the CW parameter update from MU EDCA parameter set element, add the following NOTE. An HE STA updates its local MIB variables related to CWmin and CWmax as defined in 10.2.4.2 (HCF contention based channel access (EDCA)) and in (27.2.3 Obtaining an EDCA TXOP for UL MU capable STAs) TGax editor makes changes as shown in the as specified in 11-17/0208r2. | EDITOR | Approved Edits in D1.2 |  |  | I | EDITOR: 2017-03-24 22:31:47Z | 1.2 | 2017-09-15 05:06 | EDITOR
9620 | Yongho Seok | 225 | 1 | 9.2.4.6.4.5 | 26 | 47 | T | Y | 26.47 | 47 | 9.2.4.6.4.5 |  | V | Alfred Asterjadhi | 11-17/0239r2 | 439 | "The ACI High subfield indicates the ACI of the AC for which the BSR is indicated in the Queue Size High subfield." Current description of the ACI High subfield does not represent the AC having the highest amount of buffered traffic. Since current name of the subfield can miscommunicate, change the subfield name to "Reported ACI subfield". Otherwise justify the meaning of High in the subfield name. | change the subfield name from "ACI High subfield" to "Reported ACI subfield". | REVISED (MAC: 2017-03-30 08:46:25Z) Agree in principle with the comment. Proposed resolution adds a note clarifying that the determination that a queue has higher priority w.r.t. other queues depends on internal metrics at the STA and is out of the scope for the standard. TGax editor to make the changes shown in 11-17/0239r2 under all headings that include CID 9620. | EDITOR | Approved Edits in D1.2 |  |  | I |  | 1.2 | 2017-09-15 05:06 | EDITOR
9621 | Yongho Seok | 225 | 1 | 9.2.4.6.4.5 | 26 | 60 | T | Y | 26.6 | 60 | 9.2.4.6.4.5 |  | V | Alfred Asterjadhi | 11-17/0239r2 | 439 | "The Queue Size High subfield indicates the amount of buffered traffic, in units of SF octets, for the AC identified by the ACI High subfield." Current description of the Queue Size High subfield does not represent the AC having the highest amount of buffered traffic. Since current name of the subfield can miscommunicate, change the subfield name to "Reported Queue Size subfield". Otherwise justify the meaning of High in the subfield name. | Change the subfield name from "Queue Size High subfield" to "Reported Queue Size subfield". | REVISED (MAC: 2017-03-30 08:47:59Z) Agree in principle with the comment. Proposed resolution adds a note clarifying that the determination that a queue has higher priority w.r.t. other queues depends on internal metrics at the STA and is out of the scope for the standard. TGax editor to make the changes shown in 11-17/0239r2 under all headings that include CID 9621. | EDITOR | Approved Edits in D1.2 |  |  | I |  | 1.2 | 2017-09-15 05:06 | EDITOR
9625 | Yongho Seok | 225 | 1 | 9.3.1.9.7 | 37 | 23 | T | Y | 37.23 | 23 | 9.3.1.9.7 |  | V | George Cherian | 11-17/0306r4 | 439 | "The format defined below is used for multi-STA multi-TID, and multi-STA single TID BlockAck variant." It is conflicted with the following Note. "NOTE--One or more Per STA Info subfields with same value of the AID subfield and different values of the TID subfields can be present in the Multi-STA BlockAck frame." The Multi-STA BlockAck format can be used for single STA multi-TID as well. | Change it as the following: "The format defined below is used for single STA multi-TID, multi-STA multi-TID, and multi-STA single TID BlockAck variant." | REVISED (MAC: 2017-03-20 07:07:53Z) Agree in principle. TGax editor shall incorporate changes in 11-17-0306-04-00ax | EDITOR | Approved Edits in D1.2 |  |  | I | EDITOR: 2017-03-21 03:53:37Z - See #9814 for editorial changes related to the structure of the subclause. | 1.2 | 2017-09-15 05:06 | EDITOR
9626 | Yongho Seok | 225 | 1 | 9.3.1.9.7 | 37 | 59 | T | Y | 37.59 | 59 | 9.3.1.9.7 |  | V | George Cherian | 11-17/0306r4 | 439 | "When Multi-STA BlockAck variant is intended for a non-AP STA,..." The case when Multi-STA BlockAck variant is intended for multiple non-AP STAs is missing. | Change it as the following: "When Multi-STA BlockAck variant is intended for one or more non-AP STA(s),..." | REVISED (MAC: 2017-03-20 07:08:25Z) Agree in principle. TGax editor shall incorporate changes in 11-17-0306-04-00ax | EDITOR | Approved Edits in D1.2 |  |  | I | EDITOR: 2017-03-20 23:20:23Z - The sentence is overly verbose. Change to "The AID11 subfield carries the 11 LSBs of the AID of the non-AP STA for which the Per STA Info subfield is intended." | 1.2 | 2017-09-15 05:06 | EDITOR
9630 | Yongho Seok | 225 | 1 | 9.3.1.23 | 45 | 37 | T | Y | 45.37 | 37 | 9.3.1.23 |  | V | Raja Banerjea | 11-17/0229r2 | 439 | "User Info fields with AID = 0 shall be allocated only after User Info fields with AID not equals to 0, if any, and before the MAC padding field, if present." Remove "shall" from clause 9 according 802.11 Editorial Style Guide. | As per comment. | REVISED (MAC: 2017-03-30 03:17:03Z) Agree with the comment. The section was updated per CID 7745 and doesn’t contain normative text TGax editor please make the changes as shown in 11-17/0229r2 | EDITOR | Approved Edits in D1.2 |  |  | I |  | 1.2 | 2017-09-15 05:06 | EDITOR
9709 | Yongho Seok | 225 | 1 | 27.5.2.2.2 | 165 | 53 | T | Y | 165.53 | 53 | 27.5.2.2.2 |  | V | Abhishek Patil | 11-17/0230r1 | 439 | "...that have indicated reception support for this Trigger frame in the Multiple BSSID Control Support field of the HE Capabilities element it transmits..." The Multiple BSSID Control Support field is not defined. Replace "Multiple BSSID Control Support" with "Rx Control Frame To MultiBSS". | As per comment. | REVISED (MAC: 2017-03-24 22:27:03Z) Agree with the comment. The sentence is updated to refer to the correct subfield. Also see resolution to CID 5708 TGax editor please make the changes as shown in 11-17/0230r1 | EDITOR | Approved Edits in D1.2 |  |  | I |  | 1.2 | 2017-09-15 05:06 | EDITOR
9637 | Yongho Seok | 225 | 1 | 27.5.2.4 | 170 | 61 | T | Y | 170.61 | 61 | 27.5.2.4 |  | V | Abhishek Patil | 11-17/0349r1 | 439 | "The AP shall set the CS Required subfield to 1 except when all solicited HE trigger-based PPDUs contain an Ack or BlockAck frame and the Length subfield in the Common Info field of the Trigger frame is less than or equal to 418." When AP transmits a Trigger frame with the CS Required subfield set to 0 and QoS DATA frame with the Ack Policy subfield set to MU ACK within a same PPDU, if a target STA receives only the Trigger frame, what is happened? Probably, the target STA can transmit a QoS Null frame without having any Ack or BlockAck frame in an HE trigger-based PPDU. So, current spec text is nonsense. Because AP transmitting a Trigger frame with the CS Required subfield set to 0 can't predicts that all solicited HE trigger-based PPDUs contain an Ack or BlockAck frame. | Change it as the following: "The AP shall set the CS Required subfield to 1 except when it solicits an Ack or BlockAck frame in all scheduled HE trigger-based PPDUs and the Length subfield in the Common Info field of the Trigger frame is less than or equal to 418." | REVISED (MU: 2017-03-20 06:38:02Z) Agree in principle. TGax editor to make the changes shown in 11-17/0349r1 under all headings that include CID 9937. | EDITOR | Approved Edits in D1.2 |  |  | I | EDITOR: 2017-03-29 23:40:30Z - see #3231 | 1.2 | 2017-09-15 05:06 | EDITOR
9609 | Yongho Seok | 225 | 1 | 28.3.20 | 369 | 46 | T | Y | 369.46 | 46 | 28.3.20 |  | V | Xiaogang Chen | 11-17/234r3 | 439 | "The PHY entity shall maintain PHY-CCA.indication(BUSY, channellist) primitive for the predicted duration of the transmitted PPDU, as defined by RXTIME in Equation (28-128), for all supported modes, unsupported modes, Reserved HE-SIG-A Indication, and invalid HE-SIG-A CRC." The RXTIME in Equation (28-128) does work only if an STA can know the RXVECTOR parameter (such as GI_TYPE and HE_LTF_TYPE) from the HE-SIG fields. But, the HE-SIG fields in the HE trigger-based PPDU do not have the RXVECTOR parameter required for calcuating the RXTIME in Equation (28-128). In such case, the RXTIME should be based on the L-SIG (i.e., Equation (21-106)). Please insert this exceptation case. | As per comment. | REVISED (PHY: 2017-03-22 03:02:52Z) Addressed in CID 5783. Tgax editor to make the changes shown in 11-17/0234r3 under all headings that include CID 5783. | EDITOR | Approved Edits in D1.2 |  |  | I | see #5783 | 1.2 | 2017-09-15 05:06 | EDITOR
9648 | Yongho Seok | 225 | 1 | 9.3.1.23.7 | 52 | 5 | T | Y | 52.05 | 5 | 9.3.1.23.7 |  | A | Raja Banerjea | 11-17/0359r2 | 439 | "The CS Required subfield is set to 1." For consistency with other Trigger frame description, please move this sentence to 27.5.2.4. For example, remove above sentence and change P170 L58 as the following "The CS Required subfield in the MU-RTS variant and the BQRP variant of the Trigger frame shall be set to 1." | As per comment. | ACCEPTED (MAC: 2017-03-21 06:35:36Z) | EDITOR | Approved Edits in D1.2 |  |  | I | EDITOR: 2017-04-07 19:32:41Z | 1.2 | 2017-09-15 05:06 | EDITOR
9677 | Yongho Seok | 225 | 1 | 9.7.1 | 107 | 1 | T | Y | 107.01 | 1 | 9.7.1 |  | V | Liwen Chu | 11-17/0226r3 | 439 | "Llow + Lhigh x 4096, VHT PPDU" HE PPDU is missing. | Add HE PPDU as well. | REVISED (MAC: 2017-03-20 02:07:11Z) Agree in principal. Replace “VHT PPDU” with “VHT and HE PPDU” TGax editor makes changes as shown in the as specified in 11-17/0226r3. | EDITOR | Approved Edits in D1.2 |  |  | I | EDITOR: 2017-03-24 16:07:44Z | 1.2 | 2017-09-15 05:06 | EDITOR
9681 | Yongho Seok | 225 | 1 | 10.3.2.8a.2 | 117 | 8 | T | Y | 117.08 | 8 | 10.3.2.8a.2 |  | V | Po-Kai Huang | 11-17/0264r3 | 439 | What is a procedure after a failure of the MU-RTS frame transmission? Add the following setence (same rule defined in 802.11 base spec): "In this instance, the STA shall invoke its backoff procedure at the PHY-RXEND.indication primitive and may process the received frame." | As per comment. | REVISED (MAC: 2017-03-20 05:10:47Z) Agree in principle with the commenter. Similar sentence has been added in Revmc for RTS as well. TGax editor to make the changes shown in 11-17/0264r3 under all headings that include CID 9681. | EDITOR | Approved Edits in D1.2 |  |  | I | EDITOR: 2017-03-24 22:07:02Z | 1.2 | 2017-09-15 05:06 | EDITOR
9693 | Yongho Seok | 225 | 1 | 10.22.2.5 | 130 | 45 | T | Y | 130.45 | 45 | 10.22.2.5 |  | V | Jayh Park | 11-17/0209r2 | 439 | Channels indicated idle by the channel-list parameter (shown on Table 10-10) shall supports an HE punctured PPDU. | Add new channel-list parameter for supporting an HE punctured PPDU. | REVISED (MAC: 2017-03-20 01:37:08Z) Agree in principle. Add the missing case of an HE DL MU PPDU with preamble puncture. TGax editor makes changes as shown in the as specified in 11-17/0209r2. | EDITOR | Approved Edits in D1.2 |  |  | I | EDITOR: 2017-03-24 22:58:53Z- see #7667 | 1.2 | 2017-09-15 05:06 | EDITOR
9694 | Yongho Seok | 225 | 1 | 10.22.2.7 | 132 | 6 | T | Y | 132.06 | 6 | 10.22.2.7 |  | V | Jayh Park | 11-17/0210r2 | 439 | "-- a VHT NDP Announcement frame followed after SIFS by a VHT NDP followed after SIFS by a PPDU containing one or more VHT Compressed Beamforming frames..." The HE sounding procedure should be included. Insert the following: "-- an HE NDP Announcement frame followed after SIFS by an HE NDP optionally followed after SIFS by a PPDU containing one or more HE Compressed Beamforming And CQI frames or," | As per comment. | REVISED (MAC: 2017-03-20 01:49:10Z) Agree in principle. Add the missing case of HE sounding. TGax editor makes changes as shown in the as specified in 11-17/0210r2. | EDITOR | Approved Edits in D1.2 |  |  | I | EDITOR: 2017-03-25 03:29:12Z | 1.2 | 2017-09-15 05:06 | EDITOR
9695 | Yongho Seok | 225 | 1 | 10.24.10.3 | 134 | 23 | T | Y | 134.23 | 23 | 10.24.10.3 |  | V | George Cherian | 11-17/0384r2 | 439 | "If the originator has a GCR block ack agreement with one or more of the HE STAs for this group address, the originator may send an MU-BAR frame (MU-BAR variant Trigger frame) or GCR MU-BAR frame (GCR MU-BAR variant Trigger frame) to one or more of the HE STAs." Two mechanisms (first is MU-BAR and second is GCR MU-BAR) for soliciting an UL MU based GCR Block ACK are defined.Remove GCR MU-BAR procedure from 10.24.10.3 (also remove 9.3.1.23.6). | As per commnet. | REVISED (MAC: 2017-04-01 06:27:14Z) The only trigger frame that is proposed to be used for GCR mechanisem is the GCR MU-BAR Trigger frame and the mention of MU-BAR Trigger frame is now removed. TGax editor to make the changes shown in 11-16/0384r2 under all headings that include this CID. | EDITOR | Approved Edits in D1.2 |  |  | I |  | 1.2 | 2017-09-15 05:06 | EDITOR
9698 | Yongho Seok | 225 | 1 | 11.49.1 | 144 | 29 | T | Y | 144.29 | 29 | 11.49.1 |  | A | ChaoChun Wang | 11-17/0421r0 | 439 | Move subclause 11.49.1 into a new subclause of 27.16 (HE BSS operation). | As per comment. | ACCEPTED (MAC: 2017-04-01 06:44:15Z) | EDITOR | Approved Edits in D1.2 |  |  | I |  | 1.2 | 2017-09-15 05:06 | EDITOR
9702 | Yongho Seok | 225 | 1 | 27.2.3 | 152 | 8 | T | Y | 152.08 | 8 | 27.2.3 |  | V | Laurent Cariou | 11-17/0204r5 | 439 | The definition of an UL MU capable STA is as the following (see 27.5.2.1): "A non-AP STA with dot11ULMUMIMOOptionImplemented equal to true is referred to as an UL MU capable STA." So, an UL MU capable STA represents a non-AP STA supporting an UL MU-MIMO. See the title of 27.2.3: "Obtaining an EDCA TXOP for UL MU capable STAs" When a non-AP STA does not support an UL MU-MIMO, it is not an UL MU capable STA. So, an EDCA TXOP rule defined in 27.2.3 is not appilied to that STA. Probably, it is not an intention of the proposed EDCA TXOP rule. Replace "UL MU capable STA(s)" with "HE non-AP STA(s)" throughout the TGax draft 1.0 | As per commnet. | REVISED (MU: 2017-03-21 01:32:04Z) agree in principle with the comment. Include in the specification the proposed changes in doc 11-17/0204r5. | EDITOR | Approved Edits in D1.2 |  |  | I | EDITOR: 2017-03-23 22:10:47Z - see #10327 | 1.2 | 2017-09-15 05:06 | EDITOR
9633 | Yongho Seok | 225 | 1 | 9.3.1.23 | 47 | 20 | T | Y | 47.2 | 20 | 9.3.1.23 |  | V | Raja Banerjea | 11-17/0282r4 | 439 | On Figure 9-52f, the encoding mechanism of the Starting Spatial Stream and the Number Of Spatial Streams is missing. | As per comment. | REVISED (MAC: 2017-03-25 00:01:22Z) | EDITOR | Approved Edits in D1.2 |  |  | I |  | 1.2 | 2017-09-15 05:06 | EDITOR
9131 | SUNGEUN LEE | 225 | 1 | 27.5.2.2.3 | 167 | 30 | E | Y | 167.3 | 30 | 27.5.2.2.3 |  | A |  |  | 439 | Wrong section reference 9.22.2.2 (EDCA backoff procedure) | Change the wrong reference to the correct one, 10.22.2.2 (EDCA backoff procedure) given P802.11ax D1.0 | ACCEPTED (EDITOR: 2017-03-29 19:41:47Z) | EDITOR | Approved Edits in D1.2 |  |  | I | EDITOR: 2017-03-29 19:41:52Z- see #9570 | 1.2 | 2017-10-02 21:41 | EDITOR
9104 | stephane baron | 225 | 1 | 27.5.2.6.2 | 173 | 46 | E | Y | 173.46 | 46 | 27.5.2.6.2 |  | A |  |  | 439 | dot and space missing | replace "AID value 0If the selected" by "AID value 0. If the selected" | ACCEPTED (EDITOR: 2017-03-30 21:51:43Z) | EDITOR | Approved Edits in D1.2 |  |  | I | EDITOR: 2017-03-30 21:51:47Z | 1.2 | 2017-10-02 21:41 | EDITOR
9114 | Sudhir Srinivasa | 225 | 1 | 9.4.2.218.3 | 84 | 6 | T | Y | 84.06 | 6 | 9.4.2.218.3 |  | V | Lochan Verma | 11-17/242r5 | 439 | Not clear which field(s) (or OFDM symbols) the constellation support and Nss support apply to. | Clarify exactly which of the constellation or spatial stream support constraints apply to DCM DATA and SIGB DCM. | REVISED (PHY: 2017-03-19 09:57:15Z) TGax Editor to make the changes shown in IEEE 802.11-17/0242r5 under all headings that include CID 9114. | EDITOR | Approved Edits in D1.2 |  |  | I | EDITOR: 2017-03-23 20:59:34Z | 1.2 | 2017-09-15 05:06 | EDITOR
9119 | Suhwook Kim | 225 | 1 | 28.3.10.8.5 | 295 | 18 | T | Y | 295.18 | 18 | 28.3.10.8.5 |  | V | Sigurd Schelstraete | 11-17/395r8 | 439 | In this spec, STAID 0 is only for broadcast frame. If an AP want to send a data or management frame to an unassociated STA, STA-ID field in HE-SIG-B would be 0 because the receiver STA doesn't have an AID yet. In this case, all stations near the AP will decode this frame unnessocery becase its STA-ID field is 0. It is desirable to avoid. | Define broadcast STAID value for unassociated STA only | REVISED (PHY: 2017-03-21 17:54:29Z) TGax editor please make the changes as shown in 11-17/0395 r8 | EDITOR | Approved Edits in D1.2 |  | The resolution to this CID was discussed in MU adhoc | I | EDITOR: 2017-04-06 17:58:28Z - see #9120 | 1.2 | 2017-09-15 05:06 | EDITOR
9120 | Suhwook Kim | 225 | 1 | 27.5.1.2 | 163 | 9 | T | Y | 163.09 | 9 | 27.5.1.2 |  | V | Zhou Lan | 11-17/0395r8 | 439 | In this spec, STAID 0 is only for broadcast frame. If an AP want to send a data or management frame to an unassociated STA, STA-ID field in HE-SIG-B would be 0 because the receiver STA doesn't have an AID yet. In this case, all stations near the AP will decode this frame unnessocery becase its STA-ID field is 0. It is desirable to avoid. | Define broadcast STAID value for unassociated STA only | REVISED (MU: 2017-03-20 07:27:39Z) TGax editor please make the changes as shown in 11-17/0395r8 | EDITOR | Approved Edits in D1.2 |  |  | I | EDITOR: 2017-03-26 20:21:04Z | 1.2 | 2017-09-15 05:06 | EDITOR
9121 | Suhwook Kim | 225 | 1 | 27.5.2.2.1 | 164 | 46 | T | Y | 164.46 | 46 | 27.5.2.2.1 |  | V | Abhishek Patil | 11-17/0229r2 | 439 | If AP sets AID12 field to 0, associated STAs and non-associated STAs can transmit on the same resource unsing random access. However, it will be undesirable because their transmissions have different priority, frame type, and purpose. AP has to manage UL OFDMA random access to achieve high effiency. So AP should be able to allocate resource to association STAs only or unassociation STAs only. | Define broadcast AID12 value for unassociated STA only | REVISED (MAC: 2017-03-29 06:32:40Z) Agree with the comment. Defined separate AID12 value for associated and unassociated STAs so that each can be triggered for RA separately. Also, added text in section 27.5.2.6 to cover the case of RA for unassociated and associated STAs TGax editor please make the changes as shown in 11-17/0229r2 | EDITOR | Approved Edits in D1.2 |  |  | I |  | 1.2 | 2017-09-15 05:06 | EDITOR
9122 | Suhwook Kim | 225 | 1 | 27.5.2.6.1 | 172 | 34 | T | Y | 172.34 | 34 | 27.5.2.6.1 |  | V | Abhishek Patil | 11-17/0229r2 | 439 | If AP sets AID12 field to 0, associated STAs and non-associated STAs can transmit on the same resource unsing random access. However, it will be undesirable because their transmissions have different priority, frame type, ack policy, frame length, and purpose. AP has to manage UL OFDMA random access to achieve high effiency. So AP should be able to allocate resource to association STAs only or unassociation STAs only. | Define broadcast AID12 value for unassociated STA only | REVISED (MAC: 2017-03-29 06:33:17Z) Agree with the comment. The text has been updated to indicate a separate AID12 for unassociated and that for associated STAs. This way their RA RUs will be separate. TGax editor please make the changes as shown in 11-17/0229r2 | EDITOR | Approved Edits in D1.2 |  |  | I |  | 1.2 | 2017-09-15 05:06 | EDITOR
9123 | Suhwook Kim | 225 | 1 | 9.3.1.23 | 45 | 35 | T | Y | 45.35 | 35 | 9.3.1.23 |  | V | Raja Banerjea | 11-17/0229r2 | 439 | If AP sets AID12 field to 0, associated STAs and non-associated STAs can transmit on the same resource unsing random access. However, it will be undesirable because their transmissions have different priority, frame type, ack policy, frame length, and purpose. AP has to manage UL OFDMA random access to achieve high effiency. So AP should be able to allocate resource to association STAs only or unassociation STAs only. | Define broadcast AID12 value for unassociated STA only | REVISED (MAC: 2017-03-29 06:36:42Z) Agree with the comment. The text has been updated to indicate a separate AID12 for unassociated and that for associated STAs. This way their RA RUs will be separate. TGax editor please make the changes as shown in 11-17/0229r2 | EDITOR | Approved Edits in D1.2 |  |  | I |  | 1.2 | 2017-09-15 05:06 | EDITOR
9382 | Weimin Xing | 225 | 1 | 27.4.1 | 157 | 49 | E | Y | 157.49 | 49 | 27.4.1 |  | V |  |  | 439 | Change "Multi-STA" to "Multi-STA BA" | As in comment | REVISED (EDITOR: 2017-03-21 21:16:02Z) - Change to "Multi-STA BlockAck frame". See #5174 | EDITOR | Approved Edits in D1.2 |  |  | I | EDITOR: 2017-03-21 21:16:30Z | 1.2 | 2017-10-02 21:41 | EDITOR
9130 | SUNGEUN LEE | 225 | 1 | 27.5.2.2.3 | 167 | 26 | E | Y | 167.26 | 26 | 27.5.2.2.3 |  | A |  |  | 439 | Wrong section reference 9.22.2.7 (Multiple frame transmission in an EDCA TXOP) | Change the wrong reference to the correct one, 10.22.2.7 (Multiple frame transmission in an EDCA TXOP) given P802.11ax D1.0 | ACCEPTED (EDITOR: 2017-03-29 19:37:42Z) | EDITOR | Approved Edits in D1.2 |  |  | I | EDITOR: 2017-03-29 19:37:45Z - see #7095 | 1.2 | 2017-10-02 21:41 | EDITOR
9099 | stephane baron | 225 | 1 | 27.5.2.2.1 | 164 | 46 | E | Y | 164.46 | 46 | 27.5.2.2.1 |  | A |  |  | 439 | doublon : suppress one of the double "." | as in comment | ACCEPTED (EDITOR: 2017-03-29 17:36:20Z) | EDITOR | Approved Edits in D1.2 |  |  | I | EDITOR: 2017-03-29 17:36:30Z | 1.2 | 2017-10-02 21:41 | EDITOR
9134 | SUNGEUN LEE | 225 | 1 | 28.1.1 | 209 | 59 | T | Y | 209.59 | 59 | 28.1.1 |  | V | Lochan Verma | 11-17/247r2 | 439 | MCS 1 supports QPSK with DCM | Include QPSK DCM for the supported modulation. | REVISED (PHY: 2017-03-19 15:11:52Z) TGax Editor to make the changes shown in IEEE 802.11-17/0247r2 under all headings that include CID 9134. | EDITOR | Approved Edits in D1.2 |  |  | I | EDITOR: 2017-03-31 20:30:13Z | 1.2 | 2017-09-15 05:06 | EDITOR
9136 | SUNGEUN LEE | 225 | 1 | 28.1.1 | 210 | 60 | T | Y | 210.6 | 60 | 28.1.1 |  | V | Lochan Verma | 11-17/247r3 | 439 | 0.8us + 4x LTF is optional mode to support mainly for beamforming feedback on SU and MU PPDUs | Add the statement to describe 0.8us + 4x LTF optional mode, i.e., "0.8 us GI duration on both HE-LTF and data symbols when the HE-LTF is a 4x-LTF (transmit and receiver) for HE SU PPDUs, HE MU PPDUs" | REVISED (PHY: 2017-03-22 03:06:14Z) TGax Editor to make the changes shown in IEEE 802.11-17/0247r3 under all headings that include CID 9136. | EDITOR | Approved Edits in D1.2 |  |  | I | EDITOR: 2017-03-31 20:24:35Z - The resolution changes the scope of a capability field to include HE MU PPDUs and the capability field is currently named "HE SU PPDU With 4x LTF and 0.8 us GI" it would be appropriate to remove "HE SU PPDU" from the name | 1.2 | 2017-09-15 05:06 | EDITOR
9143 | SUNGEUN LEE | 225 | 1 | 28.2.2 | 223 | 20 | T | Y | 223.2 | 20 | 28.2.2 |  | V | Jeongki Kim | 11-17/0345r2 | 439 | all 1s in TXOP denotes the no duration information, but it does not mean it is an invalid value. | Describe all 1 case (127) with better wording | REVISED (PHY: 2017-03-22 06:21:23Z) TGax editor makes changes as shown in the as specified in 11-17/0345r2. | EDITOR | Approved Edits in D1.2 |  |  | I | EDITOR: 2017-04-01 03:33:20Z | 1.2 | 2017-09-15 05:06 | EDITOR
9151 | SUNGEUN LEE | 225 | 1 | 28.3.3.5 | 237 | 35 | E | Y | 237.35 | 35 | 28.3.3.5 |  | V |  |  | 439 | It is better not to use arabic numerals to describe the number of RUs since 26/52/106-tone RUs also starts with arabic numerals so that text can bring some confusion | (2 26-tone RUs) -> (two 26-tone RUs) (7 26-tone RUs) -> (seven 26-tone RUs) (14 26-tone RUs) -> (fourteen 26-tone RUs) (2 of 52-tone RUs) -> (two 52-tone RUs) (4 of 52-tone RUs) -> (four 52-tone RUs) (2 of 106-tone RUs) -> (two 106-tone RUs) (4 of 106-tone RUs) -> (four 106-tone RUs) | REVISED (EDITOR: 2017-04-03 20:14:16Z) - see #9766 | EDITOR | Approved Edits in D1.2 |  |  | I | EDITOR: 2017-04-03 20:14:24Z | 1.2 | 2017-10-02 21:41 | EDITOR
9152 | SUNGEUN LEE | 225 | 1 | 28.3.3.6 | 238 | 1 | E | Y | 238.01 | 1 | 28.3.3.6 |  | V |  |  | 439 | 20 MHz only and 20 MHz-only are mixed over the spec, and it is required to have the consistent expression for a non-AP STA which operates 20 MHz channel only. | Unify 20 MHz only and 20 MHz-only descriptions to represent a non-AP HE STA which operates 20 MHz channel width only. | REVISED (EDITOR: 2017-04-03 20:17:29Z) - Other changes to this section have corrected inconsistent usage. Consistently "20 MHz-only" when used as an adjective for STA | EDITOR | Approved Edits in D1.2 |  |  | I | EDITOR: 2017-04-03 20:18:02Z | 1.2 | 2017-10-02 21:41 | EDITOR
9154 | SUNGEUN LEE | 225 | 1 | 28.3.3.6 | 238 | 1 | T | Y | 238.01 | 1 | 28.3.3.6 |  | V | Sung Eun Lee | 11-17/0400r3 | 439 | 20 MHz-only STA is only for non-AP HE STA, so for the clarification, 20 MHz-only non-AP HE STA would be more appropriate | Change the title as 20 MHz-only non-AP HE STAs | REVISED (PHY: 2017-03-22 06:10:31Z) TGax Editor: make changes as in doc.: IEEE 802.11-17/0400r3 | EDITOR | Approved Edits in D1.2 |  |  | I | EDITOR: 2017-04-03 18:06:03Z | 1.2 | 2017-09-15 05:06 | EDITOR
9155 | SUNGEUN LEE | 225 | 1 | 28.3.5 | 242 | 51 | E | Y | 242.51 | 51 | 28.3.5 |  | V |  |  | 439 | Verb 'Relicate' is not appropriate as an item of block explanation | Change item k description into a noun form | REVISED (EDITOR: 2017-04-03 20:55:18Z) - Replicate -> Replication, Also "if" -> "for" | EDITOR | Approved Edits in D1.2 |  |  | I | EDITOR: 2017-04-03 20:55:30Z | 1.2 | 2017-10-02 21:41 | EDITOR
9156 | SUNGEUN LEE | 225 | 1 | 28.3.5 | 242 | 52 | E | Y | 242.52 | 52 | 28.3.5 |  | V |  |  | 439 | Verb 'Multiply' is not appropriate as an item of block explanation | Change item l description into a noun form | REVISED (EDITOR: 2017-04-03 20:56:52Z) - "Multiply" -> "Multiplication" | EDITOR | Approved Edits in D1.2 |  |  | I | EDITOR: 2017-08-18 19:19:12Z | 1.2 | 2017-10-02 21:41 | EDITOR
9129 | SUNGEUN LEE | 225 | 1 | 10.28.4 | 137 | 11 | E | Y | 137.11 | 11 | 10.28.4 |  | V |  |  | 439 | Wrong section reference 25.10.4 (A-MPDU with multiple TID) | Change the wrong reference to the correct one | REVISED (EDITOR: 2017-03-26 04:39:16Z) - removed with #6981 | EDITOR | Approved Edits in D1.2 |  |  | I | EDITOR: 2017-03-26 04:39:28Z - see #6981 | 1.2 | 2017-10-02 21:41 | EDITOR
9069 | Sriram Venkateswaran | 225 | 1 | 28.3.11.5.4 | 321 | 31 | T | Y | 321.31 | 31 | 28.3.11.5.4 |  | A | Jianhan Liu | 11-17/329r4 | 439 | a_init used wrongly instead of a | Change a_init to a | ACCEPTED (PHY: 2017-03-20 16:56:17Z) | EDITOR | Approved Edits in D1.2 |  |  | I |  | 1.2 | 2017-09-15 05:06 | EDITOR
7532 | Li-Hsiang Sun | 225 | 1 | 10.28.3 | 136 | 50 | T | Y | 136.5 | 50 | 10.28.3 |  | V | Jarkko Kneckt | 11-17/0191r5 | 439 | How would a non-HE STA expect a response of MBA? | removes "Multi-STA BlockAck" | REVISED (MAC: 2017-03-19 23:02:31Z) Discussion: The CID is similar to 6978. The comment is pointing out that non-HE RD Initiator is not capable to transmit Multi-STA Block ACK. Proposed Resolution: Revised. Multi-STA Block Ack allows RD responder to acknowledge MPDUs from multiple ACs, so the frame type is good to be available. The condition to require that responder is non-HE STA is removed. Please make the changes to 802.11ax D1.0 as shown in the submission 11-17-0191r4. | EDITOR | Approved Edits in D1.2 |  |  | I | EDITOR: 2017-03-26 04:17:34Z | 1.2 | 2017-09-15 05:06 | EDITOR
9032 | Sigurd Schelstraete | 225 | 1 | 28.3.17.3 | 345 | 64 | T | N | 345.64 | 64 | 28.3.17.3 |  | V | Bin Tian | 11-17/317r1 | 439 | Unknown reference: Table xx-a | Replace with correct reference | REVISED (PHY: 2017-03-20 15:49:45Z) TGax editor: please make the changes shown in 11-17/0317r1 for CID 9032. | EDITOR | Approved Edits in D1.2 |  |  | I | EDITOR: 2017-04-06 04:21:24Z | 1.2 | 2017-09-15 05:06 | EDITOR
9035 | Sigurd Schelstraete | 225 | 1 | 28.3.17.6.4 | 349 | 21 | T | N | 349.21 | 21 | 28.3.17.6.4 |  | V | Bin Tian | 11-17/317r1 | 439 | Where is OBSS_PD used in this formula defined? Provide reference. | See comment | REVISED (PHY: 2017-03-20 15:52:41Z) TGax editor: please make the changes shown in 11-17/0317r1 for CID 9035. | EDITOR | Approved Edits in D1.2 |  |  | I | see #5875 | 1.2 | 2017-09-15 05:06 | EDITOR
9036 | Sigurd Schelstraete | 225 | 1 | 28.3.17.6.4 | 349 | 36 | T | N | 349.36 | 36 | 28.3.17.6.4 |  | V | Bin Tian | 11-17/317r1 | 439 | Does detection in the seconday 40 use the same OBSS_PD as detection in a 20 MHz subchannel of the secondary 40 (see lines 36 and 40)? Shouldn't the levels be different. | Clarify | REVISED (PHY: 2017-03-20 15:53:22Z) TGax editor: please make the changes shown in 11-17/0317r1 for CID 9036. | EDITOR | Approved Edits in D1.2 |  |  | I | see #5875 | 1.2 | 2017-09-15 05:06 | EDITOR
9041 | Sigurd Schelstraete | 225 | 1 | 28.3.19 | 360 | 48 | T | N | 360.48 | 48 | 28.3.19 |  | V | Xiaogang Chen | 11-17/234r3 | 439 | Figure 128-43 and subsequent figures do not show post-FEC padding. | Add post-FEC padding to figures. | REVISED (PHY: 2017-03-22 02:56:21Z) TGax editor to make the changes shown in 11-17/0234r3 under all headings that include CID 9041. | EDITOR | Approved Edits in D1.2 |  |  | I | EDITOR: 2017-04-06 17:03:30Z | 1.2 | 2017-09-15 05:06 | EDITOR
9043 | Sigurd Schelstraete | 225 | 1 | 28.3.19 | 364 | 51 | T | N | 364.51 | 51 | 28.3.19 |  | V | Xiaogang Chen | 11-17/234r3 | 439 | Figure 28-46 should include post-FEC padding. | Add post-FEC padding (most liekly in box "Padding & Tail") | REVISED (PHY: 2017-03-22 02:57:49Z) Tgax editor to make the changes shown in 11-17/0234r3 under all headings that include CID 9043. | EDITOR | Approved Edits in D1.2 |  |  | I | EDITOR: 2017-04-06 17:48:03Z - see #9043 | 1.2 | 2017-09-15 05:06 | EDITOR
9044 | Sigurd Schelstraete | 225 | 1 | 28.3.20 | 364 | 61 | T | N | 364.61 | 61 | 28.3.20 |  | V | Xiaogang Chen | 11-17/234r3 | 439 | Change Non-HT to NON_HT | See comment | REVISED (PHY: 2017-03-22 02:58:14Z) "non-HT PPDU" is the correct term (uncapitalized). Change "Non-HT" to "non-HT" | EDITOR | Approved Edits in D1.2 |  | Originally approved as "NON_HT", which is incorrect. | I | EDITOR: 2017-04-06 17:07:33Z | 1.2 | 2017-10-02 21:41 | EDITOR
9045 | Sigurd Schelstraete | 225 | 1 | 28.3.20 | 365 | 5 | T | N | 365.05 | 5 | 28.3.20 |  | V | Xiaogang Chen | 11-17/234r3 | 439 | The term "cell" is used here without explanation or reference. | Explain "cell" or replace with a better term | REVISED (PHY: 2017-03-22 02:58:27Z) TGax editor to make the changes shown in 11-17/0234r3 under all headings that include CID 9045. | EDITOR | Approved Edits in D1.2 |  |  | I | EDITOR: 2017-04-06 17:10:30Z | 1.2 | 2017-09-15 05:06 | EDITOR
9103 | stephane baron | 225 | 1 | 27.5.2.6.2 | 173 | 40 | E | Y | 173.4 | 40 | 27.5.2.6.2 |  | V |  |  | 439 | In the exemple of random access the text describing the figure 27-1 should the rules defined line 30. decrementing the nonzero OBO counters by 1 in every RU assigned to AID value 0 is less clear than decrementing by a value equal to the number of Rus assigned to AID 0 | replace the sentence by "For instance, as shown in Figure 27-1 (Illustration of the UL OFDMA-based random access procedure), the number of RUs assigned to AID value 0 beeing equal to 2, STA 1 decrements it OBO counter from 3 to 1, and STA 2 decrements its OBO counter smaller than 2 to 0. | REVISED (EDITOR: 2017-03-30 21:47:52Z) - Agree in principle. The text modified by #8152 now references the AID12 subfield so change the text to read: "decrement their nonzero OBO counters by the number of User Info fields in the Trigger frame where the AID12 subfield is 0". And similarly for the new text realted to AID 2045: "decrements its nonzero OBO counter by the number of User Info fields in the Trigger frame where the AID12 subfield is 2045" | EDITOR | Approved Edits in D1.2 |  |  | I | EDITOR: 2017-03-30 21:49:26Z | 1.2 | 2017-10-02 21:41 | EDITOR
9049 | Sigurd Schelstraete | 225 | 1 | 28.3.20 | 369 | 11 | T | N | 369.11 | 11 | 28.3.20 |  | V | Xiaogang Chen | 11-17/234r3 | 439 | "The PHY includes the most recently measured RSSI value". Which one, the one measure during L-STf or HE-STF? Figure 28-47 shows RSSI measurements at two places. | Clarify | REVISED (PHY: 2017-03-22 03:02:13Z) TGax editor to make the changes shown in 11-17/0234r3 under all headings that include CID 9049. | EDITOR | Approved Edits in D1.2 |  |  | I | EDITOR: 2017-04-06 17:05:41Z | 1.2 | 2017-09-15 05:06 | EDITOR
9100 | stephane baron | 225 | 1 | 27.5.2.23 | 167 | 59 | T | Y | 167.59 | 59 | 27.5.2.23 |  | V | Abhishek Patil | 11-17/0229r2 | 439 | Non associated STA behavior in MU UL is not defined | Use same mechanism as described in Multi user uplink random access for non associated STA | REVISED (MAC: 2017-03-29 06:46:08Z) Agree with the comment. Added text to cover the case of RA for unassociated STAs TGax editor please make the changes as shown in 11-17/0229r2 | EDITOR | Approved Edits in D1.2 |  |  | I |  | 1.2 | 2017-09-15 05:06 | EDITOR
9071 | Sriram Venkateswaran | 225 | 1 | 28.3.11.9 | 327 | 15 | T | Y | 327.15 | 15 | 28.3.11.9 |  | V | Jianhan Liu | 11-17/331r2 | 439 | Missing words between "a" and "and" in the following text: exploit frequency diversity for a and and is in the range of for a 2┤Θª996-tone RU | Paragraph needs to be rephrased/missing words inserted | REVISED (PHY: 2017-03-20 15:26:58Z) See the resolution of CID 4884 in doc IEEE802.11-17/0331r2. | EDITOR | Approved Edits in D1.2 |  |  | I |  | 1.2 | 2017-09-15 05:06 | EDITOR
9073 | Sriram Venkateswaran | 225 | 1 | 28.3.11.12 | 330 |  | T | Y | 330 |  | 28.3.11.12 |  | A | Tianyu Wu | 11-17/0414r1 | 439 | There should be no "l" in the subscript of lines 17, 26 (left side of equations) and lines 12, 32 | Remove "l" from the subscript in the lines mentioned | ACCEPTED (PHY: 2017-03-22 07:00:14Z) | EDITOR | Approved Edits in D1.2 |  |  | I |  | 1.2 | 2017-09-15 05:06 | EDITOR
9074 | Sriram Venkateswaran | 225 | 1 | 28.3.11.12 | 330 | 28 | T | Y | 330.28 | 28 | 28.3.11.12 |  | A | Tianyu Wu | 11-17/0414r1 | 439 | "l" in the right side of the equation 28-100 (second case) should actually be 1 (numeral one) | Change "l" to 1 (one) on the right side of equation 28-100 (second case) | ACCEPTED (PHY: 2017-03-22 07:00:24Z) | EDITOR | Approved Edits in D1.2 |  |  | I |  | 1.2 | 2017-09-15 05:06 | EDITOR
9076 | Sriram Venkateswaran | 225 | 1 | 28.3.14.1 | 340 | 55 | E | Y | 340.55 | 55 | 28.3.14.1 |  | V |  |  | 439 | Word "in" is missing | Change "participating STAs HE trigger-based" to "participating STAs in HE trigger-based" | REVISED (EDITOR: 2017-04-04 15:56:03Z) - The intereference is between the PPDUs. Change to read: "Power pre-correction is required to control interference between HE trigger-based PPDU transmissions from participating STAs." | EDITOR | Approved Edits in D1.2 |  |  | I | EDITOR: 2017-04-04 15:56:28Z | 1.2 | 2017-10-02 21:41 | EDITOR
9077 | Sriram Venkateswaran | 225 | 1 | 28.3.14.3 | 342 | 9 | E | Y | 342.09 | 9 | 28.3.14.3 |  | V |  |  | 439 | Word "being" is missing | Change "with P the maximum power" to "with P being the maximum power" | REVISED (EDITOR: 2017-04-04 16:29:52Z) - "where P is" | EDITOR | Approved Edits in D1.2 |  |  | I | EDITOR: 2017-04-04 16:30:02Z | 1.2 | 2017-10-02 21:41 | EDITOR
9083 | Sriram Venkateswaran | 225 | 1 | 9.4.2.218.3 | 83 |  | T | Y | 83 |  | 9.4.2.218.3 |  | V | Lochan Verma | 11-17/242r5 | 439 | Table 9-262 aa has the following line "B15: Indicates support of reception of 1xLTF and 1.6uS guard interval duration for HE Trigger-based PPDUs" - change reception to transmission | Change reception to transmission | REVISED (PHY: 2017-03-19 09:56:16Z) TGax Editor to make the changes shown in IEEE 802.11-17/0242r5 under all headings that include CID 9083. | EDITOR | Approved Edits in D1.2 |  |  | I | EDITOR: 2017-03-23 20:58:23Z - See #7558 | 1.2 | 2017-09-15 05:06 | EDITOR
9089 | Sriram Venkateswaran | 225 | 1 | 28.3.20 | 369 |  | T | Y | 369 |  | 28.3.20 |  | V | Xiaogang Chen | 11-17/234r3 | 439 | "The PHY entity shall maintain PHY-CCA.indication(BUSY, channellist) primitive for the predicted duration of the transmitted PPDU, as defined by RXTIME in Equation (28-128), for all supported modes, unsupported modes, Reserved HE-SIG-A Indication, and invalid HE-SIG-A CRC". For SIGA CRC failure case, SIGA contents will not be usable and in such case, how receiver will compute RXTIME which requires CP and LTF size which are not multiple of 4uS? | Clarification required. For SIGA CRC failure case, shall we use length from LSIG? If so, the spec should state it explicitly | REVISED (PHY: 2017-03-22 03:01:29Z) Addressed in CID 5783. Tgax editor to make the changes shown in 11-17/0234r3 under all headings that include CID 5783. | EDITOR | Approved Edits in D1.2 |  |  | I | see #5783 | 1.2 | 2017-09-15 05:06 | EDITOR
9183 | SUNGEUN LEE | 225 | 1 | 28.3.10.7.2 | 276 | 44 | T | Y | 276.44 | 44 | 28.3.10.7.2 |  | V | Laurent Cariou | 11-16/1476r21 | 439 | Complete Spatial Reuse field definition and usage for HE MU PPDU. | Complete Spatial Reuse field definition and usage for HE MU PPDU and remove 'NOTE-This part needs further development' | REVISED (PHY: 2017-03-21 18:20:12Z) TGax editor shall incorporate changes in 11-16-1476r21 | EDITOR | Approved Edits in D1.2 |  | PHY: 2017-03-21 18:28:27Z - The resolution to this CID is discussed in SR adhoc. | I | This CID is resolved in SR adhoc | 1.2 | 2017-09-15 05:06 | EDITOR
9047 | Sigurd Schelstraete | 225 | 1 | 28.3.20 | 365 | 30 | T | N | 365.3 | 30 | 28.3.20 |  | V | Xiaogang Chen | 11-17/234r3 | 439 | Show post-FEC padding in Figure 28-47 | See comment | REVISED (PHY: 2017-03-22 02:59:05Z) TGax editor to make the changes shown in 11-17/0234r3 under all headings that include CID 9047. | EDITOR | Approved Edits in D1.2 |  |  | I | EDITOR: 2017-04-06 17:03:16Z | 1.2 | 2017-09-15 05:06 | EDITOR
9332 | Tomoko Adachi | 225 | 1 | 27.5.2.6 |  |  | T | Y | 172.25 |  | 27.5.2.6 |  | V | Abhishek Patil | 11-17/0395r8 | 439 | Currently, it is considered that both the associated STAs and unassociated STAs are allowed to join the UL OFDMA-based random access. However, the real state that the STA is in and the state that the AP thinks the STA is in according to the association may be different. This is because there is no complete mechanism for the AP to syncrhonize with the STA. Therefore, when the AP acknowledges to those STAs that the AP thinks they are still associated with the Multi-STA BlockAck, some of the STAs that already disassociated may not distinguish the AIDs that the AP used for those STAs. The opposite perception gap may also occur. And as the unassociated STAs don't have their AIDs assigned, the AP can't acknowledge those unassociated STAs with the regular Multi-STA BlockAck procedure. | If both the associated STAs and unassociated STAs are handled together in the UL OFDMA-based random access, the way to solve the problems described in the comment will be to have the STAs responding to the UL OFDMA-based random access to set their AIDs if they are associated and temporary AIDs if they are unassociated in the Duration/ID field of the MPDUs. The temporary AIDs will be selected randomly from the range other than the one for AIDs. The AP will use the AIDs and/or temporary AIDs set in the Duration/ID fields for the Multi-STA BlockAck to respond to those transmission sent through UL OFDMA-based random access. For the probability of temporary AIDs colliding, as the unassociated STAs will only transmit management request frames and have timeout to wait for management response frames, the unassociated STAs can solve by themselves. The other way will be to divide the STAs to those associated and unassociated for the UL OFDMA-based random access. Specify in the Trigger frame such as AID=0 for only the associated STAs and AIDs with special values to allocate random access RUs for the unassociated STAs. The special AID values are assigned to each of the RUs and the AP will use that special AIDs when acknowledging with the Multi-STA BlockAck. The AP will acknowledge with the regular Multi-STA BlockAck procedure for the STAs that accessed in the "associated" RUs. But with this method, the behavior at the AP has to be different for the "associated" RUs and "unassociated" RUs. So, only assigning random access RUs to unassociated STAs may make the mechanism more simple. | REVISED (MU: 2017-03-20 07:25:49Z) Agree with the comment. Proposed resolution accounts for the suggested change TGax editor please make the changes as shown in 11-17/0395r8 | EDITOR | Approved Edits in D1.2 |  |  | I | EDITOR: 2017-03-26 20:21:42Z- see #9120 | 1.2 | 2017-09-15 05:06 | EDITOR
9180 | SUNGEUN LEE | 225 | 1 | 28.3.10.7.2 | 274 | 7 | T | Y | 274.07 | 7 | 28.3.10.7.2 |  | V | Ron Porat | 16/1476r21 | 439 | Specify the SRP-based spatial reuse methodology refered in Spatial Reuse field | Specify SRP-based spatial reuse for clarifying the meaning of SR Disallowed in Spatial Reuse field | REVISED (SR: 2017-03-20 17:38:23Z) - generally agree with comment, TGax editor shall incorporate changes in 11-16-1476r21 | EDITOR | Approved Edits in D1.2 |  |  | I |  | 1.2 | 2017-09-15 05:06 | EDITOR
9286 | Tomoko Adachi | 225 | 1 | 27.4.1 | 157 | 22 | T | Y | 157.22 | 22 | 27.4.1 |  | V | George Cherian | 11-17/0319r1 | 439 | UL OFDMA is mandatory at HE STAs. Therefore the support of Multi-STA BlockAck frame is mandatory at HE STAs. And the generation of Multi-STA BlockAck frames is under the operation of HT-immediate BA. | Change the sentences "An HE STA shall support generation of Compressed BlockAck frames if HT-immediate BA is supported in the role of recipient (see 10.24.7.1 (Introduction). An HE STA shall support generation of Multi-STA BlockAck frame if either UL MU operation (see 27.5.2 (UL MU operation)) or multi-TID A-MPDU operation (27.10.4 (A-MPDU with multiple TIDs)) is supported in the role of recipient." to "An HE STA shall support generation of Compressed BlockAck frames and Multi-STA BlockAck frames if HT-immediate BA is supported in the role of recipient (see 10.24.7.1 (Introduction)." | REVISED (MAC: 2017-03-20 08:43:32Z) Agree in principle. Add clarification on the generation of M-BA as conditional, and reception of M-BA as mandatory from STA's standpoint. TGax editor shall incorporate changes in 11-17-0319-01-00ax | EDITOR | Approved Edits in D1.2 |  |  | I | EDITOR: 2017-03-22 18:24:52Z | 1.2 | 2017-09-15 05:06 | EDITOR
9291 | Tomoko Adachi | 225 | 1 | 27.5.2.2.1 | 164 | 57 | E | N | 164.57 | 57 | 27.5.2.2.1 |  | A |  |  | 439 | "BlockAck" is the correct terminology. | Change "immediate Multi-STA BA frame" in line 57 to "immediate Multi-STA BlockAck frame". | ACCEPTED (EDITOR: 2017-03-29 17:40:00Z) | EDITOR | Approved Edits in D1.2 |  |  | I | EDITOR: 2017-03-29 17:40:03Z - see #5378 | 1.2 | 2017-10-02 21:41 | EDITOR
9293 | Tomoko Adachi | 225 | 1 | 27.5.2.2.2 | 166 | 65 | E | N | 166.65 | 65 | 27.5.2.2.2 |  | A |  |  | 439 | Space is missing between the sentences. | Add space before the sentence starting with "A value 0 indicates to the STA that ...". | ACCEPTED (EDITOR: 2017-03-29 19:34:31Z) | EDITOR | Approved Edits in D1.2 |  |  | I | EDITOR: 2017-03-29 19:34:34Z | 1.2 | 2017-10-02 21:41 | EDITOR
9295 | Tomoko Adachi | 225 | 1 | 27.5.2.2.2 | 167 | 1 | E | N | 167.01 | 1 | 27.5.2.2.2 |  | A |  |  | 439 | Space is missing between the sentences. | Add space before the sentence starting with "A value greater than 0 indicates ...". | ACCEPTED (EDITOR: 2017-03-29 19:35:01Z) | EDITOR | Approved Edits in D1.2 |  |  | I | EDITOR: 2017-03-29 19:35:04Z | 1.2 | 2017-10-02 21:41 | EDITOR
9297 | Tomoko Adachi | 225 | 1 | 27.5.2.4 | 170 | 37 | T | Y | 170.37 | 37 | 27.5.2.4 |  | V | Abhishek Patil | 11-17/0302r2 | 439 | The contents of this paragraph is already mentioned in clause 27.2.2, from page 150 line 27. Also, as the CS after the Trigger frame doesn't case the intra-BSS NAV, emphasizing the general interpretation under two NAVs by setting this paragraph after the paragraph starting from line 26 is misleading. | Describe that the CS for UL-MU is done during SIFS after the reception of the Trigger frame and refer clause 27.2.2 for the virtual CS operation for HE STAs. Delete the paragraph starting from line 37 in page 170. | REVISED (MU: 2017-03-20 06:25:18Z) We clarify that 27.2.2 is for the NAV setting rather than the indication of virtual CS for UL MU, where NAV set by Intra-BSS frame can be ignored. Hence, we think the sentence in 27.5.2.4 is required. To differentiate the virtual CS indication for UL MU, we have added corresponding sentence. We also add description that the CCA and NAV consideration for UL MU is done SIFS after the Trigger frame and state upfront that STA can respond without regard to busy/idle status. Finall, we clarify that UL MU transmission means transmission of HE trigger-based PPDU or non-HT PPDU or non-HT duplicate PPDU. TGax editor to make the changes shown in 11-17/0302r2 under all headings that include CID 9297. | EDITOR | Approved Edits in D1.2 |  |  | I | EDITOR: 2017-03-29 22:04:54Z - The wording in the added paragraph is clumsy. A UMRS Control field is included in an MPDU )or frame) but not directly in an A-MPDU. Also an A-MPDU does not "solicit a response" - an A-MPDU is just a framing structure. Reword to read: "If the CS Required subfield in a received Trigger frame is 0 or a frame that includes a UMRS Control field and solicits a response is received, then the STA may respond without regard to the busy/idle state of the medium." | 1.2 | 2017-09-15 05:06 | EDITOR
9298 | Tomoko Adachi | 225 | 1 | 27.5.2.6.2 | 173 | 18 | E | N | 173.18 | 18 | 27.5.2.6.2 |  | A |  |  | 439 | M-BA is not defined as an acronym. | Change "M-BA" to "Multi-STA BlockAck" in Figure 27-1. (2 appearances.) | ACCEPTED (EDITOR: 2017-03-30 21:28:34Z) - see #7103 | EDITOR | Approved Edits in D1.2 |  |  | I | EDITOR: 2017-03-30 21:28:48Z - see #7103 | 1.2 | 2017-10-02 21:41 | EDITOR
9299 | Tomoko Adachi | 225 | 1 | 27.5.3 | 175 | 12 | E | N | 175.12 | 12 | 27.5.3 |  | V |  |  | 439 | "Multi-STA BlockAck" is the correct terminology. | Change "Multi-STA BA" to "Multi-STA BlockAck" in Figure 27-2. | REVISED (EDITOR: 2017-03-31 16:38:52Z) - Agree and in addition remove unecessary capitalization of "MU Cascading Sequence" | EDITOR | Approved Edits in D1.2 |  |  | I | EDITOR: 2017-03-31 16:39:57Z | 1.2 | 2017-10-02 21:41 | EDITOR
9277 | Tomoko Adachi | 225 | 1 | 10.3.2.8a.1 | 116 | 37 | E | Y | 116.37 | 37 | 10.3.2.8a.1 |  | V |  |  | 439 | An acronym "TB" is not defined. | Search for "TB" and replace it with "trigger-based" throughout the draft. Or, define the acronym in clause 3.4. | REVISED (EDITOR: 2017-03-24 22:21:43Z) - Repalce with "trigger-based" | EDITOR | Approved Edits in D1.2 |  |  | I | EDITOR: 2017-03-24 22:21:40Z - see #9481 | 1.2 | 2017-10-02 21:41 | EDITOR
9325 | Tomoko Adachi | 225 | 1 | 27.5.2.6.2 | 173 | 46 | E | Y | 173.46 | 46 | 27.5.2.6.2 |  | A |  |  | 439 | Period and space are missing between the sentences. | Change the part "... selects one of the RUs assigned to AID value 0If the selected RU is idle ..." to "... selects one of the RUs assigned to AID value 0. If the selected RU is idle ...". | ACCEPTED (EDITOR: 2017-03-30 21:51:56Z) | EDITOR | Approved Edits in D1.2 |  |  | I | EDITOR: 2017-03-30 21:51:59Z | 1.2 | 2017-10-02 21:41 | EDITOR
9275 | Tomoko Adachi | 225 | 1 | 10.3.2.8a.1 | 116 | 3 | E | N | 116.03 | 3 | 10.3.2.8a.1 |  | V |  |  | 439 | The acknowledgement responses here are responses to the DL MU PPDU. And they are achieved by UL-MU. There is also an extra period at the end of the sentence. | Change "... to protect DL MU PPDU and acknowledgement responses.." to "... to protect DL-MU PPDU and its acknowledgement responses that are achieved by UL-MU." | REVISED (EDITOR: 2017-03-24 22:15:33Z) - Add articles: "the DL MU PPDU and the acknowledgement responses" | EDITOR | Approved Edits in D1.2 |  |  | I | EDITOR: 2017-03-24 22:15:57Z | 1.2 | 2017-10-02 21:41 | EDITOR
9339 | Tomoko Adachi | 225 | 1 | 27.5.2.4 |  |  | T | Y | 170.18 |  | 27.5.2.4 |  | V | Abhishek Patil | 11-17/0338r1 | 439 | As aSIFSTime is defined in 10.3.7 as aSIFSTime = aRxPHYDelay + aMACProcessingDelay + aTxPHYDelay + aRxTxSwitchTime + aTxRampOnTime and it doesn't include aCCATime (8.3.5.12), in the original 802.11 SIFS, STAs that even have enough processing time for CCA don't have to sense the medium during SIFS from the definition point of view. But now the HE STAs are required to perform ED-based CCA if they didn't require MAC padding in a Trigger frame. | Add "HE STAs that did not require the MAC padding field in the Trigger frame shall secure a time to perform ED-based CCA during aSIFSTime. HE STAs that required the MAC padding field in the Trigger frame shall secure a time to perform ED-based CCA during MinTrigProcTime+aSIFSTime." after eq. (10-4) in subclause 10.3.7. | REVISED (MU: 2017-03-20 06:31:40Z) TGax editor to make the changes shown in 11-17/0338r1 under all headings that include CID 9339. | EDITOR | Approved Edits in D1.2 |  |  | I | EDITOR: 2017-03-29 21:26:45Z - "a SIFS time boundary" is just "a SIFS". Rarely should we have shall statements referencing subclauses since the meaning is ambiguous. Do the mays in the subclause now become shalls? Simply state that the procedure in the subclause is followed. If there are shalls in the procedure then they apply. | 1.2 | 2017-09-15 05:06 | EDITOR
9346 | Tomoko Adachi | 225 | 1 | 10.22.2.8 | 133 | 18 | T | Y | 133.18 | 18 | 10.22.2.8 |  | V | Jayh Park | 11-17/0210r2 | 439 | Link adaptation through the HE variant HT Control field is specified in 27.13 and it should be also included. | Add "and 27.13 (Link adaptation using the HE variant HT Control field)" at the end of item e). | REVISED (MAC: 2017-03-20 01:54:13Z) Agree in principle. Add the missing reference for HE link adaptation sub-clause. TGax editor makes changes as shown in the as specified in 11-17/0210r2. | EDITOR | Approved Edits in D1.2 |  |  | I | EDITOR: 2017-03-25 03:37:16Z | 1.2 | 2017-09-15 05:06 | EDITOR
9362 | Weimin Xing | 225 | 1 | 9.3.1.9.7 | 39 | 62 | T | Y | 39.62 | 62 | 9.3.1.9.7 |  | V | George Cherian | 11-17/0306r4 | 439 | Fragmentation is allowed in an A-MSDU when dot11AMSDUFragmentationOptionImplemented is true. Delete the sentence "For an A-MSDU, only the first bit of the subbitmap is used, as fragmentation is not allowed in an A-MSDU " | As in comment | REVISED (MAC: 2017-03-20 07:06:28Z) Agree in principle. TGax editor shall incorporate changes in 11-17-0306-04-00ax | EDITOR | Approved Edits in D1.2 |  |  | I | EDITOR: 2017-03-21 03:51:25Z | 1.2 | 2017-09-15 05:06 | EDITOR
9363 | Weimin Xing | 225 | 1 | 9.3.1.9.7 | 37 | 23 | T | Y | 37.23 | 23 | 9.3.1.9.7 |  | V | George Cherian | 11-17/0306r4 | 439 | The Multi-STA Block variant can also used for single-STA multi-TID and single-STA single-TID BlockAck variant. | Please add the cases for single-STA multi-TID and single-STA single-TID BlockAck variant. | REVISED (MAC: 2017-03-20 07:07:09Z) Agree in principle. TGax editor shall incorporate changes in 11-17-0306-04-00ax | EDITOR | Approved Edits in D1.2 |  |  | I | EDITOR: 2017-03-21 03:54:17Z | 1.2 | 2017-09-15 05:06 | EDITOR
9364 | Weimin Xing | 225 | 1 | 9.3.1.9.7 | 38 | 54 | T | Y | 38.54 | 54 | 9.3.1.9.7 |  | V | George Cherian | 11-17/0306r4 | 439 | Change "N/A" to "Block Ack Bitmap" | As in comment | REVISED (MAC: 2017-03-20 07:07:33Z) Agree in principle. TGax editor shall incorporate changes in 11-17-0306-04-00ax | EDITOR | Approved Edits in D1.2 |  |  | I | EDITOR: 2017-03-21 03:50:09Z - Table reformatted, see #3162 | 1.2 | 2017-09-15 05:06 | EDITOR
9374 | Weimin Xing | 225 | 1 | 9.7.1 | 107 | 2 | E | Y | 107.02 | 2 | 9.7.1 |  | A |  |  | 439 | Change "VHT PPDU" to "VHT or HE PPDU" | As in comment | ACCEPTED (EDITOR: 2017-03-24 16:43:37Z) | EDITOR | Approved Edits in D1.2 |  |  | I | EDITOR: 2017-03-24 16:43:40Z - see #9677 | 1.2 | 2017-10-02 21:41 | EDITOR
9375 | Weimin Xing | 225 | 1 | 9.7.1 | 107 | 15 | E | Y | 107.15 | 15 | 9.7.1 |  | A |  |  | 439 | Change "VHT PPDU" to "VHT or HE PPDU" | As in comment | ACCEPTED (EDITOR: 2017-03-24 16:43:59Z) | EDITOR | Approved Edits in D1.2 |  |  | I | EDITOR: 2017-03-24 16:44:02Z - see #7565 | 1.2 | 2017-10-02 21:41 | EDITOR
9376 | Weimin Xing | 225 | 1 | 10.22.2.5 | 130 | 62 | E | Y | 130.62 | 62 | 10.22.2.5 |  | A |  |  | 439 | Change "and" to "or" | As in comment | ACCEPTED (EDITOR: 2017-03-24 23:02:02Z) | EDITOR | Approved Edits in D1.2 |  |  | I | EDITOR: 2017-03-24 23:02:08Z | 1.2 | 2017-10-02 21:41 | EDITOR
9321 | Tomoko Adachi | 225 | 1 | 28.5 | 373 | 4 | T | Y | 373.04 | 4 | 28.5 |  | V | Bin Tian | 11-17/0316r4 | 439 | There is no subfield named Tx or Rx Highest Supported Long GI Data Rate. | Update the subfield name "Tx or Rx Highest Supported Long GI Data Rate" which appears in line 4 and line 6 in page 373. | REVISED (PHY: 2017-03-22 06:49:19Z) TGax editor: please make the changes shown in 11-17/0316r4 for CID9321 | EDITOR | Approved Edits in D1.2 |  |  | I |  | 1.2 | 2017-09-15 05:06 | EDITOR
9229 | Tomoko Adachi | 225 | 1 | 3.2 |  |  | T | Y | 3.05 |  | 3.2 |  | V | Jianhan Liu | 330r2 | 439 | The definition of HE SU PPDU should be included. | Add a definition of HE SU PPDU in clause 3.2. | REVISED (PHY: 2017-03-19 15:45:44Z) 11ax editor, please see the discussion for instructions in doc IEEE802.11-17/0330r2. | EDITOR | Approved Edits in D1.2 |  |  | I | EDITOR: 2017-04-09 03:39:42Z | 1.2 | 2017-09-15 05:06 | EDITOR
9779 | Youhan Kim | 225 | 1 | 28.1.1 | 209 | 50 | T | Y | 209.5 | 50 | 28.1.1 |  | V | Lochan Verma | 11-17/247r2 | 439 | "Symbol duration" has different meaning throughout the draft. P209L51-52 uses it to refer to duration excluding the GI duration. But Table 28-9 and P339L50 use it to refer to duration including the GI duration. 802.11-2016 also uses symbol duration to refer to duration including the GI. Note that Table 28-9 and 11ac uses the term "DFT period" to refer to the duration excluding GI. | Change "symbol durations (symobl duration not including the guard interval" to "DFT periods". Similar changes on P209L52, P302L8 and P302L9. | REVISED (PHY: 2017-03-19 15:11:12Z) TGax Editor to make the changes shown in IEEE 802.11-17/0247r2 under all headings that include CID 9779. | EDITOR | Approved Edits in D1.2 |  |  | I | EDITOR: 2017-03-31 20:29:28Z | 1.2 | 2017-09-15 05:06 | EDITOR
9208 | Thomas Handte | 225 | 1 | 28.3.10.7.2 | 274 | 10 | T | Y | 274.1 | 10 | 28.3.10.7.2 |  | V | Ron Porat | 16/1476r21 | 439 | Signaling for spatial reuse needs further development | Specify signaling for spatial reuse. Equivalent specification as in Table 28-19 may be appropriate | REVISED (SR: 2017-03-20 17:39:13Z) - generally agree with comment, TGax editor shall incorporate changes in 11-16-1476r21 | EDITOR | Approved Edits in D1.2 |  |  | I |  | 1.2 | 2017-09-15 05:06 | EDITOR
9209 | Thomas Handte | 225 | 1 | 28.3.10.7.2 | 276 | 40 | T | Y | 276.4 | 40 | 28.3.10.7.2 |  | V | Laurent Cariou | 11-16/1476r21 | 439 | Signaling for spatial reuse needs further development | Specify signaling for spatial reuse. Equivalent specification as in Table 28-19 may be appropriate | REVISED (PHY: 2017-03-21 18:18:24Z) TGax editor shall incorporate changes in 11-16-1476r21 | EDITOR | Approved Edits in D1.2 |  | PHY: 2017-03-21 18:28:27Z - The resolution to this CID is discussed in SR adhoc. | I | This CID is resolved in SR adhoc | 1.2 | 2017-09-15 05:06 | EDITOR
9210 | Thomas Handte | 225 | 1 | 28.3.10.7.2 | 279 | 23 | T | N | 279.23 | 23 | 28.3.10.7.2 |  | V | Laurent Cariou | 11-16/1476r21 | 439 | Spatial reuse fields labelled with 2, 3, and 4. In some BW setups, all or some of the fields have an identical and redundant value. | Consider declaring fields as reserved. This would affect spatial reuse fields 2, 3, and 4 and Note 1 | REVISED (PHY: 2017-03-21 18:21:40Z) Tgax editor shall incorporate changes in 11-16-1476r21 | EDITOR | Approved Edits in D1.2 |  | PHY: 2017-03-21 18:28:27Z - The resolution to this CID is discussed in SR adhoc. | I | This CID is resolved in SR adhoc | 1.2 | 2017-09-15 05:06 | EDITOR
9215 | Tomoko Adachi | 225 | 1 | 10.28.4 | 137 | 11 | E | Y | 137.11 | 11 | 10.28.4 |  | V |  |  | 439 | Wrong reference number. | Change "25.10.4" to "27.10.4". | REVISED (EDITOR: 2017-03-26 04:38:50Z) - removed with #6981 | EDITOR | Approved Edits in D1.2 |  |  | I | EDITOR: 2017-03-26 04:39:06Z - see #6981 | 1.2 | 2017-10-02 21:41 | EDITOR
9217 | Tomoko Adachi | 225 | 1 | 3.1 |  |  | T | Y | 3.05 |  | 3.1 |  | V | Jianhan Liu | 330r2 | 439 | Definition of OFDMA should be added in 3.1. | Insert clause 3.1 to the draft and add definition of OFDMA there. | REVISED (PHY: 2017-03-19 15:44:22Z) See resolution for CID 6921 in doc IEEE802.11-17/0330r2. | EDITOR | Approved Edits in D1.2 |  |  | I | EDITOR: 2017-04-09 03:41:26Z - see #6921 | 1.2 | 2017-09-15 05:06 | EDITOR
9220 | Tomoko Adachi | 225 | 1 | 3.2 |  |  | T | Y | 3.05 |  | 3.2 |  | V | Jianhan Liu | 330r2 | 439 | The current definition of MU PPDU in the baseline is limited to DL and MU-MIMO. UL and OFDMA should be also included. | Insert the definition of MU PPDU to clause 3.2 of the draft and change the definition of MU PPDU to also cover UL and OFDMA. | REVISED (PHY: 2017-03-19 15:44:08Z) 11ax editor, please see the discussion for instructions in doc IEEE802.11-17/0330r2. | EDITOR | Approved Edits in D1.2 |  |  | I | EDITOR: 2017-04-09 03:41:17Z | 1.2 | 2017-09-15 05:06 | EDITOR
9222 | Tomoko Adachi | 225 | 1 | 3.2 |  |  | T | Y | 3.05 |  | 3.2 |  | V | Jianhan Liu | 330r2 | 439 | The definition of UL-MU-MIMO should be included. | Add a definition of UL-MU-MIMO in clause 3.2. | REVISED (PHY: 2017-03-19 15:44:58Z) See comment resolution ID 9220 in doc IEEE802.11-17/0330r2. | EDITOR | Approved Edits in D1.2 |  |  | I | EDITOR: 2017-04-09 03:40:45Z - see #9220 which actually defined UL MU PPDU. | 1.2 | 2017-09-15 05:06 | EDITOR
9283 | Tomoko Adachi | 225 | 1 | 10.28.3 | 136 | 27 | E | N | 136.27 | 27 | 10.28.3 |  | A |  |  | 439 | VHT Single MPDU is changed to S-MPDU from 802.11ah. | Change "..., as a VHT single MPDU, ..." to "..., as an S-MPDU, ..." | ACCEPTED (EDITOR: 2017-03-26 04:35:59Z) | EDITOR | Approved Edits in D1.2 |  |  | I | EDITOR: 2017-03-26 04:36:05Z | 1.2 | 2017-10-02 21:41 | EDITOR
9228 | Tomoko Adachi | 225 | 1 | 3.2 |  |  | T | Y | 3.05 |  | 3.2 |  | V | Jianhan Liu | 330r2 | 439 | The definition of HE PPDU should be included. | Add a definition of HE PPDU in clause 3.2. | REVISED (PHY: 2017-03-19 15:45:31Z) 11ax editor, please see the discussion for instructions in doc IEEE802.11-17/0330r2. | EDITOR | Approved Edits in D1.2 |  |  | I | EDITOR: 2017-04-09 03:40:02Z - see #9229 | 1.2 | 2017-09-15 05:06 | EDITOR
9181 | SUNGEUN LEE | 225 | 1 | 28.3.10.7.2 | 274 | 10 | T | Y | 274.1 | 10 | 28.3.10.7.2 |  | V | Ron Porat | 16/1476r21 | 439 | Complete Spatial Reuse field definition and usage for HE SU and HE extended range SU PPDUs | Complete Spatial Reuse field definition and usage for HE SU and HE extended range SU PPDUs and remove 'NOTE-This part needs further development' | REVISED (SR: 2017-03-20 17:38:45Z) - generally agree with comment, TGax editor shall incorporate changes in 11-16-1476r21 | EDITOR | Approved Edits in D1.2 |  |  | I |  | 1.2 | 2017-09-15 05:06 | EDITOR
9230 | Tomoko Adachi | 225 | 1 | 3.2 |  |  | T | Y | 3.05 |  | 3.2 |  | V | Jianhan Liu | 330r2 | 439 | The definition of DL-OFDMA should be included. | Add a definition of DL-OFDMA in clause 3.2. | REVISED (PHY: 2017-03-19 15:45:57Z) 11ax editor, please see the discussion for instructions in doc IEEE802.11-17/0330r2. | EDITOR | Approved Edits in D1.2 |  |  | I | EDITOR: 2017-04-09 03:34:14Z | 1.2 | 2017-09-15 05:06 | EDITOR
9231 | Tomoko Adachi | 225 | 1 | 3.2 |  |  | T | Y | 3.05 |  | 3.2 |  | V | Jianhan Liu | 330r2 | 439 | The definition of UL-OFDMA should be included. | Add a definition of UL-OFDMA in clause 3.2. | REVISED (PHY: 2017-03-19 15:46:10Z) 11ax editor, please see the discussion for instructions in doc IEEE802.11-17/0330r2. | EDITOR | Approved Edits in D1.2 |  |  | I | EDITOR: 2017-04-09 03:33:59Z | 1.2 | 2017-09-15 05:06 | EDITOR
9258 | Tomoko Adachi | 225 | 1 | 9.3.1.23 | 41 | 59 | T | Y | 41.59 | 59 | 9.3.1.23 |  | V | Raja Banerjea | 11-17/0229r2 | 439 | How to set the RA field of the Trigger frame when it carries STA Info fields for OFDMA-based random access needs to be specified. | Add the following sentence to the end of the paragraph starting from page 41 line 59: "When at least one of the RU in the User Info field is allocated to UL-OFDMA-based random access, then the RA field of the Trigger frame is set to the broadcast address." | REVISED (MAC: 2017-03-29 07:18:58Z) Agree with the comment. Added text to fix the TBD and cover the case for unassociated STAs TGax editor please make the changes as shown in 11-17/0229r2 | EDITOR | Approved Edits in D1.2 |  |  | I |  | 1.2 | 2017-09-15 05:06 | EDITOR
9262 | Tomoko Adachi | 225 | 1 | 9.3.1.23 | 47 | 7 | T | Y | 47.07 | 7 | 9.3.1.23 |  | V | Raja Banerjea | 11-17/0282r4 | 439 | Encoding of the Starting Spatial Stream subfield should be specified. | Add the following sentence and table after Figure 9-52f: The encoding of the Starting Spatial Stream subfield is defined in Table 9-xx (Starting Spatial Stream subfield encoding). Table 9-xx - Starting Spatial Stream subfield encoding Value ¦ Description 0 ¦ 1st spatial stream 1 ¦ 2nd spatial stream 2 ¦ 3rd spatial stream 3 ¦ 4th spatial stream 4 ¦ 5th spatial stream 5 ¦ 6th spatial stream 6 ¦ 7th spatial stream 7 ¦ 8th spatial stream | REVISED (MAC: 2017-03-25 00:00:39Z) Agree in principle | EDITOR | Approved Edits in D1.2 |  |  | I |  | 1.2 | 2017-09-15 05:06 | EDITOR
9263 | Tomoko Adachi | 225 | 1 | 9.3.1.23 | 47 | 7 | T | Y | 47.07 | 7 | 9.3.1.23 |  | V | Raja Banerjea | 11-17/0282r4 | 439 | Encoding of the Number Of Spatial Streams subfield should be specified. | Add the following sentence and table after Figure 9-52f: The encoding of the Number Of Spatial Streams subfield is defined in Table 9-xy (Number Of Spatial Streams subfield encoding). Table 9-xy - Number Of Spatial Streams subfield encoding Value ¦ Description 0 ¦ Nss=1 1 ¦ Nss=2 2 ¦ Nss=3 3 ¦ Nss=4 4 ¦ Nss=5 5 ¦ Nss=6 6 ¦ Nss=7 7 ¦ Nss=8 | REVISED (MAC: 2017-03-25 00:01:01Z) Agree in principle | EDITOR | Approved Edits in D1.2 |  |  | I |  | 1.2 | 2017-09-15 05:06 | EDITOR
9265 | Tomoko Adachi | 225 | 1 | 9.4.1.63 | 60 | 54 | T | Y | 60.54 | 54 | 9.4.1.63 |  | V | Lochan Verma | 11-17/303r2 | 439 | The values for RU Index 8 in 20 MHz are missing in Table 9-76c. | Add "+96, +122" in the right hand column of the row where 20 MHz 26-tone RU Index is 8. | REVISED (MU: 2017-03-20 05:56:06Z) Proposed resolution accounts for the suggested change. TGax Editor to make the changes shown in IEEE 802.11-17/0303r2 under all headings that include CID 9265. | EDITOR | Approved Edits in D1.2 |  |  | I | EDITOR: 2017-03-22 21:14:50Z | 1.2 | 2017-09-15 05:06 | EDITOR
9266 | Tomoko Adachi | 225 | 1 | 9.4.1.63 | 62 | 25 | T | Y | 62.25 | 25 | 9.4.1.63 |  | V | Lochan Verma | 11-17/303r2 | 439 | The values for RU Index 8 in 20 MHz are missing in Table 9-76d. | Add "+96, +122" in the right hand column of the row where 20 MHz 26-tone RU Index is 8. | REVISED (MU: 2017-03-20 05:56:28Z) Proposed resolution accounts for the suggested change. Also, in Table 9-76d the 20 MHz (S,E) FB tone corresponding to RU index 0 in the last column are incorrect. TGax Editor to make the changes shown in IEEE 802.11-17/0303r2 under all headings that include CID 9266. | EDITOR | Approved Edits in D1.2 |  |  | I | EDITOR: 2017-03-22 21:15:30Z | 1.2 | 2017-09-15 05:06 | EDITOR
9274 | Tomoko Adachi | 225 | 1 | 10.3.2.8a |  |  | T | N | 115.57 |  | 10.3.2.8a |  | V | Po-Kai Huang | 11-17/0264r3 | 439 | The MU-RTS/CTS procedure is limited among HE APs and HE STAs. Isn't it better to move under such as 27.5? | Move clause 10.3.2.8a and its subclauses between 27.5.2 and 27.5.3. Describe somewhere appropriate in 10.3.2 that the MU-RTS/CTS procedure is described in 27.5. | REVISED (MAC: 2017-03-20 04:16:21Z) Agree in principle with the commenter. Move the section of MU-RTS/CTS procedure form 10.3.2.8a to 27.4a. TGax editor to make the changes shown in 11-17/0264r3 under all headings that include CID 9274. | EDITOR | Approved Edits in D1.2 |  |  | I | EDITOR: 2017-03-24 21:49:44Z - Move to 27.2.4 | 1.2 | 2017-09-15 05:06 | EDITOR
9227 | Tomoko Adachi | 225 | 1 | 3.2 |  |  | T | Y | 3.05 |  | 3.2 |  | V | Jianhan Liu | 330r2 | 439 | The definition of HE MU PPDU should be included. | Add a definition of HE MU PPDU in clause 3.2. | REVISED (PHY: 2017-03-19 15:45:21Z) See resolution for CID 5113 in doc IEEE802.11-17/0330r2. | EDITOR | Approved Edits in D1.2 |  |  | I | EDITOR: 2017-04-09 03:40:19Z - see #5113 | 1.2 | 2017-09-15 05:06 | EDITOR
10254 | Yusuke Tanaka | 225 | 1 | 27.4.4.3 | 161 | 12 | E | N | 161.12 | 12 | 27.4.4.3 |  | A |  |  | 439 | ('01') is not necessary. | As commented. | ACCEPTED (EDITOR: 2017-03-22 18:14:12Z) | EDITOR | Approved Edits in D1.2 |  |  | I | EDITOR: 2017-03-22 18:14:18Z - see #4723 | 1.2 | 2017-10-02 21:41 | EDITOR
10215 | Yusuke Asai | 225 | 1 | 28.3.10.7.4 | 285 | 5 | T | Y | 285.05 | 5 | 28.3.10.7.4 |  | V | Hongyuan Zhang | 11-17/0398r1 | 439 | The numbering for HE-SIG-* are missed. | Fix them. | REVISED (PHY: 2017-03-22 03:27:39Z) Change to as in the resolution of CID5263 in doc IEEE802.11-17/0398r1. | EDITOR | Approved Edits in D1.2 |  |  | I | EDITOR: 2017-04-05 22:12:10Z - see #8932 | 1.2 | 2017-09-15 05:06 | EDITOR
10224 | Yusuke Asai | 225 | 1 | 28.3.11.11 | 329 | 49 | T | N | 329.49 | 49 | 28.3.11.11 |  | A | Tianyu Wu | 11-17/0414r1 | 439 | "BCC-coded streams" should be "BCC-coded spatial streams". | As in comment. | ACCEPTED (PHY: 2017-03-22 06:59:59Z) | EDITOR | Approved Edits in D1.2 |  |  | I |  | 1.2 | 2017-09-15 05:06 | EDITOR
10232 | Yusuke Asai | 225 | 1 | 28.3.19 | 364 | 37 | T | N | 364.37 | 37 | 28.3.19 |  | V | Xiaogang Chen | 11-17/234r3 | 439 | The rectangle blocks of "Packet Extension?" and "Signal Extension?" should be rhombuses because they are conditional branches. | As in comment. | REVISED (PHY: 2017-03-22 02:57:33Z) Addresed in CID 9043. TGax editor to make the changes shown in 11-17/0234r3 under all headings that include CID 9043. | EDITOR | Approved Edits in D1.2 |  |  | I | EDITOR: 2017-04-06 17:47:52Z - see #9043 | 1.2 | 2017-09-15 05:06 | EDITOR
10234 | Yusuke Asai | 225 | 1 | 28.5 | 373 | 23 | T | Y | 373.23 | 23 | 28.5 |  | A | Bin Tian | 11-17/0316r4 | 439 | It makes no sense to state "mandatory" or "optional" in the title of each MCS table. Mandatory/optional features are defined in normative text and summalized in PICS (Annex B). There are many tables that includ both mandatory and optional MCS indices. For example, in table 28-48 (HE-MCSs for mandatory 26-tone RU, NSS = 2), all of MCS indices are defined as optional for non-AP STAs. | Delete "mandatory" and "optional" in the caption of the table 28-47 to 28-102. | ACCEPTED (PHY: 2017-03-22 06:49:27Z) | EDITOR | Approved Edits in D1.2 |  |  | I | EDITOR: 2017-04-05 03:40:57Z | 1.2 | 2017-09-15 05:06 | EDITOR
10239 | Yusuke Tanaka | 225 | 1 | 10.3.2.8a.1 | 116 | 37 | E | N | 116.37 | 37 | 10.3.2.8a.1 |  | A |  |  | 439 | "HE TB PPDU" is not defined. | Use "HE trigger-based PPDU" in this figure. | ACCEPTED (EDITOR: 2017-03-24 22:21:03Z) | EDITOR | Approved Edits in D1.2 |  |  | I | EDITOR: 2017-03-24 22:21:06Z - see #9481 | 1.2 | 2017-10-02 21:41 | EDITOR
10247 | Yusuke Tanaka | 225 | 1 | 27.2.2 | 151 | 51 | T | Y | 151.51 | 51 | 27.2.2 |  | V | Po-Kai Huang | 11-17/0324r1 | 439 | The condition does not cover the case two NAVs are reset at the same time. | Add "or two NAVs are reset at the same time" after "other NAV timer is 0," | REVISED (MAC: 2017-03-20 05:44:11Z) Agree in principle with the commenter. Revised correspondingly based on the suggestion. TGax editor to make the changes shown in 11-17/0324r1 under all headings that include CID 10247. | EDITOR | Approved Edits in D1.2 |  |  | I | EDITOR: 2017-03-24 16:56:52Z | 1.2 | 2017-09-15 05:06 | EDITOR
10251 | Yusuke Tanaka | 225 | 1 | 27.4.1 | 157 | 21 | E | N | 157.21 | 21 | 27.4.1 |  | A |  |  | 439 | The first sentence does not provide any information about specification and would mislead the readers to misunderstand that these two blockack frames are only permitted. | Delete the first sentence in this paragraph. | ACCEPTED (EDITOR: 2017-03-21 18:10:02Z) | EDITOR | Approved Edits in D1.2 |  |  | I | EDITOR: 2017-03-21 18:10:09Z - See #6608 | 1.2 | 2017-10-02 21:41 | EDITOR
10090 | yujin noh | 225 | 1 | 28.3.3.5 | 237 | 34 | E | Y | 237.34 | 34 | 28.3.3.5 |  | V |  |  | 439 | "2 26-tone RUs" should be modified with "2 of 26-tone RUs" in order to be consistent with description of 52- and 106-tone RUs such as "2 of 52-tone RUs are restricted" | As in the comment. | REVISED (EDITOR: 2017-04-03 20:13:18Z) - see #9766 | EDITOR | Approved Edits in D1.2 |  |  | I | EDITOR: 2017-04-03 20:13:32Z - see #9766 | 1.2 | 2017-10-02 21:41 | EDITOR
10253 | Yusuke Tanaka | 225 | 1 | 27.4.4.2 | 160 | 53 | E | N | 160.53 | 53 | 27.4.4.2 |  | A |  |  | 439 | The brackets of (or Implicit BAR) are not necessary. | As commented. | ACCEPTED (EDITOR: 2017-03-22 04:07:16Z) | EDITOR | Approved Edits in D1.2 |  |  | I | EDITOR: 2017-08-18 19:18:55Z | 1.2 | 2017-10-02 21:41 | EDITOR
10203 | Yusuke Asai | 225 | 1 | 28.3.5 | 247 | 18 | T | Y | 247.18 | 18 | 28.3.5 |  | V | Xiaogang Chen | 11-17/231r2 | 439 | The first and last user indices should be 0 and N_{u-1}, respectiely. Because the user index range is defined as "u takes values 0 to NUM_USERS-1." in Clause 28 (ex. Table 28-12). In addition, N_u should be N_user. | As in comment. | REVISED (PHY: 2017-03-20 17:33:08Z) TGax editor to make the changes shown in 11-17/0231r2 under all headings that include CID 10203. | EDITOR | Approved Edits in D1.2 |  |  | I | EDITOR: 2017-04-03 20:47:04Z | 1.2 | 2017-09-15 05:06 | EDITOR
10258 | Yusuke Tanaka | 225 | 1 | 27.5.2.1 | 164 | 26 | E | N | 164.26 | 26 | 27.5.2.1 |  | V |  |  | 439 | This rule should cover non class A or class B STAs. | Replace "A STA that is a class B device" with "A STA that is not a class A device" | REVISED (EDITOR: 2017-03-29 17:32:44Z) - Revised with #9707 | EDITOR | Approved Edits in D1.2 |  |  | I | EDITOR: 2017-03-29 17:33:16Z - see #9707 | 1.2 | 2017-10-02 21:41 | EDITOR
10259 | Yusuke Tanaka | 225 | 1 | 27.5.2.2.1 | 164 | 46 | E | N | 164.46 | 46 | 27.5.2.2.1 |  | V |  |  | 439 | An extra period after "access allocation).". | As commented. | REVISED (EDITOR: 2017-03-29 17:36:55Z) - Remove extra period | EDITOR | Approved Edits in D1.2 |  |  | I | EDITOR: 2017-03-29 17:36:52Z | 1.2 | 2017-10-02 21:41 | EDITOR
10261 | Yusuke Tanaka | 225 | 1 | 27.5.2.2.2 | 166 | 64 | E | N | 166.64 | 64 | 27.5.2.2.2 |  | A |  |  | 439 | Need space between the period and "A value 0 ...". | As commented. | ACCEPTED (EDITOR: 2017-03-29 19:34:12Z) | EDITOR | Approved Edits in D1.2 |  |  | I | EDITOR: 2017-03-29 19:34:15Z | 1.2 | 2017-10-02 21:41 | EDITOR
10262 | Yusuke Tanaka | 225 | 1 | 27.5.2.2.2 | 167 | 1 | E | N | 167.01 | 1 | 27.5.2.2.2 |  | A |  |  | 439 | Need space between the period and "A value greater ...". | As commented. | ACCEPTED (EDITOR: 2017-03-29 19:34:42Z) | EDITOR | Approved Edits in D1.2 |  |  | I | EDITOR: 2017-03-29 19:34:45Z | 1.2 | 2017-10-02 21:41 | EDITOR
10263 | Yusuke Tanaka | 225 | 1 | 27.5.2.2.3 | 167 | 26 | E | N | 167.26 | 26 | 27.5.2.2.3 |  | A |  |  | 439 | The correct subclause number is 10.22.2.7. | As commented. | ACCEPTED (EDITOR: 2017-03-29 19:38:27Z) | EDITOR | Approved Edits in D1.2 |  |  | I | EDITOR: 2017-03-29 19:38:13Z - see #7095 | 1.2 | 2017-10-02 21:41 | EDITOR
10264 | Yusuke Tanaka | 225 | 1 | 27.5.2.2.3 | 167 | 30 | E | N | 167.3 | 30 | 27.5.2.2.3 |  | A |  |  | 439 | The correct subclause number is 10.22.2.2. | As commented. | ACCEPTED (EDITOR: 2017-03-29 19:38:38Z) | EDITOR | Approved Edits in D1.2 |  |  | I | EDITOR: 2017-03-29 19:38:43Z - see #7095 | 1.2 | 2017-10-02 21:41 | EDITOR
10265 | Yusuke Tanaka | 225 | 1 | 27.5.2.2.3 | 167 | 30 | E | N | 167.3 | 30 | 27.5.2.2.3 |  | V |  |  | 439 | "i.e., transmission failure" is not necessary. | As commented. | REVISED (EDITOR: 2017-03-29 19:41:20Z) - Remove | EDITOR | Approved Edits in D1.2 |  |  | I | EDITOR: 2017-03-29 19:41:29Z | 1.2 | 2017-10-02 21:41 | EDITOR
10267 | Yusuke Tanaka | 225 | 1 | 27.5.2.3 | 168 | 15 | E | N | 168.15 | 15 | 27.5.2.3 |  | A |  |  | 439 | "that BSS" should be one the STA is associated. | Replace "that BSS" with "the BSS with which the STA is associated" | ACCEPTED (EDITOR: 2017-03-29 20:46:23Z) | EDITOR | Approved Edits in D1.2 |  |  | I | EDITOR: 2017-03-29 20:46:29Z | 1.2 | 2017-10-02 21:41 | EDITOR
10252 | Yusuke Tanaka | 225 | 1 | 27.4.1 | 157 | 61 | E | N | 157.61 | 61 | 27.4.1 |  | V |  |  | 439 | "MU-BAR variant Trigger frame" is lengthy expression so just simplify "MU-BAR frame" as 10.24.10.3. Same expressions can be found in whole of the section 27.4. | As commented. | REVISED (EDITOR: 2017-03-21 21:19:20Z) - Following the presedence set with BlockAck frame variants (i.e., generic name is BlockAck frame, while variant name is Compressed BlockAck frame, Multi-TID BlockAck frame, Basic BlockAck frame, etc.) change all occurances of "MU-BAR frame" and "MU-BAR variant Trigger frame" to "MU-BAR Trigger frame". Similarly for GCR MU-BAR Trigger frame. | EDITOR | Approved Edits in D1.2 |  |  | I | EDITOR: 2017-03-21 21:30:15Z | 1.2 | 2017-10-02 21:41 | EDITOR
10168 | Yunbo Li | 225 | 1 | 27.5.2.3 | 167 | 55 | T | Y | 167.55 | 55 | 27.5.2.3 |  | V | Abhishek Patil | 11-17/0229r2 | 439 | the condition for OFDMA random access (AID12 set to 0) is not included | change to "The received PPDU contains either a Trigger frame (that is not an MU-RTS variant) with a User Info field addressed to the STA or AID12 set to 0, or an MPDU,...". | REVISED (MAC: 2017-03-29 07:00:12Z) Agree with the comment. Added text to cover the case of RA for unassociated STAs. TGax editor please make the changes as shown in 11-17/0229r2 | EDITOR | Approved Edits in D1.2 |  |  | I |  | 1.2 | 2017-09-15 05:06 | EDITOR
9777 | Youhan Kim | 225 | 1 | 28.1.1 | 209 | 42 | T | Y | 209.42 | 42 | 28.1.1 |  | V | Lochan Verma | 11-17/247r2 | 439 | "Channel puncturing" should be "preamble puncturing" | Change "channel puncturing" to "preamble puncturing". Same on P353L55. | REVISED (PHY: 2017-03-19 15:10:29Z) TGax Editor to make the changes shown in IEEE 802.11-17/0247r2 under all headings that include CID 9777. | EDITOR | Approved Edits in D1.2 |  |  | I | EDITOR: 2017-03-31 20:27:30Z | 1.2 | 2017-09-15 05:06 | EDITOR
10092 | yujin noh | 225 | 1 | 28.3.3.5 | 237 | 38 | E | Y | 237.38 | 38 | 28.3.3.5 |  | V |  |  | 439 | "14 26-tone RUs" should be modified with "14 of 26-tone RUs" in order to be consistent with description of 52- and 106-tone RUs such as "2 of 52-tone RUs are restricted" | As in the comment. | REVISED (EDITOR: 2017-04-03 20:14:40Z) - see #9151 | EDITOR | Approved Edits in D1.2 |  |  | I | EDITOR: 2017-04-03 20:14:52Z - see #9151 | 1.2 | 2017-10-02 21:41 | EDITOR
10118 | yujin noh | 225 | 1 | 28.3.8 | 258 | 20 | E | Y | 258.2 | 20 | 28.3.8 |  | V |  |  | 439 | to keep consistency in the Table 28-10, some description of parameters could be modified such as NSD: Number of complex data tones (or subcarriers) per frequency segment.(instead of "number of complex data numbers") NSP: Number of pilot tones (or subcarriers) per frequency segment (instead of "number of pilot values") ... | As in the comment. | REVISED (EDITOR: 2017-04-05 17:54:54Z) - Agree in principle to improve consistency of descriptions. Change N_SD description to "Number of data subcarriers per frequency segment" Change N_SP description to "Number of pilot subcarriers per frequency segment" Change N_DC description to "Number of null subcarriers at DC per segment" Change N_Guard,left to "Number of low frequency guard subcarriers" Change N_Guard,right to "Number of high frequency guard subcarriers" | EDITOR | Approved Edits in D1.2 |  |  | I | EDITOR: 2017-04-05 18:00:08Z | 1.2 | 2017-10-02 21:41 | EDITOR
10119 | yujin noh | 225 | 1 | 28.3.8 | 258 | 49 | E | Y | 258.49 | 49 | 28.3.8 |  | V |  |  | 439 | In order to keep consistency between NGuard,Left and NGuard,Right in the same table, "side" could be replaced with "end" such that "Numbr of guard tons at the lower end of the spectrum". To describe the guard tone position, lower/higher end could be much clear for readers. | As in the comment. | REVISED (EDITOR: 2017-04-05 18:00:21Z) - See #10118 | EDITOR | Approved Edits in D1.2 |  |  | I | EDITOR: 2017-04-05 18:00:32Z - see #10118 | 1.2 | 2017-10-02 21:41 | EDITOR
10134 | yujin noh | 225 | 1 | 28.3.19 | 363 | 40 | T | Y | 363.4 | 40 | 28.3.19 |  | V | Xiaogang Chen | 11-17/234r3 | 439 | Considering not following the 4us boundary rule for TX/RXTIME anymore in 11ax, in order to reduce the confusion when PHY issues the PHY-TXEND.confirm primitive, "the PHY-TXEND.confirm primitive is generated at the end of last symbol of the PPDU" should be clarified with "the PHY-TXEND.confirm primitive is generated at the actual end of last symbol of the PPDU". | As in the comment. | REVISED (PHY: 2017-03-22 02:57:04Z) TGax editor to make the changes shown in 11-17/0234r3 under all headings that include CID 10134. | EDITOR | Approved Edits in D1.2 |  |  | I | EDITOR: 2017-04-06 17:18:01Z | 1.2 | 2017-09-15 05:06 | EDITOR
10135 | yujin noh | 225 | 1 | 28.3.19 | 364 | 14 | T | Y | 364.14 | 14 | 28.3.19 |  | V | Xiaogang Chen | 11-17/234r3 | 439 | RL-SIG should not be classified into L-Preamble. Move TX RL-SIG(BPSK) into the next steps with TX HE-Preamble. | As in the comment. | REVISED (PHY: 2017-03-22 02:57:16Z) Addressed in CID 9043. TGax editor to make the changes shown in 11-17/0234r3 under all headings that include CID 9043. | EDITOR | Approved Edits in D1.2 |  |  | I | EDITOR: 2017-04-06 17:47:42Z - see #9043 | 1.2 | 2017-09-15 05:06 | EDITOR
10138 | yujin noh | 225 | 1 | 9.4.1.63 | 58 | 18 | E | Y | 58.18 | 18 | 9.4.1.63 |  | A |  |  | 439 | Nc Index "field" should be replaced with Nc Index "subfield" as described in Table 9-76a | As in the comment. | ACCEPTED (EDITOR: 2017-03-22 21:58:52Z) | EDITOR | Approved Edits in D1.2 |  |  | I | EDITOR: 2017-03-22 21:58:57Z | 1.2 | 2017-10-02 21:41 | EDITOR
10139 | yujin noh | 225 | 1 | 9.4.1.63 | 58 | 19 | E | Y | 58.19 | 19 | 9.4.1.63 |  | A |  |  | 439 | Nr Index "field" should be replaced with Nr Index "subfield" as described in Table 9-76a | As in the comment. | ACCEPTED (EDITOR: 2017-03-22 21:59:54Z) | EDITOR | Approved Edits in D1.2 |  |  | I | EDITOR: 2017-03-22 22:00:00Z - see #7344 | 1.2 | 2017-10-02 21:41 | EDITOR
10209 | Yusuke Asai | 225 | 1 | 28.3.8 | 260 | 6 | T | Y | 260.06 | 6 | 28.3.8 |  | V | Bin Tian | 11-17/0316r4 | 439 | The TXVECTOR parameter NUM_USERS_TOTAL does not exist on Table 28-1 (TXVECTOR and RXVECTOR parameters) | Define the TXVECTOR parameter or revise the explanation of N_{user,r}. | REVISED (PHY: 2017-03-22 06:46:45Z) TGax editor: please make the changes shown in 11-17/0316r4 for CID10209. | EDITOR | Approved Edits in D1.2 |  |  | I |  | 1.2 | 2017-09-15 05:06 | EDITOR
10167 | Yunbo Li | 225 | 1 | 27.5.2.2.1 | 165 | 26 | T | Y | 165.26 | 26 | 27.5.2.2.1 |  | A | Abhishek Patil | 17/0250r2 | 439 | In sentence,"The AP shall apply the Trigger Frame MAC Padding field with duration corresponding to the longest value among all STAs that have requested extra MinTrigProcTime through Trigger Frame MAC Padding Duration capability", only need to consider all triggered STAs. | change "among all STAs" to "among all triggered STAs" | ACCEPTED (MU: 2017-03-20 02:23:55Z) Made the change as suggested by the comment. This clarifies that only the triggered STAs are considered. TGax editor please make the changes as shown in 11-17/0250r2 | EDITOR | Approved Edits in D1.2 |  |  | I |  | 1.2 | 2017-09-15 05:06 | EDITOR
10204 | Yusuke Asai | 225 | 1 | 28.3.5 | 249 | 8 | T | Y | 249.08 | 8 | 28.3.5 |  | V | Xiaogang Chen | 11-17/0231r2 | 439 | The input of the first IDFT on the first transmit chain of the first frequency segment shoud be connected to the output of the Spatial Mapping of the second frequency segment. | Fix it. | REVISED (PHY: 2017-03-22 02:48:41Z) TGax editor to make the changes shown in 11-17/0231r2 under all headings that include CID 10204. | EDITOR | Approved Edits in D1.2 |  |  | I | EDITOR: 2017-04-03 20:48:59Z | 1.2 | 2017-09-15 05:06 | EDITOR
10169 | Yunbo Li | 225 | 1 | 27.5.2.3 | 167 | 59 | T | Y | 167.59 | 59 | 27.5.2.3 |  | V | Abhishek Patil | 11-17/0229r2 | 439 | there is a TBD for unassociated STA | resolve the TBD | REVISED (MAC: 2017-03-29 07:20:08Z) Agree with the comment. Added text to fix the TBD and cover the case for unassociated STAs TGax editor please make the changes as shown in 11-17/0229r2 | EDITOR | Approved Edits in D1.2 |  |  | I |  | 1.2 | 2017-09-15 05:06 | EDITOR
10170 | Yunbo Li | 225 | 1 | 27.5.2.3 | 167 | 65 | E | Y | 167.65 | 65 | 27.5.2.3 |  | V |  |  | 439 | "Otherwise, a STA shall not send an HE trigger-based PPDU" should be a separate paragraph. | As in comment. | REVISED (EDITOR: 2017-03-29 19:53:03Z) - see #8059 | EDITOR | Approved Edits in D1.2 |  |  | I | EDITOR: 2017-03-29 19:53:13Z - see #8059 | 1.2 | 2017-10-02 21:41 | EDITOR
10172 | Yunbo Li | 225 | 1 | 27.5.2.4 | 170 | 23 | T | Y | 170.23 | 23 | 27.5.2.4 |  | V | Abhishek Patil | 11-17/0338r1 | 439 | "ED-based CCA is described in 21.3.18.5.2 (CCA sensitivity for operating classes requiring CCA-ED)". There is a subclause for CCA-ED in 28.3.17.6.2, the ED-based CCA for UL MU CS is better to refer to this subclause. Same comment for other CCA reference of HE operation. | As in comment. | REVISED (MU: 2017-03-20 06:33:22Z) Agree in principle with the comment. Reference to sub-clause 21.3.18.5.2 is replaced with reference to sub-clause 28.3.17.6.5 Per-20MHz CCA sensitivity [Ref: 17/209r2], which defines the rules for ED-based CCA for trigger-based PPDU transmission. TGax editor to make the changes shown in 11-17/0338r1 under all headings that include CID 10172. | EDITOR | Approved Edits in D1.2 |  |  | I | EDITOR: 2017-03-29 21:35:51Z - see #10270 | 1.2 | 2017-09-15 05:06 | EDITOR
10174 | Yunbo Li | 225 | 1 | 27.5.2.6.2 | 173 | 46 | E | Y | 173.46 | 46 | 27.5.2.6.2 |  | A |  |  | 439 | A dot is missed after AID value 0. | As in comment. | ACCEPTED (EDITOR: 2017-03-30 21:50:24Z) | EDITOR | Approved Edits in D1.2 |  |  | I | EDITOR: 2017-03-30 21:50:27Z | 1.2 | 2017-10-02 21:41 | EDITOR
10192 | Yusuke Asai | 225 | 1 | 17.2.2.1 | 145 | 22 | T | Y | 145.22 | 22 | 17.2.2.1 |  | V | Po-Kai Huang | 11-17/271r4 | 439 | In Clause 17, a TXVECTOR parameter "TRIGGER_RESPONDING" and the corresponding requirement of pre-correction accuracy are defined. It is seemed that this TXVECTOR parameter is true when an STA respond to a trigger frame; however, there is no definition about it. | Clarify it and add some normative text. | REVISED (PHY: 2017-03-20 17:40:12Z) TGax editor to make the changes shown in 11-17/0271r4 under all headings that include CID 9683. | EDITOR | Approved Edits in D1.2 |  |  | I | EDITOR: 2017-03-26 04:57:33Z - see #9683 | 1.2 | 2017-09-15 05:06 | EDITOR
10194 | Yusuke Asai | 225 | 1 | 27.9.1 | 190 | 11 | T | Y | 190.11 | 11 | 27.9.1 |  | V | Sean Coffey | 16/1476r21 | 439 | There is no definition of "SR PPDU." | Define it on Subclause 3.2 or delete it. | REVISED (SR: 2017-03-20 17:29:31Z) - generally agree with comment, TGax editor shall incorporate changes in 11-16-1476r21 | EDITOR | Approved Edits in D1.2 |  |  | I |  | 1.2 | 2017-09-15 05:06 | EDITOR
10196 | Yusuke Asai | 225 | 1 | 28.1.1 | 209 | 59 | T | Y | 209.59 | 59 | 28.1.1 |  | V | Lochan Verma | 11-17/247r2 | 439 | QPSK DCM is defined in some HE-MCSs tables but not stated here. | Add "QPSK DCM" after "(QPSK)". | REVISED (PHY: 2017-03-19 15:12:03Z) TGax Editor to make the changes shown in IEEE 802.11-17/0247r2 under all headings that include CID 10196. | EDITOR | Approved Edits in D1.2 |  |  | I | EDITOR: 2017-03-31 20:30:26Z | 1.2 | 2017-09-15 05:06 | EDITOR
10270 | Yusuke Tanaka | 225 | 1 | 27.5.2.4 | 170 | 20 | T | Y | 170.2 | 20 | 27.5.2.4 |  | V | Abhishek Patil | 11-17/0338r1 | 439 | These spec texts in this subclause misuse the terminology "CCA-ED". This terminology problem was discussed in 15/0338r1. CCA-ED is the threshold that is used for specific operation bands to improve spectral sharing. Because of this misuse, the spec texts about CCA-ED in this subclause do not make sense. | Delete texts which mention CCA-ED in this subclause. | REVISED (MU: 2017-03-20 06:33:53Z) Agree in principle with the comment. Reference to CCA-ED is replaced with reference to sub-clause 28.3.17.6.5 Per-20MHz CCA sensitivity [Ref: 17/209r2], which defines the rules for ED-based CCA for trigger-based PPDU transmission. TGax editor to make the changes shown in 11-17/0338r1 under all headings that include CID 10270. | EDITOR | Approved Edits in D1.2 |  |  | I | EDITOR: 2017-03-29 21:35:34Z | 1.2 | 2017-09-15 05:06 | EDITOR
10165 | Yunbo Li | 225 | 1 | 27.5.2.2.1 | 164 | 46 | E | Y | 164.46 | 46 | 27.5.2.2.1 |  | A |  |  | 439 | The are two dots at the end of this sentence. | remove one dot. | ACCEPTED (EDITOR: 2017-03-29 17:36:34Z) | EDITOR | Approved Edits in D1.2 |  |  | I | EDITOR: 2017-03-29 17:36:37Z | 1.2 | 2017-10-02 21:41 | EDITOR
10379 | Oghenekome Oteri | 225 | 1 |  |  |  | E | N | 237 | 54 | 28.3.3.5 |  | A |  |  | 439 | Center 26-tone RU in primary 20 channel shall not be assigned to any STAs where 20 MHz operating STAs are recipients of 40/80/160/80+80 OFDMA. | THE Center 26-tone RU in primary 20 channel shall not be assigned to any STAs where 20 MHz operating STAs are recipients of 40/80/160/80+80 OFDMA. | ACCEPTED (EDITOR: 2017-04-03 18:54:28Z) | EDITOR | Approved Edits in D1.2 |  |  | I | EDITOR: 2017-04-03 18:54:32Z | 1.2 | 2017-10-02 21:41 | EDITOR
10268 | Yusuke Tanaka | 225 | 1 | 27.5.2.3 | 169 | 50 | E | N | 169.5 | 50 | 27.5.2.3 |  | V |  |  | 439 | The title of the referred subclause is missing. | Add the title of the subclause. | REVISED (EDITOR: 2017-03-29 21:00:00Z) - Reference modified with #7649 | EDITOR | Approved Edits in D1.2 |  |  | I | EDITOR: 2017-03-29 21:00:14Z - see #7649 | 1.2 | 2017-10-02 21:41 | EDITOR
10339 | Oghenekome Oteri | 225 | 1 |  |  |  | T | Y | 27.64 | 64 | 9.2.4.6.4.7 |  | V | Alfred Asterjadhi | 11-17/0240r2 | 439 | Statement: (see 25.5.1.3 (Bandwidth Query report operation for HE DL MU) is not found | Update specification to add reference. | REVISED (MAC: 2017-03-31 06:24:19Z) Agree with commenter. The cited sentence is removed due to redundancy with preceding paragraph. As a consequence the reference is also removed. TGax editor to make the changes shown in 11-17/0240r2 under all headings that include CID 10339. | EDITOR | Approved Edits in D1.2 |  |  | I | EDITOR: 2017-04-06 22:00:56Z | 1.2 | 2017-09-15 05:06 | EDITOR
10342 | Oghenekome Oteri | 225 | 1 |  |  |  | T | Y | 50.28 | 28 | 9.3.1.23 |  | V | Po-Kai Huang | 11-17/0207r6 | 439 | "NOTE—The TA field value is the address of the STA transmitting the MU-RTS frame.(#2603).": Should add that this is the AP as a non-AP STA will typically not send an MU-RTS frame | "NOTE—The TA field value is the address of the STA transmitting the MU-RTS frame.(#2603). This shall be an AP STA | REVISED (MAC: 2017-03-20 00:48:37Z) Agree in principle with the commenter. Expect that the setting rule of TA is the same as the rule described in 27.5.2.2.2 Allowed settings of the Trigger frame fields and UL MU Response Scheduling AControl subfields. Hence, we simply delete the sentence and revise the description in 9.3.1.23 to refer to 27.5.2.2.2 for the setting rule of TA. TGax editor to make the changes shown in 11-17/0207r6 under all headings that include CID 3166. | EDITOR | Approved Edits in D1.2 |  |  | I | EDITOR: 2017-03-22 20:42:54Z - see #3166 | 1.2 | 2017-09-15 05:06 | EDITOR
10345 | Oghenekome Oteri | 225 | 1 |  |  |  | E | N | 58 |  | 9.4.1.63 |  | A |  |  | 439 | "thereof in the case of segmented HE Compressed Beamforming and CQI feedback (see 27.6 (HE sounding protocol))." Good reference but more precise reference is 27.6.3 rather than 27.6 | thereof in the case of segmented HE Compressed Beamforming and CQI feedback (see 27.6.3) | ACCEPTED (EDITOR: 2017-03-22 21:30:12Z) | EDITOR | Approved Edits in D1.2 |  |  | I | EDITOR: 2017-03-22 21:30:16Z | 1.2 | 2017-10-02 21:41 | EDITOR
10355 | Oghenekome Oteri | 225 | 1 |  |  |  | T | N | 210.24 |  | 28.1.1 |  | V | Lochan Verma | 11-17/243r2 | 439 | "HE_EXT_SU PPDUs". Using the TX VECTOR parameter rather than the name. All the others use their actual names. | use term "HE extended range SU PPDU" for consistency | REVISED (PHY: 2017-03-19 14:19:03Z) TGax Editor to make the changes shown in IEEE 802.11-17/0243r2 under all headings that include CID 10355 | EDITOR | Approved Edits in D1.2 |  | This CID is contained in motion #189 (243r2) and motion #193 (246r1). It is listed in 246r1 but not resolved in 246r1 at all. | I |  | 1.2 | 2017-09-15 05:06 | EDITOR
10356 | Oghenekome Oteri | 225 | 1 |  |  |  | G | N | 210.28 |  | 28.1.1 |  | V | Lochan Verma | 11-17/243r2 | 439 | Need to decide on if the TV VECTOR name or full name is used in this section. | decide on using full name or acronym | REVISED (PHY: 2017-03-19 09:22:35Z) TGax Editor to make the changes shown in IEEE 802.11-17/0243r2 under all headings that include CID 10356. | EDITOR | Approved Edits in D1.2 |  |  | I |  | 1.2 | 2017-09-15 05:06 | EDITOR
10360 | Oghenekome Oteri | 225 | 1 |  |  |  | T | Y | 213.58 | 58 | 28.1.4 |  | V | Ross | 11-17/0404r1 | 439 | The preamble format prior to the HE-STF field is identical to the HE SU PPDU. (1) How do you manage packet preamble overlap. Problem discussed here: https://mentor.ieee.org/802.11/dcn/15/11-15-0550-01-00ax-l-preamble-issues-for-ul-ofdma.pptx (2) add text that indicates preamble only transmitted in 20 MHz that contains data. | As discussed in comment | REVISED (PHY: 2017-03-22 06:25:46Z) Instruction to Editor: Please make the changes according to the changes in doc 17-0404r1 | EDITOR | Approved Edits in D1.2 |  |  | I | EDITOR: 2017-03-31 21:55:26Z - see #8840 | 1.2 | 2017-09-15 05:06 | EDITOR
10375 | Oghenekome Oteri | 225 | 1 |  |  |  | E | N | 237 | 16 | 28.3.3.5 |  | V |  |  | 439 | "28.3.3.5 RU restriction rules when operating 20 MHz " missing article. | 28.3.3.5 RU restriction rules when operating at 20 MHz | REVISED (EDITOR: 2017-04-03 20:08:19Z) - Or "RU restrictions for 20 MHz operation" | EDITOR | Approved Edits in D1.2 |  |  | I | EDITOR: 2017-04-03 20:08:44Z | 1.2 | 2017-10-02 21:41 | EDITOR
10336 | Oghenekome Oteri | 225 | 1 |  |  |  | T | Y | 24.24 | 24 | 9.2.4.6.4.2 |  | V | Alfred Asterjadhi | 11-17/0238r2 | 439 | NOTE—It is possible that a STA can not satisfy the target RSSI due to its hardware or regulatory limitation : What happens in this scenario ? There is no recourse ? | STA does not transmit in this mode. STA waits and switches to extended mode range and informs AP that was unable to respond to the trigger frame. | REVISED (MAC: 2017-03-30 07:36:31Z) The note cited by the comment states that the STA might not be able to satisfy the target RSSI set by the AP due to its HW or regulatory limitations. This note is inline with other parts of the spec (see P341L46) where the limitations are referenced to subclause 11.8.5). The proposed resolution is to add a reference to the subclause that contains this statement for providing more clarifications to the reader. TGax editor to make the changes shown in 11-17/0238r2 under all headings that include CID 10336. | EDITOR | Approved Edits in D1.2 |  |  | I |  | 1.2 | 2017-09-15 05:06 | EDITOR
10378 | Oghenekome Oteri | 225 | 1 |  |  |  | E | N | 237 | 21 | 28.3.3.5 |  | A |  |  | 439 | When a 20 MHz operating non-AP STA is either a recipient of 40, 80, 80+80 or 160 MHz DL-OFDMA, or one of transmitters of 40, 80, 80+80 or 160 MHz UL-OFDMA.RU tone mapping in 20 MHz is not aligned with 40, 80, 80+80 or 160 MHz RU tone mapping (see 28.3.3.2 (Resource unit, guard and DC subcarriers)). ; add articles for clarity | When a 20 MHz operating non-AP STA is either a recipient of A 40, 80, 80+80 or 160 MHz DL-OFDMA transmission, or one of transmitters of a 40, 80, 80+80 or 160 MHz UL-OFDMA transmission, the RU tone mapping in 20 MHz is not aligned with the 40, 80, 80+80 or 160 MHz RU tone mapping (see 28.3.3.2 (Resource unit, guard and DC subcarriers)). | ACCEPTED (EDITOR: 2017-04-03 18:57:55Z) | EDITOR | Approved Edits in D1.2 |  |  | I | EDITOR: 2017-04-03 18:58:00Z | 1.2 | 2017-10-02 21:41 | EDITOR
10335 | Oghenekome Oteri | 225 | 1 |  |  |  | T | Y | 24.12 | 12 | 9.2.4.6.4.2 |  | V | Alfred Asterjadhi | 11-17/0238r2 | 439 | The DL TX Power subfield indicates the AP transmit power, combined over all TX antennas and averaged in 20 MHz BW, used for the soliciting frame, in units of dBm. This sentence | Add text to clarify specification when transmit power is greater than 20 MHz. | REVISED (MAC: 2017-03-30 07:36:11Z) The comment is incomplete. However from the proposed change it seems the commenter seeks clarification on the transmit power for greater than 20 MHz. The statement actually applies to all BWs, and the value is normalized to the 20 MHz case. There seems to be some ambiguity in the wording used and the proposed resolution is to use same language that is used in P341L4. TGax editor to make the changes shown in 11-17/0238r2 under all headings that include CID 10335. | EDITOR | Approved Edits in D1.2 |  |  | I |  | 1.2 | 2017-09-15 05:06 | EDITOR
10403 | Oghenekome Oteri | 225 | 1 |  |  |  | T | Y | 272.06 | 6 | 28.3.10.5 |  | V | Hongyuan Zhang | 11-17/0398r1 | 439 | 28-13 : i_BW = 0 to N_20 MHz. Error in bound in equation. | set to N_20 MHz - 1 | REVISED (PHY: 2017-03-22 03:23:41Z) Change to as in the resolution of CID10403 in doc IEEE802.11-17/0398r1. | EDITOR | Approved Edits in D1.2 |  |  | I | EDITOR: 2017-04-05 21:46:30Z - Also, T_GI,LegacyPreamble to T_GI,Pre-HE | 1.2 | 2017-09-15 05:06 | EDITOR
10405 | Oghenekome Oteri | 225 | 1 |  |  |  | T | Y | 270.1 | 10 | 28.3.10.4 |  | V | Hongyuan Zhang | 11-17/0398r1 | 439 | eqn 28-10: i_BW = 0,…, N_20_MHz | eqn 28-10: i_BW = 0,…, N_20_MHz - 1 | REVISED (PHY: 2017-03-22 03:19:11Z) Change to as in the resolution of CID4907 in doc IEEE802.11-17/0398r1. | EDITOR | Approved Edits in D1.2 |  |  | I | EDITOR: 2017-04-05 21:32:15Z | 1.2 | 2017-09-15 05:06 | EDITOR
10406 | Oghenekome Oteri | 225 | 1 |  |  |  | T | Y | 274.1 | 10 | 28.3.10.7.2 |  | V | Ron Porat | 16/1476r21 | 439 | NOTE—This part needs further development. | Finalize SR schemes | REVISED (SR: 2017-03-20 17:41:42Z) - generally agree with comment, TGax editor shall incorporate changes in 11-16-1476r21 | EDITOR | Approved Edits in D1.2 |  |  | I |  | 1.2 | 2017-09-15 05:06 | EDITOR
10407 | Oghenekome Oteri | 225 | 1 |  |  |  | T | Y | 274.13 | 13 | 28.3.10.7.2 |  | V | Ron Porat | 16/1476r21 | 439 | 27.11a (TXVECTOR parameters SPATIAL_REUSE for an HE PPDU)). | wrong reference: 27.11.6 | REVISED (SR: 2017-03-20 17:41:00Z) - generally agree with comment, TGax editor shall incorporate changes in 11-16-1476r21 | EDITOR | Approved Edits in D1.2 |  |  | I |  | 1.2 | 2017-09-15 05:06 | EDITOR
10409 | Oghenekome Oteri | 225 | 1 |  |  |  | T | Y | 276.47 | 47 | 28.3.10.7.2 |  | V | Laurent Cariou | 11-16/1476r21 | 439 | 27.11a (TXVECTOR parameters SPATIAL_REUSE for an HE PPDU)). | wrong reference: 27.11.6 | REVISED (PHY: 2017-03-21 18:21:08Z) TGax editor shall incorporate changes in 11-16-1476r21 | EDITOR | Approved Edits in D1.2 |  | PHY: 2017-03-21 18:28:27Z - The resolution to this CID is discussed in SR adhoc. | I | This CID is resolved in SR adhoc | 1.2 | 2017-09-15 05:06 | EDITOR
10412 | Oghenekome Oteri | 225 | 1 |  |  |  | T | Y | 279.4 | 17 | 28.3.10.7.2 |  | V | Laurent Cariou | 11-16/1476r21 | 439 | Set to value 1 to 14 corresponding to SRP value (see Table 28-19 (Spatial Reuse subfield encoding)) for SRP-based SR operation. | Detailed description of SRP based SR needed | REVISED (PHY: 2017-03-21 18:22:03Z) TGax editor shall incorporate changes in 11-16-1476r21 | EDITOR | Approved Edits in D1.2 |  | PHY: 2017-03-21 18:28:27Z - The resolution to this CID is discussed in SR adhoc. | I | This CID is resolved in SR adhoc | 1.2 | 2017-09-15 05:06 | EDITOR
10413 | Oghenekome Oteri | 225 | 1 |  |  |  | T | Y | 279.4 | 40 | 28.3.10.7.2 |  | V | Laurent Cariou | 11-16/1476r21 | 439 | Set to value 1 to 14 corresponding to SRP value (see Table 28-19 (Spatial Reuse subfield encoding)) for SRP-based SR operation. | Detailed description of SRP based SR needed | REVISED (PHY: 2017-03-21 18:22:50Z) TGax editor shall incorporate changes in 11-16-1476r21 | EDITOR | Approved Edits in D1.2 |  | PHY: 2017-03-21 18:28:27Z - The resolution to this CID is discussed in SR adhoc. | I | This CID is resolved in SR adhoc | 1.2 | 2017-09-15 05:06 | EDITOR
10414 | Oghenekome Oteri | 225 | 1 |  |  |  | T | Y | 280.21 | 21 | 28.3.10.7.2 |  | V | Laurent Cariou | 11-16/1476r21 | 439 | Set to value 1 to 14 corresponding to SRP value (see Table 28-19 (Spatial Reuse subfield encoding)) for SRP-based SR operation. | Detailed description of SRP based SR needed | REVISED (PHY: 2017-03-21 18:23:11Z) TGax editor shall incorporate changes in 11-16-1476r21 | EDITOR | Approved Edits in D1.2 |  | PHY: 2017-03-21 18:28:27Z - The resolution to this CID is discussed in SR adhoc. | I | This CID is resolved in SR adhoc | 1.2 | 2017-09-15 05:06 | EDITOR
10376 | Oghenekome Oteri | 225 | 1 |  |  |  | E | N | 237 | 18 | 28.3.3.5 |  | V |  |  | 439 | "A non-AP STA can operate with 20 MHz " wrong descriptor, use At | A non-AP STA can operate AT 20 MHz | REVISED (EDITOR: 2017-04-03 18:58:22Z) - "a non-AP STA may operate with 20 MHz channel width" | EDITOR | Approved Edits in D1.2 |  |  | I | EDITOR: 2017-04-03 18:58:54Z | 1.2 | 2017-10-02 21:41 | EDITOR
10309 | Yusuke Tanaka | 225 | 1 | 28.3.17.6.4 | 349 | 36 | T | Y | 349.36 | 36 | 28.3.17.6.4 |  | V | Bin Tian | 11-17/317r1 | 439 | The threshold value -72dBm during aCCAMidTime is applied for 40MHz band but the value of the OBSS_PD is defined for 20MHz band. Compensate the OBSS_PD by -3dB considering the bandwidth. | Replace "max( -72 dBm, OBSS_PD)" with "max( -72 dBm, OBSS_PD - 3dB)" | REVISED (PHY: 2017-03-20 15:53:33Z) TGax editor: please make the changes shown in 11-17/0317r1 for CID 10309. | EDITOR | Approved Edits in D1.2 |  |  | I | EDITOR: 2017-04-06 04:22:24Z - see #5874 | 1.2 | 2017-09-15 05:06 | EDITOR
10089 | yujin noh | 225 | 1 | 28.3.3.5 | 237 | 18 | E | Y | 237.18 | 18 | 28.3.3.5 |  | A |  |  | 439 | wrong reference. 28.3.9 needs to be modified to 28.3.3.6 20 MHz only HE STAs | As in the comment. | ACCEPTED (EDITOR: 2017-04-03 20:09:24Z) | EDITOR | Approved Edits in D1.2 |  |  | I | EDITOR: 2017-04-03 20:09:27Z - see #10089 | 1.2 | 2017-10-02 21:41 | EDITOR
10271 | Yusuke Tanaka | 225 | 1 | 27.5.2.4 | 170 | 26 | T | Y | 170.26 | 26 | 27.5.2.4 |  | V | Abhishek Patil | 11-17/0302r2 | 439 | Two-NAVs is mandatory for HE non-AP STA. | Replace "A NAV is" with "An intra-BSS NAV and a basic NAV are". | REVISED (MU: 2017-03-20 06:24:23Z) Agree in principle with the commenter. We keep the writing in general form so that we do not need to list the conditions twice. We also have revised the sentence to add condition that a NAV is not considered if the NAV counter is 0. As a result, virtual CS for UL MU indicates idle if no NAV is considered. Otherwise, virtual CS for UL MU indicates busy. TGax editor to make the changes shown in 11-17/0302r2 under all headings that include CID 5992. | EDITOR | Approved Edits in D1.2 |  |  | I | EDITOR: 2017-03-29 23:20:29Z - see #5992 | 1.2 | 2017-09-15 05:06 | EDITOR
10272 | Yusuke Tanaka | 225 | 1 | 27.5.2.4 | 170 | 32 | T | Y | 170.32 | 32 | 27.5.2.4 |  | V | Abhishek Patil | 11-17/0302r2 | 439 | This sentence can be simple using "a intra-BSS NAV". | Replace this sentence with as follows. "The intra-BSS NAV was set." | REVISED (MU: 2017-03-20 06:24:48Z) Agree in principle with the commenter. We note that the bullet indicates condition for not considering the NAV. Hence, the current language is technically correct. We also have revised the sentence to add condition that a NAV is not considered if the NAV counter is 0. As a result, virtual CS for UL MU indicates idle if no NAV is considered. Otherwise, virtual CS for UL MU indicates busy. TGax editor to make the changes shown in 11-17/0302r2 under all headings that include CID 5992. | EDITOR | Approved Edits in D1.2 |  |  | I | EDITOR: 2017-03-29 23:21:32Z - see #5992 | 1.2 | 2017-09-15 05:06 | EDITOR
10274 | Yusuke Tanaka | 225 | 1 | 27.5.2.6.2 | 173 | 46 | E | N | 173.46 | 46 | 27.5.2.6.2 |  | A |  |  | 439 | Space and period is missing between "AID value0" and "If the selected...". | As commented. | ACCEPTED (EDITOR: 2017-03-30 21:51:29Z) | EDITOR | Approved Edits in D1.2 |  |  | I | EDITOR: 2017-03-30 21:51:32Z | 1.2 | 2017-10-02 21:41 | EDITOR
10290 | Yusuke Tanaka | 225 | 1 | 27.11.2 | 196 | 19 | T | Y | 196.19 | 19 | 27.11.2 |  | V | Liwen Chu | 11-17/0248r3 | 439 | What parameter should be used for Public Action frame sent from an AP to an AP? | Define what parameter should be used for Public Action frame. | REVISED (MAC: 2017-03-20 00:28:33Z) The first bullet already covers the Public Action frame. “A STA transmitting an HE PPDU…” Because in the base specification a term of a STA includes both a non-AP STA and an AP STA. But, for generalizing the public action frame transmission between non-AP STAs, clarification text is added as shown in the third bullet of the 11-17/0248r3. TGax editor makes changes as shown in the as specified in 11-17/0248r3 | EDITOR | Approved Edits in D1.2 |  |  | I | EDITOR: 2017-03-31 19:04:53Z | 1.2 | 2017-09-15 05:06 | EDITOR
10299 | Yusuke Tanaka | 225 | 1 | 27.16.2 | 206 | 28 | T | Y | 206.28 | 28 | 27.16.2 |  | V | Abhishek Patil | 11-17/0134r10 | 439 | The algorithm to choose a new BSS Color is beyond the scope of this standard, but it is beneficial to define frames and procedure to gather color information. | Add texts as follows. "An HE non-AP STA may report the information of BSS color in the PPDUs it received before the association via the BSS Color Statistics Report element(TBD) in Probe Request or (Re)Association Request frames." | REVISED (MAC: 2017-03-29 06:11:03Z) Agree with the comment that there should be a mechanism for non-AP STA to report the OBSS colors that it sees in its neighborhood. However, this can be done post association and can leverage existing framework without needing to define a new element. TGax editor please make the changes as shown in 11-17/0134r10 | EDITOR | Approved Edits in D1.2 |  |  | I |  | 1.2 | 2017-09-15 05:06 | EDITOR
10300 | Yusuke Tanaka | 225 | 1 | 27.16.2 | 206 | 32 | T | Y | 206.32 | 32 | 27.16.2 |  | V | Abhishek Patil | 11-17/0138r1 | 439 | P92L19 defines the rule to set the BSS Color Disable subfield to 1 at detecting BSS Color overlapping. The whole operation of BSS Color change should be described here including BSS Color Disable subfield setting. | Add texts as follows after "(Re)Association Response frames.". The AP shall set the BSS Color Disable subfield to 1. | REVISED (MAC: 2017-03-24 23:44:26Z) Agree with the comment. Added text that says an HE AP shall set the BSS Color Disabled bit to 1 in HE Operation element that it transmits while it is advertising the BSS Color change announcements. TGax editor please make changes as shown in 11-17/0138r1 | EDITOR | Approved Edits in D1.2 |  |  | I |  | 1.2 | 2017-09-15 05:06 | EDITOR
10301 | Yusuke Tanaka | 225 | 1 | 27.16.2 | 206 | 43 | T | Y | 206.43 | 43 | 27.16.2 |  | V | Abhishek Patil | 11-17/0138r1 | 439 | The surrounding STAs not associating the BSS under spatial reuse operation with intra/inter-BSS frame identification could lose opportunity of spatial reuse during the time leading up to the BSS color change TBTT. | Add texts as follows. "an HE AP shall set the existing BSS Color in BSS Color field in HE-SIG-A." | REVISED (MAC: 2017-03-24 23:44:50Z) Agree with the comment. Added text to indicate that the TXVECTOR parameter BSS_COLOR of an HE PPDU shall carry the current BSS Color value. TGax editor please make changes as shown in 11-17/0138r1 | EDITOR | Approved Edits in D1.2 |  |  | I |  | 1.2 | 2017-09-15 05:06 | EDITOR
10337 | Oghenekome Oteri | 225 | 1 |  |  |  | T | Y | 24.27 | 27 | 9.2.4.6.4.2 |  | V | Alfred Asterjadhi | 11-17/0238r2 | 439 | The UL MCS subfield indicates the MCS, from MCS0 to MCS3, to be used by the receiving STA for the HE trigger-based PPDU (see 28.5 (Parameters for HE-MCSs(#552))). : Not clear why it is limited to MCS0 to MCS3 ? | change reference to show why limited to MCS0 to MCS3. | REVISED (MAC: 2017-03-30 07:36:47Z) The limitation is because only 2 bits are allocated to this field, and the mapping is designed to indicate MCS0 to MCS3 which are robust MCSs for PPDUs that contain control responses. The proposed resolution does not change the reference, and is inline with that of CID 4734 where the mapping is specified explicitly. TGax editor to make the changes shown in 11-17/0238r2 under all headings that include CID 10337. | EDITOR | Approved Edits in D1.2 |  |  | I |  | 1.2 | 2017-09-15 05:06 | EDITOR
10306 | Yusuke Tanaka | 225 | 1 | 28.3.10.7.2 | 282 | 29 | T | Y | 282.29 | 29 | 28.3.10.7.2 |  | V | Laurent Cariou | 11-16/1476r21 | 439 | The equation to define SRP is incorrect from the aspect of dBm unit. | Change SRP definition as follows. "SRP is the sum of the value of TX PWRAP and the value of Acceptable Receiver Interference levelAP." Remove "dBm" from Table 28-19. | REVISED (PHY: 2017-03-21 18:24:28Z) TGax editor shall incorporate changes in 11-16-1476r21 | EDITOR | Approved Edits in D1.2 |  | PHY: 2017-03-21 18:28:27Z - The resolution to this CID is discussed in SR adhoc. | I | This CID is resolved in SR adhoc | 1.2 | 2017-09-15 05:06 | EDITOR
10269 | Yusuke Tanaka | 225 | 1 | 27.5.2.3 | 170 | 15 | E | N | 170.15 | 15 | 27.5.2.3 |  | A |  |  | 439 | An extra period at the end of sentence. | As commented. | ACCEPTED (EDITOR: 2017-03-29 21:05:02Z) | EDITOR | Approved Edits in D1.2 |  |  | I | EDITOR: 2017-03-29 21:05:02Z | 1.2 | 2017-10-02 21:41 | EDITOR
10310 | Yusuke Tanaka | 225 | 1 | 28.3.17.6.4 | 349 | 51 | T | Y | 349.51 | 51 | 28.3.17.6.4 |  | V | Bin Tian | 11-17/317r1 | 439 | The threshold value -69dBm during aCCAMidTime is applied for 80MHz band but the value of the OBSS_PD is defined for 20MHz band. Compensate the OBSS_PD by -6dB considering the bandwidth. | Replace "max( -69 dBm, OBSS_PD)" with "max( -69 dBm, OBSS_PD - 6dB)" | REVISED (PHY: 2017-03-20 15:54:13Z) TGax editor: please make the changes shown in 11-17/0317r1 for CID 10310. | EDITOR | Approved Edits in D1.2 |  |  | I | see #5875 | 1.2 | 2017-09-15 05:06 | EDITOR
10312 | Zhigang Rong | 225 | 1 | 27.5.2.2.2 | 166 | 24 | E | Y | 166.24 | 24 | 27.5.2.2.2 |  | V |  |  | 439 | "CP_LTF_TYPE" is not a valid TXVECTOR or RXVEXTOR parameter according to "Table 28-1--TXVECTOR and RXVECTOR parameters". "CP_LTF_TYPE" should be corrected to "GI_TYPE and HE_LTF_TYPE". | Change the sentence to the following: "GI and LTF Type is set to 3 if the carrying PPDU TXVECTOR parameters GI_TYPE and HE_LTF_TYPE indicate 4x LTF + 3.2 ++s GI or 2x LTF + 1.6 ++s GI; otherwise is set to 2" | REVISED (EDITOR: 2017-03-29 19:24:11Z) - Change the TXVECTOR parameter name to "HE_LTF_TYPE". Use the enumerated types "4x LTF ofr 3.2 us" and "2x LTF for 1.6 us". | EDITOR | Approved Edits in D1.2 |  |  | I | EDITOR: 2017-03-29 19:25:03Z | 1.2 | 2017-10-02 21:41 | EDITOR
10313 | Zhigang Rong | 225 | 1 | 27.5.2.3 | 169 | 26 | E | Y | 169.26 | 26 | 27.5.2.3 |  | V |  |  | 439 | "CP_LTF_TYPE" is not a valid TXVECTOR or RXVEXTOR parameter according to "Table 28-1--TXVECTOR and RXVECTOR parameters". "CP_LTF_TYPE parameter" should be corrected to "The GI_TYPE and HE_LTF_TYPE parameters". | Change the sentence to the following: "The GI_TYPE and HE_LTF_TYPE parameters shall be set to indicate 4x LTF + 3.2 ++s GI if the RXVECTOR parameters GI_TYPE and HE_LTF_TYPE indicate 4x LTF + 3.2 ++s GI or 2x LTF + 1.6 ++s GI ; otherwise shall be set to indicate 2x LTF + 1.6 ++s GI" | REVISED (EDITOR: 2017-03-29 20:57:39Z) - Use the correct parameter names and enumerated types. Change sentence to read: "The HE_LTF_TYPE parameter is set to 4x LTF for 3.2 us if the RXVECTOR parameter HE_LTF_TYPE is either 4x LTF for 3.2 us or 2x LTF for 1.6 us; otherwise it is set to 2x LTF for 1.6 us" | EDITOR | Approved Edits in D1.2 |  |  | I | EDITOR: 2017-03-29 20:58:58Z | 1.2 | 2017-10-02 21:41 | EDITOR
10324 | Zhou Lan | 225 | 1 | 27.2.2 | 150 |  | E | Y | 150 |  | 27.2.2 |  | V |  |  | 439 | "A STA that maintains two NAVs has the capability to maintain NAV set by intra-BSS PPDU and inter-BSS PPDU separately. Maintaining two NAV is beneficial in dense deployment scenarios where a STA requires protection from frames transmitted by STAs within its BSS, i.e., intra-BSS, and avoid interference from frames transmitted by STAs in neighboring BSS, i.e., inter-BSS. For example, in a TXOP initiated by the associated AP for UL MU transmission, the intra-BSS NAV of the STA can be set by the AP to prevent the STA from contending the channel, and the basic NAV will not be updated by the associated AP so that NAV set by inter-BSS PPDU can be considered in UL MU CS as described in 27.5.2.4 (UL MU CS mechanism)." This paragraph is more like a general description of two NAV setting. It should be moved to the begining of the section. | per comment | REVISED (EDITOR: 2017-03-24 17:21:22Z) - Agree in principle. The first, 3rd and 10th paragraph should the introduction to this subclause. Identify the mandatory and optional support first, then name the two names and then describe the benefit. Combine the first and 3rd paragraph and modify to read: "A non-AP HE STA(#6256) shall maintain and an HE AP may maintain two NAVs, one is referred to as intra-BSS NAV and the other as basic NAV(#Ed). Intra-BSS NAV is used to store NAV value, if needed, from a PPDU identified as intra-BSS. Basic NAV is used to store NAV value, if needed, from a PPDU classified as inter-BSS or from a PPDU that cannot be classified as intra-BSS or inter-BSS. The mechanism by which a PPDU is classified intra-BSS or inter-BSS is defined in 27.2.1 (Intra-BSS and inter-BSS frame determination(#8111))." Move the 10th paragraph so that it becomes the second paragraph and reads: "Maintaining two NAVs is beneficial in dense deployment scenarios where a STA requires protection from frames transmitted by STAs within its BSS, i.e., intra-BSS, and avoid interference from frames transmitted by STAs in neighboring BSS, i.e., inter-BSS. For example, in a TXOP initiated by the associated AP for UL MU transmission, the intra-BSS NAV of the STA can be set by the AP to prevent the STA from contending the channel, and the basic NAV will not be updated by the associated AP so that NAV set by inter-BSS PPDU can be considered in UL MU CS as described in 27.5.2.4 (UL MU CS mechanism)." | EDITOR | Approved Edits in D1.2 |  |  | I | EDITOR: 2017-03-24 17:24:51Z | 1.2 | 2017-10-02 21:41 | EDITOR
10327 | Zhou Lan | 225 | 1 | 27.2.3 | 152 |  | T | Y | 152 |  | 27.2.3 |  | V | Laurent Cariou | 11-17/0204r5 | 439 | Section 27.5.2.1 says "A non-AP STA with dot11ULMUMIMOOptionImplemented equal to true is referred to as an UL MU capable STA.", so an UL MU capable STA is a STA that is capable of supporting UL MU MIMO. However, here in this section, it refers to UL MU MIMO, UL OFDMA, UL OFDMA+MU MIMO. UL OFDMA is a mandatory feature which doesnt need capability indication. So the language should be fixed. | fix the language per comment | REVISED (MU: 2017-03-21 01:33:39Z) agree in principle with the comment. Include in the specification the proposed changes in doc 11-17/0204r5. | EDITOR | Approved Edits in D1.2 |  |  | I | EDITOR: 2017-03-23 22:10:36Z | 1.2 | 2017-09-15 05:06 | EDITOR
10329 | Zhou Lan | 225 | 1 | 27.4.1 | 157 | 24 | T | Y | 157.24 | 24 | 27.4.1 |  | V | George Cherian | 11-17/0319r1 | 439 | "Multi-STA BlockAck frame if either UL MU operation (see 27.5.2 (UL MU operation)) or multi-TID AMPDU operation (27.10.4 (A-MPDU with multiple TIDs)) is supported in the role of recipient.", UL OFDMA (one of the UL MU operation) is mandatory. So M-BA is mandatory. This setence can be deleted. | per comment | REVISED (MAC: 2017-03-20 08:46:12Z) Agree in principle. Add clarification on the generation of M-BA as conditional, and reception of M-BA as mandatory from STA's standpoint. TGax editor shall incorporate changes in 11-17-0319-01-00ax | EDITOR | Approved Edits in D1.2 |  |  | I | EDITOR: 2017-03-22 18:25:00Z | 1.2 | 2017-09-15 05:06 | EDITOR
10333 | Zhou Lan | 225 | 1 | 27.4.1 | 157 | 48 | T | Y | 157.48 | 48 | 27.4.1 |  | V | George Cherian | 11-17/0319r1 | 439 | "An HE STA that supports Multi-STA BlockAck shall examine each received Multi-STA sent by an STA with which it has a BA agreement." A HE STA shall support receiption of a M-BA. So delete "that supports Multi-STA BlockAck" | per comment | REVISED (MAC: 2017-03-20 08:47:00Z) Agree in principle. Removed the text "that supports Multi-STA BlockAck". TGax editor shall incorporate changes in 11-17-0319-01-00ax | EDITOR | Approved Edits in D1.2 |  |  | I | EDITOR: 2017-03-22 18:26:25Z | 1.2 | 2017-09-15 05:06 | EDITOR
10334 | Oghenekome Oteri | 225 | 1 |  |  |  | T | Y | 23.5 | 50 | 9.2.4.6.4.2 |  | V | Alfred Asterjadhi | 11-17/0238r2 | 439 | If the Control ID subfield is 0, the Control Information subfield contains(#1257) scheduling information for an HE trigger-based PPDU that carries an immediate acknowledgment and follows the HE MU PPDU containing the Control Information subfield (see 27.5.2.2 (Rules for soliciting UL MU frames)).(#2208) : Does this carry only one immediate ACK or more than one immediate ACK. Can the control ID subfield schedule data ? | Clarify if can schedule more than one ACK .e.g. If the Control ID subfield is 0, the Control Information subfield contains(#1257) scheduling information for an HE trigger-based PPDU that carries {one or more} immediate acknowledgment(S) and follows the HE MU PPDU containing the Control Information subfield (see 27.5.2.2 (Rules for soliciting UL MU frames)) {and the data it is acknowledging}.(#2208). {Note that the control ID subfield may simultaneously schedule data on other resources}. | REVISED (MAC: 2017-03-30 07:35:45Z) The contents of the A-MPDU carried in the HE Trigger-based PPDU are defined in subclause 27.5.2.3 (STA behavior). The proposed resolution is to add a note in this subclause that refers to that subclause and also remove that carries an immediate acknowledgment because that is not always the case. TGax editor to make the changes shown in 11-17/0238r2 under all headings that include CID 10334. | EDITOR | Approved Edits in D1.2 |  |  | I | EDITOR: 2017-04-06 19:20:00Z | 1.2 | 2017-09-15 05:06 | EDITOR
10305 | Yusuke Tanaka | 225 | 1 | 28.3.10.7.2 | 281 | 49 | T | Y | 281.49 | 49 | 28.3.10.7.2 |  | V | Laurent Cariou | 11-16/1476r21 | 439 | Table 28-19 defines the Spatial Reuse subfield encoding but no procedures of SR operation based on SRP is defined in this spec. | Define procedures of SR operation based on SRP, which should include Tx power controlling not only for a Data frame and but Control frames (e.g. RTS/CTS/CF-End). | REVISED (PHY: 2017-03-21 18:23:48Z) TGax editor shall incorporate changes in 11-16-1476r21 | EDITOR | Approved Edits in D1.2 |  | PHY: 2017-03-21 18:28:27Z - The resolution to this CID is discussed in SR adhoc. | I | This CID is resolved in SR adhoc | 1.2 | 2017-09-15 05:06 | EDITOR
9861 | Young Hoon Kwon | 225 | 1 | 10.22.2.8 | 132 | 64 | T | Y | 132.64 | 64 | 10.22.2.8 |  | V | Jayh Park | 11-17/0210r2 | 439 | Multiple HE trigger-based PPDU can be sent as long as all the trigger-based PPDUs are sent as immediate response to same Trigger frame. Need further clarification | As in the comment. | REVISED (MAC: 2017-03-20 01:52:07Z) Agree in principle. Add the missing case of multiple HE trigger-based PPDU transmissions in a TXOP with the TXOP limit equal to 0. TGax editor makes changes as shown in the as specified in 11-17/0210r2. | EDITOR | Approved Edits in D1.2 |  | Returning to ad-hoc to revisit. See editing notes. | I | EDITOR: 2017-03-25 03:30:07Z - This addition is unnecessary since the case is already present in item 2. It is also inaccurate since an HE trigger-based PPDU carries an A-MPDU from a single user. | 1.2 | 2017-09-15 05:06 | EDITOR
9826 | Young Hoon Kwon | 225 | 1 | 9.3.1.23 | 45 | 38 | T | Y | 45.38 | 38 | 9.3.1.23 |  | V | Raja Banerjea | 11-17/0229r2 | 439 | It should be Padding subfield in the Trigger frame, and is different from MAC padding field. | Modify the sentence to "User Info fields with AID = 0 is allocated only after User Info fields with AID not equals to 0, if any, and before the Padding subfield of the Trigger frame, if present.". | REVISED (MAC: 2017-03-30 03:19:20Z) Removed reference to padding field from the sentence since it is not limited to AID12=0. See CID 9998 for further details. TGax editor please make the changes as shown in 11-17/0229r2 | EDITOR | Approved Edits in D1.2 |  |  | I |  | 1.2 | 2017-09-15 05:06 | EDITOR
9827 | Young Hoon Kwon | 225 | 1 | 9.3.1.23 | 45 | 37 | T | Y | 45.37 | 37 | 9.3.1.23 |  | V | Raja Banerjea | 11-17/0229r2 | 439 | Normative behavior such as "User Info fields with AID = 0 shall be..." is not appropriate in clause 9. Move this part to sub-clause related with AP behavior for UL MU transmission. | As in the comment. | REVISED (MAC: 2017-03-30 03:16:21Z) Agree with the comment. The section was updated per CID 7745 and doesn’t contain normative text TGax editor please make the changes as shown in 11-17/0229r2 | EDITOR | Approved Edits in D1.2 |  |  | I |  | 1.2 | 2017-09-15 05:06 | EDITOR
9831 | Young Hoon Kwon | 225 | 1 | 9.3.1.23.1 | 48 | 61 | T | Y | 48.61 | 61 | 9.3.1.23.1 |  | A | Raja Banerjea | 11-17/0283r6 | 439 | How to encode the TID Aggregation Limit subfield is not defined. In HE Capabilities element, Multi-TID Aggregation Support subfield is set to the number of TIDs minum 1 of QoS Data frames that can be aggregated. If the same rule is applied, it is not clear the meaning of value 0 in the TID Aggregation Limit subfield. If the TID Aggregation Limit subfield is set to the number of TIDs of frames that can be aggregated, the text shown in P49L1 "The value in the TID Aggregation Limit subfield in Trigger frame is less than or equal to the value indicated in the Multi-TID Aggregation Support field in the HE Capabilities element" is not valid. Further clarification is needed. | As in the comment. | ACCEPTED (MAC: 2017-03-24 21:32:23Z) Accepted modified. Draft 1.1 already specifies the encoding of TID aggregation limit of 0 in P 171, line 17. As suggested during the March adhoc the Note which describes the encoding of TID aggregation level 7 is moved to section 27.5.2.2.2 [TGax editor to make changes as shown in doc 17/283r6 under all heading that contain 9831] | EDITOR | Approved Edits in D1.2 |  |  | I | EDITOR: 2017-04-07 18:20:08Z | 1.2 | 2017-09-15 05:06 | EDITOR
9834 | Young Hoon Kwon | 225 | 1 | 9.3.1.23.4 | 50 | 43 | T | Y | 50.43 | 43 | 9.3.1.23.4 |  | V | Raja Banerjea | 11-17/0207r6 | 439 | The sentence "The Trigger Dependent Common Info field is not present in the MU-RTS frame." should not be a note. | Delete "NOTE --" and adjust font size accordingly in line 43. | REVISED (MAC: 2017-03-20 00:52:29Z) Agree in principle with the commenter. Change the note to description and move it to the appropriate place. TGax editor to make the changes shown in 11-17/0207r6 under all headings that include CID 8396. | EDITOR | Approved Edits in D1.2 |  |  | I | EDITOR: 2017-03-22 20:43:45Z - see #8396 | 1.2 | 2017-09-15 05:06 | EDITOR
9836 | Young Hoon Kwon | 225 | 1 | 9.3.1.23.4 | 51 | 15 | T | Y | 51.15 | 15 | 9.3.1.23.4 |  | V | Raja Banerjea | 11-17/0207r6 | 439 | The sentence "The Trigger Dependent User Info field is not present in the MU-RTS frame." should not be a note. | Delete "NOTE --" and adjust font size accordingly in line 15. | REVISED (MAC: 2017-03-20 00:52:55Z) Agree in principle with the commenter. Change the note to description and move it to the appropriate place. TGax editor to make the changes shown in 11-17/0207r6 under all headings that include CID 8396. | EDITOR | Approved Edits in D1.2 |  |  | I | EDITOR: 2017-03-22 20:45:35Z - see #8396 | 1.2 | 2017-09-15 05:06 | EDITOR
9840 | Young Hoon Kwon | 225 | 1 | 9.4.1.63 | 58 | 28 | T | Y | 58.28 | 28 | 9.4.1.63 |  | V | Lochan Verma | 11-17/303r2 | 439 | Wrong equation referral. Correct it. | As in the comment. | REVISED (MU: 2017-03-20 05:56:54Z) Proposed resolution accounts for the suggested change. TGax Editor to make the changes shown in IEEE 802.11-17/0303r2 under all headings that include CID 9840. | EDITOR | Approved Edits in D1.2 |  |  | I | EDITOR: 2017-03-22 21:12:51Z - see #3425 | 1.2 | 2017-09-15 05:06 | EDITOR
9849 | Young Hoon Kwon | 225 | 1 | 10.3.2.8a.1 | 116 | 3 | E | Y | 116.03 | 3 | 10.3.2.8a.1 |  | A |  |  | 439 | Typo: there are two periods at the end of the sentence. | Delete one period at the end of the sentence. | ACCEPTED (EDITOR: 2017-03-24 22:14:22Z) | EDITOR | Approved Edits in D1.2 |  |  | I | EDITOR: 2017-03-24 22:14:27Z | 1.2 | 2017-10-02 21:41 | EDITOR
10091 | yujin noh | 225 | 1 | 28.3.3.5 | 237 | 35 | E | Y | 237.35 | 35 | 28.3.3.5 |  | V |  |  | 439 | "7 26-tone RUs" should be modified with "7 of 26-tone RUs" in order to be consistent with description of 52- and 106-tone RUs such as "2 of 52-tone RUs are restricted" | As in the comment. | REVISED (EDITOR: 2017-04-03 20:13:42Z) - see #9766 | EDITOR | Approved Edits in D1.2 |  |  | I | EDITOR: 2017-04-03 20:13:56Z - see #9766 | 1.2 | 2017-10-02 21:41 | EDITOR
9851 | Young Hoon Kwon | 225 | 1 | 10.3.2.8a.3 | 117 | 32 | T | Y | 117.32 | 32 | 10.3.2.8a.3 |  | V | Po-Kai Huang | 11-17/0264r3 | 439 | In 2.4GHz band, non-HT PPDU may indicate not only Clause 17 PPDU but also other PPDU formats (e.g., 802.11b). So, it's better to clearly mention that the non-HT PPDU here implies Clause 17 PPDU format. | As in the comment. | REVISED (MAC: 2017-03-20 05:23:25Z) Agree in principle with the commenter. We add a reference to Secion 17. TGax editor to make the changes shown in 11-17/0264r3 under all headings that include CID 5934. | EDITOR | Approved Edits in D1.2 |  |  | I | EDITOR: 2017-03-24 22:11:24Z - see #5934 | 1.2 | 2017-09-15 05:06 | EDITOR
9817 | Young Hoon Kwon | 225 | 1 | 9.3.1.9.7 | 38 | 4 | T | Y | 38.04 | 4 | 9.3.1.9.7 |  | V | George Cherian | 11-17/0306r4 | 439 | Does the TID value set to 15 imply a management frame or an action frame? In this note, it is said to be a management frame, but in Table 9-24b and in sub-clause 27.4, it is said to be an action frame. Clarification is needed. | As in the comment. | REVISED (MAC: 2017-03-20 07:12:32Z) Will clarify that it is a management frame. TGax editor shall incorporate changes in 11-17-0306-04-00ax | EDITOR | Approved Edits in D1.2 |  |  | I | EDITOR: 2017-03-21 03:39:35Z | 1.2 | 2017-09-15 05:06 | EDITOR
9862 | Young Hoon Kwon | 225 | 1 | 10.22.2.8 | 133 | 5 | E | Y | 133.05 | 5 | 10.22.2.8 |  | A |  |  | 439 | Missing article. | Trigger frame -> A Trigger frame | ACCEPTED (EDITOR: 2017-03-25 03:38:32Z) | EDITOR | Approved Edits in D1.2 |  |  | I | EDITOR: 2017-03-25 03:38:36Z | 1.2 | 2017-10-02 21:41 | EDITOR
9864 | Young Hoon Kwon | 225 | 1 | 10.24.10.3 | 134 | 24 | T | Y | 134.24 | 24 | 10.24.10.3 |  | V | George Cherian | 11-17/0384r2 | 439 | It is not clear if both MU-BAR and GCR MU-BAR are allowed to request BA for GCR frames. If MU-BAR can be used, why GCR MU-BAR is additionally defined? Need further clarification. | As in the comment. | REVISED (MAC: 2017-04-01 06:28:09Z) The trigger frame that is proposed to be used for GCR mechanisem is the GCR MU-BAR Trigger frame and the mention of MU-BAR Trigger frame is now removed. TGax editor to make the changes shown in 11-16/0384r2 under all headings that include this CID. | EDITOR | Approved Edits in D1.2 |  |  | I |  | 1.2 | 2017-09-15 05:06 | EDITOR
9865 | Young Hoon Kwon | 225 | 1 | 10.28.3 | 136 | 50 | T | Y | 136.5 | 50 | 10.28.3 |  | V | Jarkko Kneckt | 11-17/0191r5 | 439 | Non-HE STA does not solicit Multi-STA BlockAck as it is newly defined in 11ax. Therefore, if this rule is applied only to non-HE STA, we don't need to mention Multi-STA BlockAck. Also, if we define a rule for non-HE RD initiator, we also need to define a rule for HE RD initiator. | As in the comment. | REVISED (MAC: 2017-03-19 23:05:14Z) Discussion: The comment is similar to to 6978. The comment is pointing out that non-HE RD Initiator is not capable to transmit Multi-STA Block ACK. Proposed Resolution: Revised. Multi-STA Block Ack allows RD responder to acknowledge MPDUs from multiple ACs, so the frame type is good to be available. The requirement that the responder is a non-HE STA is removed. Please make the changes to 802.11ax D1.0 as shown in the submission 11-17-0191r4. | EDITOR | Approved Edits in D1.2 |  |  | I | EDITOR: 2017-03-26 04:17:02Z | 1.2 | 2017-09-15 05:06 | EDITOR
9866 | Young Hoon Kwon | 225 | 1 | 10.28.4 | 137 | 11 | T | Y | 137.11 | 11 | 10.28.4 |  | V | Jarkko Kneckt | 11-17/0191r5 | 439 | Description is needed in case the last frame received from the RD initiator is Multi-TID A-MPDU. | As in the comment. | REVISED (MAC: 2017-03-19 23:06:04Z) Discussion: The comment points out a missing description from the spec. The comment is similar to CID7533. Proposed resolution: Revised. Agree in principle with the comment. The same AC is replaced by the lowest AC. Please make the changes to 802.11ax D1.0 as shown in the submission 11-17-0191r4. | EDITOR | Approved Edits in D1.2 |  |  | I | EDITOR: 2017-03-26 04:34:28Z | 1.2 | 2017-09-15 05:06 | EDITOR
9875 | Young Hoon Kwon | 225 | 1 | 27.4.1 | 157 | 21 | E | Y | 157.21 | 21 | 27.4.1 |  | A |  |  | 439 | There's open paranthesis. | Modify the sentence to "... (see 10.24.7.1 (Introduction))." | ACCEPTED (EDITOR: 2017-03-21 18:10:47Z) | EDITOR | Approved Edits in D1.2 |  |  | I | EDITOR: 2017-03-21 18:10:51Z | 1.2 | 2017-10-02 21:41 | EDITOR
9882 | Young Hoon Kwon | 225 | 1 | 27.4.3 | 159 | 34 | T | Y | 159.34 | 34 | 27.4.3 |  | V | George Cherian | 11-17/0319r1 | 439 | The first two sub bullets are confusing. In case the negotiated buffer size is within [1, 64] which is also within [1, 256], the first sub bullet says it shall use bitmap size of 64, but the second sub bullet sais to use either 64 or 256. Clarification is needed. The same thing applies to the Multi-STA BlockAck frame case. Clarification is needed. | As in the comment. | REVISED (MAC: 2017-03-20 08:45:14Z) Agree in principle. Negotiated buffer sizes are made disjoint set. TGax editor shall incorporate changes in 11-17-0319-01-00ax | EDITOR | Approved Edits in D1.2 |  |  | I | EDITOR: 2017-03-22 18:40:34Z | 1.2 | 2017-09-15 05:06 | EDITOR
9894 | Young Hoon Kwon | 225 | 1 | 27.5.2.1 | 164 | 24 | T | Y | 164.24 | 24 | 27.5.2.1 |  | V | Abhishek Patil | 17/0250r2 | 439 | Class A/B is not limited to an UL OFDMA PPDU. It can be applided HE trigger-based PPDU including not only OFDMA but also MU-MIMO cases. | Modify the last paragraph of 27.5.2.1 to " A STA transmitting an UL trigger-based PPDU shall operate as either ...". | REVISED (MU: 2017-03-20 02:16:34Z) Agree with the comment. Text is updated to indicate HE trigger based PPDU. Deleted text indicating only UL OFDMA case. Also see resolution to CID 7574. | EDITOR | Approved Edits in D1.2 |  |  | I |  | 1.2 | 2017-09-15 05:06 | EDITOR
9895 | Young Hoon Kwon | 225 | 1 | 27.5.2.2.1 | 164 | 46 | E | Y | 164.46 | 46 | 27.5.2.2.1 |  | A |  |  | 439 | Double periods. | Change ".." to ".". | ACCEPTED (EDITOR: 2017-03-29 17:35:55Z) | EDITOR | Approved Edits in D1.2 |  |  | I | EDITOR: 2017-03-29 17:35:59Z | 1.2 | 2017-10-02 21:41 | EDITOR
9850 | Young Hoon Kwon | 225 | 1 | 10.3.2.8a.3 | 117 | 25 | T | Y | 117.25 | 25 | 10.3.2.8a.3 |  | A | Po-Kai Huang | 11-17/0264r3 | 439 | As shown in 9.3.1.23.4, the RU Allocation subfield for MU-RTS frame is set to indicate P20/P40/P80/P160/80+80. In other words, once the MU-RTS is received correctly, there's no way that the RU Allocation is set to other values. In this sense, it is meaningless to add the third bullet. | Delete the third bullet. | ACCEPTED (MAC: 2017-03-20 05:12:01Z) Agree with the commenter. TGax editor to make the changes shown in 11-17/0264r3 under all headings that include CID 9850. | EDITOR | Approved Edits in D1.2 |  |  | I | EDITOR: 2017-03-24 22:10:09Z | 1.2 | 2017-09-15 05:06 | EDITOR
9807 | Young Hoon Kwon | 225 | 1 | 9.2.4.6.4.7 | 27 | 64 | T | Y | 27.64 | 64 | 9.2.4.6.4.7 |  | A | Alfred Asterjadhi | 11-17/0240r2 | 439 | Duplicated sentence. | Delete the sentence "Bandwidth Query Report used for bandwidth query report operation to assist DL HE MU transmission (see 25.5.1.3. (Bandwidth query report operation).". | ACCEPTED (MAC: 2017-03-31 06:23:26Z) | EDITOR | Approved Edits in D1.2 |  |  | I | EDITOR: 2017-04-06 21:59:52Z | 1.2 | 2017-09-15 05:06 | EDITOR
9780 | Youhan Kim | 225 | 1 | 28.1.1 | 209 | 58 | T | Y | 209.58 | 58 | 28.1.1 |  | V | Lochan Verma | 11-17/247r2 | 439 | QPSK DCM is missing. On the other hand, do we need to call out DCM in this list of 'modulations'? DCM does not use a 'separate' modulation/constellation, but simply maps bits to multiple subcarriers using the existing BPSK/QPSK/16-QAM modulations. For example, we don't call out BPSK STBC, QPSK STBC, etc in this list of modulation. | Either remove BPSK DCM and 16-QAM DCM from the list, or add QPSK DCM. | REVISED (PHY: 2017-03-19 15:11:40Z) TGax Editor to make the changes shown in IEEE 802.11-17/0247r2 under all headings that include CID 9780. | EDITOR | Approved Edits in D1.2 |  |  | I | EDITOR: 2017-03-31 20:30:08Z | 1.2 | 2017-09-15 05:06 | EDITOR
9795 | Youhan Kim | 225 | 1 | 28.3.3.5 | 236 | 16 | T | Y | 236.16 | 16 | 28.3.3.5 |  | V | Sung Eun Lee | 11-17/0400r3 | 439 | "when operating 20 MHz" is awkward | Update the section title of 28.3.3.5 to be more readable. | REVISED (PHY: 2017-03-22 06:04:34Z) TGax Editor: make changes as in doc.: IEEE 802.11-17/0400r3 | EDITOR | Approved Edits in D1.2 |  |  | I | EDITOR: 2017-04-03 17:59:50Z | 1.2 | 2017-09-15 05:06 | EDITOR
9796 | Youhan Kim | 225 | 1 | 28.3.3.5 | 237 | 18 | T | Y | 237.18 | 18 | 28.3.3.5 |  | V | Sung Eun Lee | 11-17/0400r3 | 439 | What does "operate with 20 MHz" mean? | Change "STA can operate with 20 MHz" to "STA may operate in 20 MHz channel width mode". | REVISED (PHY: 2017-03-22 06:05:16Z) TGax Editor: make changes as in doc.: IEEE 802.11-17/0400r3 | EDITOR | Approved Edits in D1.2 |  |  | I | EDITOR: 2017-04-03 18:00:40Z | 1.2 | 2017-09-15 05:06 | EDITOR
9797 | Youhan Kim | 225 | 1 | 28.3.3.5 | 237 | 18 | E | Y | 237.18 | 18 | 28.3.3.5 |  | V |  |  | 439 | "20 MHz-only HE device" is used only here. | Change "20 MHz-only HE device" to "20 MHz-only non-AP STA". | REVISED (EDITOR: 2017-04-03 20:10:10Z) - "20 MHz-only non-AP HE STA" | EDITOR | Approved Edits in D1.2 |  |  | I | EDITOR: 2017-04-03 20:10:32Z - see #9797 | 1.2 | 2017-10-02 21:41 | EDITOR
9798 | Youhan Kim | 225 | 1 | 28.3.3.5 | 237 | 19 | E | Y | 237.19 | 19 | 28.3.3.5 |  | A |  |  | 439 | ROM is a part of OMI. | Change "to 20 MHz by ROM" to "to 20 MHz using OMI". | ACCEPTED (EDITOR: 2017-04-03 20:11:30Z) | EDITOR | Approved Edits in D1.2 |  |  | I | EDITOR: 2017-04-03 20:11:33Z | 1.2 | 2017-10-02 21:41 | EDITOR
9799 | Youhan Kim | 225 | 1 | 28.3.3.5 | 237 | 21 | T | Y | 237.21 | 21 | 28.3.3.5 |  | V | Sung Eun Lee | 11-17/0400r3 | 439 | "20 MHz operating non-AP STA" is not defined. | Define "20 MHz operating non-AP STA". | REVISED (PHY: 2017-03-22 06:06:11Z) TGax Editor: make changes as in doc.: IEEE 802.11-17/0400r3 | EDITOR | Approved Edits in D1.2 |  |  | I | EDITOR: 2017-04-03 18:02:56Z | 1.2 | 2017-09-15 05:06 | EDITOR
9800 | Youhan Kim | 225 | 1 | 28.3.3.5 | 237 | 21 | T | Y | 237.21 | 21 | 28.3.3.5 |  | V | Sung Eun Lee | 11-17/0400r3 | 439 | It is not necessary to explain why we are restricting the RU locations for 20 MHz operating STAs participating in wider BW OFDMA packets in the standard. Besides the current explanation is probably not quite clear enough for first time readers anyway (e.g. why is there performance penalty?). | Delete "When a 20 MHz operating ... OFDMA operation." (L21~L28) | REVISED (PHY: 2017-03-22 06:06:41Z) TGax Editor: make changes as in doc.: IEEE 802.11-17/0400r3 | EDITOR | Approved Edits in D1.2 |  |  | I | EDITOR: 2017-04-03 18:03:30Z | 1.2 | 2017-09-15 05:06 | EDITOR
9801 | Young Hoon Kwon | 225 | 1 | 9.2.4.6.4.1 | 22 | 60 | T | Y | 22.6 | 60 | 9.2.4.6.4.1 |  | A | Alfred Asterjadhi | 11-17/0238r2 | 439 | Control subfield with Control ID subfield equal to 0 implies UL MU response scheduling, where the length of the Control information subfield is 26 bits, which is the maximum available. Therefore, in case Control ID subfield equalt to 0, there can be one and only one Control subfield in the A-Control subfield. So, the sentence "Control subfield with Control ID subfield equal to 0, if present, is the first subfield of the sequence." is meaningless. | Delete the sentence "Control subfield with Control ID subfield equal to 0, if present, is the first subfield of the sequence.". | ACCEPTED (MAC: 2017-03-30 07:10:32Z) Note to Editor: Already part of 802.11ax D1.1. | EDITOR | Approved Edits in D1.2 |  |  | I | see #9985 | 1.2 | 2017-09-15 05:06 | EDITOR
9821 | Young Hoon Kwon | 225 | 1 | 9.3.1.23 | 41 | 65 | T | Y | 41.65 | 65 | 9.3.1.23 |  | V | Raja Banerjea | 11-17/0230r1 | 439 | Clarification is need on how to set TA field in case multiple BSSID is supported. Especially for the case that the Trigger frame schedules STAs in different virtual APs under the same physical AP. | As in the comment. | REVISED (MAC: 2017-03-24 22:32:18Z) Agree with the comment. Add new text to capture the case of AP belonging to single and multiple BSSID. TGax editor please make the changes as shown in 11-17/0230r1 | EDITOR | Approved Edits in D1.2 |  |  | I |  | 1.2 | 2017-09-15 05:06 | EDITOR
9806 | Young Hoon Kwon | 225 | 1 | 9.2.4.6.4.5 | 26 | 2 | T | Y | 26.02 | 2 | 9.2.4.6.4.5 |  | V | Alfred Asterjadhi | 11-17/0239r2 | 439 | In case all ACs have traffic, it is possible to set ACI bitmap is set to 0000 (when there are traffic for all 8 TIDs.). This needs to be described in this line, too. | Per comment | REVISED (MAC: 2017-03-30 08:48:48Z) Agree in principle. Added the exception and the reference to the table where this is defined. TGax editor to make the changes shown in 11-17/0239r2 under all headings that include CID 9806. | EDITOR | Approved Edits in D1.2 |  |  | I |  | 1.2 | 2017-09-15 05:06 | EDITOR
9818 | Young Hoon Kwon | 225 | 1 | 9.3.1.9.7 | 39 | 62 | T | Y | 39.62 | 62 | 9.3.1.9.7 |  | V | George Cherian | 11-17/0306r4 | 439 | In subclause 10.12, it says "An A-MSDU may be fragmented and each fragment transmitted within a single QoS Data frame, when the recipient has indicated support for reception of fragmented A-MSDUs.", which implies that A-MSDU can be fragmented. Therefore, text in 10.12 and text in line 62 contradict each other. Need clarification. | As in the comment. | REVISED (MAC: 2017-03-20 07:13:02Z) Agree in principle. TGax editor shall incorporate changes in 11-17-0306-04-00ax | EDITOR | Approved Edits in D1.2 |  |  | I | EDITOR: 2017-03-21 03:51:17Z | 1.2 | 2017-09-15 05:06 | EDITOR
9808 | Young Hoon Kwon | 225 | 1 | 9.2.4.6.4.7 | 28 | 6 | T | Y | 28.06 | 6 | 9.2.4.6.4.7 |  | V | Alfred Asterjadhi | 11-17/0240r2 | 439 | In Table 9-18d, each bit is set to 1 when corresponding channel is available. However, there's no clear definition in which case the channel is available. For example, it is not clear which CCA rule is applied in determining the channel availability. (ED, SD, Mid-Pkt detection, OBSS-PD based SR, etc). Also, it is not clear the measurement period for the decision on this. (E.g., Use of ED results measured during SIFS before transmitting a PPDU that contains this A-Control field.) | Per comment, please clarify how to determine the channel availability. | REVISED (MAC: 2017-03-31 06:23:45Z) Agree in principle with the comment. The CCA rules were added to the draft as part of comment resolutions provided by 11-17-0060-03-00ax-comment-resolution-for-the-cca-of-preamble-puncturing. Proposed resolution is to add a reference to the subclause where these rules are defined. TGax editor to make the changes shown in 11-17/0240r2 under all headings that include CID 9808. | EDITOR | Approved Edits in D1.2 |  |  | I |  | 1.2 | 2017-09-15 05:06 | EDITOR
9809 | Young Hoon Kwon | 225 | 1 | 9.2.4.6.4.8 | 28 | 60 | T | Y | 28.6 | 60 | 9.2.4.6.4.8 |  | V | Alfred Asterjadhi | 11-17/0240r2 | 439 | This is not for a Trigger frame. | Modify the sentence to "The Control Information subfield for Reverse Direction Protocol (RDP) is shown in Figure 9-15i ...". | REVISED (MAC: 2017-03-31 06:52:00Z) Agree. Same resolution as proposed by CID 7020. Change “RDP Trigger frame” to “RDP”. | EDITOR | Approved Edits in D1.2 |  |  | I |  | 1.2 | 2017-09-15 05:06 | EDITOR
9810 | Young Hoon Kwon | 225 | 1 | 9.2.4.6.4.8 | 29 | 12 | T | Y | 29.12 | 12 | 9.2.4.6.4.8 |  | V | Alfred Asterjadhi | 11-17/0240r2 | 439 | It is not clear how to decide the AC for response frame if the last Data frames are from multiple TIDs. Need to clarify how to decide the available ACs when the last data frame is multi-TID frame. | Per comment. | REVISED (MAC: 2017-03-31 06:52:36Z) Agree in principle with the commenter. This part has been clarified in the normative behavior subclause in the comment resolution document 11-17/0191r5. Proposed resolution is the same as the one proposed by that document, quoting: “If the AC Constraint subfield is equal to 1 in the last frame received from the RD initiator; -The non-HE RD responder shall transmit same Data frames of only the AC as the last frame received from the RD initiator, while the. -The HE RD responder may transmit an A-MPDU or multi-TID A-MPDU with MPDUs from one or more ACs that have a priority that is equal to or higher than the lowest priority AC of the MPDU(s) carried in the last PPDU received from the RD initiator (see 10.13(A-MPDU operation) and when the RD initiator is an HE STA subject to the additional rules defined in 27.10.4(A-MPDU with multiple TID).” NOTE TO EDITOR: This is a reference to an external document. No changes are included in this resolution. TGax editor to make the changes shown in 11-17/0191r5 under all headings that include CID 6981, 673, 9866. | EDITOR | Approved Edits in D1.2 |  |  | I | EDITOR: 2017-04-06 22:01:37Z - see #6981 | 1.2 | 2017-09-15 05:06 | EDITOR
9811 | Young Hoon Kwon | 225 | 1 | 92.4.6.4.8 | 29 | 15 | T | Y | 29.15 | 15 | 9.2.4.6.4.8 |  | V | Alfred Asterjadhi | 11-17/0240r2 | 439 | In legacy RDG case, as RDG/More PPDU subfield is included in every HT Control field, so it is needed to explicitly indicate RDG status. However, for 11ax device, RDP variant A-Control field does not need to exist in every A-Control field. Therefore, having RDP variant A-Control field itselt can implicitly indicate. For example, if RDP variant A-Control field is included in the A-Control field from an RD initiator can indicate that "An RDG is present." Otherwise, "No reverse grant.". In this sense, having additional bit for "RDG/More PPDU" is not helpful. | Per comment. | REVISED (MAC: 2017-03-31 06:53:07Z) Agree with comment. Proposed resolution accounts for the suggested change. TGax editor to make the changes shown in 11-17/0240r2 under all headings that include CID 9811. | EDITOR | Approved Edits in D1.2 |  |  | I |  | 1.2 | 2017-09-15 05:06 | EDITOR
9814 | Young Hoon Kwon | 225 | 1 | 9.3.1.9.7 | 37 | 23 | T | Y | 37.23 | 23 | 9.3.1.9.7 |  | V | George Cherian | 11-17/0306r4 | 439 | Not clear what "the format defined below" means here. It's better to have figure that describes the format for Multi-STA BlockAck, instead. Or, it can also refer to Figure 9-32. | Per comment. | REVISED (MAC: 2017-03-20 07:11:20Z) Will point to figure 9-38a. TGax editor shall incorporate changes in 11-17-0306-04-00ax. | EDITOR | Approved Edits in D1.2 |  |  | I | EDITOR: 2017-03-21 03:13:10Z - The sentence in the resolution document does not make sense. Following the other variants, create a figure for the BA Information field. | 1.2 | 2017-09-15 05:06 | EDITOR
9815 | Young Hoon Kwon | 225 | 1 | 9.3.1.9.7 | 37 | 24 | T | Y | 37.24 | 24 | 9.3.1.9.7 |  | V | George Cherian | 11-17/0306r4 | 439 | Normative descript is not appropriate in clause 9. | Delete the sentence "Multi-STA BlockAck frames shall be supported if either UL MU or multi-TID A-MPDU operation is supported.", and describe the normative behavior in Clause 10 or Clause 27. | REVISED (MAC: 2017-03-20 07:11:48Z) Will convert to informative text. TGax editor shall incorporate changes in 11-17-0306-04-00ax. | EDITOR | Approved Edits in D1.2 |  |  | I | EDITOR: 2017-03-21 03:20:43Z | 1.2 | 2017-09-15 05:06 | EDITOR
9816 | Young Hoon Kwon | 225 | 1 | 9.3.1.9.7 | 38 | 1 | T | Y | 38.01 | 1 | 9.3.1.9.7 |  | V | George Cherian | 11-17/0306r4 | 439 | First, the first sentence should start with a "NOTE". And, the sentence is somewhat misleading as there's no acknowledgement contained in the Per AID TID Info subfield. | Modify the first sentence to "NOTE -- The TID subfield contains the TID for which the acknowledgment or block acknowledgment contained in the Per STA Info subfield applies.". | REVISED (MAC: 2017-03-20 07:12:12Z) Revised to make the text under NOTE in the main body text. TGax editor shall incorporate changes in 11-17-0306-04-00ax | EDITOR | Approved Edits in D1.2 |  |  | I | EDITOR: 2017-03-21 03:38:37Z | 1.2 | 2017-09-15 05:06 | EDITOR
9902 | Young Hoon Kwon | 225 | 1 | 27.5.2.2.3 | 167 | 30 | E | Y | 167.3 | 30 | 27.5.2.2.3 |  | A |  |  | 439 | Wrong sub-clause number | 9.22.2.2 -> 10.22.2.2 | ACCEPTED (EDITOR: 2017-03-29 19:40:14Z) | EDITOR | Approved Edits in D1.2 |  |  | I | EDITOR: 2017-03-29 19:40:18Z - see #9570 | 1.2 | 2017-10-02 21:41 | EDITOR
9804 | Young Hoon Kwon | 225 | 1 | 9.2.4.6.4.3 | 25 | 1 | T | Y | 25.01 | 1 | 9.2.4.6.4.3 |  | V | Alfred Asterjadhi | 11-17/0239r2 | 439 | Main purpose of including Tx NSS in OMI is to use less number of Tx RF chains for power savings. However, different from Rx NSS, the number of Tx RF chains is more closely related with the number of space-time streams (N_STS) compared to the number of spatial streams (N_SS). For example, even in case a STA indicates Tx NSS to be 1, an serving AP can still allocate the STA single spatial stream with STBC, which requires at least two transmit RF chains to be turned on. Because this is still possible, even if a STA supporting STBC indicates Tx NSS = 1 to the serving AP, the STA shall have at least two Tx RF chains on, which defeats the original purpose of having Tx NSS subfield in OMI. For this issue, a simple remedy is to change Tx NSS subfield to indicate the maximum number of space-time streams (N_STS) and modify the related operation accordingly. | As in the comment. | REVISED (MAC: 2017-03-30 08:23:46Z) Agree with the comment. Proposed resolution accounts for the suggested change. | EDITOR | Approved Edits in D1.2 |  |  | I |  | 1.2 | 2017-09-15 05:06 | EDITOR
10055 | yujin noh | 225 | 1 | 28.3.11.6 | 322 | 40 | T | Y | 322.4 | 40 | 28.3.11.6 |  | V | Tianyu Wu | 11-17/0414r1 | 439 | Clarify the meaning of "the output of the FEC encoder" in the sentence. It could mislead to understand that output of the FEC encoder may not include post-FEC padding bit. | As in the comment. | REVISED (PHY: 2017-03-22 06:55:58Z) TGax Editor: Change to as in the resolution of CID 10055 in doc IEEE 802.11-17/0414r1. | EDITOR | Approved Edits in D1.2 |  |  | I |  | 1.2 | 2017-09-15 05:06 | EDITOR
9896 | Young Hoon Kwon | 225 | 1 | 27.5.2.2.1 | 165 | 27 | T | Y | 165.27 | 27 | 27.5.2.2.1 |  | V | Abhishek Patil | 17/0250r2 | 439 | This sentence is somewhat misleading. An AP shall ensure that the duration from the end of the User Info field to the end of the PPDU shall be longer than the maximum MinTrigProcTime value. However, how to achieve this is an AP's implementation issue, such as using EOF padding, Trigger frame padding, or both, etc. Therefore, it is not appropriate to mention that the AP shall apply the Trigger Frame MAC Padding field with duration corresponding to the longest value among all STAs... Further clarification is needed. | As in the comment. | REVISED (MU: 2017-03-20 02:26:06Z) Agree with the comment See resolution for CID 7812. Also added a note to mention that AP can use any type of padding to ensure the required amount of ‘padding’ time has passed. TGax editor please make the changes as shown in 11-17/0250r2 | EDITOR | Approved Edits in D1.2 |  |  | I |  | 1.2 | 2017-09-15 05:06 | EDITOR
10004 | Yuichi Morioka | 225 | 1 | 9.3.1.23.4 | 50 | 33 | E | N | 50.33 | 33 | 9.3.1.23.4 |  | A |  |  | 439 | "The Trigger Type subfield..." Already defined in page 42 line 45. | remove duplicate. | ACCEPTED (EDITOR: 2017-03-23 17:40:23Z) | EDITOR | Approved Edits in D1.2 |  |  | I | EDITOR: 2017-03-23 17:40:27Z - see #5325 | 1.2 | 2017-10-02 21:41 | EDITOR
10008 | Yuichi Morioka | 225 | 1 | 27.4.1 | 157 | 34 | E | N | 157.34 | 34 | 27.4.1 |  | V |  |  | 439 | What is difference between "rate" and "MCS" ? | Remove the word "rate". | REVISED (EDITOR: 2017-03-21 18:42:15Z) - Different PHYs use various terms. Rate is used for OFDM PHY, MCS for the HT PHY, <VHT-MCS, NSS> tuple for the VHT PHY and <HE-MCS, NSS> tuple for the HE PHY. Change the sentence to read: "An HE STA that transmits a Multi-STA BlockAck frame shall use a rate, HT MCS, <VHT-MCS, NSS> tuple or <HE-MCS, NSS> tuple that is supported by all recipient STAs." See #6609. | EDITOR | Approved Edits in D1.2 |  |  | I | EDITOR: 2017-03-21 18:43:47Z - See #6609 | 1.2 | 2017-10-02 21:41 | EDITOR
10017 | Yuichi Morioka | 225 | 1 | 27.5.2.6.2 | 173 | 46 | E | N | 173.46 | 46 | 27.5.2.6.2 |  | A |  |  | 439 | missing period (.). | As commented | ACCEPTED (EDITOR: 2017-03-30 21:50:36Z) | EDITOR | Approved Edits in D1.2 |  |  | I | EDITOR: 2017-03-30 21:50:39Z | 1.2 | 2017-10-02 21:41 | EDITOR
10035 | yujin noh | 225 | 1 | 28.3.8 | 259 | 6 | E | Y | 259.06 | 6 | 28.3.8 |  | V |  |  | 439 | to keep consistency in the Table 28-11, description of parameters could be modified such as NSD: Number of complex data tones (or subcarriers) per frequency segment. NSP: Number of pilot tones (or subcarriers) per frequency segment ... | As in the comment. | REVISED (EDITOR: 2017-04-05 18:02:43Z) - Related to #10118. Change decription for N_SD to "Number of data subcarriers per RU" and change description for N_SP to "Number of pilot subcarriers per RU" | EDITOR | Approved Edits in D1.2 |  |  | I | EDITOR: 2017-04-05 18:03:36Z | 1.2 | 2017-10-02 21:41 | EDITOR
10036 | yujin noh | 225 | 1 | 28.3.8 | 259 | 61 | T | Y | 259.61 | 61 | 28.3.8 |  | V | Bin Tian | 11-17/0316r4 | 439 | There is no TXVECTOR parameter NUM_RUS defined in the spec. If needed, add the descripion of the parameter of TXVECTOR parameter NUM_RUS in Table 28-1 (TXVECTOR and RXVECTOR parameters) | As in the comment. | REVISED (PHY: 2017-03-22 06:46:19Z) TGax editor: please make the changes shown in 11-17/0316r4 for CID10036. | EDITOR | Approved Edits in D1.2 |  |  | I |  | 1.2 | 2017-09-15 05:06 | EDITOR
10039 | yujin noh | 225 | 1 | 28.3.10.7.2 | 274 | 6 | T | Y | 274.06 | 6 | 28.3.10.7.2 |  | V | Ron Porat | 16/1476r21 | 439 | clarify SRP-based spatial reuse operation with a new sub-clause as 27.9.3. | As in the comment. | REVISED (SR: 2017-03-20 17:19:41Z) - generally agree with comment, TGax editor shall incorporate changes in 11-16-1476r21 | EDITOR | Approved Edits in D1.2 |  |  | I |  | 1.2 | 2017-09-15 05:06 | EDITOR
10040 | yujin noh | 225 | 1 | 28.3.10.7.2 | 274 | 12 | T | Y | 274.12 | 12 | 28.3.10.7.2 |  | V | Ron Porat | 16/1476r21 | 439 | clarify SRP-based spatial reuse operation with a new sub-clause as 27.9.3. | As in the comment. | REVISED (SR: 2017-03-20 17:19:13Z) - generally agree with comment, TGax editor shall incorporate changes in 11-16-1476r21 | EDITOR | Approved Edits in D1.2 |  |  | I |  | 1.2 | 2017-09-15 05:06 | EDITOR
9998 | Yuichi Morioka | 225 | 1 | 9.3.1.23 | 45 | 38 | T | N | 45.38 | 38 | 9.3.1.23 |  | A | Raja Banerjea | 11-17/0229r2 | 439 | "before the MAC padding field" This rule is common for AID12 not equal to 0. The rule is self explanatory from the figure 9-52c - Trigger frame. | Remove last part of the sentence starting , ", and before the MAC padding..." | ACCEPTED (MAC: 2017-03-30 03:18:52Z) Agree with the comment. Removed the text as suggested. TGax editor please make the changes as shown in 11-17/0229r2 | EDITOR | Approved Edits in D1.2 |  |  | I |  | 1.2 | 2017-09-15 05:06 | EDITOR
10043 | yujin noh | 225 | 1 | 28.3.10.7.2 | 276 | 41 | T | Y | 276.41 | 41 | 28.3.10.7.2 |  | V | Laurent Cariou | 11-16/1476r21 | 439 | defind the rest values except for SR Disallowed and SR_Restricted. | As in the comment. | REVISED (PHY: 2017-03-21 18:19:23Z) TGax editor shall incorporate changes in 11-16-1476r21 | EDITOR | Approved Edits in D1.2 |  | PHY: 2017-03-21 18:28:27Z - The resolution to this CID is discussed in SR adhoc. | I | This CID is resolved in SR adhoc | 1.2 | 2017-09-15 05:06 | EDITOR
9997 | Yuichi Morioka | 225 | 1 | 9.3.1.23 | 45 | 37 | T | N | 45.37 | 37 | 9.3.1.23 |  | A | Raja Banerjea | 11-17/0229r2 | 439 | "User Info fields with AID = 0..." There is no AID field in the User Info fields. | change AID to AID12 | ACCEPTED (MAC: 2017-03-30 03:17:45Z) Agree with the comment. Fixed text to indicate AID12 field. TGax editor please make the changes as shown in 11-17/0229r2 | EDITOR | Approved Edits in D1.2 |  |  | I |  | 1.2 | 2017-09-15 05:06 | EDITOR
10056 | yujin noh | 225 | 1 | 28.3.11.9 | 327 | 34 | T | Y | 327.34 | 34 | 28.3.11.9 |  | V | Jianhan Liu | 11-17/331r2 | 439 | add the meaning of conj() for non-expert readers. | As in the comment. | REVISED (PHY: 2017-03-20 15:28:04Z) 11ax editor, please see the discussion for instructions in doc IEEE802.11-17/0331r2. | EDITOR | Approved Edits in D1.2 |  |  | I |  | 1.2 | 2017-09-15 05:06 | EDITOR
10057 | yujin noh | 225 | 1 | 28.3.11.9 | 327 | 34 | T | Y | 327.34 | 34 | 28.3.11.9 |  | V | Jianhan Liu | 11-17/331r2 | 439 | To be consistent with other modulation with DCM, add the text as "The NSD here refers to the NSD with DCM = 1, which is half the value of NSD with DCM = 0" | As in the comment. | REVISED (PHY: 2017-03-20 15:27:37Z) 11ax editor, please see the discussion for instructions in doc IEEE802.11-17/0331r2. | EDITOR | Approved Edits in D1.2 |  |  | I |  | 1.2 | 2017-09-15 05:06 | EDITOR
10062 | yujin noh | 225 | 1 | 28.3.10.8.1 | 286 | 13 | T | Y | 286.13 | 13 | 28.3.10.8.1 |  | V | Dongguk Lim | 11-17/299r2 | 439 | Figure 26-20 shows BCC block, which does not exist in the draft specification any more. | 1 BCC Block in Common Field needs to be changed Common Block Field. 1 BCC Blcok in User Specfic Field needs to be changed as 1 User Block Field. | REVISED (PHY: 2017-03-20 15:21:26Z) TGax Editor : make the changes shown in 11-17/299r2 | EDITOR | Approved Edits in D1.2 |  |  | I | see #4918 | 1.2 | 2017-09-15 05:06 | EDITOR
10075 | yujin noh | 225 | 1 | 28.3.11.9 | 327 | 14 | T | Y | 327.14 | 14 | 28.3.11.9 |  | V | Jianhan Liu | 11-17/331r2 | 439 | Clarify the text "in order to exploit frequency diversity for a and ... for a 2x996-tone RU" in spec | As in the comment. | REVISED (PHY: 2017-03-20 15:26:21Z) See the resolution of CID 4884 in doc IEEE802.11-17/0331r2. | EDITOR | Approved Edits in D1.2 |  |  | I |  | 1.2 | 2017-09-15 05:06 | EDITOR
10076 | yujin noh | 225 | 1 | 27.5.2.6.2 | 173 | 46 | E | Y | 173.46 | 46 | 27.5.2.6.2 |  | A |  |  | 439 | In the middle of sentence, "0If" is shown as a typo. | ... AID value 0. If the selected RU.... | ACCEPTED (EDITOR: 2017-03-30 21:50:29Z) | EDITOR | Approved Edits in D1.2 |  |  | I | EDITOR: 2017-03-30 21:50:33Z | 1.2 | 2017-10-02 21:41 | EDITOR
10080 | yujin noh | 225 | 1 | 27.9 | 190 | 1 | T | Y | 190.01 | 1 | 27.9 |  | V | Sean Coffey | 16/1476r21 | 439 | specify SRP-based SR mechanism with a new subclause 27.9.3. | As in the comment. | REVISED (SR: 2017-03-20 17:20:04Z) - generally agree with comment, TGax editor shall incorporate changes in 11-16-1476r21 | EDITOR | Approved Edits in D1.2 |  |  | I |  | 1.2 | 2017-09-15 05:06 | EDITOR
10081 | yujin noh | 225 | 1 | 28.1.1 | 209 | 43 | T | Y | 209.43 | 43 | 28.1.1 |  | V | Lochan Verma | 11-17/247r2 | 439 | channel puncturing and preamble puncturing are mixed in use through the spec. In order to be consistent, preamble puncturing could be used instead of channel puncturing. | As in the comment. | REVISED (PHY: 2017-03-19 15:10:41Z) TGax Editor to make the changes shown in IEEE 802.11-17/0247r2 under all headings that include CID 10081. | EDITOR | Approved Edits in D1.2 |  |  | I | EDITOR: 2017-03-31 20:27:50Z | 1.2 | 2017-09-15 05:06 | EDITOR
10082 | yujin noh | 225 | 1 | 28.1.1 | 209 | 59 | T | Y | 209.59 | 59 | 28.1.1 |  | V | Lochan Verma | 11-17/247r2 | 439 | add QPSK DCM. QPSK modulation with DCM is defined in 28.3.11.9 Constellation mapping | As in the comment. | REVISED (PHY: 2017-03-19 15:12:14Z) TGax Editor to make the changes shown in IEEE 802.11-17/0247r2 under all headings that include CID 10082. | EDITOR | Approved Edits in D1.2 |  |  | I | EDITOR: 2017-03-31 20:30:20Z | 1.2 | 2017-09-15 05:06 | EDITOR
10041 | yujin noh | 225 | 1 | 28.3.10.7.2 | 274 | 6 | T | Y | 274.06 | 6 | 28.3.10.7.2 |  | V | Ron Porat | 16/1476r21 | 439 | defind the rest values except for SR Disallowed and SR_Delay. | As in the comment. | REVISED (SR: 2017-03-20 17:39:56Z) - generally agree with comment, TGax editor shall incorporate changes in 11-16-1476r21 | EDITOR | Approved Edits in D1.2 |  |  | I |  | 1.2 | 2017-09-15 05:06 | EDITOR
9922 | Young Hoon Kwon | 225 | 1 | 27.5.3 | 175 | 32 | T | Y | 175.32 | 32 | 27.5.3 |  | V | David Yang | 11-17/0403r1 | 439 | In P174L37, it says "alternating HE MU PPDUs and HE trigger-based PPDUs starting with an HE MU PPDU in the same TXOP". It implies that cascading sequence starts from DL MU PPDU. However, in P175L33, it says "An HE MU PPDU transmitted by the AP a SIFS after an HE trigger-based PPDU has the following AMPDU contents", which implies that DL MU PPDU follows UL trigger-based PPDU. These two sentences are not clearly in line with each other. Further clarification is needed. | As in the comment. | REVISED (MU: 2017-03-20 06:53:41Z) Make changes as in doc 11-17/0403r1 | EDITOR | Approved Edits in D1.2 |  |  | I | EDITOR: 2017-03-31 16:29:49Z | 1.2 | 2017-09-15 05:06 | EDITOR
9025 | Sigurd Schelstraete | 225 | 1 | 28.3.13 | 340 | 30 | T | N | 340.3 | 30 | 28.3.13 |  | A | Jianhan Liu | 333r2 | 439 | BEAM_CHANGE is not defiined when PPDU format NON_HT (see Table 28-1), so it's not clear how to interpret this requirement. | Remove sentence starting at "The L-STF ..." | ACCEPTED (PHY: 2017-03-19 15:51:27Z) | EDITOR | Approved Edits in D1.2 |  |  | I | EDITOR: 2017-04-06 04:00:52Z | 1.2 | 2017-09-15 05:06 | EDITOR
9904 | Young Hoon Kwon | 225 | 1 | 27.5.2.3 | 167 | 54 | T | Y | 167.54 | 54 | 27.5.2.3 |  | V | Abhishek Patil | 11-17/0229r2 | 439 | Transmitting a trigger-based PPDU using random access resource is also available. Need further descriiption on this. | As in the comment. | REVISED (MAC: 2017-03-29 06:48:07Z) Agree with the comment. Added text to cover the case of RA for unassociated STAs TGax editor please make the changes as shown in 11-17/0229r2 | EDITOR | Approved Edits in D1.2 |  |  | I |  | 1.2 | 2017-09-15 05:06 | EDITOR
9906 | Young Hoon Kwon | 225 | 1 | 27.5.2.3 | 168 | 46 | E | Y | 168.46 | 46 | 27.5.2.3 |  | A |  |  | 439 | "shall be set to" is mentioned twice in a sentence | Delete one of "shall be set to" in the sentence | ACCEPTED (EDITOR: 2017-03-29 20:49:14Z) | EDITOR | Approved Edits in D1.2 |  |  | I | EDITOR: 2017-03-29 20:49:17Z | 1.2 | 2017-10-02 21:41 | EDITOR
9907 | Young Hoon Kwon | 225 | 1 | 27.5.2.3 | 168 | 51 | E | Y | 168.51 | 51 | 27.5.2.3 |  | A |  |  | 439 | "shall be set to" is mentioned twice in a sentence | Delete one of "shall be set to" in the sentence | ACCEPTED (EDITOR: 2017-03-29 20:50:20Z) | EDITOR | Approved Edits in D1.2 |  |  | I | EDITOR: 2017-03-29 20:50:23Z - See #8702 | 1.2 | 2017-10-02 21:41 | EDITOR
9911 | Young Hoon Kwon | 225 | 1 | 27.5.2.4 | 170 | 23 | T | Y | 170.23 | 23 | 27.5.2.4 |  | V | Abhishek Patil | 11-17/0338r1 | 439 | In sub-clause 21.3.18.5.2, ED-based CCA channel status decision is made for channels of Primary 20MHz, Secondary 20MHz, Secondary 40MHz, and Secondary 80MHz only. However, for trigger-based PPDU transmission, the ED-based CCA channel status decision needs to be done only for those 20MHz channels thar RU is assigned for a STA. Therefore, we cannot just follow ED-based CCA rule defined in 21.3.18.5.2. Further clarification is needed. | As in the comment. | REVISED (MU: 2017-03-20 06:32:14Z) Agree in principle with the comment. Reference to sub-clause 21.3.18.5.2 is replaced with reference to sub-clause 28.3.17.6.5 Per-20MHz CCA sensitivity [Ref: 17/209r2], which defines the rules for ED-based CCA for trigger-based PPDU transmission. TGax editor to make the changes shown in 11-17/0338r1 under all headings that include CID 9911. | EDITOR | Approved Edits in D1.2 |  |  | I | EDITOR: 2017-03-29 21:36:13Z - see #10270 | 1.2 | 2017-09-15 05:06 | EDITOR
9912 | Young Hoon Kwon | 225 | 1 | 27.5.2.4 | 170 | 29 | T | Y | 170.29 | 29 | 27.5.2.4 |  | V | Abhishek Patil | 11-17/0302r2 | 439 | It is misleading. For a STA that is solicited by a Trigger frame needs to consider NAV if CS_Required bit is set to 1 in the Trigger frame and will not consier NAV if CS_Required bit is set to 0. So, the first bullet should be th AP's behavior on when to set the CS_Required bit to 1. | Change the first bullet to "The CS Required subfield in the Trigger frame is set to 1." | REVISED (MU: 2017-03-20 06:22:59Z) Agree in principle with the commenter. We have deleted the first bullet since the condition is already covered by the setting rule of CS required bit. We do not add additional condition because the following sentence has described that when CS required bit is set to 0, then the STA ignore any busy/idle status of the medium. If the CS Required subfield in a Trigger frame is set to 0 or an UL MU response scheduling A-Control field is included in the received (A-)MPDU that solicits a response, the STA may respond with an HE triggerbased PPDU without regard to the busy/idle state of the medium. TGax editor to make the changes shown in 11-17/0302r2 under all headings that include CID 4831. | EDITOR | Approved Edits in D1.2 |  |  | I | EDITOR: 2017-03-29 23:21:05Z - see #4831 | 1.2 | 2017-09-15 05:06 | EDITOR
9913 | Young Hoon Kwon | 225 | 1 | 27.5.2.4 | 170 | 31 | T | Y | 170.31 | 31 | 27.5.2.4 |  | V | Abhishek Patil | 11-17/0302r2 | 439 | This is wrong. The STA may ignore intra-NAV but still needs to repect basic NAV. Therefore, even though NAV was set by an intra-BSS frame (intra-NAV is set), if there's non-zero basic NAV, the STA shall consider NAV. | Change the second bullet to "The basic NAV has non-zero value.". | REVISED (MU: 2017-03-20 06:23:27Z) Agree in principle with the commenter. We note that the bullet indicates condition for not considering the NAV. We also have revised the sentence to add condition that a NAV is not considered if the NAV counter is 0. As a result, virtual CS for UL MU indicates idle if no NAV is considered. Otherwise, virtual CS for UL MU indicates busy. TGax editor to make the changes shown in 11-17/0302r2 under all headings that include CID 5992. | EDITOR | Approved Edits in D1.2 |  |  | I | EDITOR: 2017-03-29 23:21:23Z - see #5992 | 1.2 | 2017-09-15 05:06 | EDITOR
9914 | Young Hoon Kwon | 225 | 1 | 27.5.2.4 | 170 | 37 | T | Y | 170.37 | 37 | 27.5.2.4 |  | V | Abhishek Patil | 11-17/0302r2 | 439 | It needs further clarification that even though virtual CS is busy, the STA is allowed to transmit if basic NAV is zero. | As in the comment. | REVISED (MU: 2017-03-20 06:23:52Z) Agree in principle with the commenter. We note that the bullet indicates condition for not considering the NAV, and the NAV sets by Intra-BSS NAV is not considered. We also have revised the sentence to add condition that a NAV is not considered if the NAV counter is 0. As a result, virtual CS for UL MU indicates idle if no NAV is considered. Otherwise, virtual CS for UL MU indicates busy. TGax editor to make the changes shown in 11-17/0302r2 under all headings that include CID 5992. | EDITOR | Approved Edits in D1.2 |  |  | I | EDITOR: 2017-03-29 23:21:46Z -see #5992 | 1.2 | 2017-09-15 05:06 | EDITOR
10003 | Yuichi Morioka | 225 | 1 | 9.3.1.23.4 | 50 | 28 | E | N | 50.28 | 28 | 9.3.1.23.4 |  | V |  |  | 439 | "The RA field of the MU-RTS frame..." and "NOTE - The TA field..." are duplicate of what is mentioned in page 41, line 59. | remove duplicate. | REVISED (EDITOR: 2017-03-23 17:38:54Z) - NOTE removed with #3166 | EDITOR | Approved Edits in D1.2 |  |  | I | EDITOR: 2017-03-23 17:39:19Z - see #3166 | 1.2 | 2017-10-02 21:41 | EDITOR
9921 | Young Hoon Kwon | 225 | 1 | 27.5.3 | 174 | 37 | T | Y | 174.37 | 37 | 27.5.3 |  | V | David Yang | 11-17/0403r1 | 439 | Definition of a cascading sequence of MU PPDUs in a TXOP is not clear. It says "allowing alternating HE MU PPDUs and HE trigger-based PPDUs starting with an HE MU PPDU in the same TXOP". If this defines the cascaded sequence, DL MU transmission that solicits immediate response is also a cascading sequence as it has the sequence of DL MU PPDU followed by UL trigger based PPDU. If this is the case, DL MU transmission that solicits immediate response is allowed only if MU Cascading Support field in the HE Capabilities element is set to 1, which does not make sense. Further clarification is needed. | As in the comment. | REVISED (MU: 2017-03-20 06:53:16Z) Make changes as in doc 11-17/0403r1 | EDITOR | Approved Edits in D1.2 |  |  | I | EDITOR: 2017-03-31 16:29:01Z | 1.2 | 2017-09-15 05:06 | EDITOR
9897 | Young Hoon Kwon | 225 | 1 | 27.5.2.2.1 | 165 | 31 | T | Y | 165.31 | 31 | 27.5.2.2.1 |  | V | Abhishek Patil | 11-17/0229r2 | 439 | How to determine the padding size for RU that is used for random access? As RU for random access channel is supposed to be located at the end of the Trigger frame, and any STA can utilize the RU for random access, additional padding requirement for random access channel seems to be more critical. For this purpose, an AP may need to indicate duration of Trigger frame MAC Padding that it provides in case random access RU is allocated, or non-AP STA's behavior may need to be defined in case the padding duration is not enough for a STA to transmit using random access channel. | As in the comment. | REVISED (MAC: 2017-03-29 07:01:16Z) Agree with the comment. A sentence has been added to cover the case of padding when trigger frame carries RUs for RA. The padding size depends on whether the RA is for associated or unassociated STAs. Max (16us) in case of unassoc RA and max of MinTrigProcTime in case of RA for assoc STAs. TGax editor please make the changes as shown in 11-17/0250r1 | EDITOR | Approved Edits in D1.2 |  |  | I |  | 1.2 | 2017-09-15 05:06 | EDITOR
9961 | Young Hoon Kwon | 225 | 1 | 27.15.2 | 201 | 28 | T | Y | 201.28 | 28 | 27.15.2 |  | V | Alfred Asterjadhi | 11-17/0237r3 | 439 | It is not clear in which case a non-AP STA can transmit HE MU PPDU. Need clarification | As in the comment. | REVISED (MAC: 2017-03-28 08:00:01Z) The non-AP STA uses the HE MU PPDU format, instead of the HE SU PDPDU format, in those cases when it is beneficial to have the transmit identifier in the PHY preamble of the PPDU. Since there is no standard related behavior required for this functionality the proposal is to add a note mentioning this case and specifying that the details of the operation are out of scope of the standard. TGax editor to make the changes shown in 11-17/0237r2 under all headings that include CID 9961. | EDITOR | Approved Edits in D1.2 |  | Editor: Confirmed with Alfred. Use 11-17/0237r3, instead of r2 for resolution of this CID. | I |  | 1.2 | 2017-09-15 05:06 | EDITOR
9962 | Young Hoon Kwon | 225 | 1 | 27.15.2 | 201 | 38 | T | Y | 201.38 | 38 | 27.15.2 |  | V | Alfred Asterjadhi | 11-17/0237r3 | 439 | There's no UL MU PPDU Support field defined in HE Capabilities element. Need further clarification. | As in the comment. | REVISED (MAC: 2017-03-28 08:00:28Z) Agree with the comment. Proposed resolution clarifies this aspect by fixing the capabilities bit naming. TGax editor to make the changes shown in 11-17/0237r2 under all headings that include CID 9962. | EDITOR | Approved Edits in D1.2 |  | Editor: Confirmed with Alfred. Use 11-17/0237r3, instead of r2 for resolution of this CID. | I |  | 1.2 | 2017-09-15 05:06 | EDITOR
9963 | Young Hoon Kwon | 225 | 1 | 27.15.2 | 201 | 57 | T | Y | 201.57 | 57 | 27.15.2 |  | V | Alfred Asterjadhi | 11-17/0237r3 | 439 | This behaviour is for responder. It is not clear how can a responder know if the most recent PPDU sent by the responding STA to the soliciting STA is successful or not. Needs further clarification. | As in the comment. | REVISED (MAC: 2017-03-28 08:01:12Z) Generally it should be clear that a PPDU is determined to be successfully received if the STA receives an acknowledgment. In order to avoide ambiguity the proposed resolution adds a declarative statement as a note for this case. TGax editor to make the changes shown in 11-17/0237r2 under all headings that include CID 9963. | EDITOR | Approved Edits in D1.2 |  | Editor: Confirmed with Alfred. Use 11-17/0237r3, instead of r2 for resolution of this CID. | I | EDITOR: 2017-04-07 22:43:46Z | 1.2 | 2017-09-15 05:06 | EDITOR
9965 | Young Hoon Kwon | 225 | 1 | 27.15.3 | 202 | 21 | T | Y | 202.21 | 21 | 27.15.3 |  | V | Alfred Asterjadhi | 11-17/0237r3 | 439 | Control response frame in response to an ER SU PPDU can be either ER SU PPDU or non-HT PPDU format based on 27.15.2. <MCS0, 1> is only applicable to ER SU PPDU. Further clarification is needed if the control response frame is using non-HT PPDU format. | As in the comment. | REVISED (MAC: 2017-03-28 08:22:29Z) In both cases the MCS is 0 (note that the MCSs of an ER SU PPDU can be 0, 1, 2), which is the MCS that falls on when using current MCS selection rules for control response. Proposed resolution is to clarify this aspect. TGax editor to make the changes shown in 11-17/0237r3 under all headings that include CID 9965. | EDITOR | Approved Edits in D1.2 |  |  | I |  | 1.2 | 2017-09-15 05:06 | EDITOR
9966 | Young Hoon Kwon | 225 | 1 | 27.15.3 | 202 | 53 | T | Y | 202.53 | 53 | 27.15.3 |  | V | Alfred Asterjadhi | 11-17/0237r3 | 439 | Based on this rule, once a responder uses DCM or 106-tone, it needs to use it forever even though channel conditions becomes better. I think it's better to give a chance for the responder to switch back to DCM-off or 242 tone format. | As in the comment. | REVISED (MAC: 2017-03-28 08:23:24Z) Agree in principle with the comment. The otherwise sentence is missing in this item. Proposed resolution is to add the otherwise statement. TGax editor to make the changes shown in 11-17/0237r3 under all headings that include CID 9966. | EDITOR | Approved Edits in D1.2 |  |  | I |  | 1.2 | 2017-09-15 05:06 | EDITOR
9975 | Yuchen Guo | 225 | 1 | 27.5.2.3 | 167 | 59 | T | Y | 167.59 | 59 | 27.5.2.3 |  | V | Abhishek Patil | 11-17/0229r2 | 439 | The MU transmission procedure for unassociated STAs is not defined | Define a procedure for unassociated STAs | REVISED (MAC: 2017-03-29 06:50:52Z) Agree with the comment. Added text to cover the case for unassociated STAs TGax editor please make the changes as shown in 11-17/0229r2 | EDITOR | Approved Edits in D1.2 |  |  | I |  | 1.2 | 2017-09-15 05:06 | EDITOR
9976 | Yuchen Guo | 225 | 1 | 27.5.2.6.2 | 173 | 46 | E | Y | 173.46 | 46 | 27.5.2.6.2 |  | A |  |  | 439 | Editorial: add "." After "AID value 0" | As per comment | ACCEPTED (EDITOR: 2017-03-30 21:51:35Z) | EDITOR | Approved Edits in D1.2 |  |  | I | EDITOR: 2017-03-30 21:51:39Z | 1.2 | 2017-10-02 21:41 | EDITOR
9977 | Yuchen Guo | 225 | 1 | 27.5.2.6.2 | 173 | 52 | E | Y | 173.52 | 52 | 27.5.2.6.2 |  | A |  |  | 439 | Editorial: change "decrements" to "decrement" | As per comment | ACCEPTED (EDITOR: 2017-03-30 21:53:16Z) | EDITOR | Approved Edits in D1.2 |  |  | I | EDITOR: 2017-03-30 21:53:19Z - see #6710 | 1.2 | 2017-10-02 21:41 | EDITOR
9916 | Young Hoon Kwon | 225 | 1 | 27.5.2.5 | 171 | 57 | T | Y | 171.57 | 57 | 27.5.2.5 |  | V | Abhishek Patil | 11-17/0229r2 | 439 | When a STA receives a BSRP variant Trigger frame which does not schedule an RU for the STA, it is not clear if the STA shall participate random access or not. Need further clarification. | As in the comment. | REVISED (MAC: 2017-03-29 07:28:52Z) Agree with the comment Updated text to clarify that this is not a mandatory behavior and only STAs that support random access and have non-empty buffer may use the RU(s) assigned for RA. TGax editor please make the changes as shown in 11-17/0229r2 | EDITOR | Approved Edits in D1.2 |  |  | I |  | 1.2 | 2017-09-15 05:06 | EDITOR
8113 | Matthew Fischer | 225 | 1 | 9.3.1.9.7 | 38 | 35 | T | Y | 38.35 | 35 | 9.3.1.9.7 |  | V | George Cherian | 11-17/0306r4 | 439 | There is no explicit language anywhere stating what the allowed responses to UL OFDMA VHT Single are - I assume, without any explicit language, that both ACK and MBA are allowed | Clarify - even if the comment is correct, at least add a note pointing this out to avoid the possibility that an AP responds with ACK and a non-AP STA refuses it. | REVISED (MAC: 2017-03-20 07:02:05Z) Clarified that Ack Context (MBA with Acktype=1 & TID 0-7) is sent only in DL in response to an HE TB PPDU. Responding with Ack is legacy behavior, and is captured in 27.4 for HE cases. TGax editor shall incorporate changes in 11-17-0306-04-00ax | EDITOR | Approved Edits in D1.2 |  |  | I | EDITOR: 2017-03-21 03:47:17Z | 1.2 | 2017-09-15 05:06 | EDITOR
8063 | Massinissa Lalam | 225 | 1 | 27.5.2.6.1 | 172 | 28 | E | Y | 172.28 | 28 | 27.5.2.6.1 |  | V |  |  | 439 | Replace "A STA shall set the UL OFDMA RA Support subfield in the HE Capabilities element to 1 if it supports UL OFDMA-based random access and set it 0, otherwise." with "A STA shall set the UL OFDMA RA Support subfield in the HE Capabilities element to 1 if it supports UL OFDMA-based random access and set it to 0, otherwise.". | As in comment. | REVISED (EDITOR: 2017-03-30 21:58:13Z) - Aggree that the "to" is missing, Rephrase the sentence so that condition appears first and then the action: " STA that supports UORA(#8142) shall set the UL OFDMA RA Support subfield in the HE MAC Capabilities Information field of the HE Capabilities element to 1 and set it to 0, otherwise." | EDITOR | Approved Edits in D1.2 |  |  | I | EDITOR: 2017-03-30 21:59:13Z | 1.2 | 2017-10-02 21:41 | EDITOR
8064 | Massinissa Lalam | 225 | 1 | 27.5.2.6.2 | 173 | 45 | E | Y | 173.45 | 45 | 27.5.2.6.2 |  | A |  |  | 439 | Separate the two sentences by adding a point(.) followed by a blank space. Ie replace "For an HE STA, if the OBO counter is 0 or if the OBO counter decrements to 0, then the STA randomly selects one of the RUs assigned to AID value 0If ..." with ""For an HE STA, if the OBO counter is 0 or if the OBO counter decrements to 0, then the STA randomly selects one of the RUs assigned to AID value 0. If ..." | As in comment. | ACCEPTED (EDITOR: 2017-03-30 21:49:52Z) | EDITOR | Approved Edits in D1.2 |  |  | I | EDITOR: 2017-03-30 21:49:55Z | 1.2 | 2017-10-02 21:41 | EDITOR
8068 | Massinissa Lalam | 225 | 1 | 27.9.1 | 190 | 11 | T | Y | 190.11 | 11 | 27.9.1 |  | V | Sean Coffey | 16/1476r21 | 439 | An "SR PPDU" is not defined in the draft. Please consider replacing "When the conditions specified in 27.9 (Spatial reuse operation) are met that allow the transmission of an SR PPDU, an HE STA may transmit an SR PPDU to either an HE STA or a non-HE STA." with "When the conditions specified in 27.9 (Spatial reuse operation) are met that allow the transmission of a PPDU, an HE STA may transmit this PPDU, defined as Spatial Reuse (SR) PPDU, to either an HE STA or a non-HE STA." | As in comment. | REVISED (SR: 2017-03-20 17:30:29Z) - Revise – generally agree with comment, but the resolution is to define the SR PPDU. TGax editor shall incorporate changes in 11-16-1476r21 | EDITOR | Approved Edits in D1.2 |  |  | I |  | 1.2 | 2017-09-15 05:06 | EDITOR
8069 | Massinissa Lalam | 225 | 1 | 27.9.2.1 | 190 |  | T | Y | 190 |  | 27.9.2.1 |  | V | Sean Coffey | 16/1476r21 | 439 | "SR_Delay" and "SR_Restricted" values are not defined in this subclause. Please define them. | As in comment. | REVISED (SR: 2017-03-20 17:22:55Z) - generally agree with comment, noting that the description of the use of SR_RESTRICTED is both here and in the OBSS_PD subclause, TGax editor shall incorporate changes in 11-16-1476r21 | EDITOR | Approved Edits in D1.2 |  |  | I |  | 1.2 | 2017-09-15 05:06 | EDITOR
8087 | Matthew Fischer | 225 | 1 | 27.9 | 190 | 1 | T | Y | 190.01 | 1 | 27.9 |  | V | Sean Coffey | 16/1476r21 | 439 | SRP is incomplete - need a control on the ACK response to an SR transmission - if the DATA frame was transmitted under SRP conditions, then the ACK should also obey the SRP conditions - but the ACK transmitter needs to know if the DATA frame was transmitted under SRP conditions because for a non-SRP generated DATA frame, the ACK has no conditions, and we do not want to impose new conditions on ACKing that were not in the baseline, except for the new case of a DATA frame sent under SRP conditions | Add a way for an SR transmitter using SRP to indicate to the recipient that its ACK must be conditionalized on SRP conditions - use A-control to tell the recipient that the DATA frame was transmitted under SRP conditions | REVISED (SR: 2017-03-20 17:31:49Z) - generally agree with comment, TGax editor shall incorporate changes in 11-16-1476r21 | EDITOR | Approved Edits in D1.2 |  |  | I |  | 1.2 | 2017-09-15 05:06 | EDITOR
8091 | Matthew Fischer | 225 | 1 | 27.9.2.1 | 190 | 39 | T | Y | 190.39 | 39 | 27.9.2.1 |  | V | Sean Coffey | 16/1476r21 | 439 | What about the ACK that is transmitted in response to the SR PPDU? Does it have to obey any OBSS_PD transmit power rules? | Add a restriction on the tx power of the response transmitter, such that the tx power has to be limited to whatever tx power is "in force" where "in force" means that if a STA has discarded an OBSS PPDU using OBSS_PD and is counting backoff before transmitting an SR PPDU, then that tx power is "in force" for the duration of the OBSS PPDU that was discarded and if a reception occurs before the backoff countdown expires, then the response to that reception is restricted in its transmit power. | REVISED (SR: 2017-03-20 17:32:16Z) - generally agree with comment, TGax editor shall incorporate changes in 11-16-1476r21 | EDITOR | Approved Edits in D1.2 |  |  | I |  | 1.2 | 2017-09-15 05:06 | EDITOR
8092 | Matthew Fischer | 225 | 1 | 27.9.1 | 190 | 3 | T | Y | 190.03 | 3 | 27.9.1 |  | V | Sean Coffey | 16/1476r21 | 439 | What about the response transmission to a PPDU that was transmitted due to a spatial reuse opportunity? That response transmission should be restricted, such that it too, must ensure that it will not interfere with an ongoing exchange, using whatever SR technique is avilable at the response transmitter STA, with a preference for SRP if enabled and a fallback to OBSS_PD if SRP is not enabled. Since a normal response is allowed to ignore all CCA indications, the responder needs to be able to tell the difference between a normal eliciting PPDU/MPDU and one an eliciting PPDU that was transmitted using SR of some sort. | Provide an indication within MPDUs of whether the MPDU was transmitted during an SR opportunity or not, and add a restriction on the response transmission to that SR PPDU transmission such that the response must examine the medium condition before responding and obey transmit power restrictions that might be in force due to ongoing SR conditions, e.g. OBSS_PD based transmit power restriction. Expect a submission that details such changes. | REVISED (SR: 2017-03-20 17:32:38Z) - generally agree with comment, TGax editor shall incorporate changes in 11-16-1476r21 | EDITOR | Approved Edits in D1.2 |  |  | I |  | 1.2 | 2017-09-15 05:06 | EDITOR
7865 | Mark RISON | 225 | 1 | 9.2.4.6.4.5 | 25 | 54 | T | Y | 25.54 | 54 | 9.2.4.6.4.5 |  | A | Alfred Asterjadhi | 11-17/0239r2 | 439 | "Each bit of the bitmap is set to 1 to indicate that the buffer status of the AC, which ACI is identified by the location of the bit in the ACI Bitmap subfield, is reported and set to 0 otherwise." is not true. For example, 26.27 indicates that the status of 8 TIDs is being reported even if all bits in the bitmap are 0 | After "is reported" add "in the ACI Bitmap subfield" | ACCEPTED (MAC: 2017-03-30 08:41:23Z) | EDITOR | Approved Edits in D1.2 |  |  | I |  | 1.2 | 2017-09-15 05:06 | EDITOR
8095 | Matthew Fischer | 225 | 1 | 10.3.2.8a.2 | 117 | 5 | T | Y | 117.05 | 5 | 10.3.2.8a.2 |  | A | Po-Kai Huang | 11-17/0264r3 | 439 | There might be more than one recipient of an MU-RTS. | Change "sent by the receipient of the MU-RTS frame" to "sent by any recipient of the MU-RTS frame" | ACCEPTED (MAC: 2017-03-20 04:21:06Z) TGax editor to make the changes shown in 11-17/0264r3 under all headings that include CID 5044. | EDITOR | Approved Edits in D1.2 |  |  | I | EDITOR: 2017-03-24 22:04:19Z - see #5044 | 1.2 | 2017-09-15 05:06 | EDITOR
8056 | Massinissa Lalam | 225 | 1 | 27.5.2.2.1 | 164 | 46 | E | Y | 164.46 | 46 | 27.5.2.2.1 |  | A |  |  | 439 | Remove the extra point(.) in "For recipient STAs that are associated with the AP, the User Info field is addressed to a recipient STA if the value of the AID12 subfield of the User Info field is equal to the AID of the STA or to 0 (indicating a random access allocation).." | As in comment. | ACCEPTED (EDITOR: 2017-03-29 17:36:03Z) | EDITOR | Approved Edits in D1.2 |  |  | I | EDITOR: 2017-03-29 17:36:06Z | 1.2 | 2017-10-02 21:41 | EDITOR
8117 | Matthew Fischer | 225 | 1 | 9.3.1.23 | 46 | 10 | T | Y | 46.1 | 10 | 9.3.1.23 |  | V | Po-Kai Huang | 11-17/0207r6 | 439 | non-HT format response to a trigger frame (e.g. CTS in response to MU-RTS) currently uses RU allocation information from the trigger that is aligned with HE tone mapping, but the CTS in non-HT format does not use HE tone mapping. Add some language in the draft that instructs the MU-RTS transmitter as to what tones to specify in order to generate the correct CTS response on the correct tone plan, and also language for the trigger recipient to ensure that the correct transmission is elicited. | As stated in the comment | REVISED (MAC: 2017-03-20 01:05:44Z) Agree in principle with the commenter. Description are added to clarify the setting and avoid confusion of different tone plan. TGax editor to make the changes shown in 11-17/0207r6 under all headings that include CID 8117. | EDITOR | Approved Edits in D1.2 |  |  | I | EDITOR: 2017-03-22 20:36:35Z | 1.2 | 2017-09-15 05:06 | EDITOR
8118 | Matthew Fischer | 225 | 1 | 28.3.10.7.2 | 274 | 6 | T | Y | 274.06 | 6 | 28.3.10.7.2 |  | V | Ron Porat | 16/1476r21 | 439 | The Spatial Reuse field says that there are values SR_DISALLOWED and SR_DELAY and 14 other values and points to 27.9.2.1 General (within OBSS_PD Spatial Reuse) and to what should be 27.11.6 Setting TXVECTOR parameters for an HE PPDU SPATIAL_REUSE - but the table 28-19 Spatial Reuse subfield encoding indicates only SR_DISALLOW, 14 numerical values and one reserved value. The table and the text in the various subclauses need to be reconciled. | As stated in the comment | REVISED (SR: 2017-03-20 17:25:26Z) - generally agree with comment, noting that the description of the use of SR_RESTRICTED is both here and in the OBSS_PD subclause, TGax editor shall incorporate changes in 11-16-1476r21 | EDITOR | Approved Edits in D1.2 |  |  | I |  | 1.2 | 2017-09-15 05:06 | EDITOR
8122 | Matthew Fischer | 225 | 1 | 27.4.3 | 159 | 45 | T | Y | 159.45 | 45 | 27.4.3 |  | V | George Cherian | 11-17/0319r1 | 439 | Size of the MBA response bitmap can be chosen by the MBA transmitter without constraint, so the STA that elicits the MBA cannot predict the duration of MBA - this is probably only a problem for SU PPDU eliciting frame because the MU PPDU includes a trigger for response which includes a duration value - maybe also for MU eliciting frame if for example, the MU PPDU has only one response required - e.g. the MU PPDU is to two STA and one STA has noACK MPDUs. | Need to define a way to constrain the MBA response (e.g. the bitmap length in particular) so that DUR times are predictable. Maybe simply include a restriction that the resopnse shall not exceed the DUR field value of the eliciting PPDU. See also 27.4.4.2 DL MU PPDU soliciting an SU PPDU response which probably needs some new language. | REVISED (MAC: 2017-03-20 08:39:20Z) Agree in principle. Add clarification on TXOP setting by the Originator. TGax editor shall incorporate changes in 11-17-0319-01-00ax | EDITOR | Approved Edits in D1.2 |  |  | I | EDITOR: 2017-03-22 18:41:18Z | 1.2 | 2017-09-15 05:06 | EDITOR
8133 | Matthew Fischer | 225 | 1 | 9.2.4.6.4.5 | 26 | 15 | T | Y | 26.15 | 15 | 9.2.4.6.4.5 |  | A | Alfred Asterjadhi | 11-17/0239r2 | 439 | Wrong acronym - AC should be ACI | change AC Bitmap subfield to ACI Bitmap subfield | ACCEPTED (MAC: 2017-03-30 08:42:52Z) | EDITOR | Approved Edits in D1.2 |  |  | I |  | 1.2 | 2017-09-15 05:06 | EDITOR
8140 | Matthew Fischer | 225 | 1 | 27.5.2.2.1 | 164 | 47 | T | Y | 164.47 | 47 | 27.5.2.2.1 |  | V | Abhishek Patil | 11-17/0395r8 | 439 | Random Access UL OFDMA for unassociated STAs is mentioned here, but how does such a STA recognize the DL OFDMA response? Such a STA needs some sort of AID value to identify its DL RU allocation - the text refers me to 27.5.2.6 but there is nothing here mentioning what to do for unassociated STA, while over in 27.5.2.3, there is a TBD in a sentence that refers to unassociated STA | Define the rules for unassociated STA operation within UL OFDMA Random Access | REVISED (MU: 2017-03-20 07:22:34Z) Agree with the comment. Proposed resolution accounts for the suggested change TGax editor please make the changes as shown in 11-17/0395r8 | EDITOR | Approved Edits in D1.2 |  |  | I | EDITOR: 2017-03-26 20:21:25Z - see #9120 | 1.2 | 2017-09-15 05:06 | EDITOR
8142 | Matthew Fischer | 225 | 1 | 27.5.2.6.2 | 173 | 1 | T | Y | 173.01 | 1 | 27.5.2.6.2 |  | V | Abhishek Patil | 11-17/0335r0 | 439 | The name here and in many places in the document is just "random access" while in other places it is UL OFDMA random access - the second form is clear and unambiguous, but the first form can be confused with normal EDCA random access or DCF random access and should not be used to avoid such confusion. | Define a new name for the UL OFDMA random access process and use it consistently, an acronym is good because it shortens the language and makes for a very convenient name. How about HORA = HE OFDMA Random Access | REVISED (MU: 2017-03-20 06:15:17Z) Agree in principle with the comment. Proposed resolution accounts for the suggested change. TGax editor to make the changes shown in 11-17/0335r0. | EDITOR | Approved Edits in D1.2 |  |  | I | EDITOR: 2017-03-29 23:56:38Z | 1.2 | 2017-09-15 05:06 | EDITOR
8151 | Michael Montemurro | 225 | 1 | 27.5.2.3 | 167 | 42 | T | Y | 167.42 | 42 | 27.5.2.3 |  | V | Abhishek Patil | 17/0250r2 | 439 | "STA behavior" doesn't provide much context for this subclause. Is it really TX rules? | Update the title of the clause to be something more specicic than "STA behavior" | REVISED (MU: 2017-03-20 02:39:44Z) Changed the title of the clause to “STA behavior for UL MU Operation” TGax editor please update the section title as suggested in 11-17/0250r2. Also please update other sections in the draft to show the updated title when they make reference to 27.5.2.3. | EDITOR | Approved Edits in D1.2 |  |  | I | EDITOR: 2017-03-29 16:57:02Z | 1.2 | 2017-09-15 05:06 | EDITOR
8152 | Michael Montemurro | 225 | 1 | 27.5.2.6.2 | 173 | 25 | T | Y | 173.25 | 25 | 27.5.2.6.2 |  | V | Abhishek Patil | 11-17/0443r2 | 439 | The overall procedure shown in Figure 27-1 is not really described very well. Its not clear to the reader. | Add an explanation in the paragraphe that introduces Figure 27-1 | REVISED (MU: 2017-03-20 06:08:28Z) Added text to explain the overall procedure shown in Figure 27-1 TGax editor please make the changes as shown in 11-17/0443r2 | EDITOR | Approved Edits in D1.2 |  |  | I | EDITOR: 2017-03-30 21:26:52Z | 1.2 | 2017-09-15 05:06 | EDITOR
8094 | Matthew Fischer | 225 | 1 | 27.9 | 190 | 1 | T | Y | 190.01 | 1 | 27.9 |  | V | Sean Coffey | 16/1476r21 | 439 | The MAC operation of the SRP mechanism is not described. | Provide a description of the MAC protocol for the SRP spatial reuse parameter. Expect a submission detailing a set of proposed changes. | REVISED (SR: 2017-03-20 17:20:29Z) - generally agree with comment, TGax editor shall incorporate changes in 11-16-1476r21 | EDITOR | Approved Edits in D1.2 |  |  | I |  | 1.2 | 2017-09-15 05:06 | EDITOR
7969 | Mark RISON | 225 | 1 | 27.5.2.1 | 164 | 19 | E | Y | 164.19 | 19 | 27.5.2.1 |  | V |  |  | 439 | Inconsistent use of STA, AP and HE AP for procedures that appear to be AP specific procedures | Change "A STA shall not transmit a Trigger frame assigning an MU-MIMO RU in an UL OFDMA PPDU when the RU does not span that entire PPDU bandwidth to a STA from which it has not received an HE Capabilities element with B23 of the UL MU subfield of the HE PHY Capabilities Information field set to 1. A STA shall not transmit a Trigger frame soliciting a full bandwidth UL MU-MIMO HE trigger-based PPDU from a STA from which it has not received an HE Capabilities element with B22 of the UL MU subfield of the HE PHY Capabilities Information field set to 1. " to "An HE AP shall not transmit a Trigger frame assigning an MU-MIMO RU in an UL OFDMA PPDU when the RU does not span that entire PPDU bandwidth to a STA from which it has not received an HE Capabilities element with B23 of the UL MU subfield of the HE PHY Capabilities Information field set to 1. An HE AP shall not transmit a Trigger frame soliciting a full bandwidth UL MU-MIMO HE trigger-based PPDU from a STA from which it has not received an HE Capabilities element with B22 of the UL MU subfield of the HE PHY Capabilities Information field set to 1. " | REVISED (EDITOR: 2017-03-29 17:31:32Z) - Agree in principle. Revised with #8271 | EDITOR | Approved Edits in D1.2 |  |  | I | EDITOR: 2017-03-29 17:31:48Z - see #8271 | 1.2 | 2017-10-02 21:41 | EDITOR
9730 | Yongho Seok | 225 | 1 | 27.9.1 | 190 | 11 | T | Y | 190.11 | 11 | 27.9.1 |  | V | Sean Coffey | 16/1476r21 | 439 | "When the conditions specified in 27.9 (Spatial reuse operation) are met that allow the transmission of an SR PPDU, an HE STA may transmit an SR PPDU to either an HE STA or a non-HE STA." What is a definition of a SR PPDU? Also, it is saying that an HE STA can transmit a SR PPDU to all STA (an HE STA or a non-HE STA). Such rule is not needed. | Delete the second paragraph of 27.9.1. | REVISED (SR: 2017-03-20 17:31:22Z) - generally agree with comment about definition of SR PPDU, adding a definition of SR PPDU. The restriction as noted is not quite correct, modified to restrict to STA that are capable of acting as SR Responder. TGax editor shall incorporate changes in 11-16-1476r21 | EDITOR | Approved Edits in D1.2 |  |  | I |  | 1.2 | 2017-09-15 05:06 | EDITOR
7881 | Mark RISON | 225 | 1 | 10.22.2.8 | 133 | 17 | T | Y | 133.17 | 17 | 10.22.2.8 |  | V | Jayh Park | 11-17/0210r2 | 439 | Link adaptation is also described in 27.13 | Add "and 27.13" after "10.31" | REVISED (MAC: 2017-03-20 01:53:49Z) Agree in principle. Add the missing reference for HE link adaptation sub-clause. TGax editor makes changes as shown in the as specified in 11-17/0210r2. | EDITOR | Approved Edits in D1.2 |  |  | I | EDITOR: 2017-03-25 03:37:08Z | 1.2 | 2017-09-15 05:06 | EDITOR
7887 | Mark RISON | 225 | 1 | 9.2.4.6.4.6 | 27 | 14 | T | Y | 27.14 | 14 | 9.2.4.6.4.6 |  | V | Alfred Asterjadhi | 11-17/0240r2 | 439 | There is no behavioural MAC specification of UL power headroom Control subfields | Move the text at the end of 28.3.14.2 to a new subclause in 27 | REVISED (MAC: 2017-03-31 06:03:05Z) Agree in principle with the comment. Proposed resolution accounts for the suggested changes, appropriately changing the declarative statements to normative behavior statements to clearly indicate the rules that govern the responses by a STA that sends a UL power headroom in the HE Trigger-based PPDU. TGax editor to make the changes shown in 11-17/0240r2 under all headings that include CID 7887. | EDITOR | Approved Edits in D1.2 |  |  | I |  | 1.2 | 2017-09-15 05:06 | EDITOR
7888 | Mark RISON | 225 | 1 | 9.2.4.6.4.4 | 25 | 5 | T | Y | 25.05 | 5 | 9.2.4.6.4.4 |  | V | Alfred Asterjadhi | 11-17/0239r2 | 439 | There is no behavioural MAC specification of HE link adaptation Control subfields | Change 27.13 to refer to the HE link adaptation Control subfield | REVISED (MAC: 2017-03-30 08:31:32Z) Agree with comment. Proposed resolution fixes the reference, in this subclause and in 10.9 (HT Control operation), and in other places where the inconsistency occurs. TGax editor to make the changes shown in 11-17/0239r2 under all headings that include CID 7888. | EDITOR | Approved Edits in D1.2 |  |  | I | EDITOR: 2017-04-06 21:04:57Z | 1.2 | 2017-09-15 05:06 | EDITOR
7906 | Mark RISON | 225 | 1 | 10.22.2.7 | 132 | 4 | T | Y | 132.04 | 4 | 10.22.2.7 |  | V | Jayh Park | 11-17/0210r2 | 439 | Need to account for HE beamforming too | Add a para "an HE NDP Announcement frame followed after SIFS by an HE NDP followed after SIFS by a PPDU containing one or more HE Compressed Beamforming frames, or" and a para " an HE NDP Announcement frame followed after SIFS by an HE NDP followed after SIFS by a BRP Trigger frame followed after SIFS by a PPDU containing one or more HE Compressed Beamforming frames, or" | REVISED (MAC: 2017-03-20 01:48:37Z) Agree in principle. Add the missing case of HE sounding. TGax editor makes changes as shown in the as specified in 11-17/0210r2. | EDITOR | Approved Edits in D1.2 |  |  | I | EDITOR: 2017-03-25 03:29:06Z | 1.2 | 2017-09-15 05:06 | EDITOR
7908 | Mark RISON | 225 | 1 | 27.9.2.1 | 190 | 52 | T | Y | 190.52 | 52 | 27.9.2.1 |  | V | Sean Coffey | 16/1476r21 | 439 | "carrying the SR delay entry" -- it is not clear what is meant by carrying an entry | Change to "not indicating SR_Disallowed"; also at lines 55 and 56 | REVISED (SR: 2017-03-20 17:24:48Z) - language changed or deteled, matching the spirit of the comment. TGax editor shall incorporate changes in 11-16-1476r21 | EDITOR | Approved Edits in D1.2 |  |  | I |  | 1.2 | 2017-09-15 05:06 | EDITOR
7934 | Mark RISON | 225 | 1 | 9.3.1.9.7 | 38 | 4 | T | Y | 38.04 | 4 | 9.3.1.9.7 |  | V | George Cherian | 11-17/0306r4 | 439 | "NOTE---When a Multi-STA BlockAck frame is used to acknowledge a management frame, the TID value is set to 15." -- according to e.g. Table 9-24b this is only the case for Action frames | Delete this NOTE | REVISED (MAC: 2017-03-20 07:01:10Z) Agree in principle. TGax editor shall incorporate changes in 11-17-0306-04-00ax | EDITOR | Approved Edits in D1.2 |  |  | I | EDITOR: 2017-03-21 03:39:50Z | 1.2 | 2017-09-15 05:06 | EDITOR
7965 | Mark RISON | 225 | 1 | 27.4.3 | 159 | 32 | E | Y | 159.32 | 32 | 27.4.3 |  | A |  |  | 439 | In the buffer size lists the previous is a subset of the subsequent item making the bitmap widrth rules contradictory | Change, in this order of appearance, "within [1, 64]" to "less than 65" "within [1, 256]" to "more than 64" "within [1, 64]" to "less than 65" "within [1, 128]" to "between 65 and 128" "within [1, 256]" to "more than 128" | ACCEPTED (EDITOR: 2017-03-21 23:03:01Z) - See #5654 and #5655 | EDITOR | Approved Edits in D1.2 |  |  | I | EDITOR: 2017-03-21 23:03:20Z - See #5654 and #5655 | 1.2 | 2017-10-02 21:41 | EDITOR
8061 | Massinissa Lalam | 225 | 1 | 27.5.2.4 | 170 | 26 | T | Y | 170.26 | 26 | 27.5.2.4 |  | V | Abhishek Patil | 11-17/0302r2 | 439 | From the text, it seems that a STA that is sollicited by a trigger frame for an UL transmission will not consider a NAV set by intra-BSS, i.e. by a STA from the same BSS ... is it really the wanted behavior? If so, then "If one or both of the NAVs are considered and the considered NAV's counter is nonzero" only refers to the inter-BSS NAV and should be rephrased accordingly. | As in comment. | REVISED (MU: 2017-03-20 06:21:43Z) Agree in principle with the commenter. We clarify that the intention is to ignore the NAV set by intra-BSS frame. We also add condition that a NAV is not considered if the NAV counter is 0. As a result, the referred sentence has been revised. Specifically, virtual CS for UL MU indicates idle if no NAV is considered. Otherwise, virtual CS for UL MU indicates busy. TGax editor to make the changes shown in 11-17/0302r2 under all headings that include CID 5992. | EDITOR | Approved Edits in D1.2 |  |  | I | EDITOR: 2017-03-29 23:20:14Z - see #5992 | 1.2 | 2017-09-15 05:06 | EDITOR
7968 | Mark RISON | 225 | 1 | 27.5.2.1 | 163 | 19 | T | Y | 163.19 | 19 | 27.5.2.1 |  | V | Abhishek Patil | 17/0250r2 | 439 | This is normative, not just informative | Change "Non-AP STAs transmit their response frames using HE trigger-based PPDU format, in either UL OFDMA, UL MU-MIMO, or both, except when the Trigger frame is of type MU-RTS, in which case the response (CTS) is sent in a non-HT PPDU format (see 10.3.2.8a (MU-RTS/CTS procedure))." to "Non-AP STAs shall transmit their response frames using HE trigger-based PPDU format, in either UL OFDMA, UL MU-MIMO, or both, except when the Trigger frame is of type MU-RTS, in which case the response (CTS) shall be sent in a non-HT PPDU format (see 10.3.2.8a (MU-RTS/CTS procedure))." | REVISED (MU: 2017-03-20 00:50:05Z) Revised text to make the sentence normative as suggested by the commenter. Tgax editor please make the changes as shown in 11-17/0250r2 | EDITOR | Approved Edits in D1.2 |  |  | I | EDITOR: 2017-03-29 16:01:36Z | 1.2 | 2017-09-15 05:06 | EDITOR
8059 | Massinissa Lalam | 225 | 1 | 27.5.2.3 | 167 | 65 | E | Y | 167.65 | 65 | 27.5.2.3 |  | V |  |  | 439 | "-- Otherwise, a STA shall not send an HE trigger-based PPDU" should not be a bullet point. Remove the sentence from the bullet list. | As in comment. | REVISED (EDITOR: 2017-03-29 19:51:11Z) - Agree in principle. Move to separate paragraph and odify to read: "If the either condition is not met, then the STA shall not send an HE trigger-based PPDU." | EDITOR | Approved Edits in D1.2 |  |  | I | EDITOR: 2017-03-29 19:52:33Z | 1.2 | 2017-10-02 21:41 | EDITOR
7972 | Mark RISON | 225 | 1 | 27.6.2 | 176 | 21 | T | Y | 176.21 | 21 | 27.6.2 |  | V | Raja Banerjea | 11-17/0230r1 | 439 | "If an HE AP does not receive an HE Capabilities element with the Rx Control Frame To MultiBSS subfield in the HE MAC Capabilities Information field equal to 1 from a STA, the HE AP shall not send a NDP Announcement frame whose destination STAs associate with more than one APs to the STA." is not clear ("APs to the STA" is especially confusing, as is "associate with more than one AP"). Also wrong pronoun before "NDP" and plurality for "APs" | Change to "If an HE AP does not receive from a STA an HE Capabilities element with the Rx Control Frame To MultiBSS subfield in the HE MAC Capabilities Information field equal to 1, the HE AP shall not send to the STA an NDP Announcement frame whose destination STAs are associated with more than one BSS." | REVISED (MAC: 2017-03-24 22:37:44Z) Agree with the comment. The sentence is updated as suggested to simplify it and correctly capture the desired meaning. TGax editor please make the changes as shown in 11-17/0230r1 | EDITOR | Approved Edits in D1.2 |  |  | I |  | 1.2 | 2017-09-15 05:06 | EDITOR
7975 | Mark RISON | 225 | 1 | 10.3.2.8a.2 | 117 | 10 | T | Y | 117.1 | 10 | 10.3.2.8a.2 |  | A | Po-Kai Huang | 11-17/0264r3 | 439 | It is not clear whether an MU-RTS can be carried in a VHT MU PPDU | Add "VHT or" before "HE" at the cited location | ACCEPTED (MAC: 2017-03-20 04:23:59Z) Follow similar motivation to prevent MU-RTS from being carried in HE MU PPDU as described below. First, if the MU-RTS frame is aggregated with other variants of Trigger frame, since MU-RTS solicits non-HT PPDU response, there will be HE trigger-based PPDU response and non-HT PPDU response simultaneously from the responding STA. As a result, the response just can not be decoded by AP. Second, if multiple MU-RTS is aggregated in HE MU PPDU, it is not more efficient, and we require the rule of same scrambling initialization state for different PPDUs. Hence, we agree that the same restriction should be applied to VHT MU PPDU. TGax editor to make the changes shown in 11-17/0264r3 under all headings that include CID 7975. | EDITOR | Approved Edits in D1.2 |  |  | I | EDITOR: 2017-03-24 22:07:45Z | 1.2 | 2017-09-15 05:06 | EDITOR
8026 | Massinissa Lalam | 225 | 1 | 9.3.1.23.4 | 50 | 22 | E | Y | 50.22 | 22 | 9.3.1.23.4 |  | V |  |  | 439 | For consistency with previous trigger frame variants description, the first sentence should be "If the Trigger frame is a MU-RTS variant, the Trigger Dependent Common Info field is not present and the Trigger Dependent User Info field is not present". The two NOTEs (pg50,ln43 and pg51,ln15) can be deleted. | As in comment. | REVISED (EDITOR: 2017-03-23 17:34:54Z) - Agree in principle. Describe the format (lack of Trigger Dependent fields) in the first paragraph and the meaning of the subfields in subsequent paragraphs. | EDITOR | Approved Edits in D1.2 |  |  | I | EDITOR: 2017-03-23 17:36:15Z | 1.2 | 2017-10-02 21:41 | EDITOR
8027 | Massinissa Lalam | 225 | 1 | 9.3.1.23.4 | 50 | 22 | E | Y | 50.22 | 22 | 9.3.1.23.4 |  | V |  |  | 439 | In general, the presentation of this subclause should be aligned with the previous trigger frame variant presentations. If specific values are set for given subfields (Common or User) then it is worth mentioning them, but lines 22, 31, 46 are useless in my opinion (or by default covered by the parent subclause 9.3.1.23). | As in comment. | REVISED (EDITOR: 2017-03-23 17:27:57Z) - Agree in principle. See #5325 for a list of changes. | EDITOR | Approved Edits in D1.2 |  |  | I | EDITOR: 2017-03-23 17:28:24Z - see #5325 | 1.2 | 2017-10-02 21:41 | EDITOR
8048 | Massinissa Lalam | 225 | 1 | 27.2.2 | 150 |  | E | Y | 150 |  | 27.2.2 |  | A |  |  | 439 | Please terminate sentences with a point(.) when one is missing. Many bullet points in this subclause are not correctly terminated. | As in comment. | ACCEPTED (EDITOR: 2017-03-24 17:27:30Z) - Add points as needed | EDITOR | Approved Edits in D1.2 |  |  | I | EDITOR: 2017-03-24 17:27:39Z | 1.2 | 2017-10-02 21:41 | EDITOR
8051 | Massinissa Lalam | 225 | 1 | 27.4.1 | 157 | 28 | E | Y | 157.28 | 28 | 27.4.1 |  | V |  |  | 439 | Delete sentence "An HE non-AP STA that sends a Multi-STA BlockAck frame shall set the AID subfield in the Per STA Info field of the Multi-STA BlockAck frame to 0 and the RA field to the BSSID when the intended receiver of the frame is the AP." and add the sentence after "An HE non-AP STA shall transmit a Multi-STA BlockAck frame with a single AID subfield or with the same values of the AID subfield in Per STA Info subfields and shall set the RA field to the address of the recipient STA that requested the Block Ack frame. In case the intended recipient STA is the AP the HE non-AP STA is associated to, the AID is set to 0 and the RA field is set to the BSSID of the AP." | As in comment. | REVISED (EDITOR: 2017-03-21 18:24:02Z) A non-AP STA only sends the Multi-STA BlockAck frame to a single recipient (the AP or TDLS/DLS peer). If the recipient is the AP the RA is the BSSID so there is no need for the additional statement. Change the sentence to read "A non-AP HE STA that sends a Multi-STA BlockAck frame shall set the AID11 subfield in the Per AID TID Info field of the Multi-STA BlockAck frame to 0 and the RA field to the MAC address of the intended recipient." | EDITOR | Approved Edits in D1.2 |  |  | I | EDITOR: 2017-03-21 18:29:10Z | 1.2 | 2017-10-02 21:41 | EDITOR
8052 | Massinissa Lalam | 225 | 1 | 27.4.1 | 157 | 48 | E | Y | 157.48 | 48 | 27.4.1 |  | V |  |  | 439 | Replace "An HE STA that supports Multi-STA BlockAck shall examine each received Multi-STA sent by an STA ..." with "An HE STA that supports Multi-STA BlockAck shall examine each received Multi-STA BlockAck frames sent by an STA ...". otherwise define what a "Multi-STA" is. | As in comment. | REVISED (EDITOR: 2017-03-21 21:15:34Z) -Agree in principle. See #5174 | EDITOR | Approved Edits in D1.2 |  |  | I | EDITOR: 2017-03-21 21:15:51Z - See #5174 | 1.2 | 2017-10-02 21:41 | EDITOR
8162 | Ming Gan | 225 | 1 | 9.2.4.6.4.6 | 29 | 19 | T | Y | 29.19 | 19 | 9.2.4.6.4.6 |  | V | Alfred Asterjadhi | 11-17/0240r2 | 439 | See 26.3.13.2 (Power pre-correction), the reference is wrong | change 26.3.13.2 to 28.3.14.2 | REVISED (MAC: 2017-03-31 06:03:41Z) Agree in principle with the comment. The correct reference due to the proposed resolutions of other CIDs is in clause 27.5.2. Used the updated reference. TGax editor to make the changes shown in 11-17/0240r2 under all headings that include CID 8162. | EDITOR | Approved Edits in D1.2 |  |  | I | EDITOR: 2017-04-06 21:15:45Z | 1.2 | 2017-09-15 05:06 | EDITOR
7966 | Mark RISON | 225 | 1 | 27.4.3 | 160 | 14 | E | Y | 160.14 | 14 | 27.4.3 |  | V |  |  | 439 | 10.24.7 should be updated us use the term BitmapLength. Even without that, this note is more than informative. | Modify 10.24.7. to use BitmapLength and BitmapLength - 1 rather than the magic numbers 63 and 64, and in one place state that for non-HE STAs BitmapLength is 64. Then here state that BitmapLength is whatever bitmap length results from the rules in this subclause. | REVISED (EDITOR: 2017-03-22 03:38:50Z) - Delete the NOTE. Modify 10.24.7 as follows: Insert as the last paragraph in 10.24.7.1: "In subclauses 10.24.7.2 to 10.24.7.11, the parameter BitmapLength is 64 for a non-HE STA." Change all occurances of 64 to BitmapLength and all occurances of 63 to BitmapLength-1. | EDITOR | Approved Edits in D1.2 |  |  | I | EDITOR: 2017-03-22 03:41:01Z | 1.2 | 2017-10-02 21:41 | EDITOR
8299 | Patrice Nezou | 225 | 1 | 27.5.2.3 | 167 | 59 | T | Y | 167.59 | 59 | 27.5.2.3 |  | V | Abhishek Patil | 11-17/0229r2 | 439 | If the STA is not associated with the AP, TBD | Remove TBD | REVISED (MAC: 2017-03-29 07:18:27Z) Agree with the comment. Added text to fix the TBD and cover the case for unassociated STAs TGax editor please make the changes as shown in 11-17/0229r2 | EDITOR | Approved Edits in D1.2 |  |  | I |  | 1.2 | 2017-09-15 05:06 | EDITOR
8156 | Ming Gan | 225 | 1 | 27.5.2.3 | 167 | 59 | T | Y | 167.59 | 59 | 27.5.2.3 |  | V | Abhishek Patil | 11-17/0229r2 | 439 | When the unassociated STA receives a trigger frame with random access RU, the behavior of this STA is not defined | Define a precedure of association setup through OFDMA random access | REVISED (MAC: 2017-03-29 06:43:06Z) Agree with the comment. Added text to cover the case of RA for unassociated STAs. Additional details for RA are found in section 27.5.2.6 TGax editor please make the changes as shown in 11-17/0229r2 | EDITOR | Approved Edits in D1.2 |  |  | I |  | 1.2 | 2017-09-15 05:06 | EDITOR
8258 | Pascal VIGER | 225 | 1 | 9.4.2.218.3 | 86 | 30 | T | Y | 86.3 | 30 | 9.4.2.218.3 |  | V | Lochan Verma | 11-17/242r5 | 439 | Class A STAs are high capability devices and class B STAs are low capability devices. There is missing a link to a detailed definition of such classes. | as per comment | REVISED (PHY: 2017-03-19 09:58:31Z) TGax Editor to make the changes shown in IEEE 802.11-17/0242r5 under all headings that include CID 8258. | EDITOR | Approved Edits in D1.2 |  |  | I | EDITOR: 2017-03-23 21:02:23Z | 1.2 | 2017-09-15 05:06 | EDITOR
8262 | Pascal VIGER | 225 | 1 | 9.4.2.221 | 94 | 4 | T | Y | 94.04 | 4 | 9.4.2.221 |  | V | Laurent Cariou | 11-17/0204r5 | 439 | The MU EDCA Parameter Set element is used for proper operation of the QoS facility during the CP. The sentence is unclear, and particularly the CP term is not defined. If CP refers to contention period, is it useful to be used as this kind of period is the only allowed type (as according to 27.1, the use of HCCA is banned at HE STAs and thus there is no more CFP period). | Please clarify the sentence. | REVISED (MU: 2017-03-21 01:49:16Z) Clarify the sentence by including the proposed changes in doc 11-17/0204r5. | EDITOR | Approved Edits in D1.2 |  |  | I | EDITOR: 2017-03-23 21:29:42Z | 1.2 | 2017-09-15 05:06 | EDITOR
8264 | Pascal VIGER | 225 | 1 | 27.2.3 | 152 | 19 | T | Y | 152.19 | 19 | 27.2.3 |  | V | Laurent Cariou | 11-17/0204r5 | 439 | HEMUEDCATimer[AC] shall uniformly count down to 0. Is this countdown continuously performed along time, or is the countdown suspended in between each medium access (that means only counting down during contention procedure periods) ? | Please clarify when countdown is executed. | REVISED (MU: 2017-03-21 01:26:19Z) Clarify that there can not be any suspensions. Modify the sentence as defined in the proposed changes in doc 11-17/0204r5. | EDITOR | Approved Edits in D1.2 |  |  | I | EDITOR: 2017-03-23 22:27:27Z | 1.2 | 2017-09-15 05:06 | EDITOR
8268 | Pascal VIGER | 225 | 1 | 27.2.2 | 151 | 50 | T | Y | 151.5 | 50 | 27.2.2 |  | V | Po-Kai Huang | 11-17/0324r1 | 439 | Is it useful to mention "10.4.3.3 (NAV operation during the CFP)" for an HE STA ? As according to 27.1, the use of HCCA is banned at HE STAs, is there still exist a CFP period? | as per comment | REVISED (MAC: 2017-03-20 05:44:49Z) Agree in principle with the commenter. The related description of CFP is deleted. TGax editor to make the changes shown in 11-17/0324r1 under all headings that include CID 8268. | EDITOR | Approved Edits in D1.2 |  |  | I | EDITOR: 2017-03-24 16:57:49Z | 1.2 | 2017-09-15 05:06 | EDITOR
8269 | Pascal VIGER | 225 | 1 | 10.3.2.4 | 115 | 12 | T | Y | 115.12 | 12 | 10.3.2.4 |  | V | Po-Kai Huang | 11-17/0324r1 | 439 | Is it useful to mention "10.4.3.3 (NAV operation during the CFP)" for an HE STA ? As according to 27.1, the use of HCCA is banned at HE STAs, is there still exist a CFP period? | as per comment | REVISED (MAC: 2017-03-20 05:45:15Z) Agree in principle with the commenter. We clarify that this statement is for a STA that is not a HE STA. TGax editor to make the changes shown in 11-17/0324r1 under all headings that include CID 8269. | EDITOR | Approved Edits in D1.2 |  |  | I | EDITOR: 2017-03-24 16:53:15Z | 1.2 | 2017-09-15 05:06 | EDITOR
8271 | Pascal VIGER | 225 | 1 | 27.5.2.1 | 163 | 58 | T | Y | 163.58 | 58 | 27.5.2.1 |  | V | Abhishek Patil | 17/0250r2 | 439 | There is a mix of STA, HE STA, non-AP STA terms used in this section in a confusing manner. As example, page 164 line 14, "A STA shall not transmit a Trigger frame..." whereas only a AP HE STA is able to do this. | as per comment | REVISED (MU: 2017-03-20 00:51:23Z) Updated text to make reference to a non-AP HE STA or an HE AP. TGax editor please make the changes as shown in 11-17/0250r2 | EDITOR | Approved Edits in D1.2 |  |  | I | EDITOR: 2017-03-29 16:01:47Z | 1.2 | 2017-09-15 05:06 | EDITOR
8276 | Pascal VIGER | 225 | 1 | 27.5.2.3 | 167 | 58 | T | Y | 167.58 | 58 | 27.5.2.3 |  | V | Abhishek Patil | 11-17/0229r2 | 439 | The 3rd paragraph describes the conditions for a HE STA to transmit a HE trigger-based PPDU. If the STA is not associated with the AP, procedure is TBD. | The TBD should be replaced by the random access procedure (as described in page 164 line 46). The case of AID=0 should also be considered with same behavior. | REVISED (MAC: 2017-03-29 07:17:52Z) Agree with the comment. Added text to fix the TBD and cover the case of RA for unassociated STAs TGax editor please make the changes as shown in 11-17/0229r2 | EDITOR | Approved Edits in D1.2 |  |  | I |  | 1.2 | 2017-09-15 05:06 | EDITOR
8250 | Pascal VIGER | 225 | 1 | 9.2.4.6.4.7 | 28 | 10 | T | Y | 28.1 | 10 | 9.2.4.6.4.7 |  | V | Alfred Asterjadhi | 11-17/0240r2 | 439 | HE STA may report the channel availability information in the BQR A-Control subfield of frames it transmits if the AP. Is it possible to inform of the un-availability of the primary 20MHz channel ? In other words, is first row named '20 MHz' effective ? | need clarification | REVISED (MAC: 2017-03-31 06:21:12Z) Yes, it is possible to inform unavailability of the primary 20MHz channel. The AP can determine that the primary 20MHz channel is unavailable for one STA, for which it allocates the DL RU in a non-primary 20Mhz. And it can allocate other STAs in that primary 20Mhz. Proposed resolution reorganizes the definition of this field to make it clearer. TGax editor to make the changes shown in 11-17/0240r2 under all headings that include CID 8250. | EDITOR | Approved Edits in D1.2 |  |  | I |  | 1.2 | 2017-09-15 05:06 | EDITOR
8297 | Patrice Nezou | 225 | 1 | 27.2.3 | 152 | 10 | T | Y | 152.1 | 10 | 27.2.3 |  | V | Laurent Cariou | 11-17/0204r5 | 439 | A STA, exchanging QoS data frame with another in DLS mode and setting in MU EDCA mode, cannot transmit any QoS data frame related to the DLS transmission because the scheduled RU allocated by the AP are dedicated to transmit QoS data frame to the AP. | Disable MU transmission mode when direct link transmissions are initiated by sending a frame containing an OMI A-Control field, and reset EDCA parameters. | REVISED (MU: 2017-03-21 01:28:24Z) add the sentence: “A non-AP STA should only send QoS data frames in HE trigger-based PP여 with Acs for which the STA’s buffer queues contain frames that are only addressed to its associated AP”, as described in the proposed text in doc 11-17/0204r5 | EDITOR | Approved Edits in D1.2 |  |  | I | EDITOR: 2017-03-23 22:16:17Z | 1.2 | 2017-09-15 05:06 | EDITOR
8249 | Pascal VIGER | 225 | 1 | 9.2.4.6.4.5 | 25 |  | T | Y | 25 |  | 9.2.4.6.4.5 |  | V | Alfred Asterjadhi | 11-17/0239r2 | 439 | 9.2.4.6.4.5 Buffer Status Report (BSR) The report contains buffer status information used for UL MU operation. But the AP should only receive amount of data directed to it. | As already stated in 9.2.4.5 QoS Control Field for the legacy format of buffer status, add following sentence after 1st paragraph of 9.2.4.6.4.5 BSR: "For reporting its buffer status information, a non-AP HE STA considers the amount of buffered traffic intended for the HE AP." | REVISED (MAC: 2017-03-30 08:45:39Z) Agree in principle. Proposed resolution is to add the clarififcation in the queue size definitions. TGax editor to make the changes shown in 11-17/0239r2 under all headings that include CID 8249. | EDITOR | Approved Edits in D1.2 |  |  | I | EDITOR: 2017-04-06 21:03:55Z | 1.2 | 2017-09-15 05:06 | EDITOR
8306 | Paul Nikolich | 225 | 1 | 3 | 7 |  | G | Y | 7 |  | 3.4 |  | V | Jianhan Liu | 330r2 | 439 | Resource Unit is missing from Definitions and Acronyms | add RU to acronyms and define Resource Unit | REVISED (PHY: 2017-03-19 15:47:45Z) See resolution for CID 3293 in doc IEEE802.11-17/0330r2. | EDITOR | Approved Edits in D1.2 |  |  | I | EDITOR: 2017-04-09 03:36:56Z - see #3293 | 1.2 | 2017-09-15 05:06 | EDITOR
8552 | Rojan Chitrakar | 225 | 1 | 27.5.2.2.2 | 166 | 38 | T | N | 166.38 | 38 | 27.5.2.2.2 |  | V | Abhishek Patil | 17/0250r2 | 439 | "User Info field" should be "A-control subfield"? | Replace "User Info field" with "A-control subfield" | REVISED (MU: 2017-03-20 02:37:55Z) Agree with the comment. Changed text to indicate STAs that receive the UL MU Response Scheduling A-Control subfield. TGax editor please make the changes as shown in 11-17/0250r2 | EDITOR | Approved Edits in D1.2 |  |  | I | EDITOR: 2017-03-29 16:55:33Z | 1.2 | 2017-09-15 05:06 | EDITOR
8554 | Rojan Chitrakar | 225 | 1 | 27.5.2.3 | 167 | 64 | T | N | 167.64 | 64 | 27.5.2.3 |  | V | Abhishek Patil | 11-17/0229r2 | 439 | "- Otherwise, a STA shall not send an HE trigger-based PPDU." The conditions listed missed the case of AID12 = 0 i.e. transmission of HE trigger-based PPDU during OFDMA based UL Random Access. | Add the condition for the case of AID12 = 0 i.e. transmission of HE trigger-based PPDU during OFDMA based UL Random Access. | REVISED (MAC: 2017-03-29 06:44:49Z) Agree with the comment. Added text to cover the case of RA for unassociated STAs. TGax editor please make the changes as shown in 11-17/0229r2 | EDITOR | Approved Edits in D1.2 |  |  | I |  | 1.2 | 2017-09-15 05:06 | EDITOR
8556 | Rojan Chitrakar | 225 | 1 | 27.5.2.6 | 172 | 23 | E | N | 172.23 | 23 | 27.5.2.6 |  | V |  |  | 439 | The term "UL OFDMA-based random access" is very long. Define an acronym for "UL OFDMA-based random access" for easy referencing. | Following the 802.11 tradition of four letter acronyms for channel access schemes (e.g. EDCA, HCCA, MCCA etc.), would like to suggest UORA (Uplink OFDMA-based Random Access). Add a definition for UORA in Clause 3.2 and Clause 3.4 and replace all appropriate repetitive instances of "Uplink OFDMA-based Random Access" with UORA. | REVISED (EDITOR: 2017-03-30 21:54:26Z) - This appears to be the effect of the resolution to #8142. | EDITOR | Approved Edits in D1.2 |  |  | I | EDITOR: 2017-03-30 21:54:58Z - see #8142 | 1.2 | 2017-10-02 21:41 | EDITOR
8560 | Rojan Chitrakar | 225 | 1 | 27.5.3 | 175 | 33 | T | N | 175.33 | 33 | 27.5.3 |  | V | David Yang | 11-17/0403r1 | 439 | In the sentence "An HE MU PPDU transmitted by the AP..." if the HE MU PPDU refers to the one that starts an MU Cascading sequence, please specify as such. | Qualify the HE MU PPDU to which the A-MPDU contents applies as the one that starts an MU cascading sequence. | REVISED (MU: 2017-03-20 06:51:43Z) Make changes as in doc 11-17/0403r1 | EDITOR | Approved Edits in D1.2 |  |  | I | EDITOR: 2017-03-31 16:31:33Z | 1.2 | 2017-09-15 05:06 | EDITOR
8565 | ron porat | 225 | 1 | 28.3.11.5.4 | 321 |  | T | Y | 321 |  | 28.3.11.5.4 |  | V | Jianhan Liu | 11-17/329r4 | 439 | Lines 6-13 deal with the case where, in an MU PPDU, either no LDPC user has an extra symbol or all users are BCC encoded. However, the following isn't clear: an MU PPDU has a mixture of LDPC and BCC users and some LDPC users have an extra symbol. Should the BCC users set a,N_sym based on 28-86 or 28-85? The confusion arises because the 'if' statement on line 6 doesn't have an explicitly specified else clause and it's not clear whether the 'note' on line 14 applies only when the 'if' condition is met or is true universally. | Make it clear that BCC users shall set a,N_sym based on 28-86. Delete the text on lines 14-15 ("Note that users with .... Equation (28-86)") On line 8, after the words "shall be set to 0, and", add the underlined text: update the common pre-FEC padding factor and NSYM values for all users as follows | REVISED (PHY: 2017-03-20 16:55:21Z) 11ax editor, please see the discussion for instructions in doc IEEE802.11-17/0329r4. | EDITOR | Approved Edits in D1.2 |  |  | I |  | 1.2 | 2017-09-15 05:06 | EDITOR
8568 | ron porat | 225 | 1 | 28.3.10.7 | 274 | 6 | T | Y | 274.06 | 6 | 28.3.10.7 |  | V | Ron Porat | 16/1476r21 | 439 | Spatial Reuse Field value definition lacks detail | Propose to adopt document 1476r8 to complete the definition of the SRP based spatial reuse feature | REVISED (SR: 2017-03-20 17:42:22Z) - generally agree with comment, TGax editor shall incorporate changes in 11-16-1476r21 | EDITOR | Approved Edits in D1.2 |  |  | I |  | 1.2 | 2017-09-15 05:06 | EDITOR
9027 | Sigurd Schelstraete | 225 | 1 | 28.3.14.2 | 341 | 34 | T | N | 341.34 | 34 | 28.3.14.2 |  | V | Lochan Verma | 11-17/261r2 | 439 | Don't use term "legacy preamble" | Replace with e.g. pre-HE modulated fields | REVISED (PHY: 2017-03-20 16:26:44Z) Tgax Editor to make the changes shown in IEEE 802.11-17/0261r2 under all headings that include CID 9027. | EDITOR | Approved Edits in D1.2 |  |  | I | EDITOR: 2017-04-03 22:10:41Z - see #3609 | 1.2 | 2017-09-15 05:06 | EDITOR
8290 | Pascal VIGER | 225 | 1 | 9.4.2.221 | 94 | 62 | T | Y | 94.62 | 62 | 9.4.2.221 |  | V | Laurent Cariou | 11-17/0204r5 | 439 | MU EDCA Parameters Set is not compatible with STA2STA (or also called P2P) traffics, like DLS or TDLS protocols. The penalty scheme as envisaged by MU EDCA Parameter Set penalizes the uplink traffic to the AP, but also blocks any legacy EDCA access for P2P communications. | The MU EDCA Parameter Set has to be modified (and as a result will be simplified) to support P2P traffics. The MU EDCA Timer is the only parameter kept, and indicates the duration of time during which the restricted UL MU mode is used. Principle consists in to let EDCA backoff counters count down as usual (that is to say with no penalty as currently envisaged by former MU EDCA Parameters set), and to condition the transmission of data (when one EDCA backoff is down to zero) according to the MU EDCA Timer activity and the data to be sent. - if MU EDCA Timer is not active (or timeout), then the transmission is allowed on the given queue - if MU EDCA Timer is not active, then only transmission of P2P data inside the expired queue is allowed. Next the backoff counter is redrawn as usual. | REVISED (MU: 2017-03-21 01:50:42Z) it is true that MU EDCA parameter should not apply to P2P traffic. STAs behaviour should not send UL traffic in UL MU for the AC that is used for the P2P traffic. Make the changes as proposed in 11-17/0204r5. | EDITOR | Approved Edits in D1.2 |  |  | I | EDITOR: 2017-03-23 21:40:00Z | 1.2 | 2017-09-15 05:06 | EDITOR
8190 | Osama Aboulmagd | 225 | 1 | 9.3.1.23.1 | 49 | 6 | T | Y | 49.06 | 6 | 9.3.1.23.1 |  | A | Raja Banerjea | 11-17/0283r6 | 439 | AC Preference level seems to be useless. Wouldn't Preferred AC be sufficient? | delete AC Preference level | ACCEPTED (MAC: 2017-03-24 21:14:42Z) TGax editor to make changes as shown in doc 17/283r6 under all heading that contain 3018, 8190 | EDITOR | Approved Edits in D1.2 |  |  | I | EDITOR: 2017-04-07 18:14:47Z - see #3018 | 1.2 | 2017-09-15 05:06 | EDITOR
7845 | Mark RISON | 225 | 1 | 27.5.2.3 | 167 | 59 | T | Y | 167.59 | 59 | 27.5.2.3 |  | V | Abhishek Patil | 11-17/0229r2 | 439 | The behaviour if the STA is not associated with the AP is "TBD". | Delete the final sentence of the first bullet; if the STA is not associated with the AP then it should not send an HE trigger-based PPDU and hence is handled by the final bullet (line 64). | REVISED (MAC: 2017-03-29 07:17:35Z) Agree with the comment. Added text to cover the case for unassociated STAs TGax editor please make the changes as shown in 11-17/0229r2 | EDITOR | Approved Edits in D1.2 |  |  | I |  | 1.2 | 2017-09-15 05:06 | EDITOR
8169 | Ming Gan | 225 | 1 | 28.3.10.8.3 | 289 | 36 | T | Y | 289.36 | 36 | 28.3.10.8.3 |  | V | Hongyuan Zhang | 11-17/0398r1 | 439 | The big Gamma_M(k) in the equation 28-20 is the phase rotation value, but it does not specify the value for the pilot subcarriers although phase rotation is not done on the pilot subcarriers. | as the proposed in the comment | REVISED (PHY: 2017-03-22 03:31:06Z) Change to as in the resolution of CID8169 in doc IEEE802.11-17/0398r1. | EDITOR | Approved Edits in D1.2 |  |  | I | EDITOR: 2017-04-05 22:19:22Z | 1.2 | 2017-09-15 05:06 | EDITOR
8176 | Osama Aboulmagd | 225 | 1 | 9.2.4.6.4 | 22 |  | T | Y | 22 |  | 9.2.4.6.4 |  | V | Alfred Asterjadhi | 11-17/0238r2 | 439 | A-Control needs to be defined | as in comment | REVISED (MAC: 2017-03-30 07:08:41Z) The A-Control is the acronym of the name of a field and needs not be defined. Proposed resolution is to add the acronym in subclause 3.4. TGax editor to make the changes shown in 11-17/0238r2 under all headings that include CID 8176. | EDITOR | Approved Edits in D1.2 |  |  | I | EDITOR: 2017-04-06 19:38:15Z | 1.2 | 2017-09-15 05:06 | EDITOR
8177 | Osama Aboulmagd | 225 | 1 | 9.2.4.6.4.2 | 23 | 51 | T | Y | 23.51 | 51 | 9.2.4.6.4.2 |  | V | Alfred Asterjadhi | 11-17/0238r2 | 439 | It is not clear what variant of the trigger frame carries an immediate ack? Is it the baic trigger variant? | indicate the variant trigger frame explicitly | REVISED (MAC: 2017-03-30 07:33:53Z) The UL MU response scheduling is a substitute of the Trigger. The sentence simply states that the field contains the scheduling information for the HE Trigger-based PPDU (not related to Trigger variant but to the PPDU format of the response). Proposed resolution is to arrange the sentence to provide some more clarity. TGax editor to make the changes shown in 11-17/0238r2 under all headings that include CID 8177. | EDITOR | Approved Edits in D1.2 |  |  | I | EDITOR: 2017-04-06 19:38:55Z | 1.2 | 2017-09-15 05:06 | EDITOR
8181 | Osama Aboulmagd | 225 | 1 | 9.2.4.6.4.5 | 26 | 50 | T | Y | 26.5 | 50 | 9.2.4.6.4.5 |  | V | Alfred Asterjadhi | 11-17/0239r2 | 439 | SF needs to be included in the abbreviation clause, if it is not already there | as in comment | REVISED (MAC: 2017-03-30 08:44:34Z) Agree with comment. SF is not already there. Proposed resolution is to add it there. TGax editor to make the changes shown in 11-17/0239r2 under all headings that include CID 8181. | EDITOR | Approved Edits in D1.2 |  |  | I | EDITOR: 2017-04-06 21:02:08Z | 1.2 | 2017-09-15 05:06 | EDITOR
8182 | Osama Aboulmagd | 225 | 1 | 9.2.4.6.4.7 | 28 | 8 | T | Y | 28.08 | 8 | 9.2.4.6.4.7 |  | V | Alfred Asterjadhi | 11-17/0240r2 | 439 | In table 9-18d, what does it mean "channel is available"? Does it mean the STA is capable of receiving PPDU at the specified BW? Or does it mean the channel was sensed to be free using carrier sensing? | clarify | REVISED (MAC: 2017-03-31 06:19:28Z) Agree in principle with the comment. Proposed resolution is to clarify the intention, inline with second observation of the comment, using carrier sensing, (ED) and as proposed by 11-17-0060-03-00ax-comment-resolution-for-the-cca-of-preamble-puncturing. TGax editor to make the changes shown in 11-17/0240r2 under all headings that include CID 8182. | EDITOR | Approved Edits in D1.2 |  |  | I |  | 1.2 | 2017-09-15 05:06 | EDITOR
8184 | Osama Aboulmagd | 225 | 1 | 9.2.4.6.4.7 | 28 | 8 | T | Y | 28.08 | 8 | 9.2.4.6.4.7 |  | V | Alfred Asterjadhi | 11-17/0240r2 | 439 | The channel indications in table 9-18d, is there a relationship to primary and secondary channels? The language is all over the place. | clarify | REVISED (MAC: 2017-03-31 06:20:38Z) Agree in principle with the comment. Proposed resolution is to clarify that there is no relationship with the primary/secondary (removed the Table), but rather on the operating channel width of the BSS with which the STA is associate with and transmitting the BQR (added in description). Also the description is made such that it is inline with another approved document that relates to this subject 11-17-0060-03-00ax-comment-resolution-for-the-cca-of-preamble-puncturing. TGax editor to make the changes shown in 11-17/0240r2 under all headings that include CID 8184. | EDITOR | Approved Edits in D1.2 |  |  | I |  | 1.2 | 2017-09-15 05:06 | EDITOR
8185 | Osama Aboulmagd | 225 | 1 | 9.2.4.6.4.8 | 28 | 60 | T | Y | 28.6 | 60 | 9.2.4.6.4.8 |  | V | Alfred Asterjadhi | 11-17/0240r2 | 439 | What an RDP Trigger frame is? It doesn't seem to be defined | Define if needed | REVISED (MAC: 2017-03-31 06:50:47Z) Agree. Same resolution as proposed by CID 7020. Change “RDP Trigger frame” to “RDP”. | EDITOR | Approved Edits in D1.2 |  |  | I |  | 1.2 | 2017-09-15 05:06 | EDITOR
8256 | Pascal VIGER | 225 | 1 | 10.3.2.8a.3 | 117 | 44 | T | Y | 117.44 | 44 | 10.3.2.8a.3 |  | V | Po-Kai Huang | 11-17/0264r3 | 439 | The MU-RTS acts as a protection mechanism for 20Mh, 40Mhz or 80Mhz primary band (see 9.3.1.23.4 MU-RTS variant). In section 10.3.2.8a.3 CTS response to MU-RTS, it is indicated that "If any 20 MHz channel indicated in the RU Allocation subfield of the User Info field is busy, the CTS frame response shall not be transmitted." Does this suppose that HE STA can transmit CTS frames in punctured/non-contiguous 20Mhz channels ? | - If yes, there is no more requirement to limit RU allocation to indicate only whether the CTS frame is transmitted on the primary 20 MHz channel, primary 40 MHz channel, primary 80 MHz channel, 160 MHz channel, or 80+80 MHz channel. Possibility should be offered to AP for allocating a given 20MHz RU (anywhere is its position among the BW) for a given STA for sending the CTS. - If no, please make the 2 texts aligned | REVISED (MAC: 2017-03-20 05:17:09Z) We clarify that HE STA can not transmit CTS frames in punctured/non-contiguous 20 MHz channels. Specifically, the texts in 9.3.1.23.4 indicates that the allowed indication in RU allocation field is always contiguous. Further the texts in 10.3.2.8a.3 already describes the following. A CTS frame sent in response to an MU-RTS Trigger frame shall be transmitted on the 20 MHz channels indicated in the RU Allocation subfield of the User Info field of the MU-RTS Trigger frame Hence, it is clear that transmitting CTS frames in punctured/non-contiguous 20 MHz channels is not allowed. However, we note that the referred sentence about 20 MHz sensing is already described in 27.5.2.4 (UL MU CS mechanism) for determing if CTS should be responded. The condition to follow 27.5.2.4 is also described at the beginning of 10.3.2.8a.3. Hence, we remove the referred sentence to avoid duplication TGax editor to make the changes shown in 11-17/0264r3 under all headings that include CID 8256. | EDITOR | Approved Edits in D1.2 |  |  | I | EDITOR: 2017-03-24 22:13:51Z | 1.2 | 2017-09-15 05:06 | EDITOR
8187 | Osama Aboulmagd | 225 | 1 | 9.3.1.9.7 | 38 | 35 | T | Y | 38.35 | 35 | 9.3.1.9.7 |  | V | George Cherian | 11-17/0306r4 | 439 | I am wondering what is the value of using multi-STA BA variant to aknowledge a single MPDU or VHT Single MPDU. Is there any gain compared to using the normal ACK frame? | Clarify | REVISED (MAC: 2017-03-20 07:03:37Z) Clarified that Ack Context (MBA with Acktype=1 & TID 0-7) is sent only in DL in response to an HE TB PPDU (which is used in combination with other Acks). Responding with Ack is legacy behavior, and is captured in 27.4 for HE cases. TGax editor shall incorporate changes in 11-17-0306-04-00ax | EDITOR | Approved Edits in D1.2 |  |  | I | EDITOR: 2017-03-21 03:48:50Z | 1.2 | 2017-09-15 05:06 | EDITOR
8157 | Ming Gan | 225 | 1 | 9.36.1.9.7 | 38 | 4 | T | Y | 38.04 | 4 | 9.3.1.9.7 |  | V | George Cherian | 11-17/0395r8 | 439 | Now Multi-STA BlockAck can not be used to acknowledge the association request frame because of unassociated STA is not assigned an AID | define a common special AID for all the unassociated STAs such that they can parse the M-BA frame correctly | REVISED (MAC: 2017-04-01 07:37:15Z) Agree with the comment. Proposed resolution accounts for the suggested change TGax editor please make the changes as shown in 11-17/0395 r8 | EDITOR | Approved Edits in D1.2 |  |  | I | EDITOR: 2017-04-10 18:19:25Z - see #9120 | 1.2 | 2017-09-15 05:06 | EDITOR
8201 | Osama Aboulmagd | 225 | 1 | 9.4.2.221 | 94 | 1 | T | Y | 94.01 | 1 | 9.4.2.221 |  | V | Laurent Cariou | 11-17/0204r5 | 439 | what MU EDCA parameter set is used for. It seems tat the only new parameter is the MUEDCA Timer. The rest of the parameters are the same as in EDCA Parameter set. | Needs clarification to see how useful this nes IE is | REVISED (MU: 2017-03-21 01:48:44Z) Include a sentence:”The MU EDCA parameter Set element is used to control the EDCA from HE non-AP STAs as defined in 27.2.3 (Obtaining an EDCA TXOP for UL MU capable STAs).” As defined in the proposed changes in doc 11-17/0204r5. | EDITOR | Approved Edits in D1.2 |  |  | I | EDITOR: 2017-03-23 21:25:57Z - Use indefinite article for AP since there is no precedent. | 1.2 | 2017-09-15 05:06 | EDITOR
8213 | Osama Aboulmagd | 225 | 1 | 27.2.3 | 152 | 13 | T | Y | 152.13 | 13 | 27.2.3 |  | V | Laurent Cariou | 11-17/0204r5 | 439 | The parameter HEMUEDCATimer[AC] seems to appear for the first time in the draft on page 152. No proper definition was given and its role in channel acces wasn't explained. | Introduce definition and describe its use including how to set its value | REVISED (MU: 2017-03-21 01:25:11Z) add a sentence to clarify that it is set to the value in the MU EDCA Timer subfield in MU EDCA parameter set element | EDITOR | Approved Edits in D1.2 |  |  | I | EDITOR: 2017-03-23 22:20:37Z | 1.2 | 2017-09-15 05:06 | EDITOR
8214 | Osama Aboulmagd | 225 | 1 | 27.2.3 | 152 | 8 | T | Y | 152.08 | 8 | 27.2.3 |  | V | Laurent Cariou | 11-17/0204r5 | 439 | Clause 27.2.3 doesn specify clearly when an EDCA for UL MU Capable STAs is obtained. It focuses on the different parameter settings. | explain which counters are involved in obtaining the TXOP. Does HEMUEDCATimer[AC] only used to contrl the values of Cwmin, Cwmax, etc as implied in the last paragarph of this clause. Need to be clear | REVISED (MU: 2017-03-21 01:25:45Z) agree in principle with the comment. Clarify the spec by changing the spec text as in the proposed changes in doc 11-17/0204r5. | EDITOR | Approved Edits in D1.2 |  |  | I | EDITOR: 2017-03-23 22:13:16Z | 1.2 | 2017-09-15 05:06 | EDITOR
8221 | Osama Aboulmagd | 225 | 1 | 27.5.2.6 | 173 | 17 | T | Y | 173.17 | 17 | 27.5.2.6 |  | V | Abhishek Patil | 11-17/0443r2 | 439 | In Figure 27-1, what does M-BA mean? | I think it mean Multi-STA BlockAck. If correct please make the changes. | REVISED (MU: 2017-03-20 06:08:56Z) As resolved in 11-17/395r1, only Multi-STA BA is used for acknowledging of HE trigger-based PPDUs including frame(s) from un-associated STA(s). So there is only Multi-STA BA in Figure 27-1. TGax editor please make the changes as shown in 11-17/0443r2 | EDITOR | Approved Edits in D1.2 |  |  | I | EDITOR: 2017-03-30 21:26:15Z - see #7103 | 1.2 | 2017-09-15 05:06 | EDITOR
8231 | Osama Aboulmagd | 225 | 1 | 27.9.1 | 190 | 11 | T | Y | 190.11 | 11 | 27.9.1 |  | V | Sean Coffey | 16/1476r21 | 439 | what does "SR PPDU" mean? | clarify | REVISED (SR: 2017-03-20 17:30:57Z) - generally agree with comment, TGax editor shall incorporate changes in 11-16-1476r21 | EDITOR | Approved Edits in D1.2 |  |  | I |  | 1.2 | 2017-09-15 05:06 | EDITOR
8241 | Osama Aboulmagd | 225 | 1 | 27.14.1 | 199 | 14 | T | Y | 199.14 | 14 | 27.14.1 |  | V | Chitto Ghosh | 11-17/0347r2 | 439 | Intra PPDU power save needs to be defined | as in comment | REVISED (MAC: 2017-04-01 05:57:18Z) Agree in principal. TGax editor makes changes as shown in the as specified in 11-17/0347r2. | EDITOR | Approved Edits in D1.2 |  |  | I | EDITOR: 2017-04-07 22:21:42Z | 1.2 | 2017-09-15 05:06 | EDITOR
8242 | Osama Aboulmagd | 225 | 1 | 27.14.1 | 199 | 19 | T | Y | 199.19 | 19 | 27.14.1 |  | V | Chitto Ghosh | 11-17/0347r2 | 439 | shouldn't there be a condition where the STA goes to the doze state if the BSS-color is not the same as the AP color to which the STA is associated? Does the STA stays awake all the time for receiving an inetr-BSS PPDU | as in comment | REVISED (MAC: 2017-04-01 06:09:56Z) Power saving for inter-BSS frames may create the problem of failing the intended packet reception. For example, if a STA enters the doze state during the inter-BSS PPDU duration, the STA may not receive a frame sent from its associated AP. Instead of entering the doze state during Inter-BSS PPDU, STA may discard the PPDU as the resolution of CID 7602. TGax editor makes changes as shown in the as specified in 11-17/0347r2. | EDITOR | Approved Edits in D1.2 |  |  | I |  | 1.2 | 2017-09-15 05:06 | EDITOR
8248 | Pascal VIGER | 225 | 1 | 9.2.4.6.4.3 | 24 | 62 | T | Y | 24.62 | 62 | 9.2.4.6.4.3 |  | V | Alfred Asterjadhi | 11-17/0239r2 | 439 | The UL MU Disable subfield indicates whether UL MU operation is suspended or resumed by the non-AP STA. There is no information indicating the reason of such a suspending, and no procedure to enter or exit this suspending phase. | A procedure shall be defined. Otherwise, STAs may decide by themselves the usage of not of UL MU scheme, which may downgrade the efficiency of UL MU mode. | REVISED (MAC: 2017-03-30 08:22:59Z) The UL MU Disable bit is used for coexistence purposes, and when to use it depend on the non-AP STAs decision. A note regarding this aspect was added to subclause 27.8.2 as part of the comment resolutions provided in 11-17-0115-08-00ax-comment-resolution-to-clause-27-8 for CID 5198. Quoting the added note: “NOTE—A device may have multiple radios that can result to difficult in-device coexistence challenges. The device might set UL MU Disable subfield to 1 if it has trouble responding to Trigger frames because the timing or high transmit power would cause interference with another radio in the device.” Note to TGax editor: These changes are already incorporated in D1.1 as such no further changes are required. TGax editor to make the changes shown in 11-17/0115r8 under all headings that include CID 5198. | EDITOR | Approved Edits in D1.2 |  |  | I | EDITOR: 2017-04-06 21:06:02Z - see #5198 | 1.2 | 2017-09-15 05:06 | EDITOR
8186 | Osama Aboulmagd | 225 | 1 | 9.3.1.9.7 | 37 | 23 | T | Y | 37.23 | 23 | 9.3.1.9.7 |  | V | George Cherian | 11-17/0306r4 | 439 | The language, "multi-STA multi-TID and multi-STA single TID" is very awakward. Additionally there is no BA variant having this name. | I suggest using something like, "Multi-STA BA varaint for single or multiple TID". I am sure the Editor will come up with better wording :-) | REVISED (MAC: 2017-03-20 07:02:50Z) TGax editor shall incorporate changes in 11-17-0306-04-00ax | EDITOR | Approved Edits in D1.2 |  |  | I | EDITOR: 2017-03-21 03:55:40Z | 1.2 | 2017-09-15 05:06 | EDITOR
7660 | Liwen Chu | 225 | 1 | 27.2.1 | 152 | 15 | T | Y | 152.15 | 15 | 27.2.1 |  | V | Kaiying Lv | 11-17/0204r5 | 439 | Change "for all the ACs from which QoS Data frames were transmitted in the HE trigger-based PPDU" to "for all the ACs from which QoS Data frames were transmitted successfully in the HE trigger-based PPDU" | As in comment | REVISED (MU: 2017-03-21 01:53:36Z) agree in principle with the comment. Add the word “successfully” as in the proposed changes in doc 11-17/0204r5. | EDITOR | Approved Edits in D1.2 |  |  | I | EDITOR: 2017-03-23 22:23:17Z | 1.2 | 2017-09-15 05:06 | EDITOR
7602 | Liwen Chu | 225 | 1 | 27.14.1 | 199 | 11 | T | Y | 199.11 | 11 | 27.14.1 |  | V | Chitto Ghosh | 11-17/0347r2 | 439 | Add the following intra-PPDU power save rules: if a PPDU is from OBSS, the STA can desicard the frame until the end of the PPDU. | As in comment | REVISED (MAC: 2017-04-01 06:05:30Z) Agree in principal with the comment. A non-AP STA does not need to decode the frame identified as an inter-BSS frame to reduce the unnecessary power consumption and to receive the intended frame sent by its associated AP. Because the ppdu filtering rule is STA’s internal process, the operation should be optional (may). In somecase, STA may try to decode a frame identified as Inter-BSS frame for NAV update. TGax editor makes changes as shown in the as specified in 11-17/0347r2. | EDITOR | Approved Edits in D1.2 |  |  | I |  | 1.2 | 2017-09-15 05:06 | EDITOR
7611 | Liwen Chu | 225 | 1 | 27.9.2.1 | 190 | 53 | T | Y | 190.53 | 53 | 27.9.2.1 |  | V | Sean Coffey | 16/1476r21 | 439 | Change "SR delay entry" to SR_Delay | As in comment | REVISED (SR: 2017-03-20 17:21:37Z) - generally agree with comment, text in question was deleted by adoption of changes in 11-16-0947r21 for CID 8111. | EDITOR | Approved Edits in D1.2 |  |  | I |  | 1.2 | 2017-09-15 05:06 | EDITOR
7644 | Liwen Chu | 225 | 1 | 27.5.2.2.1 | 165 | 21 | T | Y | 165.21 | 21 | 27.5.2.2.1 |  | V | Abhishek Patil | 17/0250r2 | 439 | This requirement must be true to the last Trigger frame in A-MPDU. Change the text accordingly. | As in comment | REVISED (MU: 2017-03-20 02:25:16Z) Agree with the comment. The paragraph has been updated and includes clarification that the padding requirement applies to the last or the only trigger frame carried in the PPDU. TGax editor please make the changes as shown in 11-17/0250r2 | EDITOR | Approved Edits in D1.2 |  |  | I | EDITOR: 2017-03-29 16:50:07Z | 1.2 | 2017-09-15 05:06 | EDITOR
7648 | Liwen Chu | 225 | 1 | 27.5.2.3 | 167 | 54 | T | Y | 167.54 | 54 | 27.5.2.3 |  | V | Abhishek Patil | 11-17/0229r2 | 439 | Add random OFDMA here | As in comment | REVISED (MAC: 2017-03-29 06:42:18Z) Agree with the comment. Added text to cover the case of RA for associated and unassociated STAs TGax editor please make the changes as shown in 11-17/0229r2 | EDITOR | Approved Edits in D1.2 |  |  | I |  | 1.2 | 2017-09-15 05:06 | EDITOR
7649 | Liwen Chu | 225 | 1 | 27.5.2.3 | 169 | 50 | T | Y | 169.5 | 50 | 27.5.2.3 |  | V | Abhishek Patil | 17/0250r2 | 439 | MAC padding of A-MPDU in HE TRIG PPDU should be in subcaluse 27 | Change the padding subclause. | REVISED (MU: 2017-03-20 02:45:23Z) Fixed incorrect reference. Added correct reference pointing to section 27.10.3 TGax editor please make the changes as shown in 11-17/0250r2 | EDITOR | Approved Edits in D1.2 |  |  | I | EDITOR: 2017-03-29 17:10:15Z | 1.2 | 2017-09-15 05:06 | EDITOR
7650 | Liwen Chu | 225 | 1 | 27.5.2.4 | 170 | 37 | T | Y | 170.37 | 37 | 27.5.2.4 |  | V | Abhishek Patil | 11-17/0302r2 | 439 | "both of the NAVs are considered" Clarify when both NAVs are considered for UL MU transmission. | As in comment | REVISED (MU: 2017-03-20 06:21:12Z) Agree in principle with the commenter. We have revised the sentence to add condition that a NAV is not considered if the NAV counter is 0. The referred sentence has been revised. Specifically, virtual CS for UL MU indicates idle if no NAV is considered. Otherwise, virtual CS for UL MU indicates busy. TGax editor to make the changes shown in 11-17/0302r2 under all headings that include CID 5992. | EDITOR | Approved Edits in D1.2 |  |  | I | EDITOR: 2017-03-29 23:21:55Z - see #5992 | 1.2 | 2017-09-15 05:06 | EDITOR
7653 | Liwen Chu | 225 | 1 | 27.4.1 | 157 | 28 | T | Y | 157.28 | 28 | 27.4.1 |  | V | George Cherian | 11-17/0319r1 | 439 | This is also applicable to IBSS and MBSS case. | As in comment | REVISED (MAC: 2017-03-20 08:35:12Z) Agree in principle. Modified the RA setting to include a non-AP by making it more general . TGax editor shall incorporate changes in 11-17-0319-01-00ax | EDITOR | Approved Edits in D1.2 |  |  | I | EDITOR: 2017-03-22 18:25:58Z | 1.2 | 2017-09-15 05:06 | EDITOR
7867 | Mark RISON | 225 | 1 | 9.2.4.6.4.5 | 27 | 3 | T | Y | 27.03 | 3 | 9.2.4.6.4.5 |  | A | Alfred Asterjadhi | 11-17/0239r2 | 439 | It is not clear what "the present (A-)MPDU" is | Change the cited text to "the (A-)MPDU containing the BSR" | ACCEPTED (MAC: 2017-03-30 08:41:55Z) | EDITOR | Approved Edits in D1.2 |  |  | I | EDITOR: 2017-04-06 21:03:04Z | 1.2 | 2017-09-15 05:06 | EDITOR
7656 | Liwen Chu | 225 | 1 | 27.4.4.1 | 160 | 39 | T | Y | 160.39 | 39 | 27.4.4.1 |  | V | George Cherian | 11-17/0319r1 | 439 | MU-BAR Trigger is not allowed to be aggregated in A-MPDU. This is like BAR is not allowed to be aggregated in A-MPDU | As in comment | REVISED (MAC: 2017-03-20 08:37:46Z) Agree in principle. Removed the sentence TGax editor shall incorporate changes in 11-17-0319-01-00ax | EDITOR | Approved Edits in D1.2 |  |  | I | EDITOR: 2017-03-22 18:45:47Z | 1.2 | 2017-09-15 05:06 | EDITOR
7590 | Liwen Chu | 225 | 1 | 27.15.4.2 | 203 | 40 | T | Y | 203.4 | 40 | 27.15.4.2 |  | V | Alfred Asterjadhi | 11-17/0237r3 | 439 | There is no such thing of Tx HE-MCS Map subfield | Use the correct name. | REVISED (MAC: 2017-03-28 08:32:58Z) Agree with the comment. Proposed resolution is to correct the name in the HE Capabilities element, as this name of the field is similar to the 11ac case. TGax editor to make the changes shown in 11-16/0237r3 under all headings that include CID 7590. | EDITOR | Approved Edits in D1.2 |  |  | I |  | 1.2 | 2017-09-15 05:06 | EDITOR
7661 | Liwen Chu | 225 | 1 | 11.49 | 144 | 27 | T | Y | 144.27 | 27 | 11.49 |  | A | ChaoChun Wang | 11-17/0421r0 | 439 | Move the content in 11.49 to subclause 27 | As in comment | ACCEPTED (MAC: 2017-04-01 06:46:09Z) | EDITOR | Approved Edits in D1.2 |  |  | I | EDITOR: 2017-04-07 21:26:42Z | 1.2 | 2017-09-15 05:06 | EDITOR
7667 | Liwen Chu | 225 | 1 | 10.22.2.5 | 130 | 44 | T | Y | 130.44 | 44 | 10.22.2.5 |  | V | Jayh Park | 11-17/0209r2 | 439 | Add MU puncturing mode here. | As in comment | REVISED (MAC: 2017-03-20 01:36:44Z) Agree in principle. Add the missing case of an HE DL MU PPDU with preamble puncture. TGax editor makes changes as shown in the as specified in 11-17/0209r2. | EDITOR | Approved Edits in D1.2 |  |  | I | EDITOR: 2017-03-24 22:58:40Z | 1.2 | 2017-09-15 05:06 | EDITOR
7668 | Liwen Chu | 225 | 1 | 10.22.2.7 | 132 | 1 | T | Y | 132.01 | 1 | 10.22.2.7 |  | V | Jayh Park | 11-17/0210r2 | 439 | The bullet at L1 should be separated to two cases, DL MU + UL MU acknowledgement, Trigger + UL MU acknowledgement. | As in comment | REVISED (MAC: 2017-03-20 01:47:39Z) Agree in principle. Add the missing case of A-MPDU that solicits an HE trigger based PPDU. TGax editor makes changes as shown in the as specified in 11-17/0210r2. | EDITOR | Approved Edits in D1.2 |  |  | I | EDITOR: 2017-03-25 03:28:34Z | 1.2 | 2017-09-15 05:06 | EDITOR
7669 | Liwen Chu | 225 | 1 | 10.22.2.7 | 131 | 51 | T | Y | 131.51 | 51 | 10.22.2.7 |  | V | Jayh Park | 11-17/0210r2 | 439 | HE MU sounding is missing fron the frame exchange sequence. Add it. | As in comment | REVISED (MAC: 2017-03-20 01:48:13Z) Agree in principle. Add the missing case of HE sounding. TGax editor makes changes as shown in the as specified in 11-17/0210r2. | EDITOR | Approved Edits in D1.2 |  |  | I | EDITOR: 2017-03-25 03:28:20Z | 1.2 | 2017-09-15 05:06 | EDITOR
7670 | Liwen Chu | 225 | 1 | 10.22.2.8 | 133 | 15 | T | Y | 133.15 | 15 | 10.22.2.8 |  | V | Jayh Park | 11-17/0210r2 | 439 | Add HE sounding subclause | As in comment | REVISED (MAC: 2017-03-20 01:53:18Z) Agree in principle. Add the missing reference for HE sounding sub-clause. TGax editor makes changes as shown in the as specified in 11-17/0210r2. | EDITOR | Approved Edits in D1.2 |  |  | I | EDITOR: 2017-03-25 03:35:14Z | 1.2 | 2017-09-15 05:06 | EDITOR
7678 | Lochan Verma | 225 | 1 | 28.3.14.2 | 341 | 63 | T | N | 341.63 | 63 | 28.3.14.2 |  | V | Lochan Verma | 11-17/261r2 | 439 | Reference to MSB bit of the UL Headroom subfield can be clarified further by referring to the exact bit location. | Replace "Note that the MSB bit of the UL Headroom subfield being set to 1 indicates that the STA is transmitting the HE trigger-based PPDU at its minimum Tx^{STA}_{pwr} for the assigned MCS" with "that the bit B5 of the UL Headroom subfield being set to 1 indicates that the STA is transmitting the HE trigger-based PPDU at its minimum Tx^{STA}_{pwr} for the assigned MCS | REVISED (PHY: 2017-03-20 16:28:20Z) Tgax Editor to make the changes shown in IEEE 802.11-17/0261r2 under all headings that include CID 7678. | EDITOR | Approved Edits in D1.2 |  |  | I | EDITOR: 2017-04-03 21:59:29Z - Also, formatted as a NOTE | 1.2 | 2017-09-15 05:06 | EDITOR
7681 | Lochan Verma | 225 | 1 | 9.4.1.63 | 60 | 53 | E | N | 60.53 | 53 | 9.4.1.63 |  | V |  |  | 439 | In Table 9-76c the 20 MHz (S,E) FB tone corresponding to RU index 8 in the last column of the table is missing | Please refer to 11-16-0836/r1, Table YY-1. | REVISED (EDITOR: 2017-03-23 17:18:00Z) - See #9265 | EDITOR | Approved Edits in D1.2 |  |  | I | EDITOR: 2017-03-23 17:18:18Z | 1.2 | 2017-10-02 21:41 | EDITOR
7682 | Lochan Verma | 225 | 1 | 9.4.1.63 | 62 | 7 | E | N | 62.07 | 7 | 9.4.1.63 |  | V |  |  | 439 | In Table 9-76d the 20 MHz (S,E) FB tone corresponding to RU index 0 in the last column are incorrect. | Please refer to 11-16-836/r1, Table YY-2. | REVISED (EDITOR: 2017-03-23 17:18:34Z) - See #9366 | EDITOR | Approved Edits in D1.2 |  |  | I | EDITOR: 2017-03-23 17:18:48Z | 1.2 | 2017-10-02 21:41 | EDITOR
7654 | Liwen Chu | 225 | 1 | 27.4.1 | 157 | 36 | T | Y | 157.36 | 36 | 27.4.1 |  | V | George Cherian | 11-17/0319r1 | 439 | Change to "An HE AP may send a Multi-STA BlockAck frame in response to an HE trigger-based PPDU" | As in comment | REVISED (MAC: 2017-03-20 08:35:40Z) Agree in principle. Modified the text as in the comment. TGax editor shall incorporate changes in 11-17-0319-01-00ax | EDITOR | Approved Edits in D1.2 |  |  | I | EDITOR: 2017-03-22 18:26:14Z | 1.2 | 2017-09-15 05:06 | EDITOR
7581 | Liwen Chu | 225 | 1 | 27.15.2 | 201 | 36 | T | Y | 201.36 | 36 | 27.15.2 |  | V | Alfred Asterjadhi | 11-17/0237r3 | 439 | change the paragraph to "An HE non-AP STA may transmit an HE MU PPDU to a peer STA if it has received from the peer STA an HE Capabilities element with the UL MU PPDU Support field equal to 1; otherwise the STA shall not transmit an HE MU PPDU to the peer STA" | As in comment | REVISED (MAC: 2017-03-28 07:44:57Z) Agree with comment. Proposed resolution incorporates gthe suggested change (made some editorial fixes for consistency with other CIDs). TGax editor to make the changes shown in 11-17/0237r2 under all headings that include CID 7581. | EDITOR | Approved Edits in D1.2 |  | Editor: Confirmed with Alfred. Use 11-17/0237r3, instead of r2 for resolution of this CID. | I |  | 1.2 | 2017-09-15 05:06 | EDITOR
7546 | Li-Hsiang Sun | 225 | 1 | 27.5.2.6.2 | 173 | 62 | T | Y | 173.62 | 62 | 27.5.2.6.2 |  | V | Abhishek Patil | 11-17/0395r8 | 439 | It is not clear how STA without AID could participate the UL MU ack procedure in 10.3.2.10.3. | describe specifically how STA without AID acquires its ack following the procedure in 10.3.2.10.3, when there are multiple acks to multiple STA without AID | REVISED (MU: 2017-03-20 07:22:01Z) Agree with the comment. Proposed resolution accounts for the suggested change TGax editor please make the changes as shown in 11-17/0395r8 | EDITOR | Approved Edits in D1.2 |  |  | I | EDITOR: 2017-03-26 20:22:07Z- see #9120 | 1.2 | 2017-09-15 05:06 | EDITOR
7547 | Lisa Ward | 225 | 1 | 28.3.18.1 | 353 | 52 | T | N | 353.52 | 52 | 28.3.18.1 |  | V | Bin Tian | 11-17/0471r1 | 439 | Not all 11ax signal analyzer solutions are capable of the current RBW (25 kHz) and VBW (kHz) settings and we'd like to recommend 30 khz RBW and 10 kHz VBW .. Since, the 11ax settings are based on scaling the settings of the legacy spectral mask, I tried to research the reasons behind the legacy 11a 100 KHz RBW and 30 KHz VBW settings in order to determine if there was some specific importance in those settings but was unable to find anything in the archived documents on the 802.11 website. Since I can find no specific reasons for the 100K and 30 KHz settings in legacy OFDM PHY, I can see no real value to setting the 11ax RBW and VBW requirements based on perfect scaling of them. | Change: Measurements shall be made using a 25 kHz resolution bandwidth and a 7.5 kHz video bandwidth. to: Measurements shall be made using a 30 kHz resolution bandwidth and a 10 kHz video bandwidth. | REVISED (PHY: 2017-03-22 02:50:35Z) TGax editor to make the changes shown in 11-17/0471r1 under all headings that include CID 7547. | EDITOR | Approved Edits in D1.2 |  |  | I | EDITOR: 2017-04-06 16:32:10Z | 1.2 | 2017-09-15 05:06 | EDITOR
7552 | Liwen Chu | 225 | 1 | 27.6.2 | 176 | 23 | T | Y | 176.23 | 23 | 27.6.2 |  | V | Raja Banerjea | 11-17/0230r1 | 439 | Remove "to the STA" from the sentence | As in comment | REVISED (MAC: 2017-03-24 22:38:53Z) The text “to the STA” is required since it referring to the STA that the AP is transmitting the frame to. The text was revised to simplify the sentence and correctly capture the desired meaning. TGax editor please make the changes as shown in 11-17/0230r1 | EDITOR | Approved Edits in D1.2 |  |  | I |  | 1.2 | 2017-09-15 05:06 | EDITOR
7558 | Liwen Chu | 225 | 1 | 9.4.2.218.3 | 83 | 22 | T | Y | 83.22 | 22 | 9.4.2.218.3 |  | V | Lochan Verma | 11-17/242r5 | 439 | It is not necessary for a transmitter to announce its transmitting capability of a feature to the receiver. | Change the definition per the comment | REVISED (PHY: 2017-03-19 09:56:58Z) TGax Editor to make the changes shown in IEEE 802.11-17/0242r5 under all headings that include CID 7558. | EDITOR | Approved Edits in D1.2 |  |  | I | EDITOR: 2017-03-23 20:58:52Z - See #7558 | 1.2 | 2017-09-15 05:06 | EDITOR
7564 | Liwen Chu | 225 | 1 | 9.7.1 | 107 | 1 | T | Y | 107.01 | 1 | 9.7.1 |  | A | Liwen Chu | 11-17/0226r3 | 439 | Change "VHT PPDU" to "VHT and HE PPDU" | As in comment | ACCEPTED (MAC: 2017-03-20 02:05:41Z) | EDITOR | Approved Edits in D1.2 |  |  | I | EDITOR: 2017-03-24 16:08:46Z- see #9677 | 1.2 | 2017-09-15 05:06 | EDITOR
7565 | Liwen Chu | 225 | 1 | 9.7.1 | 107 | 13 | T | Y | 107.13 | 13 | 9.7.1 |  | A | Liwen Chu | 11-17/0226r3 | 439 | Change the note to "NOTE--The format of the MPDU Length field maintains a common encoding structure for both HE, VHT and HT PPDUs. For HT PPDUs, only the MPDU Length Low subfield is used, while for VHT and HE PPDUs, both subfields are used." | As in comment | ACCEPTED (MAC: 2017-03-20 02:09:15Z) | EDITOR | Approved Edits in D1.2 |  |  | I | EDITOR: 2017-03-24 16:23:57Z | 1.2 | 2017-09-15 05:06 | EDITOR
7569 | Liwen Chu | 225 | 1 | 10.3.2.8a.3 | 117 | 29 | T | Y | 117.29 | 29 | 10.3.2.8a.3 |  | V | Po-Kai Huang | 11-17/0264r3 | 439 | "The MU-RTS frame is sent by the AP with which the STA is associated and the value of the basic NAV is 0" carrier sensing bullet already cover the text after and. The text before and is not necessary since the MU-RTS is always from the associated STA. | Removing the bullet | REVISED (MAC: 2017-03-20 05:13:55Z) Agree in principle with the commenter. We delete the fourth bullet, revise the first bullet by following the description in 27.5.2.3 STA behaviour, and add the consideration for Multi-BSSID Trigger frame. TGax editor to make the changes shown in 11-17/0264r3 under all headings that include CID 7569. | EDITOR | Approved Edits in D1.2 |  |  | I | EDITOR: 2017-03-24 22:10:34Z | 1.2 | 2017-09-15 05:06 | EDITOR
7570 | Liwen Chu | 225 | 1 | 9.2.4.6.4.7 | 27 | 63 | T | Y | 27.63 | 63 | 9.2.4.6.4.7 |  | V | Alfred Asterjadhi | 11-17/0240r2 | 439 | Change "assist HE DL HE MU transmission" to "assist HE DL and UL HE MU transmission" | As in comment | REVISED (MAC: 2017-03-31 06:18:33Z) Replaced with “HE MU transmission” so that it is generic enough in this subclause; the explicit indication of DL MU and UL MU operation can be found in subclause 27.5.1.3, quoting: “A non-AP STA with A-BQR Support subfield of its HE Capabilities element equal to 1 delivers bandwidth query reports (BQRs) to assist the AP in allocating DL MU and UL MU resources in an efficient way.” TGax editor to make the changes shown in 11-17/0240r2 under all headings that include CID 7570. | EDITOR | Approved Edits in D1.2 |  |  | I |  | 1.2 | 2017-09-15 05:06 | EDITOR
7592 | Liwen Chu | 225 | 1 | 27.15.4.2 | 203 | 61 | T | Y | 203.61 | 61 | 27.15.4.2 |  | V | Alfred Asterjadhi | 11-17/0237r3 | 439 | Change "should" to "shall" | As in comment | REVISED (MAC: 2017-03-28 08:35:07Z) The comment is not very rich in details to motivate the request. The assumption is that it implicitly (I guess) refers to the same motivations of CID 4925. Please refer to that CID on the reasoning behind the proposed resolution. TGax editor to make the changes shown in 11-16/0237r3 under all headings that include CID 7592. | EDITOR | Approved Edits in D1.2 |  |  | I |  | 1.2 | 2017-09-15 05:06 | EDITOR
7575 | Liwen Chu | 225 | 1 | 27.5.2.4 | 170 | 26 | T | Y | 170.26 | 26 | 27.5.2.4 |  | V | Abhishek Patil | 11-17/0302r2 | 439 | Here the virtual carrier sensing is not needed if the responding are Ack/BA and the length is less than 418. However CS Required is set to 0 when the length is less than 418 and the responding from all STAs are Ack/BA. | harmonize them | REVISED (MU: 2017-03-20 06:18:54Z) Agree in principle. We delete the requirement on the STA side to check if the response contains ACK/BA. TGax editor to make the changes shown in 11-17/0302r2 under all headings that include CID 4831. | EDITOR | Approved Edits in D1.2 |  |  | I | EDITOR: 2017-03-29 23:20:41Z - see #4831 | 1.2 | 2017-09-15 05:06 | EDITOR
7591 | Liwen Chu | 225 | 1 | 27.15.4.2 | 203 | 54 | T | Y | 203.54 | 54 | 27.15.4.2 |  | V | Alfred Asterjadhi | 11-17/0237r3 | 439 | Change "should" to "shall" | As in comment | REVISED (MAC: 2017-03-28 08:34:44Z) The comment is not very rich in details to motivate the request. The assumption is that it implicitly (I guess) refers to the same motivations of CID 4925. Please refer to that CID on the reasoning behind the proposed resolution. TGax editor to make the changes shown in 11-16/0237r3 under all headings that include CID 7591. | EDITOR | Approved Edits in D1.2 |  |  | I |  | 1.2 | 2017-09-15 05:06 | EDITOR
7582 | Liwen Chu | 225 | 1 | 27.15.2 | 201 | 44 | T | Y | 201.44 | 44 | 27.15.2 |  | V | Alfred Asterjadhi | 11-17/0237r3 | 439 | Two issues here: 1), HE TRIG PPDU in STBC shouldn't use HE TRIG PPDU since HE TRIG PPDU is only from STA to AP. As a TXOP holder, AP can send wantever PPDU it wants to use. This also contradicts with the following bullet. So HE TRIG PPDU should be removed from the bullet. 2, HE MU PPDU should be added to the bullet. | As in comment | REVISED (MAC: 2017-03-28 07:46:39Z) Agree with the first issue. Disagree with the second issue because the control frame sent as a response to the MU PPDU depends on what format the AP is soliciting the response, e.g., non-HT PPDU, or TB PPDU. TGax editor to make the changes shown in 11-17/0237r2 under all headings that include CID 7582. | EDITOR | Approved Edits in D1.2 |  | Editor: Confirmed with Alfred. Use 11-17/0237r3, instead of r2 for resolution of this CID. | I | EDITOR: 2017-04-07 22:44:55Z | 1.2 | 2017-09-15 05:06 | EDITOR
7584 | Liwen Chu | 225 | 1 | 27.15.3 | 202 | 21 | T | Y | 202.21 | 21 | 27.15.3 |  | A | Alfred Asterjadhi | 11-17/0237r3 | 439 | "and BW shall be 20 MHz" should be removed from the bullet since responding BW rules already cover this. | As in comment | ACCEPTED (MAC: 2017-03-28 08:14:37Z) | EDITOR | Approved Edits in D1.2 |  |  | I |  | 1.2 | 2017-09-15 05:06 | EDITOR
7585 | Liwen Chu | 225 | 1 | 27.15.3 | 202 | 30 | T | Y | 202.3 | 30 | 27.15.3 |  | V | Alfred Asterjadhi | 11-17/0237r3 | 439 | Change "When the Supported HE-MCS and NSS set of the receiving STA or STAs is not known, the transmitting STA shall transmit using a <HE-MCS, NSS> tuple in the basic HE-MCS and NSS set." to "When the Supported HE-MCS and NSS set of the receiving STA or STAs is not known, the transmitting STA shall transmit using a <HE-MCS, NSS> tuple in the basic HE-MCS and NSS set if basic HE MCS and NSS set is not idle, otherwise the transmitting STA shall transmit using a <HE-MCS, NSS> tuple in the mandatory HE-MCS and NSS set" | As in comment | REVISED (MAC: 2017-03-28 08:15:28Z) Agree in principle with the comment. Some editorial changes in the proposed changes (idle is not correct, using empty). TGax editor to make the changes shown in 11-17/0237r3 under all headings that include CID 7585. | EDITOR | Approved Edits in D1.2 |  |  | I |  | 1.2 | 2017-09-15 05:06 | EDITOR
7586 | Liwen Chu | 225 | 1 | 27.15.3 | 202 | 33 | T | Y | 202.33 | 33 | 27.15.3 |  | V | Alfred Asterjadhi | 11-17/0237r3 | 439 | The text is ambiguous since the protection levels are different per the environment. | Delete the last sentence and add the related text to protection subclause if necessaey. | REVISED (MAC: 2017-03-28 08:15:46Z) Agree with the comment. Proposed resolution is to remove the statement and add a similar statement that applies to VHT STAs (see 10.26.6 (protection rules for VHT STAs)). TGax editor to make the changes shown in 11-17/0237r3 under all headings that include CID 7586. | EDITOR | Approved Edits in D1.2 |  |  | I |  | 1.2 | 2017-09-15 05:06 | EDITOR
7587 | Liwen Chu | 225 | 1 | 27.15.4.1 | 203 | 9 | T | Y | 203.09 | 9 | 27.15.4.1 |  | V | Alfred Asterjadhi | 11-17/0237r3 | 439 | There is no such thing of Supported HE-MCS and NSS Set field. | Use the correct name. | REVISED (MAC: 2017-03-28 08:31:40Z) Agree with the comment. Proposed resolution is to correct the name in the HE Capabilities element, as this is name of the field is similar to the 11ac case. Note to editor: Changes are located in Pars I of the document. TGax editor to make the changes shown in 11-16/0237r3 under all headings that include CID 7587. | EDITOR | Approved Edits in D1.2 |  |  | I |  | 1.2 | 2017-09-15 05:06 | EDITOR
7588 | Liwen Chu | 225 | 1 | 27.15.4.1 | 203 | 14 | T | Y | 203.14 | 14 | 27.15.4.1 |  | V | Alfred Asterjadhi | 11-17/0237r3 | 439 | There is no such thing of Rx HE-MCS Map subfield | Use the correct name. | REVISED (MAC: 2017-03-28 08:32:16Z) Agree with the comment. Proposed resolution is to correct the name in the HE Capabilities element, as this name of the field is similar to the 11ac case. TGax editor to make the changes shown in 11-16/0237r3 under all headings that include CID 7588. | EDITOR | Approved Edits in D1.2 |  |  | I |  | 1.2 | 2017-09-15 05:06 | EDITOR
7589 | Liwen Chu | 225 | 1 | 27.15.4.2 | 203 | 35 | T | Y | 203.35 | 35 | 27.15.4.2 |  | V | Alfred Asterjadhi | 11-17/0237r3 | 439 | There is no such thing of Supported HE-MCS and NSS Set field. | Use the correct name. | REVISED (MAC: 2017-03-28 08:32:35Z) Agree with the comment. Proposed resolution is to correct the name in the HE Capabilities element, as this name of the field is similar to the 11ac case. Note to editor: Changes are located in Pars I of the document. TGax editor to make the changes shown in 11-16/0237r3 under all headings that include CID 7589. | EDITOR | Approved Edits in D1.2 |  |  | I |  | 1.2 | 2017-09-15 05:06 | EDITOR
7694 | Mark Hamilton | 225 | 1 | 3.2 | 6 | 58 | T | Y | 6.58 | 58 | 3.2 |  | V | Jianhan Liu | 330r2 | 439 | Define OFDMA (we only have "non-OFDMA") | Add a defintion for OFDMA: Orthogonal Frequency Division Multiple Access (OFDMA): An OFDM-based multiple access scheme where different subsets of subcarriers are allocated to different users of the channel, allowing simultaneous data transmission to or from several users of the channel. | REVISED (PHY: 2017-03-19 15:47:11Z) See resolution for CID 6921 in doc IEEE802.11-17/0330r2. | EDITOR | Approved Edits in D1.2 |  |  | I | EDITOR: 2017-04-09 03:35:38Z - see #6921 | 1.2 | 2017-09-15 05:06 | EDITOR
7574 | Liwen Chu | 225 | 1 | 27.5.2.1 | 164 | 24 | T | Y | 164.24 | 24 | 27.5.2.1 |  | V | Abhishek Patil | 17/0250r2 | 439 | Class A and B should also apply to UL MU also. | Change the text per the comment. | REVISED (MU: 2017-03-20 02:16:03Z) Agree with the comment. Deleted text that indicated only UL OFDMA case. TGax editor please make the changes as shown in 11-17/0250r2 | EDITOR | Approved Edits in D1.2 |  |  | I |  | 1.2 | 2017-09-15 05:06 | EDITOR
7814 | Mark Hamilton | 225 | 1 | 27.5.2.3 | 167 | 57 | T | Y | 167.57 | 57 | 27.5.2.3 |  | V | Abhishek Patil | 11-17/0229r2 | 439 | AID12 is equal to the least significant 12 bits of the AID | Change "AID12 subfield is equal to the AID" to "AID12 subfield is equal to the 12 least significant bits of the AID" | REVISED (MAC: 2017-03-29 07:05:19Z) Agree with the comment. Revised text to indicate 12 LSBs of the AID of the STA. TGax editor please make the changes as shown in 11-17/0229r2 | EDITOR | Approved Edits in D1.2 |  |  | I |  | 1.2 | 2017-09-15 05:06 | EDITOR
7683 | Lochan Verma | 225 | 1 | 9.4.1.63 | 62 | 25 | E | N | 62.25 | 25 | 9.4.1.63 |  | V |  |  | 439 | In Table 9-76d the 20 MHz (S,E) FB tone corresponding to RU index 8 in the last column of the table is missing | Please refer to 11-16-0836/r1, Table YY-2. | REVISED (EDITOR: 2017-03-23 17:18:54Z) - See #9266 | EDITOR | Approved Edits in D1.2 |  |  | I | EDITOR: 2017-03-23 17:19:03Z | 1.2 | 2017-10-02 21:41 | EDITOR
7789 | Mark Hamilton | 225 | 1 | 11.49.1 | 144 | 39 | T | Y | 144.39 | 39 | 11.49.1 |  | V | ChaoChun Wang | 11-17/0421r0 | 439 | To make the AID12 field (in Trigger frames, etc) unique, and the values 0 and 0xFFF in the least significant 12 bits of AID have special meaning, there are more AID assignment rules. | Change title of subclause to "AID assignment rules". Add paragraph that states that the assigned AID may not have 0 or 0xFFF in the least significant 12 bits. Add a paragraph that says the AID must be unique in the least significant 11 bits (to make Tigger and HE ND Announcement work). Or, just say AIDs must be allocated between 1 and 2045 (2046 is also a special value for an unallocated/unused RU). This needs to have an exception for MultiBSSID also, though. | REVISED (MAC: 2017-04-01 06:42:26Z) (1) Accept the change of the title Ps45.34-38 (2) The value 0 has been defined in 9.3.1.23 PL:45.34-38 “The AID12 subfield of the User Info field carries the least significant 12 bits of the AID of the STA for which the User Info field is intended. An AID12 subfield that is 0 indicates that the User Info field identifies an RU for random access.User Info fields with AID = 0 shall be allocated only after User Info fields with AID does not equal to 0, if any, and before the MAC padding field, if present.” (3) It is clear that by the definition in 9.4.1.8, “A non-DMG STA assigns the value of the AID in the range of 1 to 2007; the 5 MSBs of the AID field are reserved.”, the AID field is unique and limited to 2007. Numbers outside of the range is reserved and will be defined for special reason. AID 2046 and 0 are already defined in the spec in flowing paragraphs, “Two STA-ID fields in HE-SIG-B shall not have the same value, unless the value is 2046, which is used to indicate an unallocated RU. If an AP sets one of the STA-ID fields in the HE-SIG-B field to match the AID of a non-AP STA, then the non-AP STA may disregard any broadcast RU in the same HE MU PPDU. P163.8-9 Table 28-22 The STA-ID refers to the AID described in 9.4.1.8 (AID field). The 11 LSBs of the AID field are used to address the STAs in this field. For RUs that carry a broadcast allocation: — For single BSS AP, the STAID for broadcast will be 0 — For Multiple BSS AP, the STAID for broadcast to a specific BSS will follow the group addressed AID assignment in the TIM according to the existing Multi-BSSID TIM operation — For multiple BSS AP, the STAID for broadcast to all BSS of the AP is set to 2047 And further: — STAID value 2046 is used to indicate that the RU carries no data — When a STA transmits on the uplink using the HE MU PPDU format, the STA-ID field is populated by the AID” | EDITOR | Approved Edits in D1.2 |  |  | I | EDITOR: 2017-04-07 21:28:04Z | 1.2 | 2017-09-15 05:06 | EDITOR
7790 | Mark Hamilton | 225 | 1 | 17.3.9.10 | 145 | 63 | T | Y | 145.63 | 63 | 17.3.9.10 |  | V | Po-Kai Huang | 11-17/271r4 | 439 | Confusing sentence. Doesn't seem necessary. | Delete the sentence "This requirement does not include round trip delay." | REVISED (PHY: 2017-03-20 17:41:08Z) Proposed resolution accounts for the suggested change. The resolution aligns with the agreement for corresponding revision in 28.3.14.3 Pre-correction accuracy requirements as discussed in 11-17/261r2. TGax editor to make the changes shown in 11-17/0271r4 under all headings that include CID 7791. | EDITOR | Approved Edits in D1.2 |  |  | I | EDITOR: 2017-03-26 04:58:37Z - see #7791 | 1.2 | 2017-09-15 05:06 | EDITOR
7791 | Mark Hamilton | 225 | 1 | 17.3.9.10 | 145 | 64 | T | Y | 145.64 | 64 | 17.3.9.10 |  | V | Po-Kai Huang | 11-17/271r4 | 439 | This sentence should be a NOTE, as it is not adding normative requirements | Change the sentence starting "This requirement is the same ..." to be a NOTE. | REVISED (PHY: 2017-03-20 17:41:22Z) TGax editor to make the changes shown in 11-17/0271r4 under all headings that include CID 7791. | EDITOR | Approved Edits in D1.2 |  |  | I | EDITOR: 2017-03-26 04:58:48Z | 1.2 | 2017-09-15 05:06 | EDITOR
7795 | Mark Hamilton | 225 | 1 | 27.2.3 | 152 | 11 | T | Y | 152.11 | 11 | 27.2.3 |  | V | Laurent Cariou | 11-17/0204r5 | 439 | Trigger frame User Info fields only have AID12, not full AIDs. | Change "with the AID of the STA" to "with AID12 matching the least significant 12 bits of the AID of the STA" | REVISED (MU: 2017-03-21 01:11:02Z) agree in principle with the comment. Update the spec with the proposed changes in doc 11-17/0204r5. | EDITOR | Approved Edits in D1.2 |  |  | I | EDITOR: 2017-03-23 22:18:26Z - It is better to state "a User Info field addressed to the STA" since the AID alone is insufficient. Need BSSID too. | 1.2 | 2017-09-15 05:06 | EDITOR
7809 | Mark Hamilton | 225 | 1 | 27.5.2.2.1 | 164 | 46 | T | Y | 164.46 | 46 | 27.5.2.2.1 |  | V | Abhishek Patil | 11-17/0229r2 | 439 | AID12 only has the least significant 12 bits of the AID | Change "AID of the STA" to "12 least significant bits of the AID of the STA" | REVISED (MAC: 2017-03-29 06:30:17Z) Revised sentence as suggested TGax editor please make the changes as shown in 11-17/0229r2 | EDITOR | Approved Edits in D1.2 |  |  | I |  | 1.2 | 2017-09-15 05:06 | EDITOR
7810 | Mark Hamilton | 225 | 1 | 27.5.2.21 | 165 | 24 | E | Y | 165.24 | 24 | 27.5.2.21 |  | V |  |  | 439 | Wording fix | Change "and" to "to" to match the "from". | REVISED (EDITOR: 2017-03-29 17:47:46Z) - Sentence reworded with #7812 | EDITOR | Approved Edits in D1.2 |  |  | I | EDITOR: 2017-03-29 17:48:02Z - see #7812 | 1.2 | 2017-10-02 21:41 | EDITOR
7811 | Mark Hamilton | 225 | 1 | 27.5.2.2.1 | 165 | 26 | E | Y | 165.26 | 26 | 27.5.2.2.1 |  | A |  |  | 439 | The subfield name is missing "Duration". Called "field" on line 27. | Add "Duration" at the end of the subfield name on lines 26 and 27. Change "field" to "subfield" on line 27. | ACCEPTED (EDITOR: 2017-03-29 17:48:34Z) | EDITOR | Approved Edits in D1.2 |  |  | I | EDITOR: 2017-03-29 17:48:37Z - see #7812 | 1.2 | 2017-10-02 21:41 | EDITOR
7787 | Mark Hamilton | 225 | 1 | 10.24.10.3 | 135 | 53 | T | Y | 135.53 | 53 | 10.24.10.3 |  | A | George Cherian | 11-17/0384r2 | 439 | AID12 fields hold only a truncation of AIDs | Change "AID12 fields set to AIDs" to "AID12 fields set to the 12 least significant bits of AIDs" | ACCEPTED (MAC: 2017-04-01 06:26:45Z) TGax editor to make the changes shown in 11-16/0384r2 under all headings that include this CID. | EDITOR | Approved Edits in D1.2 |  |  | I |  | 1.2 | 2017-09-15 05:06 | EDITOR
7813 | Mark Hamilton | 225 | 1 | 27.5.2.2.1 | 165 | 35 | E | Y | 165.35 | 35 | 27.5.2.2.1 |  | A |  |  | 439 | NOTE 1 is not relevant here. Plus, this concept is clearly stated in 9.3.1.23, and duplication leads to trouble. | Delete NOTE 1 | ACCEPTED (EDITOR: 2017-03-29 17:50:07Z) | EDITOR | Approved Edits in D1.2 |  |  | I | EDITOR: 2017-03-29 17:50:10Z | 1.2 | 2017-10-02 21:41 | EDITOR
7786 | Mark Hamilton | 225 | 1 | 10.24.10.3 | 134 | 40 | T | Y | 134.4 | 40 | 10.24.10.3 |  | A | George Cherian | 11-17/0384r2 | 439 | There is no "User Identifier" subfield in an MU-BAR frame. | Change "User Identifier" to "AID12". Change "set to the AID" to "set to the least significant 12 bits of the AID". | ACCEPTED (MAC: 2017-04-01 06:26:19Z) TGax editor to make the changes shown in 11-16/0384r2 under all headings that include this CID. | EDITOR | Approved Edits in D1.2 |  |  | I |  | 1.2 | 2017-09-15 05:06 | EDITOR
7816 | Mark Hamilton | 225 | 1 | 27.5.2.3 | 169 | 57 | T | Y | 169.57 | 57 | 27.5.2.3 |  | V | Abhishek Patil | 17/0250r2 | 439 | Clarify 'required'. | Change "required type" to "type requested by the Trigger frame". Same thing at P170L2. | REVISED (MU: 2017-03-20 02:46:43Z) Agree with the comment Changed text to say requested type for the case when trigger frame type is not basic trigger. Revised the text for basic trigger case to indicate empty buffer case. TGax editor please make the changes as shown in 11-17/0250r2 | EDITOR | Approved Edits in D1.2 |  |  | I | EDITOR: 2017-03-29 17:11:11Z | 1.2 | 2017-09-15 05:06 | EDITOR
7817 | Mark Hamilton | 225 | 1 | 27.5.2.5 | 171 | 56 | T | Y | 171.56 | 56 | 27.5.2.5 |  | V | Abhishek Patil | 17/0250r2 | 439 | AID12 is equal to the least significant 12 bits of the AID | Change "the STA's AID" to "the 12 least significant bits of the STA's AID". Same thing at P181L43, P184L1. Similarly "recipient's AID" to "12 least significant bits of the reipcient's AID" at P181L44. | REVISED (MU: 2017-03-20 02:50:46Z) Updated text to indicate 12 LSBs of the STA’s AID. TGax editor please make the changes as shown in 11-17/0250r2 | EDITOR | Approved Edits in D1.2 |  |  | I | EDITOR: 2017-03-29 17:12:30Z | 1.2 | 2017-09-15 05:06 | EDITOR
7824 | Mark Hamilton | 225 | 1 | 28.1.1 | 211 | 64 | T | Y | 211.64 | 64 | 28.1.1 |  | V | Lochan Verma | 11-17/247r2 | 439 | It says, "... except if the non-AP STA is 20 MHz-only capable", which is not a well-defined term. Per the PICS (and the top of page 210), all HE non-AP STAs are 20 MHz-only "capable" (it is 'M'). I think in this clause it means doing 20 MHz-only operation. (Or, is that called "20 MHz operation", or a "20 MHz operating STA" - see 28.3.3.5?) | Change "20 MHz-only capable" to "a 20 MHz-only STA", at P212L1, and throughout page 212. Clarify (due to the statement at P210L1 that all HE non-AP STAs are inclusive of 20 MHz-only STAs), that the bullets at P212L1, P212L13 and P212L25 when they say "are not applicable/supported" don't mean that all HE non-AP STAs don't apply/suport these. | REVISED (PHY: 2017-03-19 15:22:07Z) TGax Editor to make the changes shown in IEEE 802.11-17/0247r2 under all headings that include CID 7824. | EDITOR | Approved Edits in D1.2 |  |  | I | EDITOR: 2017-03-31 19:55:58Z | 1.2 | 2017-09-15 05:06 | EDITOR
7830 | Mark Hamilton | 225 | 1 | 28.3.14.1 | 340 | 51 | E | Y | 340.51 | 51 | 28.3.14.1 |  | V |  |  | 439 | Don't make this look like a specification requirement, it is a necessity. | Change "it requires" to "it is necessary to have", and change "by" to "completed by" on the next line. | REVISED (EDITOR: 2017-04-04 15:51:36Z) - Change to read: "Since multiple transmitters take part in an HE trigger-based PPDU transmission, transmission time, frequency, sampling symbol clock, and power pre-correction by the participating STAs is necessary to mitigate the synchronization related issues at the AP." | EDITOR | Approved Edits in D1.2 |  |  | I | EDITOR: 2017-04-04 15:52:14Z | 1.2 | 2017-10-02 21:41 | EDITOR
7831 | Mark Hamilton | 225 | 1 | 28.3.14.1 | 340 | 55 | E | Y | 340.55 | 55 | 28.3.14.1 |  | A |  |  | 439 | Don't make this look like a specification requirement, it is a necessity. | Change "required" to "necessary" | ACCEPTED (EDITOR: 2017-04-04 15:57:32Z) | EDITOR | Approved Edits in D1.2 |  |  | I | EDITOR: 2017-04-04 15:57:39Z | 1.2 | 2017-10-02 21:41 | EDITOR
7834 | Mark Hamilton | 225 | 1 | 28.3.17.6.2 | 348 | 3 | T | Y | 348.03 | 3 | 28.3.17.6.2 |  | V | Bin Tian | 11-17/317r1 | 439 | Sentence is out of place ("also", in addition to what?), and redundant with the following text. | Delete the first setence of 28.3.17.6.2. | REVISED (PHY: 2017-03-20 15:52:06Z) Tgax editor: please make the changes shown in 11-17/0317r1 for CID 7834 | EDITOR | Approved Edits in D1.2 |  |  | I |  | 1.2 | 2017-09-15 05:06 | EDITOR
7841 | Mark RISON | 225 | 1 | 27.2.1 | 149 | 51 | T | Y | 149.51 | 51 | 27.2.1 |  | V | Kaiying Lv | 11-17/0230r1 | 439 | A frame without BSS_COLOR that is part of a Multiple BSSID Set but is not the BSSID of the AP to which the STA is associated will be identified as both infra-BSS (line 27) and inter-BSS (line 51). This does not appear to be the intention (line 58), and is not resolved by giving priority to MAC address decisions (page 150 line 15). | Either: i) Expand the precedence rule on (page 150 line 15) so that the intra-BSS designation takes priority over the inter-BSS designation, -or- ii) Gate the inter-BSS BSSID check (page 149 line 51) on the AP not being a member of a Multiple BSSID Set. | REVISED (MAC: 2017-03-24 22:38:04Z) The case of BSS_COLOR not present was covered in D1.0 in 3rd and 4th bullet in this paragraph. The paragraph is updated in this document to have a separate bullet dedicated for multiple BSSID case. TGax editor please make the changes as shown in 11-17/0230r1 | EDITOR | Approved Edits in D1.2 |  |  | I |  | 1.2 | 2017-09-15 05:06 | EDITOR
7844 | Mark RISON | 225 | 1 | 27.2.2 | 151 | 50 | T | Y | 151.5 | 50 | 27.2.2 |  | V | Po-Kai Huang | 11-17/0324r1 | 439 | Reference is made to additional conditions that may set or reset the NAV in 10.4.3.3, but it is not explicit whether this applies to the intra-BSS NAV, the basic NAV, or both. | Specify that: i) The NAV updated from the CDPMaxDuration or CFPDurRemaining value is selected based on the intra-BSS or inter-BSS designation of the received Beacon or Probe Response frame. Ii) The NAV is reset in response to CF-End or CF-End +CF-Ack frames as specified in 10.22.2.9. | REVISED (MAC: 2017-03-20 05:45:45Z) Agree in principle with the commenter. 11ax bans HCCA as described in 27.1. The related description of CFP is deleted. TGax editor to make the changes shown in 11-17/0324r1 under all headings that include CID 8268. | EDITOR | Approved Edits in D1.2 |  |  | I | EDITOR: 2017-03-24 16:58:27Z - see #8268 | 1.2 | 2017-09-15 05:06 | EDITOR
7812 | Mark Hamilton | 225 | 1 | 27.5.2.2.1 | 165 | 26 | T | Y | 165.26 | 26 | 27.5.2.2.1 |  | V | Abhishek Patil | 17/0250r2 | 439 | This sentence is inconsistent with the next paragraph, and the previous sentence. The only rule we need, is for the AP to protect each non-AP STA's requested time. No need for a maximumizing function. | Delete this sentence. | REVISED (MU: 2017-03-20 02:25:38Z) Agree with the comment Revised the paragraph on trigger frame padding to cover the case of LDPC and BCC coding and to clarify that the padding length (in time) is computed with respect to MinTrigProcTime specified by each triggered STA and not the longest of all the triggered STAs. Also deleted the formula in 9.3.1.23 (Trigger frame format) since it is not used for computing the size of the padding field. TGax editor please make the changes as shown in 11-17/0250r2 | EDITOR | Approved Edits in D1.2 |  |  | I |  | 1.2 | 2017-09-15 05:06 | EDITOR
7733 | Mark Hamilton | 225 | 1 | 9.3.1.9.7 | 37 | 23 | T | Y | 37.23 | 23 | 9.3.1.9.7 |  | V | George Cherian | 11-17/0306r4 | 439 | There appears to be no such terms as "multi-STA multi-TID" or "multi-STA single TID" | Delete "multi-TID, and multi-STA single TID" | REVISED (MAC: 2017-03-20 06:58:04Z) Agree in principle. TGax editor shall incorporate changes in 11-17-0306-04-00ax | EDITOR | Approved Edits in D1.2 |  |  | I | EDITOR: 2017-03-21 03:57:35Z | 1.2 | 2017-09-15 05:06 | EDITOR
9732 | Yongho Seok | 225 | 1 | 27.15.2 | 201 | 37 | T | Y | 201.37 | 37 | 27.15.2 |  | V | Alfred Asterjadhi | 11-17/0237r3 | 439 | "An HE non-AP STA may transmit an HE trigger-based PPDU to a peer STA if it has received from the peer STA an HE Capabilities element with the UL MU PPDU Support field equal to 1; otherwise the STA shall not transmit an HE trigger-based PPDU to the peer STA." Does a peer STA mean a non-AP STA? If it is yes, it does not make sense. An HE trigger-based PPDU is always addressed to an AP STA. Does a peer STA mean an AP STA? If it is yes, it still does not make sense. For an HE trigger-based PPDU transmission, any capability check is not needed. Please clarify it. | As per comment. | REVISED (MAC: 2017-03-28 07:59:17Z) Agree with the comment. This statement was supposed to cover the case of transmission of an HE UL MU PPDU, instead of HE Trigger-based PPDU. Somehow there was an error in the incorporation of the approved document. Proposed resolution fixes this inconsistency. TGax editor to make the changes shown in 11-17/0237r2 under all headings that include CID 9732. | EDITOR | Approved Edits in D1.2 |  | Editor: Confirmed with Alfred. Use 11-17/0237r3, instead of r2 for resolution of this CID. | I |  | 1.2 | 2017-09-15 05:06 | EDITOR
7695 | Mark Hamilton | 225 | 1 | 3.2 | 6 | 58 | T | Y | 6.58 | 58 | 3.2 |  | V | Jianhan Liu | 330r2 | 439 | Add a definition of RU | Add a defintition of RU: Resource Unit (RU): A group of subcarriers used within OFDMA to allocate subchannels to users of the channel. | REVISED (PHY: 2017-03-19 15:46:50Z) See resolution for CID 3293 in doc IEEE802.11-17/0330r2. | EDITOR | Approved Edits in D1.2 |  |  | I | EDITOR: 2017-04-09 03:34:59Z - see #3293 | 1.2 | 2017-09-15 05:06 | EDITOR
7707 | Mark Hamilton | 225 | 1 | 8.3.5.2.2 | 15 | 34 | T | Y | 15.34 | 34 | 8.3.5.2.2 |  | V | Yongho Seok | 11-17/0223r2 | 439 | How is STA_INDEX different from USER_INDEX? | Remove the new parameter. Merge the reference to Table 28-1 into the existing text for USER_INDEX on condition of an HE MU PPDU. | REVISED (MAC: 2017-04-12 17:44:25Z) The difference between STA_INDEX and USER_INDEX is not clearly described in current draft text. For a VHT MU PPDU, the u value (i.e., USER_INDEX) provides an index for MU users. The u value is typically a sequential interger value. (e.g., 0, 1, 2 and 3). For an HE MU PPDU, an element of the STA_ID_LIST parameter (i.e., STA_INDEX) provides an index of MU users. For example, if an RU is intended for a single STA, then the STA_INDEX corresponds to the AID of the STA receiving the DATA contained in that RU. I agree that both have conceptually same purpose. But, the detailed parameter value is very different and also the use cases of the STA_INDEX are broad than the USER_INDEX. TGax editor makes changes as shown in the as specified in 11-17/0223r2. | EDITOR | Approved Edits in D1.2 |  |  | I | see #6935 | 1.2 | 2017-09-15 05:06 | EDITOR
7713 | Mark Hamilton | 225 | 1 | 9.2.4.6.4.1 | 22 | 60 | T | Y | 22.6 | 60 | 9.2.4.6.4.1 |  | A | Alfred Asterjadhi | 11-17/0238r2 | 439 | Unnecessary constraint. If a Control subfield with Control ID equal to 0 (UL MU response scheduling) is present, then the entire Aggregated Control field is filled, so "first" is meaningless. | Delete the sentence "The Control subfield with Control ID subfield equal to 0, if present, is fhte first subfield of the sequence. | ACCEPTED (MAC: 2017-03-30 07:07:11Z) Note to Editor: Already part of 802.11ax D1.1. | EDITOR | Approved Edits in D1.2 |  |  | I | see #9985 | 1.2 | 2017-09-15 05:06 | EDITOR
7714 | Mark Hamilton | 225 | 1 | 9.2.4.6.4.1 | 22 | 60 | T | Y | 22.6 | 60 | 9.2.4.6.4.1 |  | V | Alfred Asterjadhi | 11-17/0238r2 | 439 | There is no clear constraint that all the Control subfields must have total length of 26 bits or less. | Add a sentence, "The total length of all Control subfields contained in the Aggregate Control subfield must be 26 bits or less." | REVISED (MAC: 2017-03-30 07:07:33Z) Agree in principle. Thought the length must be not more than 30 bits. Proposed resolution adds a sentence along the lines suggested by the commenter and CID 3004. TGax editor to make the changes shown in 11-17/0238r2 under all headings that include CID 7714. | EDITOR | Approved Edits in D1.2 |  |  | I | EDITOR: 2017-04-06 18:32:35Z | 1.2 | 2017-09-15 05:06 | EDITOR
7715 | Mark Hamilton | 225 | 1 | 9.2.4.6.2 | 24 | 24 | T | Y | 24.24 | 24 | 9.2.4.6.2 |  | A | Alfred Asterjadhi | 11-17/0238r2 | 439 | Can refers to normative permission, not appropriate in this note | Change "can not satisfy" to "is unable to satisfy" | ACCEPTED (MAC: 2017-03-30 06:54:21Z) Proposed resolution is located in Pars III of the document. | EDITOR | Approved Edits in D1.2 |  |  | I | EDITOR: 2017-04-06 19:39:21Z | 1.2 | 2017-09-15 05:06 | EDITOR
7716 | Mark Hamilton | 225 | 1 | 9.2.4.6.4.3 | 24 | 54 | T | Y | 24.54 | 54 | 9.2.4.6.4.3 |  | V | Alfred Asterjadhi | 11-17/0239r2 | 439 | Can refers to normative permission, not appropriate here | Change "can receive" to "is capable of receiving" | REVISED (MAC: 2017-03-30 08:15:50Z) Agree in principle (although REVmc consistently uses “can receive”. Proposed resolution is to specify that the STA supports in reception. TGax editor to make the changes shown in 11-17/0239r2 under all headings that include CID 7716. | EDITOR | Approved Edits in D1.2 |  |  | I |  | 1.2 | 2017-09-15 05:06 | EDITOR
7717 | Mark Hamilton | 225 | 1 | 9.2.4.6.4.3 | 25 | 1 | T | Y | 25.01 | 1 | 9.2.4.6.4.3 |  | V | Alfred Asterjadhi | 11-17/0239r2 | 439 | Can refers to normative permission, not appropriate here | Change "can transmit to "is capable of transmitting | REVISED (MAC: 2017-03-30 08:21:51Z) Agree in principle (although REVmc consistently uses “can transmit”. Proposed resolution is to specify that the STA supports in transmission. TGax editor to make the changes shown in 11-17/0239r2 under all headings that include CID 7717. | EDITOR | Approved Edits in D1.2 |  |  | I |  | 1.2 | 2017-09-15 05:06 | EDITOR
7788 | Mark Hamilton | 225 | 1 | 11.3.5.3 | 143 | 49 | T | Y | 143.49 | 49 | 11.3.5.3 |  | V | Yongho Seok | 11-17/0255r0 | 439 | Need to add basic HE-MCS to the association rules in 11.3.5.3 | Add a bullet after bullet (h), "The SME shall refuse an association request from an HE STA that does not support all of the <HE-MCS, NSS> tuples indicated by the Basic HE-MCS And NSS Set field of the HE Operation parameter in the MLME-START.request primitive." Same thing in 11.3.5.5. Similarly in 11.4.2. | REVISED (MAC: 2017-03-20 00:37:09Z) Agree in principle. Need to add a basic HE-MCS to the (re)association rules. But, not added for 11.4.2 (TSPEC construction). Because the use of HCCA and TSPEC are banned at HE STAs. (see 27.1 Introduction). TGax editor makes changes as shown in the as specified in 11-17/0255r0. | EDITOR | Approved Edits in D1.2 |  |  | I | EDITOR: 2017-03-26 05:15:13Z | 11.2 | 2017-09-15 05:06 | EDITOR
7720 | Mark Hamilton | 225 | 1 | 9.2.4.6.4.7 | 28 | 53 | T | Y | 28.53 | 53 | 9.2.4.6.4.7 |  | V | Alfred Asterjadhi | 11-17/0240r2 | 439 | Use of "may" in a NOTE | Change "may" to "might" | REVISED (MAC: 2017-03-31 06:18:58Z) Agree with comment. The table is deleted, including the note. TGax editor to make the changes shown in 11-17/0240r2 under all headings that include CID 7720. | EDITOR | Approved Edits in D1.2 |  |  | I |  | 1.2 | 2017-09-15 05:06 | EDITOR
7687 | Lochan Verma | 225 | 1 | 28.3.11.9 | 327 | 14 | T | N | 327.14 | 14 | 28.3.11.9 |  | V | Jianhan Liu | 11-17/331r2 | 439 | There is a typo here missing something in the sentence. After "frequency diversity for a", should point out what kind of RU it is here (a 26-, 52, 106-, 242-, 484-, or 996-tone RU). | Refer to comment | REVISED (PHY: 2017-03-20 15:26:43Z) See the resolution of CID 4884 in doc IEEE802.11-17/0331r2. | EDITOR | Approved Edits in D1.2 |  |  | I |  | 1.2 | 2017-09-15 05:06 | EDITOR
7734 | Mark Hamilton | 225 | 1 | 9.3.1.9.7 | 37 | 46 | T | Y | 37.46 | 46 | 9.3.1.9.7 |  | V | George Cherian | 11-17/0306r4 | 439 | Per STA Info is a poor choice of name, since this subfield can be repeated more than once for a given STA. | Change 'Per STA Info' subfield name to 'Per AID TID Info' subfield. Change the first subfield within this subfield from 'Per AID TID Info' to 'AID TID Info', since there is only one of these per 'Per AID TID Info', and it provides the AID and TID information for that 'Per AID TID' pair. | REVISED (MAC: 2017-03-20 06:58:50Z) TGax editor to apply the changes suggested by the commenter throughout the draft: Change 'Per STA Info' subfield name to 'Per AID TID Info' subfield. Change the first subfield within this subfield from 'Per AID TID Info' to 'AID TID Info' | EDITOR | Approved Edits in D1.2 |  |  | I | EDITOR: 2017-03-21 03:35:46Z - I'm not sure this is an improvement | 1.2 | 2017-09-15 05:06 | EDITOR
7735 | Mark Hamilton | 225 | 1 | 9.3.1.9.7 | 37 | 59 | T | Y | 37.59 | 59 | 9.3.1.9.7 |  | V | George Cherian | 11-17/0306r4 | 439 | AIDs are 14 bits. The AID subfield here is a truncated AID. | Change "the AID" to "the 11 least significant bits of the AID" | REVISED (MAC: 2017-03-20 06:59:29Z) Agree in principle. Changed AID to AID11. TGax editor shall incorporate changes in 11-17-0306-04-00ax | EDITOR | Approved Edits in D1.2 |  |  | I | EDITOR: 2017-03-20 23:22:09Z | 1.2 | 2017-09-15 05:06 | EDITOR
7736 | Mark Hamilton | 225 | 1 | 9.3.1.9.7 | 38 | 4 | T | Y | 38.04 | 4 | 9.3.1.9.7 |  | V | George Cherian | 11-17/0306r4 | 439 | This is a normative statement, and shouldn't be a NOTE. | Change text to normal (normative) text instead of a NOTE. | REVISED (MAC: 2017-03-20 07:00:03Z) Agree in principle. TGax editor shall incorporate changes in 11-17-0306-04-00ax | EDITOR | Approved Edits in D1.2 |  |  | I | EDITOR: 2017-03-21 03:38:52Z | 1.2 | 2017-09-15 05:06 | EDITOR
7737 | Mark Hamilton | 225 | 1 | 9.3.1.9.7 | 38 | 15 | T | Y | 38.15 | 15 | 9.3.1.9.7 |  | V | George Cherian | 11-17/0306r4 | 439 | Circular definition of BASSC subfield format. The sentence says, "When B0 of the Fragment Number subfield of the Block Ack Starting Sequence Control subfield is 0, the Block Ack Starting Sequence Control subfield is as defined in Figure 9-28." But, without knowing the format of hte BASSC subfield (if it is defined per Figure 9-28 or not), the receiver can't find B0 of the Fragment Number subfield. | Add a paragraph, before the sentence at P39L1: "The Block Ack Starting Sequence Control subfield format, if present, is as defined in Figure 9-28. " Change the start of the paragraph at P38L36, to: "When B0 of the Fragment Number subfield of the Block Ack Starting Sequence Control subfield is 0, the Block Ack Bitmap subfield of the BA Information field conatins an 8-octet, 16-octet, 32-octet or 4-octet bitmap subfield depending on B2-B1 of the Fragment Number subfield ..." | REVISED (MAC: 2017-03-20 07:00:42Z) Agree in principle. TGax editor shall incorporate changes in 11-17-0306-04-00ax | EDITOR | Approved Edits in D1.2 |  |  | I | EDITOR: 2017-03-21 03:43:50Z | 1.2 | 2017-09-15 05:06 | EDITOR
7745 | Mark Hamilton | 225 | 1 | 9.3.1.23 | 45 | 36 | T | Y | 45.36 | 36 | 9.3.1.23 |  | V | Raja Banerjea | 11-17/0229r2 | 439 | This sentence is confusing. Also, there is no need to say that all User Info fields come before the Padding, that is part of the format per Figure 9-52c. | Reword: "All User Info fields with AID12 not equal to zero appear before any User Info fields with AID12 equal to zero." | REVISED (MAC: 2017-03-29 07:31:26Z) Agree with the comment Updated text is similar to the one proposed by the commenter with additions to cover case of AID12=2045. TGax editor please make the changes as shown in 11-17/0229r2 | EDITOR | Approved Edits in D1.2 |  |  | I |  | 1.2 | 2017-09-15 05:06 | EDITOR
7752 | Mark Hamilton | 225 | 1 | 9.3.1.23.4 | 50 | 28 | E | Y | 50.28 | 28 | 9.3.1.23.4 |  | V |  |  | 439 | Starting at P50L28 through P51L16 (with exception of the two NOTES about the Trigger Dependent fields) is duplicative of text in 9.3.1.23, for all Trigger frames. | Delete the text from P50L28 to P51L16, except for the two NOTES about Trigger Dependent fields. (These should be NOTEs, as covered by a separate comment.) | REVISED (EDITOR: 2017-03-23 17:39:36Z) - Agree in principle. See #5325 for changes. | EDITOR | Approved Edits in D1.2 |  |  | I | EDITOR: 2017-03-23 17:39:56Z | 1.2 | 2017-10-02 21:41 | EDITOR
7753 | Mark Hamilton | 225 | 1 | 9.3.1.23.4 | 50 | 43 | T | Y | 50.43 | 43 | 9.3.1.23.4 |  | V | Raja Banerjea | 11-17/0207r6 | 439 | The NOTES in 9.3.1.23.4 about the Trigger Dependent fields (both are not present) is normative text, and should not be NOTEs. | Change the text at P50L43 and P51L15 to normal (normative) text instead of NOTEs. | REVISED (MAC: 2017-03-20 00:51:53Z) Agree in principle with the commenter. Change the note to description and move it to the appropriate place. TGax editor to make the changes shown in 11-17/0207r6 under all headings that include CID 8396. | EDITOR | Approved Edits in D1.2 |  |  | I | EDITOR: 2017-03-22 20:44:08Z - see #8396 | 1.2 | 2017-09-15 05:06 | EDITOR
7756 | Mark Hamilton | 225 | 1 | 9.4.1.63 | 58 | 25 | T | Y | 58.25 | 25 | 9.4.1.63 |  | V | Lochan Verma | 11-17/303r2 | 439 | This looks like a definitive, normative requirement. | Change "may take" to "takes" | REVISED (MU: 2017-03-20 05:57:17Z) Proposed resolution accounts for the suggested change. TGax Editor to make the changes shown in IEEE 802.11-17/0303r2 under all headings that include CID 7756. | EDITOR | Approved Edits in D1.2 |  |  | I | EDITOR: 2017-03-22 21:11:18Z | 1.2 | 2017-09-15 05:06 | EDITOR
7719 | Mark Hamilton | 225 | 1 | 9.2.4.6.4.5 | 27 | 9 | T | Y | 27.09 | 9 | 9.2.4.6.4.5 |  | V | Alfred Asterjadhi | 11-17/0239r2 | 439 | This is a normative permission. In clause 9, state it declaratively. | Change "can remain" to "optionally remains" | REVISED (MAC: 2017-03-30 08:40:48Z) In other comments targeting the “can” use in clause 9 the proposals were to use might. In order to keep consistency proposed resolution is to use “might”. Same change is proposed for the same statement in the QoS COntorl field. TGax editor to make the changes shown in 11-17/0239r2 under all headings that include CID 7719. | EDITOR | Approved Edits in D1.2 |  |  | I | EDITOR: 2017-04-06 21:03:26Z | 1.2 | 2017-09-15 05:06 | EDITOR
8871 | Sigurd Schelstraete | 225 | 1 | 28.3.8 | 259 | 34 | T | N | 259.34 | 34 | 28.3.8 |  | V | Bin Tian | 11-17/0316r4 | 439 | Where is N_user,total defined? | Define before use | REVISED (PHY: 2017-03-22 06:45:57Z) TGax editor: please make the changes shown in 11-17/0316r4 for CID8871. | EDITOR | Approved Edits in D1.2 |  |  | I |  | 1.2 | 2017-09-15 05:06 | EDITOR
8846 | Sigurd Schelstraete | 225 | 1 | 28.3.6.8 | 253 | 8 | T | N | 253.08 | 8 | 28.3.6.8 |  | V | Dongguk Lim | 11-17/301r4 | 439 | There is no per-20 MHz phase rotation for HE-STF (see page 267, line 4, "In HE modulated fields, gamma_k,BW = 1 in all the subcarriers") | Remove bullet b) | REVISED (PHY: 2017-03-20 17:23:41Z) Tgax Editor: make changes as shown in this document 11-17-301-04-00ax _CR on Subsection of Clause 28.3.6 | EDITOR | Approved Edits in D1.2 |  |  | I | EDITOR: 2017-04-04 21:40:04Z - Editing instruction are not clear for this change -- inferred from missing text in 17/301r4 | 1.2 | 2017-09-15 05:06 | EDITOR
8847 | Sigurd Schelstraete | 225 | 1 | 28.3.6.9 | 253 | 32 | T | N | 253.32 | 32 | 28.3.6.9 |  | V | Dongguk Lim | 11-17/301r4 | 439 | There is no per-20 MHz phase rotation for HE-LTF (see page 267, line 4, "In HE modulated fields, gamma_k,BW = 1 in all the subcarriers") | Remove bullet b) | REVISED (PHY: 2017-03-20 17:26:11Z) It is similar with CID 5098. by considering the section 28.3.9 (Mathematical description of signals), it is proper to describe to use of 1 as a phase rotation. TGax Editor: make changes as shown in this document 11-17-301-04-00ax _CR on Subsection of Clause 28.3.6 | EDITOR | Approved Edits in D1.2 |  |  | I | EDITOR: 2017-04-04 21:46:08Z - see #5098 | 1.2 | 2017-09-15 05:06 | EDITOR
8859 | Sigurd Schelstraete | 225 | 1 | 28.3.7 | 256 | 6 | T | N | 256.06 | 6 | 28.3.7 |  | V | Eunsung Park | 11-17/320r2 | 439 | Change "For an HE MU PPDU it is carried in the HE-SIG-B field." to "For an HE MU PPDU it is carried per user in the HE-SIG-B field." | See comment | REVISED (PHY: 2017-03-20 15:29:55Z) TGax editor to make the changes shown in 11-17/0320r2. | EDITOR | Approved Edits in D1.2 |  |  | I | EDITOR: 2017-04-04 22:42:28Z | 1.2 | 2017-09-15 05:06 | EDITOR
8860 | Sigurd Schelstraete | 225 | 1 | 28.3.7 | 256 | 21 | E | N | 256.21 | 21 | 28.3.7 |  | A |  |  | 439 | Start new paragraph at "HE-MCSs with indices 10 and 11 ..." | See comment | ACCEPTED (EDITOR: 2017-04-04 22:55:16Z) | EDITOR | Approved Edits in D1.2 |  |  | I | EDITOR: 2017-04-04 22:55:20Z | 1.2 | 2017-10-02 21:41 | EDITOR
8861 | Sigurd Schelstraete | 225 | 1 | 28.3.7 | 256 | 23 | E | N | 256.23 | 23 | 28.3.7 |  | A |  |  | 439 | Start new paragraph at "The HE extended range SU PPDU ..." | See comment | ACCEPTED (EDITOR: 2017-04-04 22:57:04Z) | EDITOR | Approved Edits in D1.2 |  |  | I | EDITOR: 2017-04-04 22:57:07Z | 1.2 | 2017-10-02 21:41 | EDITOR
8862 | Sigurd Schelstraete | 225 | 1 | 28.3.7 | 256 | 30 | T | N | 256.3 | 30 | 28.3.7 |  | V | Eunsung Park | 11-17/320r2 | 439 | Paragraph on DCM should be improved for clarity. | Change to e.g. "DCM is an optional modulation scheme used for the HE-SIG-B field and the Data field in an HE PPDU. The use of DCM for the HE-SIG-B field in an HE MU PPDU is indicated in HE-SIG-A. The use of DCM for the Data field in an HE SU PPDU, HE trigger-based PPDU or HE extended range SU PPDU is indicated in HE-SIG-A. The use of DCM for the Data field in an HE MU PPDU is indicated in HE-SIG-B. DCM is only applied for the HE-MCSs with indices 0, 1, 3 and 4." | REVISED (PHY: 2017-03-20 15:30:50Z) TGax editor to make the changes shown in 11-17/0320r2. | EDITOR | Approved Edits in D1.2 |  |  | I | EDITOR: 2017-04-04 22:35:29Z | 1.2 | 2017-09-15 05:06 | EDITOR
8863 | Sigurd Schelstraete | 225 | 1 | 28.3.8 | 256 | 61 | T | N | 256.61 | 61 | 28.3.8 |  | V | Bin Tian | 11-17/0316r4 | 439 | Rename the parameter T_GI,LegacyPreamble | Use e.g. T_GI,Pre-HE. Also replace all occurrences of T_GI,Legacy in the current draft with the new term. | REVISED (PHY: 2017-03-22 06:39:31Z) TGax editor: please make the changes shown in 11-17/0316r4 for CID8863. | EDITOR | Approved Edits in D1.2 |  |  | I |  | 1.2 | 2017-09-15 05:06 | EDITOR
8706 | Sigurd Schelstraete | 225 | 1 | 27.5.2.6.1 | 173 | 46 | E | N | 173.46 | 46 | 27.5.2.6.1 |  | A |  |  | 439 | Typo: change "0If" to "0 if" | See comment | ACCEPTED (EDITOR: 2017-03-30 22:03:12Z) | EDITOR | Approved Edits in D1.2 |  |  | I | EDITOR: 2017-03-30 22:03:15Z | 1.2 | 2017-10-02 21:41 | EDITOR
8865 | Sigurd Schelstraete | 225 | 1 | 28.3.8 | 257 | 26 | T | N | 257.26 | 26 | 28.3.8 |  | V | Bin Tian | 11-17/0316r4 | 439 | Move reference ("see Table 28-14 ...") from column2 to column 3 | See comment | REVISED (PHY: 2017-03-22 06:42:50Z) TGax editor: please make the changes shown in 11-17/0316r4 for CID8865. | EDITOR | Approved Edits in D1.2 |  |  | I |  | 1.2 | 2017-09-15 05:06 | EDITOR
8840 | Sigurd Schelstraete | 225 | 1 | 28.3.5 | 244 | 31 | T | N | 244.31 | 31 | 28.3.5 |  | V | Ross | 11-17/0404r1 | 439 | "on the 20 MHz channels where the STA's HE modulated fields are located" is not clear. | Change to "on the 20 MHz channels that overlap with the RU's that are used by the HE-modulated fields" | REVISED (PHY: 2017-03-22 06:26:03Z) Instruction to Editor: Please make the changes according to the changes in doc 17-0404r1 | EDITOR | Approved Edits in D1.2 |  |  | I | EDITOR: 2017-03-31 21:55:06Z - Converted figure to greyscale. | 1.2 | 2017-09-15 05:06 | EDITOR
8872 | Sigurd Schelstraete | 225 | 1 | 28.3.8 | 259 | 40 | T | N | 259.4 | 40 | 28.3.8 |  | V | Bin Tian | 11-17/0316r4 | 439 | First column says N_CBPSS,u. Second column says N_CBPSS,r,u. Which is it? | Clarify | REVISED (PHY: 2017-03-22 06:46:07Z) TGax editor: please make the changes shown in 11-17/0316r4 for CID8872. | EDITOR | Approved Edits in D1.2 |  |  | I |  | 1.2 | 2017-09-15 05:06 | EDITOR
8873 | Sigurd Schelstraete | 225 | 1 | 28.3.8 | 259 | 59 | E | N | 259.59 | 59 | 28.3.8 |  | A |  |  | 439 | Start new line at "For HE modulated fields ..." | See comment | ACCEPTED (EDITOR: 2017-04-05 18:04:24Z) | EDITOR | Approved Edits in D1.2 |  |  | I | EDITOR: 2017-04-05 18:04:28Z | 1.2 | 2017-10-02 21:41 | EDITOR
8874 | Sigurd Schelstraete | 225 | 1 | 28.3.8 | 259 | 61 | T | N | 259.61 | 61 | 28.3.8 |  | V | Bin Tian | 11-17/0316r4 | 439 | There is no TXVECTOR parameter NUM_RUS in Table 28-1 | Clarify value of N_RU | REVISED (PHY: 2017-03-22 06:46:30Z) TGax editor: please make the changes shown in 11-17/0316r4 for CID8874. | EDITOR | Approved Edits in D1.2 |  |  | I |  | 1.2 | 2017-09-15 05:06 | EDITOR
8875 | Sigurd Schelstraete | 225 | 1 | 28.3.8 | 260 | 6 | T | N | 260.06 | 6 | 28.3.8 |  | V | Bin Tian | 11-17/0316r4 | 439 | There is no TXVECTOR parameter NUM_USERS_TOTAL in Table 28-1 | Clarify value of NUM_USERS_TOTAL | REVISED (PHY: 2017-03-22 06:46:57Z) TGax editor: please make the changes shown in 11-17/0316r4 for CID8875. | EDITOR | Approved Edits in D1.2 |  |  | I |  | 1.2 | 2017-09-15 05:06 | EDITOR
8876 | Sigurd Schelstraete | 225 | 1 | 28.3.8 | 260 | 10 | E | N | 260.1 | 10 | 28.3.8 |  | A |  |  | 439 | Replace "at r-th RU" with " in the r-th RU" | See comment | ACCEPTED (EDITOR: 2017-04-05 18:06:16Z) | EDITOR | Approved Edits in D1.2 |  |  | I | EDITOR: 2017-04-05 18:06:19Z | 1.2 | 2017-10-02 21:41 | EDITOR
8878 | Sigurd Schelstraete | 225 | 1 | 28.3.8 | 260 | 18 | T | N | 260.18 | 18 | 28.3.8 |  | V | Bin Tian | 11-17/0316r4 | 439 | Clarify "total number" as "total number over all users in the RU" | See comment | REVISED (PHY: 2017-03-22 06:47:31Z) TGax editor: please make the changes shown in 11-17/0316r4 for CID8878. | EDITOR | Approved Edits in D1.2 |  |  | I |  | 1.2 | 2017-09-15 05:06 | EDITOR
8880 | Sigurd Schelstraete | 225 | 1 | 28.3.9 | 261 | 30 | T | N | 261.3 | 30 | 28.3.9 |  | V | Hongyuan Zhang | 11-17/305r2 | 439 | Wrong reference: 22.3.7 is TVHT | Probably 21.3.7 | REVISED (PHY: 2017-03-20 16:00:23Z) Change to as in the resolution of CID8880 in doc IEEE802.11-17/0305r2. | EDITOR | Approved Edits in D1.2 |  |  | I | EDITOR: 2017-04-05 20:56:20Z | 1.2 | 2017-09-15 05:06 | EDITOR
8881 | Sigurd Schelstraete | 225 | 1 | 28.3.9 | 261 | 37 | T | N | 261.37 | 37 | 28.3.9 |  | V | Hongyuan Zhang | 11-17/305r2 | 439 | "The signal is transmitted on subcarriers -122 to -4 and 4 to 122". Not all subcarriers are necessarily used. Change to "The signal is transmitted on all or a subset of subcarriers -122 to -4 and 4 to 122" | See comment. Similar for lines 41, 44, 48 | REVISED (PHY: 2017-03-20 16:00:39Z) Change to as in the resolution of CID8881 in doc IEEE802.11-17/0305r2. | EDITOR | Approved Edits in D1.2 |  |  | I | EDITOR: 2017-04-05 18:14:25Z | 1.2 | 2017-09-15 05:06 | EDITOR
8864 | Sigurd Schelstraete | 225 | 1 | 28.3.8 | 257 | 4 | T | N | 257.04 | 4 | 28.3.8 |  | V | Bin Tian | 11-17/0316r4 | 439 | T_GI,HE-LTF and T_GI,Data reference parameters that are defined later | Move rows T_GI,HE-LTF and T_GI,Data to after row T_GI4,Data | REVISED (PHY: 2017-03-22 06:39:47Z) TGax editor: please make the changes shown in 11-17/0316r4 for CID8864. | EDITOR | Approved Edits in D1.2 |  |  | I |  | 1.2 | 2017-09-15 05:06 | EDITOR
8803 | Sigurd Schelstraete | 225 | 1 | 28.3.3.5 | 237 | 44 | T | N | 237.44 | 44 | 28.3.3.5 |  | V | Sung Eun Lee | 11-17/0400r3 | 439 | Delete "(4 of 52-tone RUs are restricted)". This adds no useful information. | See comment | REVISED (PHY: 2017-03-22 06:08:48Z) TGax Editor: make changes as in doc.: IEEE 802.11-17/0400r3 | EDITOR | Approved Edits in D1.2 |  |  | I | EDITOR: 2017-04-03 18:04:54Z | 1.2 | 2017-09-15 05:06 | EDITOR
9723 | Yongho Seok | 225 | 1 | 27.8.2 | 189 | 8 | T | Y | 189.08 | 8 | 27.8.2 |  | V | Jarkko Kneckt |  | 439 | "After transmitting the acknowledgement frame immediate response immediate acknowledgement for the frame containing the OMI A-Control field..." It is a wrong sentence. Change it as the following: "After transmitting the immediate acknowledgement for the frame containing the OMI A-Control field..." | As per comment. | REVISED (EDITOR: 2017-02-08 22:45:48Z) - Grammer fixed with resolution to #7614 | EDITOR | Approved Edits in D1.2 |  |  | I | EDITOR: 2017-02-08 22:45:54Z - See #7614 | 1.1 | 2017-09-15 05:06 | EDITOR
8732 | Sigurd Schelstraete | 225 | 1 | 28.1.1 | 211 | 6 | T | N | 211.06 | 6 | 28.1.1 |  | V | Lochan Verma | 11-17/247r2 | 439 | Improve wording: "the right 106-tone RU" | As opposed to "the wrong 106-tone RU"? Even left/right is not clear when talking about frequency. | REVISED (PHY: 2017-03-19 15:14:19Z) TGax Editor to make the changes shown in IEEE 802.11-17/0247r2 under all headings that include CID 8732. | EDITOR | Approved Edits in D1.2 |  |  | I | EDITOR: 2017-03-31 19:52:14Z | 1.2 | 2017-09-15 05:06 | EDITOR
8737 | Sigurd Schelstraete | 225 | 1 | 28.1.1 | 212 | 9 | T | N | 212.09 | 9 | 28.1.1 |  | V | Lochan Verma | 11-17/247r2 | 439 | What is meant with "partial PPDU bandwidth"? An RU with an MU PPDU? | Clarify | REVISED (PHY: 2017-03-19 15:22:26Z) TGax Editor to make the changes shown in IEEE 802.11-17/0247r2 under all headings that include CID 8737. | EDITOR | Approved Edits in D1.2 |  |  | I | EDITOR: 2017-03-31 19:54:01Z | 1.2 | 2017-09-15 05:06 | EDITOR
8739 | Sigurd Schelstraete | 225 | 1 | 28.1.3.3 | 213 | 24 | T | N | 213.24 | 24 | 28.1.3.3 |  | V | Lochan Verma | 11-17/247r2 | 439 | "HE-PHY-compliant developer" is not clear. | Use wording as in 21.1.3.3 "The models are optimized for simplicity and clarity of presentation, but do not necessarily reflect any particular implementation." | REVISED (PHY: 2017-03-19 15:22:50Z) TGax Editor to make the changes shown in IEEE 802.11-17/0247r2 under all headings that include CID 8739. | EDITOR | Approved Edits in D1.2 |  |  | I | EDITOR: 2017-03-31 20:07:42Z | 1.2 | 2017-09-15 05:06 | EDITOR
8774 | Sigurd Schelstraete | 225 | 1 | 28.2.2 | 223 | 25 | T | N | 223.25 | 25 | 28.2.2 |  | V | Jeongki Kim | 11-17/0345r2 | 439 | Remove paragraph starting at line 25. This is too much detail and refers to B0-B7 that are not used in this section. Alse delete NOTE. | See comment | REVISED (PHY: 2017-03-22 06:22:19Z) TGax editor makes changes as shown in the as specified in 11-17/0345r2. | EDITOR | Approved Edits in D1.2 |  |  | I | EDITOR: 2017-04-01 03:33:28Z | 1.2 | 2017-09-15 05:06 | EDITOR
8798 | Sigurd Schelstraete | 225 | 1 | 28.3.3.5 | 237 | 26 | T | N | 237.26 | 26 | 28.3.3.5 |  | V | Sung Eun Lee | 11-17/0400r3 | 439 | Improve wording "some RUs in 20 MHz operating STAs are restricted to be used in 40, 80, 80+80 or 160 MHz OFDMA operation." | Change to e.g. "the use of some RUs in the presence of 20 MHz operating STAs is not allowed in 40, 80, 80+80 or 160 MHz OFDMA transmissions." | REVISED (PHY: 2017-03-22 06:06:57Z) TGax Editor: make changes as in doc.: IEEE 802.11-17/0400r3 | EDITOR | Approved Edits in D1.2 |  |  | I | EDITOR: 2017-04-03 18:03:38Z | 1.2 | 2017-09-15 05:06 | EDITOR
8799 | Sigurd Schelstraete | 225 | 1 | 28.3.3.5 | 237 | 34 | T | N | 237.34 | 34 | 28.3.3.5 |  | V | Sung Eun Lee | 11-17/0400r3 | 439 | Delete "(2 26-tone RUs are restricted)". This adds no useful information. | See comment | REVISED (PHY: 2017-03-22 06:07:45Z) TGax Editor: make changes as in doc.: IEEE 802.11-17/0400r3 | EDITOR | Approved Edits in D1.2 |  |  | I | EDITOR: 2017-04-03 18:04:22Z | 1.2 | 2017-09-15 05:06 | EDITOR
8800 | Sigurd Schelstraete | 225 | 1 | 28.3.3.5 | 237 | 36 | T | N | 237.36 | 36 | 28.3.3.5 |  | V | Sung Eun Lee | 11-17/0400r3 | 439 | Delete "(7 26-tone RUs are restricted)". This adds no useful information. | See comment | REVISED (PHY: 2017-03-22 06:08:08Z) TGax Editor: make changes as in doc.: IEEE 802.11-17/0400r3 | EDITOR | Approved Edits in D1.2 |  |  | I | EDITOR: 2017-04-03 18:04:33Z | 1.2 | 2017-09-15 05:06 | EDITOR
8844 | Sigurd Schelstraete | 225 | 1 | 28.3.6.4 | 250 | 47 | T | N | 250.47 | 47 | 28.3.6.4 |  | V | Dongguk Lim | 11-17/301r4 | 439 | Wrong reference: 228.3.9 | Correct | REVISED (PHY: 2017-03-20 17:20:23Z) Agree in principle with the commenter. TGax Editor: make changes as shown in this document 11-17-301-04-00ax _CR on Subsection of Clause 28.3.6 | EDITOR | Approved Edits in D1.2 |  |  | I | EDITOR: 2017-04-04 21:31:31Z - see #5095 | 1.2 | 2017-09-15 05:06 | EDITOR
8802 | Sigurd Schelstraete | 225 | 1 | 28.3.3.5 | 237 | 42 | T | N | 237.42 | 42 | 28.3.3.5 |  | V | Sung Eun Lee | 11-17/0400r3 | 439 | Delete "(2 of 52-tone RUs are restricted)". This adds no useful information. | See comment | REVISED (PHY: 2017-03-22 06:08:33Z) TGax Editor: make changes as in doc.: IEEE 802.11-17/0400r3 | EDITOR | Approved Edits in D1.2 |  |  | I | EDITOR: 2017-04-03 18:04:47Z | 1.2 | 2017-09-15 05:06 | EDITOR
8841 | Sigurd Schelstraete | 225 | 1 | 28.3.5 | 245 | 29 | T | N | 245.29 | 29 | 28.3.5 |  | V | Xiaogang Chen | 11-17/231r2 | 439 | Change "number of spatial stream" to "number of spatial streams" | See comment | REVISED (PHY: 2017-03-20 17:32:34Z) TGax editor to make the changes shown in 11-17/0231r2 under all headings that include CID 8841. | EDITOR | Approved Edits in D1.2 |  |  | I | EDITOR: 2017-04-03 20:48:38Z | 1.2 | 2017-09-15 05:06 | EDITOR
8804 | Sigurd Schelstraete | 225 | 1 | 28.3.3.5 | 237 | 49 | T | N | 237.49 | 49 | 28.3.3.5 |  | V | Sung Eun Lee | 11-17/0400r3 | 439 | Delete "(2 of 106-tone RUs are restricted)". This adds no useful information. | See comment | REVISED (PHY: 2017-03-22 06:08:56Z) TGax Editor: make changes as in doc.: IEEE 802.11-17/0400r3 | EDITOR | Approved Edits in D1.2 |  |  | I | EDITOR: 2017-04-03 18:04:59Z | 1.2 | 2017-09-15 05:06 | EDITOR
8805 | Sigurd Schelstraete | 225 | 1 | 28.3.3.5 | 237 | 50 | T | N | 237.5 | 50 | 28.3.3.5 |  | V | Sung Eun Lee | 11-17/0400r3 | 439 | Delete "(4 of 106-tone RUs are restricted)". This adds no useful information. | See comment | REVISED (PHY: 2017-03-22 06:09:05Z) TGax Editor: make changes as in doc.: IEEE 802.11-17/0400r3 | EDITOR | Approved Edits in D1.2 |  |  | I | EDITOR: 2017-04-03 18:05:06Z | 1.2 | 2017-09-15 05:06 | EDITOR
8807 | Sigurd Schelstraete | 225 | 1 | 28.3.3.5 | 237 | 57 | T | N | 237.57 | 57 | 28.3.3.5 |  | V | Sung Eun Lee | 11-17/0400r3 | 439 | "It is optional ...". Support for an option should be indicated in e.g. Capabilities. How is support for this option communicated? | Clarify | REVISED (PHY: 2017-03-22 06:09:32Z) TGax Editor: make changes as in doc.: IEEE 802.11-17/0400r3 | EDITOR | Approved Edits in D1.2 |  |  | I | EDITOR: 2017-04-03 18:05:34Z | 1.2 | 2017-09-15 05:06 | EDITOR
8809 | Sigurd Schelstraete | 225 | 1 | 28.3.3.6 | 238 | 1 | T | N | 238.01 | 1 | 28.3.3.6 |  | V | Sung Eun Lee | 11-17/0400r3 | 439 | It seems more logical to have current section 28.3.3.6 before 28.3.3.5 | Swap sections | REVISED (PHY: 2017-03-22 06:10:17Z) TGax Editor: make changes as in doc.: IEEE 802.11-17/0400r3 | EDITOR | Approved Edits in D1.2 |  |  | I | EDITOR: 2017-04-03 18:05:51Z | 1.2 | 2017-09-15 05:06 | EDITOR
8812 | Sigurd Schelstraete | 225 | 1 | 28.3.3.6 | 238 | 9 | T | N | 238.09 | 9 | 28.3.3.6 |  | V | Sung Eun Lee | 11-17/0400r3 | 439 | "An HE AP in 5 GHz shall be 80 MHz capable". This is already covered in 28.1.1. No need to repeat. | Delete | REVISED (PHY: 2017-03-22 06:11:44Z) TGax Editor: make changes as in doc.: IEEE 802.11-17/0400r3 | EDITOR | Approved Edits in D1.2 |  |  | I | EDITOR: 2017-04-03 18:06:37Z | 1.2 | 2017-09-15 05:06 | EDITOR
8813 | Sigurd Schelstraete | 225 | 1 | 28.3.3.6 | 238 | 13 | T | N | 238.13 | 13 | 28.3.3.6 |  | V | Sung Eun Lee | 11-17/0400r3 | 439 | Add references to Table 28-3 to 28-5 for clarity | See comment | REVISED (PHY: 2017-03-22 06:12:33Z) TGax Editor: make changes as in doc.: IEEE 802.11-17/0400r3 | EDITOR | Approved Edits in D1.2 |  |  | I | EDITOR: 2017-04-03 18:53:16Z | 1.2 | 2017-09-15 05:06 | EDITOR
8839 | Sigurd Schelstraete | 225 | 1 | 28.3.5 | 244 | 31 | T | N | 244.31 | 31 | 28.3.5 |  | V | Lochan Verma | 11-17/0261r2 | 439 | Don't use term "legacy preamble". | Use e.g. non-HE preamble fields | REVISED (PHY: 2017-03-22 03:10:12Z) Tgax Editor to make the changes shown in IEEE 802.11-17/0261r2 under all headings that include CID 8839. | EDITOR | Approved Edits in D1.2 |  |  | I | EDITOR: 2017-04-03 22:10:11Z - see #3609 | 1.2 | 2017-09-15 05:06 | EDITOR
8885 | Sigurd Schelstraete | 225 | 1 | 28.3.9 | 263 | 41 | T | N | 263.41 | 41 | 28.3.9 |  | V | Hongyuan Zhang | 11-17/305r2 | 439 | The dimensions of Q in (28-4) don't look correct. A STA transmitting N_STS,r,u streams on N_TX antennas needs a spatial mapping matrix of dimensions N_TX x N_STS,r,u. Instead, the subscript (M_r,u + m) implies that the matrix is larger. | Correct. No need for M_r,u in spatial mapping matrix (it is needed in T_CS,HE). Maybe the matrix Q needs a label depending on r,u. | REVISED (PHY: 2017-03-20 16:02:07Z) Change to as in the resolution of CID8885 in doc IEEE802.11-17/0305r2. | EDITOR | Approved Edits in D1.2 |  |  | I | EDITOR: 2017-04-05 18:53:50Z | 1.2 | 2017-09-15 05:06 | EDITOR
8801 | Sigurd Schelstraete | 225 | 1 | 28.3.3.5 | 237 | 38 | T | N | 237.38 | 38 | 28.3.3.5 |  | V | Sung Eun Lee | 11-17/0400r3 | 439 | Delete "(14 26-tone RUs are restricted)". This adds no useful information. | See comment | REVISED (PHY: 2017-03-22 06:08:25Z) TGax Editor: make changes as in doc.: IEEE 802.11-17/0400r3 | EDITOR | Approved Edits in D1.2 |  |  | I | EDITOR: 2017-04-03 18:04:40Z | 1.2 | 2017-09-15 05:06 | EDITOR
8999 | Sigurd Schelstraete | 225 | 1 | 28.3.10.11.5.2 | 318 | 61 | T | N | 318.61 | 61 | 28.3.11.5.2 |  | V | Jianhan Liu | 11-17/329r4 | 439 | Change "and increment Navbits by the following Equation (28-72) instead of Equations (19-39)," to "Navbits shall be incremented according to Equation (28-72) instead of Equation (19-39)." | See comment | REVISED (PHY: 2017-03-20 16:53:43Z) 11ax editor, please see the discussion for instructions in doc IEEE802.11-17/0329r4. | EDITOR | Approved Edits in D1.2 |  |  | I |  | 1.2 | 2017-09-15 05:06 | EDITOR
8883 | Sigurd Schelstraete | 225 | 1 | 28.3.9 | 262 | 28 | T | N | 262.28 | 28 | 28.3.9 |  | V | Hongyuan Zhang | 11-17/305r2 | 439 | Instead of a single figure 28-18, have one figure for HE MU and one figure for formats that do not contain HE-SIG-B | See comment Also duplicate (28-2) for the two cases. | REVISED (PHY: 2017-03-20 16:01:22Z) Change to as in the resolution of CID8883 in doc IEEE802.11-17/0305r2. | EDITOR | Approved Edits in D1.2 |  |  | I | EDITOR: 2017-04-05 20:56:36Z | 1.2 | 2017-09-15 05:06 | EDITOR
8936 | Sigurd Schelstraete | 225 | 1 | 28.3.10.8.1 | 286 | 6 | T | N | 286.06 | 6 | 28.3.10.8.1 |  | V | Dongguk Lim | 11-17/299r2 | 439 | Figure is hard to read | Replace with better illustration of HE-SIG-B field | REVISED (PHY: 2017-03-20 15:21:01Z) TGax Editor : make the changes shown in 11-17/299r2 | EDITOR | Approved Edits in D1.2 |  |  | I | see #4918 | 1.2 | 2017-09-15 05:06 | EDITOR
8944 | Sigurd Schelstraete | 225 | 1 | 28.3.10.8.3 | 288 | 63 | T | N | 288.63 | 63 | 28.3.10.8.3 |  | V | Hongyuan Zhang | 11-17/0398r1 | 439 | Change "the bits corresponding to two STAs (i.e. two User fields) are encoded together" to "two User Fields are combined into a User Block Field". | See comment | REVISED (PHY: 2017-03-22 03:29:31Z) Change to as in the resolution of CID8944 in doc IEEE802.11-17/0398r1. | EDITOR | Approved Edits in D1.2 |  |  | I |  | 1.2 | 2017-09-15 05:06 | EDITOR
8945 | Sigurd Schelstraete | 225 | 1 | 28.3.10.8.3 | 288 | 64 | T | N | 288.64 | 64 | 28.3.10.8.3 |  | V | Hongyuan Zhang | 11-17/0398r1 | 439 | Delete "the STAs scheduled in the HE MU PPDU are split into groups of two". This is repetition and there is no need to mention HE MU, since this is the only format that has HE-SIG-B. | See comment | REVISED (PHY: 2017-03-22 03:29:40Z) Change to as in the resolution of CID8944 in doc IEEE802.11-17/0398r1. | EDITOR | Approved Edits in D1.2 |  |  | I |  | 1.2 | 2017-09-15 05:06 | EDITOR
8946 | Sigurd Schelstraete | 225 | 1 | 28.3.10.8.3 | 289 | 1 | T | N | 289.01 | 1 | 28.3.10.8.3 |  | V | Hongyuan Zhang | 11-17/0398r1 | 439 | Replace "group of two user fields" with "User Block field" | See comment | REVISED (PHY: 2017-03-22 03:29:52Z) Change to as in the resolution of CID8944 in doc IEEE802.11-17/0398r1. | EDITOR | Approved Edits in D1.2 |  |  | I |  | 1.2 | 2017-09-15 05:06 | EDITOR
8949 | Sigurd Schelstraete | 225 | 1 | 28.3.10.8.3 | 289 | 57 | T | N | 289.57 | 57 | 28.3.10.8.3 |  | V | Hongyuan Zhang | 11-17/0398r1 | 439 | Wrong reference: parameters are defined in 21.3.7.3 | Correct reference | REVISED (PHY: 2017-03-22 03:31:20Z) Change to as in the resolution of CID8949 in doc IEEE802.11-17/0398r1. | EDITOR | Approved Edits in D1.2 |  |  | I | EDITOR: 2017-04-05 22:20:52Z | 1.2 | 2017-09-15 05:06 | EDITOR
8969 | Sigurd Schelstraete | 225 | 1 | 28.3.10.9 | 298 | 38 | T | N | 298.38 | 38 | 28.3.10.9 |  | V | Eunsung Park | 11-17/321r3 | 439 | Change "HE PPDUs except HE trigger-based PPDUs" to "HE PPDUs that are not HE trigger-based PPDUs". This occurs in numerous places in this section | See comment | REVISED (PHY: 2017-03-20 15:33:33Z) TGax editor to make the changes shown in 11-17/0321r3. | EDITOR | Approved Edits in D1.2 |  |  | I | EDITOR: 2017-04-05 22:39:08Z | 1.2 | 2017-09-15 05:06 | EDITOR
8970 | Sigurd Schelstraete | 225 | 1 | 28.3.10.9 | 298 | 44 | T | Y | 298.44 | 44 | 28.3.10.9 |  | V | Eunsung Park | 11-17/321r3 | 439 | Don't use such an abstract definition of the tones for HE-STF. List the tones instead. | The tones are -112:16:112, -240:16:240, -496:16:496 for 20, 40, 80 MHz respectively for PPDUs tahta rte not trigger-based and -120:8:120, -248:8:248, -504:8:504 for Trigger-based PPDUs. | REVISED (PHY: 2017-03-20 15:34:02Z) TGax editor to make the changes shown in 11-17/0321r3. | EDITOR | Approved Edits in D1.2 |  |  | I |  | 1.2 | 2017-09-15 05:06 | EDITOR
8931 | Sigurd Schelstraete | 225 | 1 | 28.3.10.7.4 | 284 | 43 | T | N | 284.43 | 43 | 28.3.10.7.4 |  | V | Hongyuan Zhang | 11-17/0398r1 | 439 | Replace "The QBPSK constellation on HE-SIG-A2 is used to differentiate between an HE extended range SU PPDU and an HE MU PPDU when m = 1 in Equation (28-11), which indicates HE MU PPDU or HE extended range SU PPDU." with "The QBPSK constellation on HE-SIG-A2 is used to differentiate between an HE extended range SU PPDU and an HE MU PPDU, which both use m=1 in (28-11)." | See comment | REVISED (PHY: 2017-03-22 03:27:04Z) Change to as in the resolution of CID8929 in doc IEEE802.11-17/0398r1. | EDITOR | Approved Edits in D1.2 |  |  | I | EDITOR: 2017-04-05 22:03:45Z - see #8929 | 1.2 | 2017-09-15 05:06 | EDITOR
8974 | Sigurd Schelstraete | 225 | 1 | 28.3.10.9 | 301 | 10 | T | Y | 301.1 | 10 | 28.3.10.9 |  | V | Eunsung Park | 11-17/321r3 | 439 | The dimensions of Q in (28-35) don't look correct. A STA transmitting N_STS,r,u streams on N_TX antennas needs a spatial mapping matrix of dimensions N_TX x N_STS,r,u. Instead, the subscript (M_r,u + m) implies that the matrix is larger. | Correct. No need for M_r,u in spatial mapping matrix (it is needed in T_CS,HE). Maybe the matrix Q needs a label depending on r,u. Same issue exists for HE-LTF and Data for Trigger-based PPDUs. | REVISED (PHY: 2017-03-20 15:35:03Z) TGax editor to make the changes shown in 11-17/0321r3 | EDITOR | Approved Edits in D1.2 |  |  | I | EDITOR: 2017-04-05 22:51:37Z | 1.2 | 2017-09-15 05:06 | EDITOR
8930 | Sigurd Schelstraete | 225 | 1 | 28.3.10.7.4 | 284 | 36 | T | N | 284.36 | 36 | 28.3.10.7.4 |  | V | Hongyuan Zhang | 11-17/0398r1 | 439 | "The data bits of HE-SIG-A1 and HE-SIG-A3 shall be BCC encoded at rate, R = 1/2 (...) HE-SIG-A2 shall be BCC encoded at rate, R = 1/2, mapped ...". This makes it sound as if HE_SIG-A1 and HE-SIG-A2 are encoded separately, while the encoding is done over the full 52 bits. | Rewrite to make it clear that encoding is common and that only the first 52 encoded bits are then interleaved. | REVISED (PHY: 2017-03-22 03:26:49Z) Change to as in the resolution of CID8929 in doc IEEE802.11-17/0398r1. | EDITOR | Approved Edits in D1.2 |  |  | I | EDITOR: 2017-04-05 22:03:33Z - see #8929 | 1.2 | 2017-09-15 05:06 | EDITOR
9000 | Sigurd Schelstraete | 225 | 1 | 28.3.10.11.5.2 | 318 | 62 | T | N | 318.62 | 62 | 28.3.11.5.2 |  | V | Jianhan Liu | 11-17/329r4 | 439 | Start new sentence instead of ", followed by recomputing Npunc as in Equation (19-40):" | Replace with "After this, the number of punctured bits N_punc shall be calculated as in Equation (19-40)." | REVISED (PHY: 2017-03-20 16:53:54Z) 11ax editor, please see the discussion for instructions in doc IEEE802.11-17/0329r4. | EDITOR | Approved Edits in D1.2 |  |  | I |  | 1.2 | 2017-09-15 05:06 | EDITOR
9001 | Sigurd Schelstraete | 225 | 1 | 28.3.10.11.5.2 | 319 | 23 | T | N | 319.23 | 23 | 28.3.11.5.2 |  | A | Jianhan Liu | 11-17/329r4 | 439 | Change "update" to "calculate". No value for N_CBPS,LAST has been calculated so far. | See comment | ACCEPTED (PHY: 2017-03-20 16:54:04Z) | EDITOR | Approved Edits in D1.2 |  |  | I |  | 1.2 | 2017-09-15 05:06 | EDITOR
9002 | Sigurd Schelstraete | 225 | 1 | 28.3.10.11.5.2 | 319 | 30 | T | N | 319.3 | 30 | 28.3.11.5.2 |  | V | Jianhan Liu | 11-17/329r4 | 439 | Delete "For completeness," | See comment | REVISED (PHY: 2017-03-20 16:54:11Z) 11ax editor, please see the discussion for instructions in doc IEEE802.11-17/0329r4. | EDITOR | Approved Edits in D1.2 |  |  | I |  | 1.2 | 2017-09-15 05:06 | EDITOR
9004 | Sigurd Schelstraete | 225 | 1 | 28.3.10.11.5.4 | 320 | 63 | T | N | 320.63 | 63 | 28.3.11.5.4 |  | A | Jianhan Liu | 11-17/329r4 | 439 | Change "pre-FEC padding factor" to "pre-FEC padding factor a" | See comment | ACCEPTED (PHY: 2017-03-20 16:55:04Z) | EDITOR | Approved Edits in D1.2 |  |  | I |  | 1.2 | 2017-09-15 05:06 | EDITOR
9005 | Sigurd Schelstraete | 225 | 1 | 28.3.10.11.5.4 | 321 | 6 | T | N | 321.06 | 6 | 28.3.11.5.4 |  | V | Jianhan Liu | 11-17/329r4 | 439 | Change "If among all the users" to "If for none of the users" | See comment | REVISED (PHY: 2017-03-20 16:55:34Z) See resolution of CID 8565 in doc IEEE802.11-17/0329r4. | EDITOR | Approved Edits in D1.2 |  |  | I |  | 1.2 | 2017-09-15 05:06 | EDITOR
9006 | Sigurd Schelstraete | 225 | 1 | 28.3.10.11.6 | 323 | 1 | T | N | 323.01 | 1 | 28.3.11.6 |  | V | Tianyu Wu | 11-17/0414r1 | 439 | Change "Note that for all RU sizes the coded bits of each OFDM symbol" to "Note that for all RU sizes the coded bits per OFDM symbol and per RU size" | See comment | REVISED (PHY: 2017-03-22 06:56:18Z) TGax Editor: Change to as in the resolution of CID 9006 in doc IEEE 802.11-17/0414r1. | EDITOR | Approved Edits in D1.2 |  |  | I |  | 1.2 | 2017-09-15 05:06 | EDITOR
9008 | Sigurd Schelstraete | 225 | 1 | 28.3.10.11.7 | 323 | 24 | T | N | 323.24 | 24 | 28.3.11.7 |  | V | Tianyu Wu | 11-17/0414r1 | 439 | "output bits of each stream parser" should be "output bits of the segment parser" | Correct | REVISED (PHY: 2017-03-22 06:57:37Z) TGax Editor: Change to as in the resolution of CID 9008 in doc IEEE 802.11-17/0414r1. | EDITOR | Approved Edits in D1.2 |  |  | I |  | 1.2 | 2017-09-15 05:06 | EDITOR
9014 | Sigurd Schelstraete | 225 | 1 | 28.3.11.11 | 329 | 47 | T | N | 329.47 | 47 | 28.3.11.11 |  | V | Tianyu Wu | 11-17/0414r1 | 439 | Error in reference | Fix reference | REVISED (PHY: 2017-03-22 06:59:26Z) TGax Editor: Change to as in the resolution of CID 5379 in doc IEEE 802.11-17/0414r1. | EDITOR | Approved Edits in D1.2 |  |  | I |  | 1.2 | 2017-09-15 05:06 | EDITOR
8971 | Sigurd Schelstraete | 225 | 1 | 28.3.10.9 | 300 | 24 | T | N | 300.24 | 24 | 28.3.10.9 |  | V | Eunsung Park | 11-17/321r3 | 439 | Change "tone indices for which no RUs are defined" to "tone indices that fall within RU's that have no user(s) assigned to them" | See comment | REVISED (PHY: 2017-03-20 15:34:28Z) TGax editor to make the changes shown in 11-17/0321r3. | EDITOR | Approved Edits in D1.2 |  |  | I | EDITOR: 2017-04-05 22:42:29Z | 1.2 | 2017-09-15 05:06 | EDITOR
8900 | Sigurd Schelstraete | 225 | 1 | 28.3.10.5 | 271 | 3 | T | N | 271.03 | 3 | 28.3.10.5 |  | V | Hongyuan Zhang | 11-17/0398r1 | 439 | Improve language for clarity | Change two sentences starting at "Extra 4 BPSK ..."to "d_k, k=0,..., 47 are mapped to the data tones in the range -26:26. In addition, tones [-28,-27,27,28] are also modulated with BPSK. The constellations on those tones are [-1 -1 -1 1] respectively." | REVISED (PHY: 2017-03-22 03:21:53Z) Change to as in the resolution of CID8900 in doc IEEE802.11-17/0398r1. | EDITOR | Approved Edits in D1.2 |  |  | I | EDITOR: 2017-04-05 21:42:49Z | 1.2 | 2017-09-15 05:06 | EDITOR
8705 | Sigurd Schelstraete | 225 | 1 | 27.5.2.5 | 171 | 41 | T | N | 171.41 | 41 | 27.5.2.5 |  | A | Abhishek Patil | 17/0250r2 | 439 | Wrong reference: Table 9-XX | Correct reference | ACCEPTED (MU: 2017-03-20 02:49:57Z) Fixed the Table number reference TGax editor please make the changes as shown in 11-17/0250r2 | EDITOR | Approved Edits in D1.2 |  |  | I | EDITOR: 2017-03-29 17:12:07Z | 1.2 | 2017-09-15 05:06 | EDITOR
8887 | Sigurd Schelstraete | 225 | 1 | 28.3.9 | 264 | 45 | T | N | 264.45 | 45 | 28.3.9 |  | V | Hongyuan Zhang | 11-17/305r2 | 439 | It is not clear what "and 1 otherwise" refers to. | Change to "It is 1 for all other fields" | REVISED (PHY: 2017-03-20 16:03:34Z) Change to as in the resolution of CID8887 in doc IEEE802.11-17/0305r2. | EDITOR | Approved Edits in D1.2 |  |  | I | EDITOR: 2017-04-05 21:06:59Z | 1.2 | 2017-09-15 05:06 | EDITOR
8888 | Sigurd Schelstraete | 225 | 1 | 28.3.9 | 265 | 17 | T | N | 265.17 | 17 | 28.3.9 |  | V | Hongyuan Zhang | 11-17/305r2 | 439 | "is the cardinality of the set of subcarriers modulated with data within K_r for the HE-STF and Data fields". Is this correct? In e.g. (28-109), the sum over K_r includes pilot tones. | Correct | REVISED (PHY: 2017-03-20 16:04:23Z) Change to as in the resolution of CID4866 in doc IEEE802.11-17/0305r2. | EDITOR | Approved Edits in D1.2 |  |  | I | EDITOR: 2017-04-05 18:59:29Z - see #4866 | 1.2 | 2017-09-15 05:06 | EDITOR
8891 | Sigurd Schelstraete | 225 | 1 | 28.3.10.1 | 267 | 40 | T | N | 267.4 | 40 | 28.3.10.1 |  | V | Dongguk Lim | 11-17/300r2 | 439 | As shown in Figure 28-18, the pre-HE modulated fields are L_STF, L-LTF, L_SIG, RL_SIG, HE-SIG-A and HE-SIG-B. The HE portion starts at RL-SIG. This is not consistent with line 40. | Correct. Not all pre-HE modulated fields are part of HE-portion. | REVISED (PHY: 2017-03-20 15:23:07Z) TGax Editor: make changes as shown in this document 11-17-300-02-00ax-CR-on Clause 28.3.10.1 | EDITOR | Approved Edits in D1.2 |  |  | I |  | 1.2 | 2017-09-15 05:06 | EDITOR
8892 | Sigurd Schelstraete | 225 | 1 | 28.3.10.1 | 267 | 41 | T | N | 267.41 | 41 | 28.3.10.1 |  | V | Dongguk Lim | 11-17/300r2 | 439 | "The pre-HE modulated fields for the various HE PPDU formats are the following". Not consistent with Figure 28-18. | Make consistent | REVISED (PHY: 2017-03-20 15:23:40Z) TGax Editor: make changes as shown in this document 11-17-300-02-00ax-CR-on Clause 28.3.10.1 | EDITOR | Approved Edits in D1.2 |  |  | I |  | 1.2 | 2017-09-15 05:06 | EDITOR
8893 | Sigurd Schelstraete | 225 | 1 | 28.3.10.1 | 267 | 47 | T | N | 267.47 | 47 | 28.3.10.1 |  | V | Dongguk Lim | 11-17/300r2 | 439 | repeated HE-SIG-A is not a field that is defined in e.g. Table 28-8. | Remove "repeated HE-SIG-A" | REVISED (PHY: 2017-03-20 15:24:07Z) TGax Editor: make changes as shown in this document 11-17-300-02-00ax-CR-on Clause 28.3.10.1 | EDITOR | Approved Edits in D1.2 |  |  | I |  | 1.2 | 2017-09-15 05:06 | EDITOR
8894 | Sigurd Schelstraete | 225 | 1 | 28.3.10.2.1 | 267 | 61 | T | N | 267.61 | 61 | 28.3.10.2.1 |  | V | Jianhan Liu | 11-17/332r2 | 439 | "In UL MU transmission the cyclic shift value is based on the transmit chain index of each STA." Is it? This is not consistent with e.g. (28-15). There, per-stream CSD is used and it does not depend on the user starting stream index. I'm not even sure thaty "transmit chain index" is defined anywhere. | Clarify and make consistent | REVISED (PHY: 2017-03-19 15:53:29Z) 11ax editor, please see the discussion for instructions in doc IEEE802.11-17/0332r2. | EDITOR | Approved Edits in D1.2 |  |  | I | EDITOR: 2017-04-05 21:21:52Z | 1.2 | 2017-09-15 05:06 | EDITOR
8897 | Sigurd Schelstraete | 225 | 1 | 28.3.10.3 | 268 | 52 | T | N | 268.52 | 52 | 28.3.10.3 |  | V | Hongyuan Zhang | 11-17/0398r1 | 439 | Wrong reference: 22.3.8.3.4 | Probably 21.3.7.3 | REVISED (PHY: 2017-03-22 03:18:06Z) Change to as in the resolution of CID8897 in doc IEEE802.11-17/0398r1. | EDITOR | Approved Edits in D1.2 |  |  | I | EDITOR: 2017-04-05 21:28:00Z | 1.2 | 2017-09-15 05:06 | EDITOR
8932 | Sigurd Schelstraete | 225 | 1 | 28.3.10.7.4 | 285 | 6 | T | N | 285.06 | 6 | 28.3.10.7.4 |  | V | Hongyuan Zhang | 11-17/0398r1 | 439 | Labels in Figure 28-19 are incomplete (e.g. HE-SIG- in upper figure) | Fix | REVISED (PHY: 2017-03-22 03:28:16Z) Change to as in the resolution of CID5263 in doc IEEE802.11-17/0398r1. | EDITOR | Approved Edits in D1.2 |  |  | I | EDITOR: 2017-04-05 22:11:42Z | 1.2 | 2017-09-15 05:06 | EDITOR
8899 | Sigurd Schelstraete | 225 | 1 | 28.3.10.5 | 270 | 39 | T | N | 270.39 | 39 | 28.3.10.5 |  | V | Hongyuan Zhang | 11-17/0398r1 | 439 | Include value of Length field for Trigger-based PPDUs (taken directly from Trigger frame, instead of being calculated) | See comment | REVISED (PHY: 2017-03-22 03:21:09Z) Change to as in the resolution of CID8899 in doc IEEE802.11-17/0398r1. | EDITOR | Approved Edits in D1.2 |  |  | I | EDITOR: 2017-04-05 21:35:02Z | 1.2 | 2017-09-15 05:06 | EDITOR
8884 | Sigurd Schelstraete | 225 | 1 | 28.3.9 | 262 | 28 | T | N | 262.28 | 28 | 28.3.9 |  | V | Hongyuan Zhang | 11-17/305r2 | 439 | Looks like (28-3) defines a subfield, rather than a field | Change subscript to "SubField". Similarly for equation (28-4). | REVISED (PHY: 2017-03-20 16:01:03Z) Change to as in the resolution of CID8884 in doc IEEE802.11-17/0305r2. | EDITOR | Approved Edits in D1.2 |  |  | I | EDITOR: 2017-04-05 18:53:09Z | 1.2 | 2017-09-15 05:06 | EDITOR
8901 | Sigurd Schelstraete | 225 | 1 | 28.3.10.5 | 271 | 49 | T | N | 271.49 | 49 | 28.3.10.5 |  | V | Hongyuan Zhang | 11-17/0398r1 | 439 | P0 should be lower case | Change P_0 to p_0 | REVISED (PHY: 2017-03-22 03:22:16Z) Change to as in the resolution of CID5257 in doc IEEE802.11-17/0398r1. | EDITOR | Approved Edits in D1.2 |  |  | I | EDITOR: 2017-04-05 21:44:11Z | 1.2 | 2017-09-15 05:06 | EDITOR
8902 | Sigurd Schelstraete | 225 | 1 | 28.3.10.6 | 272 | 23 | T | N | 272.23 | 23 | 28.3.10.6 |  | V | Hongyuan Zhang | 11-17/0398r1 | 439 | "The RL-SIG field is used to identify an HE PPDU." This needs more explanation. | Clarify | REVISED (PHY: 2017-03-22 03:23:55Z) Change to as in the resolution of CID8902 in doc IEEE802.11-17/0398r1. | EDITOR | Approved Edits in D1.2 |  |  | I | EDITOR: 2017-04-05 21:48:49Z | 1.2 | 2017-09-15 05:06 | EDITOR
8907 | Sigurd Schelstraete | 225 | 1 | 28.3.10.7.2 | 274 | 6 | T | N | 274.06 | 6 | 28.3.10.7.2 |  | V | Ron Porat | 16/1476r21 | 439 | What is the value of "SR Disallowed"? | Clarify | REVISED (SR: 2017-03-20 17:42:58Z) - generally agree with comment, TGax editor shall incorporate changes in 11-16-1476r21 | EDITOR | Approved Edits in D1.2 |  |  | I |  | 1.2 | 2017-09-15 05:06 | EDITOR
8908 | Sigurd Schelstraete | 225 | 1 | 28.3.10.7.2 | 274 | 10 | T | Y | 274.1 | 10 | 28.3.10.7.2 |  | V | Ron Porat | 16/1476r21 | 439 | "NOTE--This part needs further development." indicates that this feature is not sufficiently mature. | Consider decoupling SR from the remainder of the document. | REVISED (SR: 2017-03-20 17:43:26Z) - not certain exactly what the proposed resolution means, but rather than “decoupling” the group describes in detail the behaviour for SRP-based spatial reuse in several new subclauses and modifies existing ones that mention SRP to provide a complete description of the SRP-based spatial reuse feature, TGax editor shall incorporate changes in 11-16-1476r21 | EDITOR | Approved Edits in D1.2 |  |  | I |  | 1.2 | 2017-09-15 05:06 | EDITOR
8909 | Sigurd Schelstraete | 225 | 1 | 28.3.10.7.2 | 274 | 13 | T | N | 274.13 | 13 | 28.3.10.7.2 |  | V | Ron Porat | 16/1476r21 | 439 | What is the value of "SR_Delay"? | Clarify | REVISED (SR: 2017-03-20 17:44:03Z) - generally agree with comment, TGax editor shall incorporate changes in 11-16-1476r21 | EDITOR | Approved Edits in D1.2 |  |  | I |  | 1.2 | 2017-09-15 05:06 | EDITOR
8914 | Sigurd Schelstraete | 225 | 1 | 28.3.10.7.2 | 276 | 46 | T | N | 276.46 | 46 | 28.3.10.7.2 |  | V | Laurent Cariou | 11-16/1476r21 | 439 | What is the value of "SR_Restricted"? | Clarify | REVISED (PHY: 2017-03-21 18:20:27Z) TGax editor shall incorporate changes in 11-16-1476r21 | EDITOR | Approved Edits in D1.2 |  | PHY: 2017-03-21 18:28:27Z - The resolution to this CID is discussed in SR adhoc. | I | This CID is resolved in SR adhoc | 1.2 | 2017-09-15 05:06 | EDITOR
8920 | Sigurd Schelstraete | 225 | 1 | 28.3.10.7.2 | 281 | 53 | T | N | 281.53 | 53 | 28.3.10.7.2 |  | V | Laurent Cariou | 11-16/1476r21 | 439 | The unit of SRP in Table 28-19 can not be dBm, given that it is a sum of two values expressed in dBm (which is similar to power squared in the linear domain) | Remove "dBm" from the rows of the Table | REVISED (PHY: 2017-03-21 18:24:04Z) TGax editor shall incorporate changes in 11-16-1476r21 | EDITOR | Approved Edits in D1.2 |  | PHY: 2017-03-21 18:28:27Z - The resolution to this CID is discussed in SR adhoc. | I | This CID is resolved in SR adhoc | 1.2 | 2017-09-15 05:06 | EDITOR
8929 | Sigurd Schelstraete | 225 | 1 | 28.3.10.7.4 | 284 | 35 | T | N | 284.35 | 35 | 28.3.10.7.4 |  | V | Hongyuan Zhang | 11-17/0398r1 | 439 | Replace "the same data bits" with "identical encoded bits" | See comment | REVISED (PHY: 2017-03-22 03:26:36Z) Change to as in the resolution of CID8929 in doc IEEE802.11-17/0398r1. | EDITOR | Approved Edits in D1.2 |  |  | I | EDITOR: 2017-04-05 22:03:28Z | 1.2 | 2017-09-15 05:06 | EDITOR
8898 | Sigurd Schelstraete | 225 | 1 | 28.3.10.3 | 268 | 62 | T | N | 268.62 | 62 | 28.3.10.3 |  | V | Hongyuan Zhang | 11-17/0398r1 | 439 | Break definition of Omega_20MHz in separate sentences for clarity. | e.g.: "is a set of 20 MHz channels that contains the channels where pre-HE modulated fields are located. For an HE trigger-based PPDU or HE MU PPDU with preamble puncturing, it contains one or more values within the range 0 to N20MHz +/- 1. For other HE formats the index runs from 0 to N20MHz +/- 1." | REVISED (PHY: 2017-03-22 03:18:29Z) Change to as in the resolution of CID8898 in doc IEEE802.11-17/0398r1. | EDITOR | Approved Edits in D1.2 |  |  | I | EDITOR: 2017-04-05 21:26:57Z | 1.2 | 2017-09-15 05:06 | EDITOR
8486 | Robert Stacey | 225 | 1 | 10.28.3 | 136 | 44 | T | N | 136.44 | 44 | 10.28.3 |  | V | Jarkko Kneckt | 11-17/0191r5 | 439 | Non-HE STAs don't send Multi-STA BlockAck frames so the edits here don't make sense. | Remove the Multi-STA Block Ack insertion. | REVISED (MAC: 2017-03-19 23:04:38Z) Discussion: The CID is similar to 6978. The comment is pointing out that non-HE RD Initiator is not capable to transmit Multi-STA Block ACK. Proposed Resolution: Revised. Multi-STA Block Ack allows RD responder to acknowledge MPDUs from multiple ACs, so the frame type is good to be available. The requirement that responder is non-HE STA is removed. Please make the changes to 802.11ax D1.0 as shown in the submission 11-17-0191r4. | EDITOR | Approved Edits in D1.2 |  |  | I | EDITOR: 2017-03-26 04:16:55Z | 1.2 | 2017-09-15 05:06 | EDITOR
8411 | Po-Kai Huang | 225 | 1 | 10.3.2.8a.3 | 117 | 21 | T | N | 117.21 | 21 | 10.3.2.8a.3 |  | A | Po-Kai Huang | 11-17/0264r3 | 439 | The description of ED-based CCA and virtual CS in the second bullet of the condition for responding to MU-RTS seems to be redundant because the UL MU CS section has already included ED-based CCA and virtual CS. | Remove the description of ED-based CCA and virtual CS or turn the description of ED-based CCA and virtual CS to a note. | ACCEPTED (MAC: 2017-03-20 05:12:51Z) Agree with the commenter. TGax editor to make the changes shown in 11-17/0264r3 under all headings that include CID 8411. | EDITOR | Approved Edits in D1.2 |  |  | I | EDITOR: 2017-03-24 22:07:59Z | 1.2 | 2017-09-15 05:06 | EDITOR
8459 | Robert Stacey | 225 | 1 | 27.4.1 | 157 | 21 | T | N | 157.21 | 21 | 27.4.1 |  | V | George Cherian | 11-17/0319r1 | 439 | "An HE STA can use ...": the conditions for Compressed BlockAck frame and Multi-STA BlockAck frame use are more elaborate than this. The statement carries no value. | Delete sentence. | REVISED (MAC: 2017-03-20 08:41:44Z) Removed the sentence. TGax editor shall incorporate changes in 11-17-0319-01-00ax | EDITOR | Approved Edits in D1.2 |  |  | I | EDITOR: 2017-03-22 18:24:29Z | 1.2 | 2017-09-15 05:06 | EDITOR
8463 | Robert Stacey | 225 | 1 | 27.4.1 | 157 | 39 | E | N | 157.39 | 39 | 27.4.1 |  | V |  |  | 439 | "... with different AID subfield values" is cumbersome. | Change the sentence to read: "An HE AP that sends a Multi-STA BlockAck frame where the STA Info fields address more than one STA shall set the RA field to the broadcast address." | REVISED (EDITOR: 2017-03-21 19:05:07Z) - Agree in principle. Change to read "An HE AP that sends a Multi-STA BlockAck frame where the Per AID TID Info fields are addressed to more than one STA shall set the RA field to the broadcast address." (change in the name of Per STA Info field) | EDITOR | Approved Edits in D1.2 |  |  | I | EDITOR: 2017-03-21 19:05:40Z | 1.2 | 2017-10-02 21:41 | EDITOR
8464 | Robert Stacey | 225 | 1 | 27.4.1 | 157 | 41 | E | N | 157.41 | 41 | 27.4.1 |  | V |  |  | 439 | "...or with the same values of the AID subfield in Per STA Info subfields...": poor grammar | Change the sentence to read: "An HE AP that transmits a Multi-STA BlockAck frame where the STA Info fields address a single STA shall set the RA field to either the address of that STA or the broadcast address." | REVISED (EDITOR: 2017-03-21 21:08:49Z) - Agree in principle. The "with the same values of the AID subfield" can be replaced with "where all the Per AID TID fields are addressed to the same recipient STA". The shall statement is inappropriate and should be a may since there are two options. Change the sentece to read: "n HE AP that sends a Multi-STA BlockAck frame where the Per AID TID Info fields are all addressed to a single recipient STA may set the RA field to either the address of the recipient STA or the broadcast address." | EDITOR | Approved Edits in D1.2 |  |  | I | EDITOR: 2017-03-21 21:12:11Z | 1.2 | 2017-10-02 21:41 | EDITOR
8474 | Robert Stacey | 225 | 1 | 9.3.1.9.7 | 38 | 13 | T | Y | 38.13 | 13 | 9.3.1.9.7 |  | V | George Cherian | 11-17/0306r4 | 439 | "The Ack Type field is not set to 1 when responding to a BlockAckReq frame..." responding to a BlockAckReq frame with a Multi-STA BlockAck frame is not possible. | Change to read: "The Ack Type field is not set to 1 when responding to an MU-BAR frame." | REVISED (MAC: 2017-03-20 07:04:04Z) Agree in principle. TGax editor shall incorporate changes in 11-17-0306-4-00ax | EDITOR | Approved Edits in D1.2 |  |  | I | EDITOR: 2017-03-21 03:43:13Z | 1.2 | 2017-09-15 05:06 | EDITOR
8475 | Robert Stacey | 225 | 1 | 9.3.1.9.7 | 38 | 4 | T | N | 38.04 | 4 | 9.3.1.9.7 |  | V | George Cherian | 11-17/0306r4 | 439 | The TID value for a management frame acknowledgement is descriptive and shouldn't be a NOTE. | Change from a NOTE to a statement that reads: " | REVISED (MAC: 2017-03-20 07:04:43Z) Agree in principle. TGax editor shall incorporate changes in 11-17-0306-04-00ax | EDITOR | Approved Edits in D1.2 |  |  | I | EDITOR: 2017-03-21 03:39:08Z | 1.2 | 2017-09-15 05:06 | EDITOR
8477 | Robert Stacey | 225 | 1 | 9.3.1.9.7 | 38 | 31 | T | N | 38.31 | 31 | 9.3.1.9.7 |  | V | George Cherian | 11-17/0306r4 | 439 | "context" column: A-MPDUs don't solicit anything; the MPDUs in the A-MPDU do the soliciting. Also, there is no way for a BlockAckReq frame to solicit a Multi-STA response so this statement should be deleted. | Change to read: Sent in response to an A-MPDU that carries a QoS Null frame or one or more QoS Data frames of the same TID where the Ack Policy subfield is MU Ack." | REVISED (MAC: 2017-03-20 07:05:18Z) Agree in principle. TGax editor shall incorporate changes in 11-17-0306-04-00ax | EDITOR | Approved Edits in D1.2 |  |  | I | EDITOR: 2017-03-21 03:46:03Z | 1.2 | 2017-09-15 05:06 | EDITOR
8715 | Sigurd Schelstraete | 225 | 1 | 27.6.2 | 178 | 65 | T | Y | 178.65 | 65 | 27.6.2 |  | V | Raja Banerjea | 11-17/0309r1 | 439 | Add the following requirement for HE NDP feedback from the beamformee: "If the HE NDP is received with the field TxBF in HE-SIG-A set to 1, the beamformee shall not apply channel smoothing during its estimation of the channel that is used to determine the HE sounding feedback." | See comment | REVISED (MU: 2017-03-20 00:18:28Z) Please see resolution to CID 8715 in document 11/17 0309. | EDITOR | Approved Edits in D1.2 |  |  | I | EDITOR: 2017-03-31 16:55:36Z - Included as a separate paragraph and not as a bullet since this is not a property of the HE NDP. | 1.2 | 2017-09-15 05:06 | EDITOR
8482 | Robert Stacey | 225 | 1 | 27.4.2 | 158 | 21 | E | N | 158.21 | 21 | 27.4.2 |  | V |  |  | 439 | The subclause heading is unnecessary long. | Change heading to "STA Info field format selection in a Multi-STA BlockAck frame" | REVISED (EDITOR: 2017-03-21 22:25:58Z) - Since the subclause discusses "acknowledgement context" change the title to "Acknowledgement context in a Multi-STA BlockAck frame" | EDITOR | Approved Edits in D1.2 |  |  | I | EDITOR: 2017-03-21 22:26:48Z | 1.2 | 2017-10-02 21:41 | EDITOR
8396 | Po-Kai Huang | 225 | 1 | 9.3.1.23.4 | 50 | 43 | T | N | 50.43 | 43 | 9.3.1.23.4 |  | V | Raja Banerjea | 11-17/0207r6 | 439 | Similar to section 9.3.1.23.2, 9.3.1.23.3, 9.3.1.23.5, and 9.3.1.23.7, change the note related to Trigger Dependent Common Info field and Trigger Dependent User Info field to description. | As in comment | REVISED (MAC: 2017-03-20 00:49:19Z) Agree in principle with the commenter. Change the note to description and move it to the appropriate place. Also, use the term MU-RTS Trigger frame rather than MU-RTS frame to unify the description based on the discussion with the editor. TGax editor to make the changes shown in 11-17/0207r6 under all headings that include CID 8396. | EDITOR | Approved Edits in D1.2 |  |  | I | EDITOR: 2017-03-22 20:43:37Z | 1.2 | 2017-09-15 05:06 | EDITOR
8490 | Robert Stacey | 225 | 1 | 27.4.4.2 | 160 | 52 | T | N | 160.52 | 52 | 27.4.4.2 |  | V | George Cherian | 11-17/0319r1 | 439 | DL MU PPDU is not defined. It could be HE MU PPDU or VHT PPDU with Group ID between 1 and 62 or both. | Change all occurances of DL MU PPDU to HE MU PPDU. | REVISED (MAC: 2017-03-20 08:42:12Z) Agree in principle with the ambiguity. Changing all occurances of DL MU PPDU to HE MU PPDU. TGax editor shall incorporate changes in 11-17-0319-01-00ax | EDITOR | Approved Edits in D1.2 |  |  | I | EDITOR: 2017-03-22 18:49:23Z - See #8391 | 1.2 | 2017-09-15 05:06 | EDITOR
8491 | Robert Stacey | 225 | 1 | 27.4.4.2 | 160 | 57 | T | N | 160.57 | 57 | 27.4.4.2 |  | V | George Cherian | 11-17/0319r1 | 439 | If DL MU PPDU includes VHT PPDU then we break backward compatibility with this requirement ("... shall not include an Action frame..."). | Change all occurances of DL MU PPDU to HE MU PPDU. | REVISED (MAC: 2017-03-20 08:42:42Z) Agree in principle with the ambiguity. Changing all occurances of DL MU PPDU to HE MU PPDU. TGax editor shall incorporate changes in 11-17-0319-01-00ax | EDITOR | Approved Edits in D1.2 |  |  | I | EDITOR: 2017-03-22 18:49:57Z - See #8491 | 1.2 | 2017-09-15 05:06 | EDITOR
8494 | Robert Stacey | 225 | 1 | 8.3.5.2.2 | 15 | 34 | T | N | 15.34 | 34 | 8.3.5.2.2 |  | V | Yongho Seok | 11-17/0223r2 | 439 | There is no need for a new STA_INDEX parameter. USER_INDEX and STA_INDEX are semantically equivalent. Let's choose one and stick with it. | Remove STA_INDEX. Update the text for USER_INDEX to include HE MU PPDU. Use same name for PHY-DATA.indication. | REVISED (MAC: 2017-04-12 17:45:00Z) The difference between STA_INDEX and USER_INDEX is not clearly described in current draft text. For a VHT MU PPDU, the u value (i.e., USER_INDEX) provides an index for MU users. The u value is typically a sequential interger value. (e.g., 0, 1, 2 and 3). For an HE MU PPDU, an element of the STA_ID_LIST parameter (i.e., STA_INDEX) provides an index of MU users. For example, if an RU is intended for a single STA, then the STA_INDEX corresponds to the AID of the STA receiving the DATA contained in that RU. I agree that both have conceptually same purpose. But, the detailed parameter value is very different and also the use cases of the STA_INDEX are broad than the USER_INDEX. TGax editor makes changes as shown in the as specified in 11-17/0223r2. | EDITOR | Approved Edits in D1.2 |  |  | I | see #6935 | 1.2 | 2017-09-15 05:06 | EDITOR
8498 | Robert Stacey | 225 | 1 | 3.2 | 3 | 4 | T | N | 3.04 | 4 | 3.2 |  | V | Jianhan Liu | 330r2 | 439 | The term RU is not defined and is inconsistently used. In some places it refers to a frequency segment (e.g., a 26-tone RU) and in other places it refers to something that carries the PSDU intneded for a STA (e.g., P195L50: "...that RU is set to the AID of the STA receiving the PSDU..."). In the single stream case this may not matter, but in the SU-MIMO (multi-stream) case and especially in the MU-MIMO case it does matter. | Add a definition for resource unit (RU) to 3.2. "resource unit (RU): A set of 26, 52, 106, 242, 484, 996 or 2x996 subcarriers." | REVISED (PHY: 2017-03-19 15:43:56Z) See resolution for CID 3293 in doc IEEE802.11-17/0330r2. | EDITOR | Approved Edits in D1.2 |  |  | I | EDITOR: 2017-04-09 03:39:22Z - see #3293 | 1.2 | 2017-09-15 05:06 | EDITOR
8500 | Robert Stacey | 225 | 1 | 27.6.4 | 179 | 14 | T | N | 179.14 | 14 | 27.6.4 |  | V | Raja Banerjea |  | 439 | "An HE NDP shall use the HE SU PPDU format...": An HE NDP is by definition an HE SU PPDU so the shall statement is not necessary. | Remove statement | REVISED (EDITOR: 2017-02-08 20:53:08Z) - Statement removed with resolution to #8501 | EDITOR | Approved Edits in D1.2 |  |  | I | EDITOR: 2017-02-08 20:53:37Z - See #8501 | 1.1 | 2017-09-15 05:06 | EDITOR
8511 | Robert Stacey | 225 | 1 | 9.4.2.218.2 | 77 | 29 | T | Y | 77.29 | 29 | 9.4.2.218.2 |  | A | Alfred Asterjadhi | 11-17/0235r0 | 439 | TWT operation as defined in 27.7 is the appropriate flavor of TWT for an HE STA. TWT operation in 10.43 is for the baseline with the HE extensions. | Change to "as described in 27.7" (2 times) | ACCEPTED (MAC: 2017-03-25 00:31:54Z) | EDITOR | Approved Edits in D1.2 |  |  | I | EDITOR: 2017-04-07 20:32:41Z | 1.2 | 2017-09-15 05:06 | EDITOR
8512 | Robert Stacey | 225 | 1 | 9.4.2.218.2 | 77 | 34 | T | Y | 77.34 | 34 | 9.4.2.218.2 |  | A | Alfred Asterjadhi | 11-17/0235r0 | 439 | TWT operation as defined in 27.7 is the appropriate flavor of TWT for an HE STA. TWT operation in 10.43 is for the baseline with the HE extensions. | Change to "as described in 27.7" (2 times) | ACCEPTED (MAC: 2017-03-25 00:32:08Z) | EDITOR | Approved Edits in D1.2 |  |  | I | EDITOR: 2017-04-07 20:33:06Z | 1.2 | 2017-09-15 05:06 | EDITOR
8520 | Robert Stacey | 225 | 1 | 27.5.2.6.2 | 173 | 1 | T | N | 173.01 | 1 | 27.5.2.6.2 |  | V | Abhishek Patil | 11-17/0395r8 | 439 | The UL OFDMA-based random access procedure for unassociated STAs is not defined | Define | REVISED (MU: 2017-03-20 07:23:06Z) Agree with the comment. Proposed resolution accounts for the suggested change TGax editor please make the changes as shown in 11-17/0395r8 | EDITOR | Approved Edits in D1.2 |  |  | I | EDITOR: 2017-03-26 20:21:51Z- see #9120 | 1.2 | 2017-09-15 05:06 | EDITOR
8478 | Robert Stacey | 225 | 1 | 9.3.1.8.2 | 33 | 61 | T | N | 33.61 | 61 | 9.3.1.8.2 |  | V | George Cherian | 11-17/0306r4 | 439 | Meaning needs to be assigned to the nonzero values of the Fragment Number subfield or the strikeout removed | Remove the strikeout | REVISED (MAC: 2017-03-20 07:05:55Z) Agree with the comment that Fragment Number subfield is not useful for BAR. TGax editor shall incorporate changes in 11-17-0306-04-00ax | EDITOR | Approved Edits in D1.2 |  |  | I | EDITOR: 2017-03-21 03:53:07Z | 1.2 | 2017-09-15 05:06 | EDITOR
8375 | Po-Kai Huang | 225 | 1 | 9.2.4.6.4.8 | 28 | 60 | T | N | 28.6 | 60 | 9.2.4.6.4.8 |  | V | Alfred Asterjadhi | 11-17/0240r2 | 439 | RDP Trigger frame is not defined anywhere in the spec. The term Trigger frame may also be misleading because the response from RDP responder is not carried in HE TB PPDU. | Simply use "for the RDP" and delete "Trigger frame." | REVISED (MAC: 2017-03-31 06:51:28Z) Agree. Same resolution as proposed by CID 7020. Change “RDP Trigger frame” to “RDP”. | EDITOR | Approved Edits in D1.2 |  |  | I |  | 1.2 | 2017-09-15 05:06 | EDITOR
9733 | Yongho Seok | 225 | 1 | 28.3.20 | 371 | 11 | T | Y | 371.11 | 11 | 28.3.20 |  | V | Xiaogang Chen | 11-17/234r3 | 439 | "The receiving procedures are subject to further changes depending on the decisions of spatial reuse and 20 MHz only devices." On the spatial reuse operation, when the STA's MAC sublayer issues a PHY-CCARESET.request primitive, the PHY receive procedure (e.g, issue a PHY-RXEND.indication primitive) shall be explained. | As per comment. | REVISED (PHY: 2017-03-22 03:04:45Z) TGax editor to make the changes shown in 11-17/0234r3 under all headings that include CID 9733. | EDITOR | Approved Edits in D1.2 |  |  | I | EDITOR: 2017-04-06 17:16:15Z | 1.2 | 2017-09-15 05:06 | EDITOR
9737 | Yongho Seok | 225 | 1 | 27.4.4.1 | 160 | 45 | T | Y | 160.45 | 45 | 27.4.4.1 |  | V | George Cherian | 11-17/0319r1 | 439 | "(Multi-TID) BlockAckReq, BlockAckReq, and MU-BAR variant Trigger frames indicate the length of the soliciting block ack responses according to the FN settings defined in 9.3.1.9 (BlockAck frame format)." Why does the block ack originator decide the Block Ack Bitmap length? In a case of an implicit Block Ack Request, the block ack recipient decides the Block Ack Bitmap length. Please remove the corresponding sentences for the consistent protocol design. | As per comment. | REVISED (MAC: 2017-03-20 08:44:50Z) Agree in principle. Updated the text to make the BA length decision made by the responder. TGax editor shall incorporate changes in 11-17-0319-01-00ax | EDITOR | Approved Edits in D1.2 |  |  | I | EDITOR: 2017-03-22 18:46:50Z | 1.2 | 2017-09-15 05:06 | EDITOR
8331 | Peter Ecclesine | 225 | 1 | 28.1.3 | 212 | 61 | T | Y | 212.61 | 61 | 28.1.3 |  | V | Lochan Verma | 11-17/245r2 | 439 | Regulatory requirements text (e.g.,17.3.8.3) should be added in HE PHY functions. | Repeat 17.3.8.3 text here and modify as necessary. | REVISED (PHY: 2017-03-19 09:46:28Z) TGax Editor to make the changes shown in IEEE 802.11-17/0245r2 under all headings that include CID 8331. | EDITOR | Approved Edits in D1.2 |  |  | I | EDITOR: 2017-03-31 21:07:03Z | 1.2 | 2017-09-15 05:06 | EDITOR
8332 | Peter Ecclesine | 225 | 1 | 28.1.1 | 209 | 10 | T | Y | 209.1 | 10 | 28.1.1 | 190 | V | Lochan Verma | 11-17/245r2 | 439 | Somewhere it should be mentioned that adaptivity at other than these specified CCA thresholds might be required by regulation, and that adaptivity is not specified here. Sharing the 5 GHz band in Europe under EN 301 893 is an example. The 2.4 is getting new rules too. | Insert "Regulatory requirements that do not affect interoperability are not addressed in this standard. Implementers are referred to the regulatory sources in Annex D for further information. Operation in countries within defined regulatory domains may be subject to additional or alternative national regulations." | REVISED (PHY: 2017-03-19 09:42:35Z) TGax Editor to make the changes shown in IEEE 802.11-17/0245r2 under all headings that include CID 8332. | EDITOR | Approved Edits in D1.2 |  |  | I | EDITOR: 2017-03-31 21:08:13Z | 1.2 | 2017-09-15 05:06 | EDITOR
8334 | Peter Khoury | 225 | 1 | 9.2.4.6.4.7 | 28 |  | T | Y | 28 |  | 9.2.4.6.4.7 |  | V | Alfred Asterjadhi | 11-17/0240r2 | 439 | There should be some objective measure of whether a channel is available or not in the Bandwidth Query Report. | State either that the channel power should be less than -72dBm or make a reference to a preexisting level specified in the baseline. | REVISED (MAC: 2017-03-31 06:21:46Z) Agree in principle with the comment. The CCA rules were added to the draft as part of comment resolutions provided by 11-17-0060-03-00ax-comment-resolution-for-the-cca-of-preamble-puncturing. Proposed resolution is to add a reference to the subclause where these rules are defined. TGax editor to make the changes shown in 11-17/0240r2 under all headings that include CID 8334. | EDITOR | Approved Edits in D1.2 |  |  | I |  | 1.2 | 2017-09-15 05:06 | EDITOR
8337 | Peter Khoury | 225 | 1 | 27.5.2.2.1 | 164 |  | E | Y | 164 |  | 27.5.2.2.1 |  | V |  |  | 439 | The sentence "An AP may transmit a PPDU that elicits an HE trigger-based PPDU from one or more STAs by including in the PPDU:" should specify whether the following paragraphs are "either or" or "and both" | An AP may transmit a PPDU that elicits an HE trigger-based PPDU from one or more STAs by including in the PPDU either: -One or more Trigger ... or -An UL MU Response ... | REVISED (EDITOR: 2017-03-29 17:22:25Z) - Agree in principle. There is another problem with the sentence: it is not the PPDU that is subject to the "may", it is the soliciting of the HE trigger-based PPDUs. Change the intro sentence to read: "An AP that transmits a PPDU may solicit an HE trigger-based PPDU from one or more STAs through one of the following mechanisms:" And prefix each of the two bullets with "Including in the PPDU" | EDITOR | Approved Edits in D1.2 |  |  | I | EDITOR: 2017-03-29 17:25:06Z | 1.2 | 2017-10-02 21:41 | EDITOR
8352 | Peter Loc | 225 | 1 | 10.3.2.4 | 114 | 63 | E | N | 114.63 | 63 | 10.3.2.4 |  | A |  |  | 439 | Typo | Change to "all of the following" | ACCEPTED (EDITOR: 2017-03-24 20:48:49Z) | EDITOR | Approved Edits in D1.2 |  |  | I | EDITOR: 2017-03-24 20:48:53Z | 1.2 | 2017-10-02 21:41 | EDITOR
8359 | Peter Loc | 225 | 1 | 28.1.1 | 210 | 1 | T | N | 210.01 | 1 | 28.1.1 |  | V | Lochan Verma | 11-17/247r2 | 439 | The statement "A non-AP STA is inclusive of a 20 MHz-only non-AP STA." is redundant. As already stated in 28.1.1, an HE STA is required to comply to clause 19 stated on lines 14-17 or clause 19 stated on lines 18-19. | Remove this line. | REVISED (PHY: 2017-03-19 15:13:00Z) TGax Editor to make the changes shown in IEEE 802.11-17/0247r2 under all headings that include CID 8359. | EDITOR | Approved Edits in D1.2 |  |  | I | EDITOR: 2017-03-31 20:31:32Z | 1.2 | 2017-09-15 05:06 | EDITOR
8410 | Po-Kai Huang | 225 | 1 | 10.3.2.8a.3 | 117 | 29 | T | N | 117.29 | 29 | 10.3.2.8a.3 |  | V | Po-Kai Huang | 11-17/0264r3 | 439 | The fourth bullet of the condition for responding to MU-RTS is covered by the second bullet. | Combine fourth bullet and second bullet. | REVISED (MAC: 2017-03-20 05:14:16Z) Agree in principle with the commenter. We delete the fourth bullet, revise the first bullet by following the description in 27.5.2.3 STA behaviour, and add the consideration for Multi-BSSID Trigger frame. TGax editor to make the changes shown in 11-17/0264r3 under all headings that include CID 7569. | EDITOR | Approved Edits in D1.2 |  |  | I | EDITOR: 2017-03-24 22:10:53Z - see #7569 | 1.2 | 2017-09-15 05:06 | EDITOR
8374 | Po-Kai Huang | 225 | 1 | 9.2.4.6.4.7 | 28 | 6 | T | N | 28.06 | 6 | 9.2.4.6.4.7 |  | V | Alfred Asterjadhi | 11-17/0240r2 | 439 | It is not clear what does the first row of Table 9-18d represent. The bandwidth shall be the operating bandwidth of the STA. | Add "based on the operating bandwidth of the STA" at the end of "The Available Channel Bitmap subfield encoding is defined in Table 9-18d (Available Channel Bitmap subfield encoding)." | REVISED (MAC: 2017-03-31 06:22:20Z) Agree in principle. Proposed resolution is to clarify that the subchannels are a function of the operating channel width of the BSS that transmitted the BQR, as suggested by the comment. TGax editor to make the changes shown in 11-17/0240r2 under all headings that include CID 8374. | EDITOR | Approved Edits in D1.2 |  |  | I |  | 1.2 | 2017-09-15 05:06 | EDITOR
8397 | Po-Kai Huang | 225 | 1 | 9.3.1.23.4 | 50 | 64 | E | N | 50.64 | 64 | 9.3.1.23.4 |  | V |  |  | 439 | Similar to the description in 9.3.1.23, organize the description of RU allocation field at the end of the section with itemized list. | As in comment | REVISED (EDITOR: 2017-03-23 17:43:32Z) - See #8117 which makes this change | EDITOR | Approved Edits in D1.2 |  |  | I | EDITOR: 2017-03-23 17:43:50Z - see #8117 | 1.2 | 2017-10-02 21:41 | EDITOR
8381 | Po-Kai Huang | 225 | 1 | 9.4.2.218.3 | 81 | 8 | T | N | 81.08 | 8 | 9.4.2.218.3 |  | V | Lochan Verma | 11-17/242r5 | 439 | Currently STBC capability if enabled would need to be supported over all BWs. STBC processing for 160MHz channels results in extra Si cost and value of using STBC in 160MHz is low and negligible. There should be a capability bit for Tx/Rx STBC with 160 MHz, so this cost is not needed for every STA supporting STBC. | Change "STBC Tx and Rx" to "STBC Tx and Rx for PPDU with bandwidth smaller than or equal to 80MHz." Add a new field with two bits at the end for "STBC Tx and Rx for PPDU with bandwidth equal to 160 MHz" | REVISED (PHY: 2017-03-19 09:55:52Z) TGax Editor to make the changes shown in IEEE 802.11-17/0242r5 under all headings that include CID 8381. | EDITOR | Approved Edits in D1.2 |  |  | I | EDITOR: 2017-03-23 20:56:41Z | 1.2 | 2017-09-15 05:06 | EDITOR
8382 | Po-Kai Huang | 225 | 1 | 27.4.4.2 | 160 | 54 | E | N | 160.54 | 54 | 27.4.4.2 |  | V |  |  | 439 | There is no section 10.3.2.11.2 in Draft 1.0 | Fix the reference to MU Acknowledgement procedure | REVISED (EDITOR: 2017-03-22 04:09:14Z) - See #3066 | EDITOR | Approved Edits in D1.2 |  |  | I | EDITOR: 2017-03-22 04:09:21Z - See #3066 | 1.2 | 2017-10-02 21:41 | EDITOR
8384 | Po-Kai Huang | 225 | 1 | 27.4.4.3 | 161 | 13 | E | N | 161.13 | 13 | 27.4.4.3 |  | V |  |  | 439 | There is no section 10.3.2.11.3 in Draft 1.0 | Fix the reference to MU Acknowledgement procedure | REVISED (EDITOR: 2017-03-22 18:17:12Z) - Change the reference to 10.3.2.10.2 (Acknowledgement procedure for DL MU PPDU in MU format) | EDITOR | Approved Edits in D1.2 |  |  | I | EDITOR: 2017-03-22 18:17:22Z - See #7080 | 1.2 | 2017-10-02 21:41 | EDITOR
8391 | Po-Kai Huang | 225 | 1 | 27.4.4.3 | 161 | 8 | T | N | 161.08 | 8 | 27.4.4.3 |  | V | George Cherian | 11-17/0319r1 | 439 | In 27.4.4.3 DL MU PPDU soliciting an HE trigger-based PPDU response, it is not clear if the DL MU PPDU includes VHT MU PPDU. | Two suggested options to resolve the comment: If the answer is no, change the title to "HE DL MU PPDU soliciting an HE trigger-based PPDU response". Specify that trigger frame or UL MU response scheduling is not allowed in VHT MU PPDU. If the answer is yes, a sentence in the paragraph describes that "An Action frame in the DL MU PPDU is always responded with an HE trigger-based PPDU." This behavior contradicts with the description in Table 9-9--Ack Policy subfield in QoS Control field of QoS Data frames, where the content only allows DL HE MU PPDU to set MU Ack Policy. Change the following sentence "For a frame that is carried in a DL HE MU PPDU" in table 9-9 to "For a frame that is carried in a DL MU PPDU." Specify that trigger frame or UL MU response scheduling is allowed in VHT MU PPDU. | REVISED (MAC: 2017-03-20 08:40:03Z) Agree in principle with the ambiguity. Changing all occurances of DL MU PPDU to HE MU PPDU. TGax editor shall incorporate changes in 11-17-0319-01-00ax | EDITOR | Approved Edits in D1.2 |  |  | I | EDITOR: 2017-03-22 18:50:28Z | 1.2 | 2017-09-15 05:06 | EDITOR
8392 | Po-Kai Huang | 225 | 1 | 27.4.4 | 160 | 52 | T | N | 160.52 | 52 | 27.4.4 |  | V | George Cherian | 11-17/0319r1 | 439 | It will be worthwhile to clarify the definition of DL MU PPDU in this section. Specifically, does DL MU PPDU include VHT MU PPDU? It will also be worthwhile to clarify the definition of DL SU PPDU. Does DL SU PPDU mean any PPDU format from AP to one destination? Similarly it will be worthwhile to clarify the definition of SU PPDU. Is it PPDU with any format to a singl user? | Add the definition of DL MU PPDU, DL SU PPDU, and SU PPDU in Section 3. | REVISED (MAC: 2017-03-20 08:41:13Z) Agree in principle with the ambiguity. Changing all occurances of DL MU PPDU to HE MU PPDU. TGax editor shall incorporate changes in 11-17-0319-01-00ax | EDITOR | Approved Edits in D1.2 |  |  | I | EDITOR: 2017-03-22 18:48:58Z - See #8391 | 1.2 | 2017-09-15 05:06 | EDITOR
8394 | Po-Kai Huang | 225 | 1 | 27.11.5 | 197 | 44 | T | N | 197.44 | 44 | 27.11.5 |  | V | Po-Kai Huang | 11-17/0263r3 | 439 | Based on the new response rule in 27.15.2, it is now possible that a TXOP responder transmits HE extended range PPDU. As a result, the setting rule of TXOP Duration field for the HE extended range PPDU response needs to be defined. | Add the setting rule when the TXOP responder transmits HE extended range PPDU. The rule can just aligns with the setting rule when TXOP responders transmits HE TB PPDU. | REVISED (MAC: 2017-03-20 03:10:50Z) Agree in principle with the commenter. Based on the current rule in 27.15.2, a TXOP responder may respond with HE SU PPDU or HE ER SU PPDU. In this case, the solicing PPDU is also carried in HE SU PPDU or HE ER SU PPDU. Follow the current setting rule of TXOP Duration field in HE TB PPDU to add rule for the response of HE SU PPDU and HE ER SU PPDU if the TXVECTOR parameter TXOP_DURATION does not indicate duration information. Give flexibility to TXOP responder if the TXVECTOR parameter TXOP_DURATION indicates duration information Also revise the discrption of all 1 setting to UNSPECIFIED to align with the submission from Jeongki. TGax editor to make the changes shown in 11-17/0263r3 under all headings that include CID 8394. | EDITOR | Approved Edits in D1.2 |  |  | I | EDITOR: 2017-03-31 19:17:25Z | 1.2 | 2017-09-15 05:06 | EDITOR
8395 | Po-Kai Huang | 225 | 1 | 9.3.1.23.6 | 51 | 40 | T | N | 51.4 | 40 | 9.3.1.23.6 |  | V | Raja Banerjea | 11-17/0319r1 | 439 | GCR MU-BAR has variable length for Trigger dependent common info field due to variable length of BAR information field. As a result, in the future if additional BAR variant is added, a STA that supports GCR MU-BAR may not be able to decode User Info field. Ideally, a STA that does not support the new BAR vairant will not be included in the User Info field. However, this introduces additional checking logic except User Info field to check if a STA is solicited by different variant of Trigger frame. | Suggest to add a length field in Trigger dependent Common Info field of MU-BAR to indicate the length of BAR control and BAR Info. | REVISED (MAC: 2017-03-20 08:47:21Z) See resolution for CID4852 in 11-17-0306-02-00ax | EDITOR | Approved Edits in D1.2 |  |  | I | EDITOR: 2017-03-22 19:02:56Z - See #4852 | 1.2 | 2017-09-15 05:06 | EDITOR
8525 | Robert Stacey | 225 | 1 | 27.15.2 | 201 | 44 | T | N | 201.44 | 44 | 27.15.2 |  | V | Alfred Asterjadhi | 11-17/0237r3 | 439 | An HE trigger-based PPDU is ONLY sent in response to a Trigger frame. So it is not possible to send a Control frame response in the same PPDU format. Also, why can't the PPDU format be non-HT? | Fix | REVISED (MAC: 2017-03-28 07:49:58Z) Agree with the comment. Proposed resolution remove the Trigger-based PPDU from the list as it is not correct. Also the PPDU can be non-HT. These are exceptions to the non-HT PPDU format. TGax editor to make the changes shown in 11-17/0237r2 under all headings that include CID 8525. | EDITOR | Approved Edits in D1.2 |  | Editor: Confirmed with Alfred. Use 11-17/0237r3, instead of r2 for resolution of this CID. | I | EDITOR: 2017-04-07 22:44:27Z | 1.2 | 2017-09-15 05:06 | EDITOR
8360 | Peter Loc | 225 | 1 | 28.3.3.6 | 238 | 7 | G | Y | 238.07 | 7 | 28.3.3.6 |  | V | Sung Eun Lee | 11-17/0400r3 | 439 | The statement "Only a non-AP HE STA can be a 20 MHz-only STA." is redundant. This draft standard is for HE devices, there is no need to add this trivial statement. | Remove "Only a non-AP HE STA can be a 20 MHz-only STA." | REVISED (PHY: 2017-03-22 06:10:54Z) TGax Editor: make changes as in doc.: IEEE 802.11-17/0400r3 | EDITOR | Approved Edits in D1.2 |  |  | I | EDITOR: 2017-04-03 18:06:28Z | 1.2 | 2017-09-15 05:06 | EDITOR
8668 | Sigurd Schelstraete | 225 | 1 | 9.4.1.63 | 59 | 56 | E | N | 59.56 | 56 | 9.4.1.63 |  | A |  |  | 439 | Repeat header row for Table 9-76c | See comment | ACCEPTED (EDITOR: 2017-03-23 17:16:14Z) | EDITOR | Approved Edits in D1.2 |  |  | I | EDITOR: 2017-03-23 17:16:19Z | 1.2 | 2017-10-02 21:41 | EDITOR
8523 | Robert Stacey | 225 | 1 | 27.5.2.2.3 | 167 | 30 | E | N | 167.3 | 30 | 27.5.2.2.3 |  | A |  |  | 439 | Invalid cross-reference | Change to 10.22.2.2 | ACCEPTED (EDITOR: 2017-03-29 19:40:34Z) | EDITOR | Approved Edits in D1.2 |  |  | I | EDITOR: 2017-03-29 19:40:39Z- see #9570 | 1.2 | 2017-10-02 21:41 | EDITOR
8644 | Sigurd Schelstraete | 225 | 1 | 9.2.4.6.4.1 | 22 | 61 | T | N | 22.61 | 61 | 9.2.4.6.4.1 |  | V | Alfred Asterjadhi | 11-17/0238r2 | 439 | "The Control subfield with Control ID subfield equal to 0, if present, is the first subfield of the sequence." If the Control subfield with Control ID subfield equal to 0 is present, there is no room for a second subfield. What's the point of this requirement? | Clarify | REVISED (MAC: 2017-03-30 07:10:03Z) Agree in principle with the comment. Proposed resolution is to remove the sentence. Note to Editor: Already part of 802.11ax D1.1. TGax editor to make the changes shown in 11-17/0238r2 under all headings that include CID 8644. | EDITOR | Approved Edits in D1.2 |  |  | I | see #9985 | 1.2 | 2017-09-15 05:06 | EDITOR
8645 | Sigurd Schelstraete | 225 | 1 | 9.2.4.6.4.2 | 24 | 13 | T | N | 24.13 | 13 | 9.2.4.6.4.2 |  | V | Alfred Asterjadhi | 11-17/0238r2 | 439 | Change "for the soliciting frame" to "for the Trigger Frame preceding the UL MU response" | See comment | REVISED (MAC: 2017-03-30 07:34:49Z) Disagree in principle with the comment. The soliciting frame does not contain a Trigger frame (the UL MU response scheduling replaces its functionality in this case). The soliting frame refers to the HE MU PPDU that contains the UL MU response scheduling. Proposed resolution is to replace frame with HE MU PPDU and specify that solicits the HE Trigger-Based PPDU. TGax editor to make the changes shown in 11-17/0238r2 under all headings that include CID 8645. | EDITOR | Approved Edits in D1.2 |  |  | I |  | 1.2 | 2017-09-15 05:06 | EDITOR
8646 | Sigurd Schelstraete | 225 | 1 | 9.2.4.6.4.2 | 24 | 21 | T | N | 24.21 | 21 | 9.2.4.6.4.2 |  | V | Alfred Asterjadhi | 11-17/0238r2 | 439 | What is F_val? | Clarify | REVISED (MAC: 2017-03-30 07:35:11Z) Agree with comment. Proposed resolution clarifies that it is the value of the field. TGax editor to make the changes shown in 11-17/0238r2 under all headings that include CID 8646. | EDITOR | Approved Edits in D1.2 |  |  | I |  | 1.2 | 2017-09-15 05:06 | EDITOR
8647 | Sigurd Schelstraete | 225 | 1 | 9.52.4.6.4.6 | 27 | 37 | T | N | 27.37 | 37 | 9.2.4.6.4.6 |  | V | Alfred Asterjadhi | 11-17/0240r2 | 439 | "B5 of the UL Power Headroom subfield is set to 1 to indicate ...". Make this a separate field if this bit serves a specific purpose. | See comment | REVISED (MAC: 2017-03-31 06:04:37Z) Agree with commenter. Proposed resolution accounts for the suggested change. TGax editor to make the changes shown in 11-17/0240r2 under all headings that include CID 8647. | EDITOR | Approved Edits in D1.2 |  |  | I | EDITOR: 2017-04-06 21:14:57Z | 1.2 | 2017-09-15 05:06 | EDITOR
8660 | Sigurd Schelstraete | 225 | 1 | 9.3.1.23 | 47 | 15 | T | Y | 47.15 | 15 | 9.3.1.23 |  | V | Raja Banerjea | 11-17/0282r4 | 439 | Is it allowed to choose "Starting Spatial Stream" such that there are gaps in the total number of streams. E.g: Starting Spatial Stream=0, N_SS=1 and Starting Spatial Stream=2, N_SS=1. | Specify that there should be no gaps in the numbering of all the streams in an UL MU-MIMO transmission. | REVISED (MAC: 2017-03-24 23:59:53Z)Agree in principle | EDITOR | Approved Edits in D1.2 |  |  | I |  | 1.2 | 2017-09-15 05:06 | EDITOR
8661 | Sigurd Schelstraete | 225 | 1 | 9.3.1.23 | 47 | 15 | T | N | 47.15 | 15 | 9.3.1.23 |  | V | Raja Banerjea | 11-17/0282r4 | 439 | Should "Starting Spatial Stream" value always be 0 for RU's that use "pure" OFDMA? | Clarify | REVISED (MAC: 2017-03-25 00:00:14Z) Agree in principle | EDITOR | Approved Edits in D1.2 |  |  | I |  | 1.2 | 2017-09-15 05:06 | EDITOR
8665 | Sigurd Schelstraete | 225 | 1 | 9.4.1.63 | 58 | 27 | T | Y | 58.27 | 27 | 9.4.1.63 |  | V | Lochan Verma | 11-17/303r2 | 439 | Where is N_RX,BFEE defined? | Define | REVISED (MU: 2017-03-20 05:57:43Z) N_(RX,BFEE) is the number of receiver chains used to receive the NDP at the beamformee Proposed resolution accounts for the suggested change. TGax Editor to make the changes shown in IEEE 802.11-17/0303r2 under all headings that include CID 8665. | EDITOR | Approved Edits in D1.2 |  |  | I | EDITOR: 2017-03-22 21:11:48Z | 1.2 | 2017-09-15 05:06 | EDITOR
8639 | Sigurd Schelstraete | 225 | 1 | 28.1.1 | 210 | 52 | T | Y | 210.52 | 52 | 28.1.1 |  | V | Lochan Verma | 11-17/246r1 | 439 | Mandatory support for number of spatial streams is not listed | What is the mandatory number of spatial streams? | REVISED (PHY: 2017-03-19 14:22:28Z) TGax Editor to make the changes shown in IEEE 802.11-17/0246r1 under all headings that include CID 8639. | EDITOR | Approved Edits in D1.2 |  |  | I | EDITOR: 2017-03-31 20:41:08Z | 1.2 | 2017-09-15 05:06 | EDITOR
8667 | Sigurd Schelstraete | 225 | 1 | 9.4.1.63 | 58 | 35 | T | N | 58.35 | 35 | 9.4.1.63 |  | V | Lochan Verma | 11-17/303r2 | 439 | "The HE Compressed Beamforming Report information has the same structure and order". Same as what? | Clarify | REVISED (MU: 2017-03-20 05:58:36Z) Proposed resolution accounts for the suggested change. TGax Editor to make the changes shown in IEEE 802.11-17/0303r2 under all headings that include CID 8667. | EDITOR | Approved Edits in D1.2 |  |  | I | EDITOR: 2017-03-22 21:13:28Z - I'm assuming 17/303r2 made a copy and past error and that the intent was to delete "same" | 1.2 | 2017-09-15 05:06 | EDITOR
8634 | Sigurd Schelstraete | 225 | 1 | 28.1.1 | 210 | 15 | T | N | 210.15 | 15 | 28.1.1 |  | V | Lochan Verma | 11-17/247r2 | 439 | Third bullet should describe the type of PPDU for which BCC is not allowed | Probably something like "an MU PPDU occupying an RU ..." | REVISED (PHY: 2017-03-19 15:13:48Z) TGax Editor to make the changes shown in IEEE 802.11-17/0247r2 under all headings that include CID 8634. | EDITOR | Approved Edits in D1.2 |  |  | I | EDITOR: 2017-03-31 19:46:57Z - the application of "number of spatial streams greater than 4" is not clear. Break this into 3 bullets: "- An HE SU PPDU with number of spatial streams greater than 4 - An RU allocated to a single user in an HE MU PPDU with number of spatial streams greater than 4 - An HE trigger-based PPDU on an RU allocated to a single user with number of spatial streams greater than 4" | 1.2 | 2017-09-15 05:06 | EDITOR
8670 | Sigurd Schelstraete | 225 | 1 | 9.4.1.64 | 64 | 20 | T | N | 64.2 | 20 | 9.4.1.64 |  | V | Lochan Verma | 11-17/303r2 | 439 | "The HE MU Exclusive Beamforming Report information has the same structure and order Table 9-76f". Sentence not clear. Same as what? | Clarify | REVISED (MU: 2017-03-20 05:59:25Z) Proposed resolution accounts for the suggested change. TGax Editor to make the changes shown in IEEE 802.11-17/0303r2 under all headings that include CID 8670. | EDITOR | Approved Edits in D1.2 |  |  | I | EDITOR: 2017-03-22 21:16:28Z - Also delete "same" | 1.2 | 2017-09-15 05:06 | EDITOR
8676 | Sigurd Schelstraete | 225 | 1 | 9.4.2.218.3 | 84 | 49 | T | Y | 84.49 | 49 | 9.4.2.218.3 |  | V | Lochan Verma | 11-17/242r5 | 439 | Beamformee STS Capability is indicated in the HE Capabilities element. We believe HE should support MU-MIMO and BF optimized for up to 8 antennas. This means not being restricted by limited feedback capability of certain non-AP STAs. Ideally, all non-AP STAs should support Beamformee STS Capability equal to 8. Given that the feedback requirements are relatively straightforward for 1 and 2-antennas receivers, we could consider making it mandatory for those STAs. These are also the devices that are prime candidates for MU-MIMO and BF. | Define a class of non-AP STAs for which Beamformee STS Capability (and NSTS Total Capability) equal to 8 is mandatory (for instance, as function of N_STS supported by STA) | REVISED (PHY: 2017-03-19 09:57:53Z) TGax Editor to make the changes shown in IEEE 802.11-17/0242r5 under all headings that include CID 8676. | EDITOR | Approved Edits in D1.2 |  |  | I | EDITOR: 2017-03-23 21:00:18Z | 1.2 | 2017-09-15 05:06 | EDITOR
8689 | Sigurd Schelstraete | 225 | 1 | 9.7.1 | 107 | 1 | T | N | 107.01 | 1 | 9.7.1 |  | A | Liwen Chu | 11-17/0226r3 | 439 | Where is HE PPDU in (9-5)? | Change "VHT PPDU" to "VHT and HE PPDU" | ACCEPTED (MAC: 2017-03-20 02:06:43Z) | EDITOR | Approved Edits in D1.2 |  |  | I | EDITOR: 2017-03-24 16:08:15Z - see #9677 | 1.2 | 2017-09-15 05:06 | EDITOR
8690 | Sigurd Schelstraete | 225 | 1 | 17.2.2.1 | 145 | 24 | T | Y | 145.24 | 24 | 17.2.2.1 |  | V | Po-Kai Huang | 11-17/271r4 | 439 | In Table 17-1, it says that a value of "false" for "TRIGGER_RESPONDING" means that "the MAC entity requests that the PHY entity does not have to do synchronization". In 17.2.2.6 it says that "false" means that "the MAC sublayer is requesting that the PHY entity does not do synchronization". In other words: in one case, the MAC does not require (but presumably permits) timing correction, in the other case, the MAC does not allow synchronization. It's not clear why the MAC would forbid synchronization, even if it doesn't explicitly request it. | Change definition of "TRIGGER_RESPONDING" such that it indicates that the MAC does not require synchronization, but does not forbid it either. | REVISED (PHY: 2017-03-20 17:40:22Z) Tgax editor to make the changes shown in 11-17/0271r4 under all headings that include CID 9683. | EDITOR | Approved Edits in D1.2 |  |  | I | EDITOR: 2017-03-26 04:58:00Z - see #9683 | 1.2 | 2017-09-15 05:06 | EDITOR
8691 | Sigurd Schelstraete | 225 | 1 | 17.2.2.1 | 145 | 53 | T | Y | 145.53 | 53 | 17.2.2.1 |  | V | Po-Kai Huang | 11-17/271r4 | 439 | "pre-compensate for carrier frequency offset (CFO) error and symbol clock error". Relative to what? | Indicate that correction is done relative to the reference provided by the trigger frame. | REVISED (PHY: 2017-03-20 17:40:41Z) TGax editor to make the changes shown in 11-17/0271r4 under all headings that include CID 8691. | EDITOR | Approved Edits in D1.2 |  |  | I | EDITOR: 2017-03-26 04:58:13Z | 1.2 | 2017-09-15 05:06 | EDITOR
8701 | Sigurd Schelstraete | 225 | 1 | 27.5.2.3 | 168 | 5 | T | N | 168.05 | 5 | 27.5.2.3 |  | A | Abhishek Patil | 17/0250r2 | 439 | In the bullet list on page 168, sometimes we explicitly refer to the "Common field of the Trigger frame" sometimes just "The trigger Frame" | Include "Common field" in all cases | ACCEPTED (MU: 2017-03-20 02:40:18Z) - Fixed reference as suggested by the comment. Tgax editor please make the changes as shown in 11-17/0250r2 | EDITOR | Approved Edits in D1.2 |  |  | I | EDITOR: 2017-03-29 16:59:09Z | 1.2 | 2017-09-15 05:06 | EDITOR
8702 | Sigurd Schelstraete | 225 | 1 | 27.5.2.3 | 168 | 6 | T | N | 168.06 | 6 | 27.5.2.3 |  | V | Abhishek Patil | 17/0250r2 | 439 | In the bullet list on page 168, sometimes we use "solicting Trigger frame", sometimes "eliciting Trigger frame" or just "Trigger frame". | Use consistent wording | REVISED (MU: 2017-03-20 02:40:53Z) Changed the two instances of ‘soliciting’ to ‘eliciting’ as ‘eliciting Trigger frame’ was used at all other instances in this particular clause (27.5.2.3). TGax editor please make the changes as shown in 11-17/0250r2 | EDITOR | Approved Edits in D1.2 |  |  | I | EDITOR: 2017-03-29 16:59:28Z - "elciiting" and "soliciting" are unnecessary. The intro sentence has "in response to a Trigger frame" thus the bullets just need to refer to "the Trigger frame" | 1.2 | 2017-09-15 05:06 | EDITOR
8703 | Sigurd Schelstraete | 225 | 1 | 27.5.2.3 | 168 | 46 | T | N | 168.46 | 46 | 27.5.2.3 |  | A | Abhishek Patil | 17/0250r2 | 439 | "The MCS parameter shall be set to shall be set to the value of the MCS field in the Common Info field of the eliciting Trigger frame". The MCS is not in the Common field, but the User Info field. | Correct. Also correct typo (repetition of "shall be set to") | ACCEPTED (MU: 2017-03-20 02:42:43Z) Deleted repeating text and fixed incorrect reference (Common Info field => User Info field) TGax editor please make the changes as shown in 11-17/0250r2 | EDITOR | Approved Edits in D1.2 |  |  | I | EDITOR: 2017-03-29 17:06:37Z | 1.2 | 2017-09-15 05:06 | EDITOR
8666 | Sigurd Schelstraete | 225 | 1 | 9.4.1.63 | 58 | 28 | T | N | 58.28 | 28 | 9.4.1.63 |  | V | Lochan Verma | 11-17/303r2 | 439 | Possibly wrong reference: "where Nr and Nc satisfy Equation (8-1)." | Correct reference | REVISED (MU: 2017-03-20 05:58:08Z) Proposed resolution accounts for the suggested change. TGax Editor to make the changes shown in IEEE 802.11-17/0303r2 under all headings that include CID 8666. | EDITOR | Approved Edits in D1.2 |  |  | I | EDITOR: 2017-03-22 21:12:31Z - see #3425 | 1.2 | 2017-09-15 05:06 | EDITOR
8616 | Sigurd Schelstraete | 225 | 1 | 27.15.2 | 201 | 37 | T | N | 201.37 | 37 | 27.15.2 |  | V | Alfred Asterjadhi | 11-17/0237r3 | 439 | "An HE non-AP STA may transmit an HE trigger-based PPDU to a peer STA if it has received from the peer STA an HE Capabilities element with the UL MU PPDU Support field equal to 1; otherwise the STA shall not transmit an HE trigger-based PPDU to the peer STA.". Do we even need this requirement? HE Trigger-based PPDUs should only be sent in response to a Trigger Frame sent by the peer STA. If the peer STA doesn't want to receive trigger-based PPDUs, it should not send a Trigger Frame. | Clarify | REVISED (MAC: 2017-03-28 07:55:28Z) Agree with the comment. The statement is incorrect as it should refer to transmission of UL MU PPDUs rather than Trigger-based PPDUs. Proposed resolution fixes this issue. TGax editor to make the changes shown in 11-17/0237r2 under all headings that include CID 8616. | EDITOR | Approved Edits in D1.2 |  | Editor: Confirmed with Alfred. Use 11-17/0237r3, instead of r2 for resolution of this CID. | I |  | 1.2 | 2017-09-15 05:06 | EDITOR
10415 | Oghenekome Oteri | 225 | 1 |  |  |  | T | Y | 280.46 | 46 | 28.3.10.7.2 |  | V | Laurent Cariou | 11-16/1476r21 | 439 | Set to value 1 to 14 corresponding to SRP value (see Table 28-19 (Spatial Reuse subfield encoding)) for SRP-based SR operation. | Detailed description of SRP based SR needed | REVISED (PHY: 2017-03-21 18:23:28Z) TGax editor shall incorporate changes in 11-16-1476r21 | EDITOR | Approved Edits in D1.2 |  | PHY: 2017-03-21 18:28:27Z - The resolution to this CID is discussed in SR adhoc. | I | This CID is resolved in SR adhoc | 1.2 | 2017-09-15 05:06 | EDITOR
8526 | Robert Stacey | 225 | 1 | 27.15.2 | 201 | 50 | T | N | 201.5 | 50 | 27.15.2 |  | V | Alfred Asterjadhi | 11-17/0237r3 | 439 | Why is it important that the Trigger frame be in an HE PPDU? If the Trigger frame is in a non-HT PPDU or VHT PPDU the response is the same. Why does it matter that it's a Control response? If it's a QoS Data response it's carried in the same PPDU format. | Fix | REVISED (MAC: 2017-03-28 08:34:15Z) Agree with the comment. It is not important that it is an HE PPDU (removing the HE classifier). TGax editor to make the changes shown in 11-17/0237r2 under all headings that include CID 8526. | EDITOR | Approved Edits in D1.2 |  | Editor: Confirmed with Alfred. Use 11-17/0237r3, instead of r2 for resolution of this CID. | I | EDITOR: 2017-04-07 22:44:06Z | 1.2 | 2017-09-15 05:06 | EDITOR
8533 | Robert Stacey | 225 | 1 | 27.6.2 | 176 | 25 | T | N | 176.25 | 25 | 27.6.2 |  | A | Raja Banerjea | 11-17/0230r1 | 439 | Missing TA field setting rules of NDPA in MultiBSSID is supported, as defined in Trigger frame (see section 27.5.2.2.2) | Need to add the TA field setting rules for the NDPA in case of dot11MultiBSSIDActivated is false / true, similar to the rules of trigger frame (section 27.5.2.2.2) | ACCEPTED (MAC: 2017-03-24 22:39:25Z) Propose to add a new paragraph in 27.6.2 to cover the case of setting the TA field when the frame is addressed to STAs belonging to at least two BSSs of a multiple BSSID set or the case of STAs belonging to a single BSS. TGax editor please make the changes as shown in 11-17/0230r1 | EDITOR | Approved Edits in D1.2 |  |  | I |  | 1.2 | 2017-09-15 05:06 | EDITOR
8548 | Rojan Chitrakar | 225 | 1 | 27.4.1 | 157 | 49 | E | N | 157.49 | 49 | 27.4.1 |  | A |  |  | 439 | Incomplete name in the sentence "... each received Multi-STA sent by an STA ..." | change "Multi-STA" to "Multi-STA Block Ack frame" | ACCEPTED (EDITOR: 2017-03-21 21:19:00Z) - See #5174 | EDITOR | Approved Edits in D1.2 |  |  | I | EDITOR: 2017-03-21 21:19:09Z | 1.2 | 2017-10-02 21:41 | EDITOR
8574 | RUI YANG | 225 | 1 | 28.3.14.3 | 342 | 9 | E | Y | 342.09 | 9 | 28.3.14.3 |  | V |  |  | 439 | In "with P the maximum power", the unit of P should be specified. | Change to "with P the maximum power in dBm". | REVISED (EDITOR: 2017-04-04 16:30:56Z) - "where P is the maximum power, in dBm, that…" | EDITOR | Approved Edits in D1.2 |  |  | I | EDITOR: 2017-04-04 16:31:19Z | 1.2 | 2017-10-02 21:41 | EDITOR
8577 | RUI YANG | 225 | 1 | 28.3.14.2 | 341 |  | E | Y | 341 |  | 28.3.14.2 |  | V |  |  | 439 | The first paragraph of this subclause is not necessary. The two signaled variables (i.e., Target_RSSI and Tx_pwr^AP) should be described (including the information about the source of the signals and their physical meaning) when they are introduced in Eq (28-118) and (28-119), respectively. | Removed the first paragraph, and describe Target_RSSI and Tx_pwr^AP under Eq (28-118) and Eq (28-119), respectively, with the information about the source and physical meaning. | REVISED (EDITOR: 2017-04-04 16:16:15Z) - Agree in principle. Remove the first paragraph. Follow each of the equations with a variable list, describing each parameter. | EDITOR | Approved Edits in D1.2 |  |  | I | EDITOR: 2017-04-04 16:16:57Z | 1.2 | 2017-10-02 21:41 | EDITOR
8579 | RUI YANG | 225 | 1 | 28.3.14.2 | 341 |  | E | N | 341 |  | 28.3.14.2 |  | V |  |  | 439 | The descriptions of Tx_pwr^AP and DL_RSSI should be done for one after another, rather in a interleaved way. | Describe Tx_pwr^AP first, then DL_RSSI. | REVISED (EDITOR: 2017-04-04 16:06:31Z) - Create a variable list for the two parameters. | EDITOR | Approved Edits in D1.2 |  |  | I | EDITOR: 2017-04-04 16:06:53Z | 1.2 | 2017-10-02 21:41 | EDITOR
8580 | RUI YANG | 225 | 1 | 28.3.14.2 | 341 | 14 | E | Y | 341.14 | 14 | 28.3.14.2 |  | A |  |  | 439 | The font of the letters in "Target" in Eq. (28-119) should be the same. | Make the font the same in "Target" | ACCEPTED (EDITOR: 2017-04-04 16:20:43Z) | EDITOR | Approved Edits in D1.2 |  |  | I | EDITOR: 2017-04-04 16:20:48Z - see #9026 | 1.2 | 2017-10-02 21:41 | EDITOR
8643 | Sigurd Schelstraete | 225 | 1 | 9.2.4.6.4.1 | 22 | 61 | T | N | 22.61 | 61 | 9.2.4.6.4.1 |  | V | Alfred Asterjadhi | 11-17/0238r2 | 439 | "The Control subfield with Control ID subfield equal to 0, if present, is the first subfield of the sequence." Are there restriction if the Control subfield with Control ID subfield equal to 0 is not present or is no specific ordering required in that case. If not, mention this explicitly. | See comment | REVISED (MAC: 2017-03-30 07:09:28Z) There is no explicit ordering required. However, the sentence is not needed because if this Contorl field is present it already occupies the whole HT control field, so it is redundant. Proposed resolution is to remove the sentence to avoid confusion. Note to Editor: Already part of 802.11ax D1.1. TGax editor to make the changes shown in 11-17/0238r2 under all headings that include CID 8643. | EDITOR | Approved Edits in D1.2 |  |  | I | see #9985 | 1.2 | 2017-09-15 05:06 | EDITOR
8615 | Sigurd Schelstraete | 225 | 1 | 28.3.3.5 | 237 | 21 | T | N | 237.21 | 21 | 28.3.3.5 |  | V | Sung Eun Lee | 11-17/0400r3 | 439 | "a 20 MHz operating non-AP STA". What is the correct term for this type of STA? 20 MHz-only STA? | Settle on a term to describe this kind of STA and use the terminology consistently. | REVISED (PHY: 2017-03-22 06:06:26Z) TGax Editor: make changes as in doc.: IEEE 802.11-17/0400r3 | EDITOR | Approved Edits in D1.2 |  |  | I | EDITOR: 2017-04-03 18:03:20Z | 1.2 | 2017-09-15 05:06 | EDITOR
8524 | Robert Stacey | 225 | 1 | 27.5.2.2.3 | 167 | 26 | E | N | 167.26 | 26 | 27.5.2.2.3 |  | A |  |  | 439 | Invalid cross-reference | Change to 10.22.2.7 | ACCEPTED (EDITOR: 2017-03-29 19:38:21Z) | EDITOR | Approved Edits in D1.2 |  |  | I | EDITOR: 2017-03-29 19:38:22Z - see #7095 | 1.2 | 2017-10-02 21:41 | EDITOR
8617 | Sigurd Schelstraete | 225 | 1 | 27.15.2 | 201 | 38 | T | N | 201.38 | 38 | 27.15.2 |  | V | Alfred Asterjadhi | 11-17/0237r3 | 439 | Name of field should be "UL MU" instead of "UL MU PPDU Support" | Correct name of field | REVISED (MAC: 2017-03-28 07:56:14Z) Agree with the comment. The statement is incorrect as it should refer to transmission of UL MU PPDUs rather than Trigger-based PPDUs. Proposed resolution fixes this issue. TGax editor to make the changes shown in 11-17/0237r2 under all headings that include CID 8616. | EDITOR | Approved Edits in D1.2 |  | Editor: Confirmed with Alfred. Use 11-17/0237r3, instead of r2 for resolution of this CID. | I |  | 1.2 | 2017-09-15 05:06 | EDITOR
8626 | Sigurd Schelstraete | 225 | 1 | 28.1.1 | 209 | 36 | T | N | 209.36 | 36 | 28.1.1 |  | V | Lochan Verma | 11-17/247r2 | 439 | run-on sentence | Start new sentence starting at "and in an MU-MIMO resource unit" | REVISED (PHY: 2017-03-19 15:07:02Z) TGax Editor to make the changes shown in IEEE 802.11-17/0247r2 under all headings that include CID 8626. | EDITOR | Approved Edits in D1.2 |  |  | I | EDITOR: 2017-03-31 20:27:10Z | 1.2 | 2017-09-15 05:06 | EDITOR
8627 | Sigurd Schelstraete | 225 | 1 | 28.1.1 | 209 | 44 | T | N | 209.44 | 44 | 28.1.1 |  | V | Lochan Verma | 11-17/247r2 | 439 | Change RU to "resource unit" as in the paragraph above. | See comment | REVISED (PHY: 2017-03-19 15:10:57Z) TGax Editor to make the changes shown in IEEE 802.11-17/0247r2 under all headings that include CID 8627. | EDITOR | Approved Edits in D1.2 |  |  | I | EDITOR: 2017-03-31 20:29:11Z | 1.2 | 2017-09-15 05:06 | EDITOR
8629 | Sigurd Schelstraete | 225 | 1 | 28.1.1 | 209 | 64 | T | N | 209.64 | 64 | 28.1.1 |  | V | Lochan Verma | 11-17/247r2 | 439 | Clarify sentence | Change "An HE STA refers to an AP STA and a non-AP STA" to "The term HE STA can refer to both an AP STA or a non-AP STA" | REVISED (PHY: 2017-03-19 15:12:25Z) TGax Editor to make the changes shown in IEEE 802.11-17/0247r2 under all headings that include CID 8629. | EDITOR | Approved Edits in D1.2 |  |  | I | EDITOR: 2017-03-31 20:30:44Z | 1.2 | 2017-09-15 05:06 | EDITOR
8630 | Sigurd Schelstraete | 225 | 1 | 28.1.1 | 210 | 1 | T | N | 210.01 | 1 | 28.1.1 |  | V | Lochan Verma | 11-17/247r2 | 439 | Delete sentence | "A non-AP STA is inclusive of a 20 MHz-only non-AP STA." is not needed. The capabilities listed below make that clear. If anything, the sentence is confusing. | REVISED (PHY: 2017-03-19 15:12:42Z) TGax Editor to make the changes shown in IEEE 802.11-17/0247r2 under all headings that include CID 8630. | EDITOR | Approved Edits in D1.2 |  |  | I | EDITOR: 2017-03-31 20:31:16Z | 1.2 | 2017-09-15 05:06 | EDITOR
8631 | Sigurd Schelstraete | 225 | 1 | 28.1.1 | 210 | 9 | T | N | 210.09 | 9 | 28.1.1 |  | V | Lochan Verma | 11-17/247r2 | 439 | What is "primary 20 MHz PPDU bandwidth"? | Does it mean a single 242-tone RU occupying the primary 20 MHz channel? | REVISED (PHY: 2017-03-19 15:13:15Z) TGax Editor to make the changes shown in IEEE 802.11-17/0247r2 under all headings that include CID 8631. | EDITOR | Approved Edits in D1.2 |  |  | I | EDITOR: 2017-03-31 19:51:09Z | 1.2 | 2017-09-15 05:06 | EDITOR
8632 | Sigurd Schelstraete | 225 | 1 | 28.1.1 | 210 | 12 | T | N | 210.12 | 12 | 28.1.1 |  | V | Lochan Verma | 11-17/247r2 | 439 | Change "defined" to "allowed". BCC definition is not explicitly linked to bandwidth. | See comment | REVISED (PHY: 2017-03-19 15:13:25Z) TGax Editor to make the changes shown in IEEE 802.11-17/0247r2 under all headings that include CID 8632. | EDITOR | Approved Edits in D1.2 |  |  | I | EDITOR: 2017-03-31 19:33:35Z - "allowed" or "disallowed" are not the used in a specification. Use the verbs "shall" and "shall not". In this case it seems the intent was informative (the sentence begins with "Note that"). Change to read "Binary convolutional coding is not used for the following:" | 1.2 | 2017-09-15 05:06 | EDITOR
8633 | Sigurd Schelstraete | 225 | 1 | 28.1.1 | 210 | 14 | T | N | 210.14 | 14 | 28.1.1 |  | V | Lochan Verma | 11-17/247r2 | 439 | Second bullet should describe the type of PPDU for which BCC is not allowed | Probably something like "an MU PPDU occupying an RU ..." | REVISED (PHY: 2017-03-19 15:13:37Z) TGax Editor to make the changes shown in IEEE 802.11-17/0247r2 under all headings that include CID 8633 | EDITOR | Approved Edits in D1.2 |  |  | I | EDITOR: 2017-03-31 19:35:47Z - An RU of size greater than 242 subcarriers within an HE trigger-based PPDU does not make any sense. The HE trigger-based PPDU occupies the allocated RU. Break into two bullets: "- An RU of size greater than 242 subcarriers in an HE MU PPDU - An HE trigger-based PPDU on an RU of size greater than 242 subcarriers" | 1.2 | 2017-09-15 05:06 | EDITOR
8584 | RUI YANG | 225 | 1 | 28.3.14.3 | 342 | 8 | E | Y | 342.08 | 8 | 28.3.14.3 |  | A |  |  | 439 | "max(P-32, -10 dBm)" is a confusion expression | Change to "max(P-32, -10 ) (dBm) " | ACCEPTED (EDITOR: 2017-04-04 16:29:10Z) | EDITOR | Approved Edits in D1.2 |  |  | I | EDITOR: 2017-04-04 16:29:13Z | 1.2 | 2017-10-02 21:41 | EDITOR

## Approved Edits in D1.1
CID | Commenter | LB | Draft | Clause Number(C) | Page(C) | Line(C) | Type of Comment | Part of No Vote | Page | Line | Clause | Duplicate of CID | Resn Status | Assignee | Submission | Motion Number | Comment | Proposed Change | Resolution | Owning Ad-hoc | Comment Group | Ad-hoc Status | Ad-hoc Notes | Edit Status | Edit Notes | Edited in Draft | Last Updated | Last Updated By
5434 | Graham Smith | 225 | 1 | 9.2.4.5.6 | 21 | 14 | T | Y | 21.14 | 14 | 9.2.4.5.6 |  | J | Alfred Asterjadhi | 11-17/0132r0 | 439 | "The queue size value is the total size, rounded up to the nearest multiple of 256 octets and expressed in units of 256 octets, of all MSDUs and A-MSDUs buffered at the STA (excluding the MSDU or A-MSDU of the present QoS Data frame sent by a non-HE STA and including the MSDUs or A-MSDUs contained in the present (A-)MPDU sent by an HE STA) in the delivery queue used for MSDUs and A-MSDUs.." The original instructionm seems pretty clear - Do not include the (A)-MSDUs in the present data frame. For the HE the instructions seems to be to include what's in the present data frame. So do we set out to be deliberately awkward? Why different? | Make the use as close as possible to non HE STAs | REJECTED (EDITOR: 2017-01-20 18:10:53Z) - The baseline Queue Size definition was introduced during 802.11e days when there was no concept of A-MPDU. As such that definition allows the AP to receive correct information in a received MPDU, however it has deficiencies when the MPDUs are carried in an A-MPDU. Using that baseline definition, the AP that receives an A-MPDU that is corrupted loses the buffer status information related to those MPDUs that have not been received. This is not the case with the new definition because the Queue Size incldes the BSR for MSDUs contained in the A-MPDU (so even if those MSDUs are failed the BSR information is still retrievable). Essentially the AP can substract from the received BSR the sizes of those MPDUs that are received successfully in that A-MPDU, obtaining the actual BSR (i.e., including those MSDUs that have failed, in that A-MPDU, if any). | EDITOR | Approved Edits in D1.1 |  |  | N | EDITOR: 2017-02-02 23:58:04Z- The resolution contains no editing instructions. |  | 2017-09-15 05:06 | EDITOR
5214 | Dorothy Stanley | 225 | 1 | 27.11.4 | 196 | 63 | T | Y | 196.63 | 63 | 27.11.4 |  | V | Liwen Chu | 17/0135r6 | 439 | Regarding "BSS_COLOR equal to 0 shall not discard the HE PPDU", there is nothing restricting APs from setting the BSS Color to 0. In 9.4.2.219, the value 0 is defined as "indicates that there is no BSS color for this BSS". Is the intention of this requirement to really not discard any SU PPDUs from APs with BSS Color set to 0? Or is the intention more limited to the previous paragraph where a SU PDDU is sent to a non-member and we set BSS_COLOR to 0. | clarify | REVISED (EDITOR: 2017-01-20 17:53:31Z) - The cited sentence (in 9.4.2.219) was approved for deletion in a previous motion of CC23. However for some unknown reason, the sentence is still present in the draft. The incorrect sentence is to be removed from section 9.4.2.219 Please see document 11-17/0135r6 | EDITOR | Approved Edits in D1.1 |  | EDITOR: 2017-01-16 15:57:23Z - This comment is from Eldad Perahia; please direct any questions to him. | I | EDITOR: 2017-02-07 20:56:43Z - See #3036 | 1.1 | 2017-09-15 05:06 | EDITOR
5324 | EVGENY KHOROV | 225 | 1 | 9.3.1.23 | 47 | 35 | T | N | 47.35 | 35 | 9.3.1.23 |  | V | Raja Banerjea | 17/0156r2 | 439 | Values 0 to 90 map to -100 dBm to -20 dBm | Make the size of the range in dBm the same as the range of possible values. | REVISED (EDITOR: 2017-01-20 04:41:49Z) - Agree with the comment. Proposed resolution adjusted the range as suggested. TGax editor to make the changes shown in 11-16/0156r2 under all headings that include CID 5324. | EDITOR | Approved Edits in D1.1 |  |  | I | See #5059 | 1.1 | 2017-09-15 05:06 | EDITOR
5331 | EVGENY KHOROV | 225 | 1 | 9.4.2.219 | 91 | 39 | T | N | 91.39 | 39 | 9.4.2.219 |  | V | Raja Banerjea | 17/0135r6 | 439 | The two consequent sentences describe the same idea except for the "except" clause. | Join sentences describing the BSS Color field | REVISED (EDITOR: 2017-01-20 17:49:53Z) - Please see resolution for CID 3036 Please see document 11-17/0135r6 | EDITOR | Approved Edits in D1.1 |  |  | I | EDITOR: 2017-02-07 20:24:06Z - See #3036 | 1.1 | 2017-09-15 05:06 | EDITOR
5332 | EVGENY KHOROV | 225 | 1 | 9.4.2.219 | 92 | 27 | E | N | 92.27 | 27 | 9.4.2.219 |  | V |  |  | 439 | Grammar: If a HE non-AP STA | Replace "a" with "an" | REVISED (EDITOR: 2017-02-07 22:00:08Z) - Sentence deleted with #4775 | EDITOR | Approved Edits in D1.1 |  |  | I | EDITOR: 2017-02-07 22:00:32Z - See #4775 | 1.1 | 2017-10-02 21:41 | EDITOR
5388 | Geonjung Ko | 225 | 1 | 27.11.4 | 196 | 49 | T | Y | 196.49 | 49 | 27.11.4 |  | V | Liwen Chu | 17/0045r6 | 439 | An HE STA may not receive the HE Operation element at the BSS Color change TBTT. In this case, the HE STA shall set the TXVECTOR parameter BSS_COLOR of an HE PPDU to the value indicated in the BSS Color Change Annoucement element, not in the HE Operation element. | As per comment | REVISED (EDITOR: 2017-01-20 04:59:28Z) - Agree in principal. The BSS Color information can be provided from the BSS Color Change Annoucement element. TGax editor makes changes as shown in the as specified in 11-17/0045r6. | EDITOR | Approved Edits in D1.1 |  |  | I | EDITOR: 2017-02-09 18:30:23Z | 1.1 | 2017-09-15 05:06 | EDITOR
5400 | Geonjung Ko | 225 | 1 | 9.4.2.222 | 95 | 40 | E | Y | 95.4 | 40 | 9.4.2.222 |  | A |  | 11-17/0137r2 | 439 | Figure caption. | New BSS Color field format -> New BSS Color Information field format | ACCEPTED (EDITOR: 2017-01-20 18:04:44Z) - Please see document 11-17/0137r2 | EDITOR | Approved Edits in D1.1 |  |  | I | EDITOR: 2017-02-07 22:21:29Z | 1.1 | 2017-09-15 05:06 | EDITOR
5405 | Geonjung Ko | 225 | 1 | 9.4.2.222 | 95 | 29 | E | Y | 95.29 | 29 | 9.4.2.222 |  | A |  | 11-17/0137r2 | 439 | No need of a dash in the word subfield | sub-field -> subfield | ACCEPTED (EDITOR: 2017-01-20 18:04:57Z) - Please see document 11-17/0137r2 | EDITOR | Approved Edits in D1.1 |  |  | I | EDITOR: 2017-02-07 22:20:40Z | 1.1 | 2017-09-15 05:06 | EDITOR
5409 | Geonjung Ko | 225 | 1 | 28.3.10.8.5 | 295 | 32 | T | Y | 295.32 | 32 | 28.3.10.8.5 |  | J | Sigurd Schelstraete | 11-17/0173r0 | 439 | Need a description on how the STA-ID field is used for the uplink case | As per comment | REJECTED (EDITOR: 2017-01-20 18:19:50Z) - For UL HE MU PPDU, the STA-ID field is populated by the AID of the transmitter non-AP STA. It can be helpful for the receiving AP for MAC processing of the received PSDU. However, it is not required to specify the usage in the specification. | EDITOR | Approved Edits in D1.1 |  |  | N | EDITOR: 2017-02-07 18:53:14Z- The resolution contains no editing instructions. |  | 2017-09-15 05:06 | EDITOR
4215 | Albert Petrick | 225 | 1 | 27.8.3 | 189 | 37 | E | Y | 189.37 | 37 | 27.8.3 |  | A |  |  | 439 | Period missing at end of sentence | Add period at the of sentence after "field" | ACCEPTED (EDITOR: 2017-02-08 22:13:13Z) | EDITOR | Approved Edits in D1.1 |  |  | I | EDITOR: 2017-02-08 22:13:16Z | 1.1 | 2017-10-02 21:41 | EDITOR
5433 | Graham Smith | 225 | 1 | 9.2.4.5.4 | 20 | 44 | T | Y | 20.44 | 44 | 9.2.4.5.4 |  | J | Alfred Asterjadhi | 11-17/0132r0 | 439 | "For a frame that is carried in a DL HE MU PPDU: The Ack Policy subfield for the frame that solicits an immediate response in an HE Trigger-based PPDU is set to this value (MU Ack). The addressed recipient returns an Ack, BlockAck, or Multi-STA BlockAck frame in the HE trigger-based PPDU format after a SIFS period, according to the procedures defined in 10.3.2.11.2 (Acknowledgement procedure for HE MU PPDU in MU format) and 27.5.2 (UL MU operation)." This seems to be against the idea of the "No explicit acknowledgement" which is the basic meaning of this setting. Te basic intention is that the response is something other than an ACK type. But here we see that theaddressed recipient returns an ACK, Block ACk or Multi-STA Block Ack which is totllay against the use of this setting. | Use either setting 1,1 or 0,0 | REJECTED (EDITOR: 2017-01-20 18:08:30Z) - The interpretation of this setting is based on what the standard defines, which is what is done in this case for HE STAs. Since this setting is not used by HE STAs for any other purpose, the amendment uses this value of the Ack Policy for this type of solicitation. The other values of the Ack Policy are already used for other purposes, as such it is not possible to overload them for this type of solicitiation. | EDITOR | Approved Edits in D1.1 |  |  | N | EDITOR: 2017-02-02 22:56:49Z- The resolution contains no editing instructions. |  | 2017-09-15 05:06 | EDITOR
5198 | Dorothy Stanley | 225 | 1 | 27.8.3 | 189 | 36 | T | Y | 189.36 | 36 | 27.8.3 |  | V | Jarkko Kneckt | 17/0115r7 | 439 | There is nothing in 27.5.2 describing what happens when UL MU Disable subfield is 1. UL MU is a critical feature for enhancing efficiency. What is the rationale for allowing non-AP STAs to disable UL MU operation? | Describe the purpose of allowing non-AP STAs to disable UL MU operation | REVISED (EDITOR: 2017-01-20 17:36:25Z) - Agree in principle with the commenter. An information Note is added to instruct when a STA might set UL MU Disable field to 1. Please adopt the changes shown in the normative text of the submission 11-17-0115-07-00ax-comment-resolutions-27_8 | EDITOR | Approved Edits in D1.1 |  | EDITOR: 2017-01-16 15:57:23Z - This comment is from Eldad Perahia; please direct any questions to him. | I |  | 1.1 | 2017-09-15 05:06 | EDITOR
5435 | Graham Smith | 225 | 1 | 9.2.4.5.6 | 21 | 19 | T | Y | 19.21 | 19 | 9.2.4.5.6 |  | V | Alfred Asterjadhi | 11-17/0132r0 | 439 | "If a QoS Data frame is fragmented and is not carried in an A-MPDU, the queue size value can remain constant in all fragments even if the amount of queued traffic changes as successive fragments are transmitted. If a QoS Data frame is fragmented and is carried in an A-MPDU, the queue size value is set as defined in 10.13.1 (A-MPDU contents)." 10.13.1 does not mention queue size, so the reference must be wrong | Find the right reference. | REVISED (EDITOR: 2017-01-20 18:11:09Z) - Agree in principle with the comment. The reference is correct, however in 10.13.1 the field is references by its bit positions 8-15. Proposed resolution is to specify in this subclause that those bits, 8-15, represent the Queue Size. TGax editor to make the changes shown in 11-16/0132r0 under all headings that include CID 5435. | EDITOR | Approved Edits in D1.1 |  |  | I | EDITOR: 2017-02-02 23:53:37Z - see #7866 | 1.1 | 2017-09-15 05:06 | EDITOR
5446 | Graham Smith | 225 | 1 | 9.2.4.7 | 29 | 58 | T | Y | 29.58 | 58 | 9.2.4.7 |  | J | Alfred Asterjadhi | 11-17/0132r0 | 439 | Why is the VHT Capabilities Information field referenced and not the HE Capabilities field? Should it not reference Table 9-262z? | Change reference to Table 9.262z | REJECTED (EDITOR: 2017-01-20 18:13:10Z) - An HE STA still signals the MPDU size in the VHT Capabilities element in the Maximum MPDU Length. The HE Capabilities element does not have such field. | EDITOR | Approved Edits in D1.1 |  |  | N | EDITOR: 2017-02-02 23:58:11Z- The resolution contains no editing instructions. |  | 2017-09-15 05:06 | EDITOR
5447 | Graham Smith | 225 | 1 | 9.2.4.7 | 30 | 26 | T | Y | 30.26 | 26 | 9.2.4.7 |  | A | Alfred Asterjadhi | 11-17/0132r0 | 439 | Why is the VHT PHY characrteristics referenced and not the HE ? Should it not reference Table 28-46? | Change reference to Table 28-46 | ACCEPTED (EDITOR: 2017-01-20 18:13:16Z) - Agree with the comment. The cited table contains a value for aPPDUMaxTime that coincides with the value in this table. | EDITOR | Approved Edits in D1.1 |  |  | I | EDITOR: 2017-02-03 16:33:22Z | 1.1 | 2017-09-15 05:06 | EDITOR
5448 | Graham Smith | 225 | 1 | 9.2.5.2 | 31 | 11 | T | Y | 31.11 | 11 | 9.2.5.2 |  | V | Po-Kai Huang | 17/0085r1 | 439 | "In an MU-RTS frame, the Duration/ID field is set to the estimated time, in microseconds, required for the pending frame,...". Should be "...required to transmit the pending frame..." | Change "required for the pending frame" to "required to transmit the pending frame" | REVISED (EDITOR: 2017-01-19 23:57:59Z) - Accept the change and revise the sentence accordingly. TGax editor to make the changes shown in 11-16/0085r1 under all headings that include CID 5448. | EDITOR | Approved Edits in D1.1 |  |  | I |  | 1.1 | 2017-09-15 05:06 | EDITOR
5449 | Graham Smith | 225 | 1 | 9.2.5.2 | 31 | 20 | T | Y | 31.2 | 20 | 9.2.5.2 |  | V | Po-Kai Huang | 17/0085r1 | 439 | "In a MU-BAR frame, the Duration/ID field is set to the time required for the solicited HE trigger-based PPDU plus one SIFS." Should be "time required to transmit the solicited" | Change " required for the solicited" to "required to transmit the solicited" | REVISED (EDITOR: 2017-01-19 23:58:13Z) - TGax editor to make the changes shown in 11-16/0085r1 under all headings that include CID 5449. | EDITOR | Approved Edits in D1.1 |  |  | I |  | 1.1 | 2017-09-15 05:06 | EDITOR
5475 | Graham Smith | 225 | 1 | 27.11.4 | 42 | 196 | T | Y | 196.42 | 196 | 27.11.4 |  | J | Liwen Chu | 17/0045r6 | 439 | "An HE STA transmitting an HE Operation element shall select a value in the range 1 to 63 to include in the BSS Color subfield of the HE Operation element that it transmits..." So color is mandatory. Why? The three uses, OBSS_PD, inter-PPDU PS and two NAVs all can be done without color. Also the seperate treatment of the inter and intra packets is dangerous in the cases where the OBSS is close by. | Make color optional at the least. "An HE STA transmitting an HE Operation element may select a value in the range 1 to 63 to include in the BSS Color subfield of the HE Operation element that it transmits..." | REJECTED (EDITOR: 2017-01-20 04:58:53Z) - The BSS Color selection and including the BSS Color in a transmitted HE PPDU is mandatory on an HE AP side. But, the use of the BSS Color for the OBSS_PD and the Intra-PPDU power save is already optional on an HE non-AP STA side. What the commenter is asking is that an HE AP can enable or disable an optional feature. But, it is better to leave that as an implementation issue. | EDITOR | Approved Edits in D1.1 |  |  | N |  |  | 2017-09-15 05:06 | EDITOR
5477 | Graham Smith | 225 | 1 | 27.11.4 | 54 | 196 | T | Y | 196.54 | 196 | 27.11.4 |  | V | Liwen Chu | 17/0045r6 | 439 | "An HE STA that received an HE PPDU with RXVECTOR parameter BSS_COLOR with a value between 1 and 63 may ignore the HE PPDU subject to the rules as described in 27.9 (Spatial reuse operation)." This is a seperate rule that is not required here. | Delete cited sentence | REVISED (EDITOR: 2017-01-20 05:00:22Z) - Because the corresponding sentence is not precisely described, it is changed as the below according to CID 5213. “An HE STA that received an HE PPDU with RXVECTOR parameter BSS_COLOR with a value between 1 and 63 may follow the spatial reuse rules as described in 27.9 (Spatial reuse operation).” TGax editor makes changes as shown in the as specified in 11-17/0045r6. | EDITOR | Approved Edits in D1.1 |  |  | I | EDITOR: 2017-02-09 18:33:57Z | 1.1 | 2017-09-15 05:06 | EDITOR
5479 | Graham Smith | 225 | 1 | 27.11.4 | 27 | 197 | T | Y | 197.27 | 197 | 27.11.4 |  | V | Liwen Chu | 17/0045r6 | 439 | "The HE non-AP STA may use the BSS color if the most recently received HE Operation element from the AP to which it is associated contained a value of 0 in the BSS Color Disabled subfield." So this is optional. Hence color should be optional | Make Color optional | REVISED (EDITOR: 2017-01-20 05:04:00Z) - It is unclear which features of the BSS Color are optional. This implies that the BSS Color may be used to determine whether the STA updates the intra-BSS NAV or goes to power save mode. TGax editor makes changes as shown in the as specified in 11-17/0045r6. | EDITOR | Approved Edits in D1.1 |  |  | I | EDITOR: 2017-02-09 18:36:07Z | 1.1 | 2017-09-15 05:06 | EDITOR
5412 | Geonjung Ko | 225 | 1 | 28.3.10.8 | 285 | 55 | T | Y | 285.55 | 55 | 28.3.10.8 |  | V | Sigurd Schelstraete | 11-17/0173r0 | 439 | An HE MU PPDU with the UL/DL field set to 1 is intended to one STA and the HE-SIG-B design is not efficient. | Please refine the HE-SIG-B design for the UL case to reduce the length of the HE-SIG-B field. | REVISED (EDITOR: 2017-01-20 18:19:58Z) - Agree in principle with the comment as discussed in 11-17/0110r0. For the full-BW UL HE MU PPDU, the Common Block field of HE-SIG-B is redundant. A transmitter may omit the field by setting SIGB Compression field in HE-SIG-A to 1. However, when SIGB Compression field is 1, MU-MIMO user field is sent where its Spatial Configuration subfield can only support NSTS indication for N_user >= 2. Therefore, it is required that the User field in HE-SIG-B contains the non-MU-MIMO user field when the Num of MU-MIMO Users field in HE-SIG-A is set to 0. TGax editor to make the changes shown in 11-17/0173r0 under the heading that include CID 5412. | EDITOR | Approved Edits in D1.1 |  |  | I |  | 1.1 | 2017-09-15 05:06 | EDITOR
4774 | Alfred Asterjadhi | 225 | 1 | 9.4.2.219 | 92 | 7 | T | Y | 92.07 | 7 | 9.4.2.219 |  | V | Raja Banerjea | 17/0135r6 | 439 | This paragraph is not very clear in defining the setting of the Max BSSID Indicator and Tx BSSID Indicator field. Please rephrase it to make the definition clearer. And add a reference to the normative describing subclause | As in comment. | REVISED (EDITOR: 2017-01-20 17:48:57Z) - Agree with the comment. The text in this section has been re-written to clarify that the value of the MaxBSSID indicator corresponds to the one carried in the Multiple BSSID element. A additional details have been added to section 11.1.3.8 Please see document 11-17/0135r6 | EDITOR | Approved Edits in D1.1 |  |  | I | EDITOR: 2017-02-07 20:38:34Z | 1.1 | 2017-09-15 05:06 | EDITOR
6419 | John Coffey | 225 | 1 | 9.4.2.218.3 | 82 | 32 | T | Y | 82.32 | 32 | 9.4.2.218.3 |  | V | Lochan Verma | 17/0056r1 | 439 | Why "Reserved" rather than "reserved"? Is this a defined term? | Change "Reserved" to "reserved". | REVISED (EDITOR: 2017-01-19 23:42:46Z) - Proposed resolution accounts for the suggested change. TGax Editor to make the changes shown in IEEE 802.11-17/0056r0 under all headings that include CID 6419. | EDITOR | Approved Edits in D1.1 |  |  | I | EDITOR: 2017-02-06 22:15:46Z | 1.1 | 2017-09-15 05:06 | EDITOR
4244 | Albert Petrick | 225 | 1 | 27.8.3 | 189 | 53 | E | Y | 189.53 | 53 | 27.8.3 |  | V |  |  | 439 | Period missing at end of sentence | Add period at the of sentence after "initiator" | REVISED (EDITOR: 2017-02-08 22:26:56Z) - Bulleted lists are lists and unless the sentence is very complex do not get a period. However, this paragraph is unecessarily bulleted. Change the introductory sentence from "An OMI responder that successfully receives a frame containing an OMI A-Control field from an OMI initiator:" to "An OMI responder that successfully receives a frame containing an OM Control subfield(#7507) from an OMI initiator performs the following operations." Make each bulleted item a separate paragraph, replacing "Shall" at the beginning of the sentence with "The OMI responder shall" | EDITOR | Approved Edits in D1.1 |  |  | I | EDITOR: 2017-02-08 22:31:43Z | 1.1 | 2017-10-02 21:41 | EDITOR
4257 | Albert Petrick | 225 | 1 | 27.8.3 | 189 | 57 | E | Y | 189.57 | 57 | 27.8.3 |  | V |  |  | 439 | Period missing at end of sentence | Add period at the of sentence after "initiator" | REVISED (EDITOR: 2017-02-08 22:32:17Z) - Unnecessary bulleting. See #4244 | EDITOR | Approved Edits in D1.1 |  |  | I | EDITOR: 2017-02-08 22:32:39Z - See #4244 | 1.1 | 2017-10-02 21:41 | EDITOR
4349 | Albert Petrick | 225 | 1 | 9.2.4.1.10 | 20 | 5 | T | Y | 20.05 | 5 | 9.2.4.1.10 | 3375 | J | Alfred Asterjadhi | 17/0131r0 | 439 | "HCT/Order subfield" naming should be consistent when referenced in text. It's referenced as "HTC/Order field" | Change to "HCT/Order subfield" on lines 5 and 7 | The name of the field is correct (and is actually baseline text, not introduced by 802.11ax TG). Please refer to 9.2.4.1.10 of 802.11REVmc D8.0. No changes to the draft are required for this CID. | EDITOR | Approved Edits in D1.1 |  |  | N | EDITOR: 2017-02-03 17:38:39Z- The resolution contains no editing instructions. |  | 2017-09-15 05:06 | EDITOR
4417 | Albert Petrick | 225 | 1 | 9.2.4.1.10 | 20 | 5 | T | Y | 20.05 | 5 | 9.2.4.1.10 | 3375 | J | Alfred Asterjadhi | 17/0131r0 | 439 | "HCT/Order subfield" naming should be consistent when referenced in text. It's referenced as "HTC/Order field" | Change to "HCT/Order subfield" on lines 5 and 7 | The name of the field is correct (and is actually baseline text, not introduced by 802.11ax TG). Please refer to 9.2.4.1.10 of 802.11REVmc D8.0. No changes to the draft are required for this CID. | EDITOR | Approved Edits in D1.1 |  |  | N | EDITOR: 2017-02-03 17:38:43Z- The resolution contains no editing instructions. |  | 2017-09-15 05:06 | EDITOR
4721 | Alfred Asterjadhi | 225 | 1 | 9.2.4.1.8 | 19 | 35 | T | Y | 19.35 | 35 | 9.2.4.1.8 |  | V | Alfred Asterjadhi | 11-17/0148r1 | 439 | There is a bunch of elements that have the QoS Info field, namely QoS Capabilities, EDCA Parameter Set, MU EDCA parameter elements. Add a note so that it is clear where this field is contained, so that it is known what "frames" contain it. Also B7 of the QoS Info field when transmitted by AP is currently reserved. Need to add the exception that for an HE AP that bit is actually the same as the non-AP STA case (More Data Ack). | As in comment. | REVISED (EDITOR: 2017-01-20 18:16:38Z) - Agree in principle with the comment. Proposed resolution accounts for the suggested change, although not as a note but rather as a declarative statement. TGax editor to make the changes shown in 11-16/0148r1 under all headings that include CID 4721. | EDITOR | Approved Edits in D1.1 |  |  | I |  | 1.1 | 2017-09-15 05:06 | EDITOR
4723 | Alfred Asterjadhi | 225 | 1 | 9.2.4.5.4 | 20 | 27 | T | Y | 20.27 | 27 | 9.2.4.5.4 |  | V | Alfred Asterjadhi | 11-17/0132r0 | 439 | MU Ack name is not completely correct due to the fact that the PPDU is actually called Trigger-based ppdu. So I would suggest to change it TBP Ack or something like that, reflecting the correct intention. | As in comment. | REVISED (EDITOR: 2017-01-20 18:08:09Z) - Agree in principle with the comment. Proposed resolution accounts for the suggested change. TGax editor to make the changes shown in 11-16/0132r0 under all headings that include CID 4723. | EDITOR | Approved Edits in D1.1 |  |  | I | EDITOR: 2017-02-02 22:55:48Z | 1.1 | 2017-09-15 05:06 | EDITOR
4724 | Alfred Asterjadhi | 225 | 1 | 9.2.4.5.4 | 20 | 45 | T | Y | 20.45 | 45 | 9.2.4.5.4 |  | V | Alfred Asterjadhi | 11-17/0132r0 | 439 | This paragraph can be written better. Rephrase this paragraph as suggested in the proposed change. | "When the frame is carried in a HE DL MU PPDU: The addressed recipient returns an Ack, BlockAck, or Multi-STA BlockAck frame carried in HE TB PPDU, after SIFS, (see 10.3.2.11.2 (Acknowledgement procedure for HE MU PPDU in MU format) and 27.4.4.3 (DL MU PPDU soliciting an HE trigger-based PPDU response)." | REVISED (EDITOR: 2017-01-20 18:08:19Z) - Agree in principle with the comment. Proposed resolution accounts for the suggested change. TGax editor to make the changes shown in 11-16/0132r0 under all headings that include CID 4724. | EDITOR | Approved Edits in D1.1 |  |  | I | EDITOR: 2017-02-02 22:56:21Z | 1.1 | 2017-09-15 05:06 | EDITOR
5213 | Dorothy Stanley | 225 | 1 | 27.11.4 | 196 | 54 | T | Y | 196.54 | 54 | 27.11.4 |  | A | Liwen Chu | 17/0045r6 | 439 | "may ignore the HE PPDU" - its not about ignoring the PPDU, its about following modified CCA rules | change sentence to "...and 63 may follow the spatial reuse rules as described in 27.9 (Spatial reuse operation). | ACCEPTED (EDITOR: 2017-01-20 05:05:13Z) | EDITOR | Approved Edits in D1.1 |  | EDITOR: 2017-01-16 15:57:23Z - This comment is from Eldad Perahia; please direct any questions to him. | I | EDITOR: 2017-02-09 18:34:26Z | 1.1 | 2017-09-15 05:06 | EDITOR
4772 | Alfred Asterjadhi | 225 | 1 | 9.4.2.219 | 91 | 39 | T | Y | 91.39 | 39 | 9.4.2.219 |  | V | Raja Banerjea | 17/0135r6 | 439 | Duplicated (conflicting) definition of the BSS Color field. Remove the first occurrence. | As in comment. | REVISED (EDITOR: 2017-01-20 17:49:38Z) - Please see resolution for CID 3036 Please see document 11-17/0135r6 | EDITOR | Approved Edits in D1.1 |  |  | I | EDITOR: 2017-02-07 20:24:54Z - See #3036 | 1.1 | 2017-09-15 05:06 | EDITOR
5199 | Dorothy Stanley | 225 | 1 | 27.8.3 | 189 | 36 | T | Y | 189.36 | 36 | 27.8.3 |  | V | Jarkko Kneckt | 17/0115r7 | 439 | It seems like there needs to be a requirement that the non-AP STA does not discontinue participating in UL MU until it gets an acknowledgement from the AP. For example, if the AP did not receive the TOM, then it may continue to include the non-AP STA in UL MU exchanges. | Mandate that the non-AP STA needs to wait to discontinue participating in UL MU until it gets an acknowledgement from AP. Essentially even though this is part of TOM, processing of the trigger by the non-AP STA is a receive function. | REVISED (EDITOR: 2017-01-20 17:36:38Z) - Agree in principle with the commenter. The procedure how OMI Initiator starts to use of the new ROM and TOM parameters is direction dependent and they both should use the same logic. The operation in UL MU Disable OMI parameter change from higher to lower is clarified. Please adopt the changes shown in the normative text of the submission 11-17-0115-07-00ax-comment-resolutions-27_8 | EDITOR | Approved Edits in D1.1 |  | EDITOR: 2017-01-16 15:57:23Z - This comment is from Eldad Perahia; please direct any questions to him. | I |  | 1.1 | 2017-09-15 05:06 | EDITOR
4775 | Alfred Asterjadhi | 225 | 1 | 9.4.2.219 | 92 | 28 | T | Y | 92.28 | 28 | 9.4.2.219 |  | V | Raja Banerjea | 17/0135r6 | 439 | This paragraph describes normatvie behavior related to the non-AP STA and cannot be located in this subclause. Move the paragraph somewhere in subclause 27 (e.g., 27.11.4(BSS COLoR). | As in comment. | REVISED (EDITOR: 2017-01-20 17:55:16Z) - Agree with the comment. Section 27.11.4 already covers non-AP STA behavior. Deleted text from this section. Please see document 11-17/0135r6 | EDITOR | Approved Edits in D1.1 |  |  | I | EDITOR: 2017-02-07 20:49:17Z | 1.1 | 2017-09-15 05:06 | EDITOR
4783 | Alfred Asterjadhi | 225 | 1 | 27.81 | 188 | 29 | T | Y | 188.29 | 29 | 27.81 |  | V | Jarkko Kneckt | 17/0115r7 | 439 | This paragraph does not provide the full picture for the OMI optionality at the STA, and mandatroy at the AP. Please rephrase such that it is clear that OMI A-Control field can be sent to a STA that has declared support of its reception (tie to HE Caps), and specify that an HE STA may set the HE Caps to 1 while the HE AP shall set it to 1. | As in comment. | REVISED (EDITOR: 2017-01-20 17:30:48Z) -Agree in principle with the commenter. The current MIB parameter defines capability to generate frames with OM Control subfield. The MIB parameter should define the capability to receive OM Control subfields, because it is always optional to send a frame with such information. Please adopt the changes shown in the normative text of the submission 11-17-0115-07-00ax-comment-resolutions-27_8 | EDITOR | Approved Edits in D1.1 |  |  | I |  | 1.1 | 2017-09-15 05:06 | EDITOR
4785 | Alfred Asterjadhi | 225 | 1 | 27.8.2 | 189 | 8 | E | Y | 189.08 | 8 | 27.8.2 |  | V |  |  | 439 | This paragraph is awkward. Please replace with: "The OMI responder may transmit subsequent SU PPDUs or MU PPDUs that are addressed to the OMI initiator after sending the immediate response for the frame containing the OMI A-Control field. | As in comment. Also there is no ROM Initiator. Please replace it with OMI Initiator (initiator actually throughout). | REVISED (EDITOR: 2017-02-08 22:46:17Z) - Grammer fixed with resolution to #7614 | EDITOR | Approved Edits in D1.1 |  |  | I | EDITOR: 2017-02-08 22:46:29Z- see #7614 | 1.1 | 2017-10-02 21:41 | EDITOR
5029 | Chittabrata Ghosh | 225 | 1 | 9.4.2.219 | 93 | 49 | E | N | 93.49 | 49 | 9.4.2.219 |  | V |  |  | 439 | replace the word "Nontransmitted BSSID or a transmitted BSSID ...." to "nontransmitted BSSID or a transmitted BSSID ..." | As in comment by replacing the word "Nontransmitted" to "nontransmitted" | REVISED (EDITOR: 2017-02-07 22:06:24Z) - Cited location ont accurate. Use of Nontransmitted at P92L14 removed with approved resolution to #7995 | EDITOR | Approved Edits in D1.1 |  |  | I | EDITOR: 2017-02-07 22:08:20Z - See #7995 | 1.1 | 2017-10-02 21:41 | EDITOR
5059 | David Kloper | 225 | 1 | 9.3.1.23 | 47 | 34 | T | Y | 47.34 | 34 | 9.3.1.23 |  | V | Raja Banerjea | 17/0156r2 | 439 | The range of values does not match range of dBm targets. | Adjust ranges to match | REVISED (EDITOR: 2017-01-20 04:41:24Z) - Agree with the comment. Proposed resolution adjusted the range as suggested. TGax editor to make the changes shown in 11-16/0156r2 under all headings that include CID 5509. | EDITOR | Approved Edits in D1.1 |  |  | I | EDITOR: 2017-02-03 19:28:56Z | 1.1 | 2017-09-15 05:06 | EDITOR
5110 | Dong Guk Lim | 225 | 1 | 27.6.4 | 179 | 14 | E | N | 179.14 | 14 | 27.6.4 |  | V |  |  | 439 | Reference is wrong. Correct it . | Change 26.1.4 (PPDU formats) with 28.3.4 HE PPDU formats | REVISED (EDITOR: 2017-02-08 20:53:48Z) - Reference removed with resolution to #8501 | EDITOR | Approved Edits in D1.1 |  |  | I | EDITOR: 2017-02-08 20:54:05Z - See #8501 | 1.1 | 2017-10-02 21:41 | EDITOR
5196 | Dorothy Stanley | 225 | 1 | 27.8 | 188 | 39 | T | Y | 188.39 | 39 | 27.8 |  | A | Jarkko Kneckt | 17/0115r7 | 439 | There is no "Rx Channel Width" subfield | The name of the field in Figure 9-15d is "Channel Width". Unify the naming. | ACCEPTED (EDITOR: 2017-01-20 17:31:06Z) | EDITOR | Approved Edits in D1.1 |  | EDITOR: 2017-01-16 15:57:23Z - This comment is from Eldad Perahia; please direct any questions to him. | I |  | 1.1 | 2017-09-15 05:06 | EDITOR
5197 | Dorothy Stanley | 225 | 1 | 27.8.1 | 188 | 24 | T | Y | 188.24 | 24 | 27.8.1 |  | V | Jarkko Kneckt | 17/0115r7 | 439 | Is OMI "Operating mode indication" as defined here or "Operation mode indication" as defined in 3.4 | unify the definitions | REVISED (EDITOR: 2017-01-20 17:31:20Z) - Change the 3.4 abbreviations to OMI, Operating mode indication. Please adopt the changes shown in the normative text of the submission 11-17-0115-07-00ax-comment-resolutions-27_8 | EDITOR | Approved Edits in D1.1 |  | EDITOR: 2017-01-16 15:57:23Z - This comment is from Eldad Perahia; please direct any questions to him. | I |  | 1.1 | 2017-09-15 05:06 | EDITOR
5602 | Guido Hiertz | 225 | 1 | 9.4.2.218.3 | 83 | 20 | E | Y | 83.2 | 20 | 9.4.2.218.3 |  | A |  |  | 439 | Microsecond must be abbreviated as "┴s." | Replace "us" with "┴s" | ACCEPTED (EDITOR: 2017-02-06 23:39:59Z) | EDITOR | Approved Edits in D1.1 |  |  | I | EDITOR: 2017-02-06 23:40:02Z | 1.1 | 2017-10-02 21:41 | EDITOR
4771 | Alfred Asterjadhi | 225 | 1 | 9.4.2.219 | 91 | 4 | T | Y | 91.04 | 4 | 9.4.2.219 |  | V | Raja Banerjea | 17/0135r6 | 439 | The operation of HE STAs is not controlled by the presence of the VHT Operation element because the HE Operation IE has the VHT Operation Information field. Remove the occurrence of VHT Operation element from this sentence.Also specify the meaning of the VHT Operation Information field when sent in 2.4Gigs. | As in comment. | REVISED (EDITOR: 2017-01-20 17:46:16Z) - Agree with the comment. Please see resolution for CID 3035 Please see document 11-17/0135r6 | EDITOR | Approved Edits in D1.1 |  |  | I | EDITOR: 2017-02-07 20:21:53Z - See #3035 | 1.1 | 2017-09-15 05:06 | EDITOR
6193 | Jin-Sam Kwak | 225 | 1 | 28.3.17.6.4 | 349 | 7 | T | Y | 349.07 | 7 | 28.3.17.6.4 |  | V | Yunbo Li | 17/0060r3 | 439 | The current PHY-CCA.indication primitive only provides CCA results of primary, secondary, secondary40, and secondary80. In order to support BW options of current preamble puncturing mode, additional PHY-CCA.indication primitives should be defined. | As in comment. | REVISED (EDITOR: 2017-01-19 23:54:05Z) - Add subclause to describe the rules for preamble puncturing TGax editor to make the changes shown in 11-17/0060r3 under all headings that include CID 6193. | EDITOR | Approved Edits in D1.1 |  |  | I |  | 1.1 | 2017-09-15 05:06 | EDITOR
5551 | Graham Smith | 225 | 1 | 9.4.2.219 | 39 | 91 | T | Y | 91.39 | 91 | 9.4.2.219 |  | V | Raja Banerjea | 17/0135r6 | 439 | "The BSS Color field is an unsigned integer whose value is the BSS color of the BSS corresponding to the AP which transmitted this element, except that a value of 0 in this field indicates that there is no BSS color for this BSS." Thie information in this sentence appears to be repeated in the next para. Suggest this is deleted and the second para edited to include the 'no color' rule. | Dlete cited text. Then edit next para to read as follows as follows: "The BSS Color field is an unsigned integer whose value is the BSS Color of the BSS corresponding to the AP, IBSS STA, mesh STA or TDLS STA that transmitted this element, except that a value of 0 in this field is used if there is no BSS color for this BSS, or one or more intended recipient STAs of an HE PPDU is not a member of a transmitting STA's BSS." | REVISED (EDITOR: 2017-01-20 17:50:06Z) - Please see resolution for CID 3036 Please see document 11-17/0135r6 | EDITOR | Approved Edits in D1.1 |  |  | I | EDITOR: 2017-02-07 20:23:55Z - See #3036 | 1.1 | 2017-09-15 05:06 | EDITOR
6016 | Jarkko Kneckt | 225 | 1 | 27.8.3 | 189 | 52 | T | Y | 189.52 | 52 | 27.8.3 |  | A | Jarkko Kneckt | 17/0115r7 | 439 | The OMI information should be received from the OMI Initiator, not received by the OMI initiator. | Change the sentence in line 52 to read:"... of spatial streams that is indicated in the TX NSS subfield of the OMI A-Control field that is last received from the OMI initiator. | ACCEPTED (EDITOR: 2017-01-20 17:37:46Z) - Please adopt the changes shown in the normative text of the submission 11-17-0115-07-00ax-comment-resolutions-27_8 | EDITOR | Approved Edits in D1.1 |  |  | I |  | 1.1 | 2017-09-15 05:06 | EDITOR
6017 | Jarkko Kneckt | 225 | 1 | 27.8.3 | 189 | 54 | T | Y | 189.54 | 54 | 27.8.3 |  | V | Jarkko Kneckt | 17/0115r7 | 439 | The Channel Width subfield of the ROMI should be allocated from the primary channel, not from other channels. The Current wording in TOMI field limits the maximum RU Bandwidth, but does not ensure that the indicated RU Bandwidth is in the primary channel. | Add to the end of the sentence in the line 57:" and allocated in the primary channel. " | REVISED (EDITOR: 2017-01-20 17:38:06Z) - Agree in principle with the commenter. Change the definition of the operating mode control field to include primary in its definition. Please adopt the changes shown in the normative text of the submission 11-17-0115-07-00ax-comment-resolutions-27_8 | EDITOR | Approved Edits in D1.1 |  |  | I |  | 1.1 | 2017-09-15 05:06 | EDITOR
6062 | Jeongki Kim | 225 | 1 | 9.4.2.219 | 91 | 39 | T | Y | 91.39 | 39 | 9.4.2.219 |  | V | Raja Banerjea | 17/0135r6 | 439 | According to 27.11.4 BSS_COLOR, BSS Color (0) indicates that one or more intended recipient STAs is not a member of a transmitting STA's BSS. Therefore, the indicated paragraph (p91, l39) should be deleted. | Delete the following paragraph: "The BSS Color field is an unsigned integer whose value is the BSS color of the BSS corresponding to the AP which transmitted this element, except that a value of 0 in this field indicates that there is no BSS color for this BSS." | REVISED (EDITOR: 2017-01-20 17:50:41Z) - Please see resolution for CID 3036 Please see document 11-17/0135r6 | EDITOR | Approved Edits in D1.1 |  |  | I | EDITOR: 2017-02-07 20:22:08Z | 1.1 | 2017-09-15 05:06 | EDITOR
6124 | Jianhan Liu | 225 | 1 | 9.3.1.23 | 43 | 43 | T | N | 43.43 | 43 | 9.3.1.23 |  | A | Jianhan Liu | 17/0072r2 | 439 | In "Table 9-25c--GI And LTF Type subfield encoding" includes option of 2x LTF+0.8us GI. Since the trigger-based PPDU has timing synchronizaion requirement of +/- 0.4 us, 0.8us GI is too short. | Remove the option 2x LTF + 0.8 ++s GI | ACCEPTED (EDITOR: 2017-01-20 17:59:46Z) - Change the description of value 1 in table 9-25c as “Reserved” | EDITOR | Approved Edits in D1.1 |  |  | I | EDITOR: 2017-02-03 19:21:44Z - The approved resolution conflicts with the editing instructions in 17/0072r2 where the value 3 is reserved and two options are bumped up. I'm asumming the presented editing instrictions were what was intended and that the approved resolution is an error. | 1.1 | 2017-09-15 05:06 | EDITOR
6125 | Jianhan Liu | 225 | 1 | 28.3.17.6.4 | 349 | 7 | T | N | 349.07 | 7 | 28.3.17.6.4 |  | V | Yunbo Li | 17/0060r3 | 439 | add the CCA rule for preamble puncturing | add the CCA rule for preamble puncturing | REVISED (EDITOR: 2017-01-19 23:53:45Z) - Add subclause to describe the rules for preamble puncturing TGax editor to make the changes shown in 11-17/0060r3 under all headings that include CID 6125. | EDITOR | Approved Edits in D1.1 |  |  | I |  | 1.1 | 2017-09-15 05:06 | EDITOR
6157 | Jinjing Jiang | 225 | 1 | 27.8.2 | 189 | 8 | T | Y | 189.08 | 8 | 27.8.2 |  | V | Jarkko Kneckt | 17/0115r7 | 439 | The sentence is broken. Meanwhile, it seems not very necessary to have this paragraph. | Rewrite the sentence or delete it | REVISED (EDITOR: 2017-01-20 17:38:19Z) - Agree in principle with the commenter. The sentence is corrected. Please adopt the changes shown in the normative text of the submission 11-17-0115-07-00ax-comment-resolutions-27_8 | EDITOR | Approved Edits in D1.1 |  |  | I |  | 1.1 | 2017-09-15 05:06 | EDITOR
6158 | Jinjing Jiang | 225 | 1 | 27.8.3 | 189 | 25 | T | Y | 189.25 | 25 | 27.8.3 |  | V | Jarkko Kneckt | 17/0115r7 | 439 | The AP as the TOM initiator should be singled out rather than meshed in the descriptions for STAs | Put line 25 at the beginning of this section and clearly mention whether AP can have TOM indication | REVISED (EDITOR: 2017-01-20 17:38:33Z) - Agree in principle with the commenter. It should be clearly mentioned that AP does not operate as TOM initiator. A new summary paragraph is added to the 27.8.3 that explains the TOMI more clearly. The summary implicitly states that TOM is used to define UL MU parameters and transmissions as a response to the Trigger frames. The line 25 cannot be moved on top, because the parameter is not properly introduced at line 25. The parameter value should not be specified before proper introduction of the parameter. Please adopt the changes shown in the normative text of the submission 11-17-0115-07-00ax-comment-resolutions-27_8 | EDITOR | Approved Edits in D1.1 |  |  | I |  | 1.1 | 2017-09-15 05:06 | EDITOR
6013 | Jarkko Kneckt | 225 | 1 | 27.8.3 | 189 | 39 | T | Y | 189.39 | 39 | 27.8.3 |  | A | Jarkko Kneckt | 17/0115r7 | 439 | The NOTE is currently unclear. The NOTE sounds like a STA with UL MU Disable would respond to some Trigger frame variants. | Change the Note :"... that it will not respond to any variant of the Trigger frame." | ACCEPTED (EDITOR: 2017-01-20 17:37:14Z) | EDITOR | Approved Edits in D1.1 |  |  | I |  | 1.1 | 2017-09-15 05:06 | EDITOR
6192 | Jin-Sam Kwak | 225 | 1 | 27.8.1 | 188 | 22 | T | Y | 188.22 | 22 | 27.8.1 |  | V | Jarkko Kneckt | 17/0115r7 | 439 | In 11.42 Notification of operating mode changes, AP's procedure for changing its operating mode setting is well described. However, it is not clear how AP can change its operating mode with OMI A-Control field. Throughout the section 27.8, please clarify the behavior of HE AP and HE non-AP STA respectively fro changing its operating mode with OMI A-Control. | As in comment. | REVISED (EDITOR: 2017-01-20 17:31:42Z) - The AP should be capable to receive in channel width and the NSS that is the highest it has successfully indicated in latest ROMI parameters or Notification of the operating mode change. This ensures that AP can receive transmissions from all STAs. Please adopt the changes shown in the normative text of the submission 11-17-0115-07-00ax-comment-resolutions-27_8 | EDITOR | Approved Edits in D1.1 |  |  | I |  | 1.1 | 2017-09-15 05:06 | EDITOR
5946 | James Yee | 225 | 1 | 9.2.4.6.4.2 | 24 | 21 | E | Y | 24.21 | 21 | 9.2.4.6.4.2 |  | J |  | 17/0115r7 | 439 | The definition of Fval for TRSSI calculation is missing. | Please clarify. | REJECTED (EDITOR: 2017-01-20 17:37:01Z) - The clause is defining the OMI principles and it should focus to explain OMI related operation as precisely as possible. BQR among other mechanisms are not related to OMI and they easily confuse the reader. | EDITOR | Approved Edits in D1.1 |  |  | N | EDITOR: 2017-02-03 17:38:58Z- The resolution contains no editing instructions. |  | 2017-09-15 05:06 | EDITOR
6194 | Jin-Sam Kwak | 225 | 1 | 9.4.2.218.3 | 84 | 26 | T | Y | 84.26 | 26 | 9.4.2.218.3 |  | V | Lochan Verma | 11-17/0173r0 | 439 | For UL HE MU PPDU transmission from an STA to an AP, the current SIG-A/B design incurs overhead because the current format is designed for DL MU signaling. SIG-B's RU allocation and User specific fields can be redundant overheads for UL HE MU PPDU. | Please specify UL HE MU PPDU's SIG-A/B signaling detail. | REVISED (EDITOR: 2017-01-20 18:20:07Z) - Agree in principle with the comment as discussed in 11-17/0110r0. Please see resolution for CID 5412. TGax editor to make the changes shown in 11-17/0173r0 under the heading that include CID 6194. | EDITOR | Approved Edits in D1.1 |  |  | I |  | 1.1 | 2017-09-15 05:06 | EDITOR
6249 | John Coffey | 225 | 1 | 9.2.4.1.8 | 19 | 35 | T | Y | 19.35 | 35 | 9.2.4.1.8 |  | V | Alfred Asterjadhi | 11-17/0148r1 | 439 | The sentence is ambiguous. When we have a list of cases followed by a condition, are we supposed to interpret the condition as applying only to the last element of the list, or to the entire list? Here the "from which it has received" is a condition; does this condition apply to both the non-HE STA and HE STA cases, or only to the HE STA case? | Clarify the meaning. | REVISED (EDITOR: 2017-01-20 18:17:05Z) - Agree in principle with the comment. Proposed resolution is to split the sentence in two so that it is clear tha the condition applies to both STAs. TGax editor to make the changes shown in 11-16/0148r1 under all headings that include CID 6249. | EDITOR | Approved Edits in D1.1 |  |  | I |  | 1.1 | 2017-09-15 05:06 | EDITOR
6252 | John Coffey | 225 | 1 | 9.2.4.1.8 | 19 | 45 | T | Y | 19.45 | 45 | 9.2.4.1.8 |  | V | Alfred Asterjadhi | 11-17/0148r1 | 439 | The sentence is ambiguous. When we have a list of cases followed by a condition, are we supposed to interpret the condition as applying only to the last element of the list, or to the entire list? Here the "that has" is a condition; does this condition apply to both the non-HE STA and HE STA cases, or only to the HE STA case? | Clarify the meaning. | REVISED (EDITOR: 2017-01-20 18:17:16Z) - Agree in principle with the comment. Proposed resolution is to split the sentence in two so that it is clear tha the condition applies to both STAs. TGax editor to make the changes shown in 11-16/0148r1 under all headings that include CID 6252. | EDITOR | Approved Edits in D1.1 |  |  | I |  | 1.1 | 2017-09-15 05:06 | EDITOR
6253 | John Coffey | 225 | 1 | 9.2.4.5.4 | 20 | 44 | T | Y | 20.44 | 44 | 9.2.4.5.4 |  | V | Alfred Asterjadhi | 11-17/0132r0 | 439 | Inconsistent terminology: in "DL HE MU PPDU", the STA type is in the middle, whereas in practically every oher instance the type is at the beginning. | Change "a DL HE MU PPDU" to "an HE DL MU PPDU". | REVISED (EDITOR: 2017-02-02 22:41:26Z) - The more general term is HE MU PPDU and the subset is DL HE MU PPDU. The modifier (adjective) should be added as a prefix. Change all instances of HE DL MU PPDU to DL HE MU PPDU. Change all instances of HE UL MU PPDU to UL HE MU PPDU. | EDITOR | Approved Edits in D1.1 |  | Motioned as accepted with Motion #149, but is really an editorial issue. Revisting. | I | EDITOR: 2017-02-02 22:51:20Z- Changed one instance of HE DL MU PPDU (P205L52) | 1.1 | 2017-10-02 21:41 | EDITOR
6256 | John Coffey | 225 | 1 | 9.2.4.5.6 | 21 | 2 | T | Y | 21.02 | 2 | 9.2.4.5.6 |  | V | Alfred Asterjadhi | 11-17/0132r0 | 439 | Inconsistent terminology: in "non-AP HE STA", the STA type is in the middle, whereas in practically every oher instance the type is at the beginning. | Change "a non-AP HE STA" to "an HE non-AP STA". | REVISED (EDITOR: 2017-02-02 23:10:35Z) - The modifier order should be "non-AP" followed by the STA type ("HE STA"). This order is consistent with VHT usage ("non-AP VHT STA"). HT usage is mostly "non-AP HT STA", although there is one instance of "HT non-AP STA", Change all instances of "HE non-AP STA" to "non-AP HE STA". Change all instances of "HT non-AP STA" in the amendment to "non-AP HT STA" (no changes to baseline). | EDITOR | Approved Edits in D1.1 |  | This resolved as accepted with motion #148. Revisting since this is an editorial issue. | I | EDITOR: 2017-02-02 23:22:27Z | 1.1 | 2017-10-02 21:41 | EDITOR
6320 | John Coffey | 225 | 1 | 9.4.2.222 | 95 | 28 | E | Y | 95.28 | 28 | 9.4.2.222 |  | A |  | 11-17/0137r2 | 439 | Throughout the draft, usage oscillates between "is as defined in Table/Figure" and "is defined in Table/Figure". The latter seems to have the majority. It would be better to choose one variant and to stick to it. | Delete "as". | ACCEPTED (EDITOR: 2017-01-20 18:05:13Z) - Please see document 11-17/0137r2 | EDITOR | Approved Edits in D1.1 |  |  | I | EDITOR: 2017-02-07 22:20:32Z | 1.1 | 2017-09-15 05:06 | EDITOR
6416 | John Coffey | 225 | 1 | 9.4.2.218.3 | 82 | 14 | E | Y | 82.14 | 14 | 9.4.2.218.3 |  | V |  |  | 439 | Incorrect case or missing word: "STA support 40 MHz". | Change to "that the STA supports 40 MHz" or "STA support for 40 MHz". | REVISED (EDITOR: 2017-02-06 23:23:07Z) - Change description to "B0 indicates support for a 40 MHz channel width in the 2.4 GHz band." | EDITOR | Approved Edits in D1.1 |  |  | I | EDITOR: 2017-02-06 23:23:30Z | 1.1 | 2017-10-02 21:41 | EDITOR
6417 | John Coffey | 225 | 1 | 9.4.2.218.3 | 82 | 17 | E | Y | 82.17 | 17 | 9.4.2.218.3 |  | V |  |  | 439 | Incorrect case or missing word: "STA support 40 MHz and 80 MHz". | Change to "STA support for 40 MHz and 80 MHz". | REVISED (EDITOR: 2017-02-06 23:25:16Z) - Reword: "B1 indicates support for a 40 MHz and 80 MHz channel width in the 5 GHz band." | EDITOR | Approved Edits in D1.1 |  |  | I | EDITOR: 2017-02-06 23:25:30Z | 1.1 | 2017-10-02 21:41 | EDITOR
3032 | Abhishek Patil | 225 | 1 | 9.4.2.218.3 | 82 | 14 | T | N | 82.14 | 14 | 9.4.2.218.3 |  | J | Lochan Verma | 17/0056r1 | 439 | Channel width set allows a HE AP which also a STA to support only 20 MHz mode. Clarify that an HE AP shall support 20,40,80 MHz in 5GHz and 20,40 in 2.4 GHz. | P82.44 Insert a Note "A HE AP shall support 20,40,80 MHz mode in 5GHz band." | REJECTED (EDITOR: 2017-01-19 23:25:43Z) - According to 11-16-1159r2: 1. For an AP operating in the 5 GHz band, support of 40/80 MHz bandwidth is mandatory. 2. For an AP operating in the 2.4 GHz band, support of 40 MHz bandwidth is optional. Furthermore, Pg 82,ln 20 has a note, which refers to (1) above. | EDITOR | Approved Edits in D1.1 |  |  | N | EDITOR: 2017-02-06 22:01:47Z- The resolution contains no editing instructions. |  | 2017-09-15 05:06 | EDITOR
6190 | Jin-Sam Kwak | 225 | 1 | 27.8.3 | 189 | 35 | T | Y | 189.35 | 35 | 27.8.3 |  | V | Jarkko Kneckt | 17/0115r7 | 439 | The description of the normative behavior of OMI responder regarding UL MU Disable subfield is not clear enough | Need to clarify | REVISED (EDITOR: 2017-01-20 17:38:46Z) - The sentence is clarified. Response to UL MU response scheduling control subfield should be denied as well. Please adopt the changes shown in the normative text of the submission 11-17-0115-07-00ax-comment-resolutions-27_8 | EDITOR | Approved Edits in D1.1 |  |  | I |  | 1.1 | 2017-09-15 05:06 | EDITOR
5820 | Huizhao Wang | 225 | 1 | 9.2.4.1.10 | 20 | 1 | T | Y | 20.01 | 1 | 9.2.4.1.10 |  | J | Alfred Asterjadhi | 17/0131r0 | 439 | Referencing undefined subclause 10.51.5.4: "Rely-shared TXOP protection mechanism" | Since subclause 10.51.5.4 does not exist, please remove this sentence from the draft | The name of the field is correct (and is actually baseline text, not introduced by 802.11ax TG). Please refer to 9.2.4.1.10 of 802.11REVmc D8.0. No changes to the draft are required for this CID. | EDITOR | Approved Edits in D1.1 |  |  | N | EDITOR: 2017-02-03 17:38:28Z- The resolution contains no editing instructions. |  | 2017-09-15 05:06 | EDITOR
4205 | Albert Petrick | 225 | 1 | 27.8.3 | 189 | 30 | E | Y | 189.3 | 30 | 27.8.3 |  | A |  |  | 439 | Period missing at end of sentence | Add period at the of sentence after "frames" | ACCEPTED (EDITOR: 2017-02-08 22:13:05Z) | EDITOR | Approved Edits in D1.1 |  |  | I | EDITOR: 2017-02-08 22:13:09Z | 1.1 | 2017-10-02 21:41 | EDITOR
5603 | Guido Hiertz | 225 | 1 | 9.4.2.218.3 | 83 | 24 | E | Y | 83.24 | 24 | 9.4.2.218.3 |  | A |  |  | 439 | Microsecond must be abbreviated as "┴s." | Replace "us" with "┴s" | ACCEPTED (EDITOR: 2017-02-07 17:59:02Z) | EDITOR | Approved Edits in D1.1 |  |  | I | EDITOR: 2017-02-07 17:59:05Z | 1.1 | 2017-10-02 21:41 | EDITOR
5604 | Guido Hiertz | 225 | 1 | 9.4.2.218.3 | 83 | 29 | E | Y | 83.29 | 29 | 9.4.2.218.3 |  | A |  |  | 439 | Microsecond must be abbreviated as "┴s." | Replace "us" with "┴s" | ACCEPTED (EDITOR: 2017-02-06 23:44:15Z) | EDITOR | Approved Edits in D1.1 |  |  | I | EDITOR: 2017-02-06 23:44:18Z | 1.1 | 2017-10-02 21:41 | EDITOR
5605 | Guido Hiertz | 225 | 1 | 27.6.4 | 179 | 23 | E | Y | 179.23 | 23 | 27.6.4 |  | A |  |  | 439 | Microsecond must be abbreviated as "┴s." | Replace "us" with "┴s" | ACCEPTED (EDITOR: 2017-02-08 20:54:14Z) | EDITOR | Approved Edits in D1.1 |  |  | I | EDITOR: 2017-02-08 20:54:18Z | 1.1 | 2017-10-02 21:41 | EDITOR
5606 | Guido Hiertz | 225 | 1 | 27.6.4 | 179 | 24 | E | Y | 179.24 | 24 | 27.6.4 |  | A |  |  | 439 | Microsecond must be abbreviated as "┴s." | Replace "us" with "┴s" | ACCEPTED (EDITOR: 2017-02-08 20:54:42Z) | EDITOR | Approved Edits in D1.1 |  |  | I | EDITOR: 2017-02-08 20:54:46Z | 1.1 | 2017-10-02 21:41 | EDITOR
5607 | Guido Hiertz | 225 | 1 | 27.6.4 | 179 | 26 | E | Y | 179.26 | 26 | 27.6.4 |  | A |  |  | 439 | Microsecond must be abbreviated as "┴s." | Replace "us" with "┴s" | ACCEPTED (EDITOR: 2017-02-08 20:55:18Z) | EDITOR | Approved Edits in D1.1 |  |  | I | EDITOR: 2017-02-08 20:55:21Z | 1.1 | 2017-10-02 21:41 | EDITOR
5678 | Guoqing Li | 225 | 1 | 27.8.2 | 189 | 8 | E | N | 189.08 | 8 | 27.8.2 |  | V |  |  | 439 | This sentence is badly written | change to "after transmitting the acknowledgement frame for the frame containing the OMI A-Control..." | REVISED (EDITOR: 2017-02-08 22:46:03Z) - Grammer fixed with resolution to #7614 | EDITOR | Approved Edits in D1.1 |  |  | I | EDITOR: 2017-02-08 22:46:08Z - See #7614 | 1.1 | 2017-10-02 21:41 | EDITOR
5679 | Guoqing Li | 225 | 1 | 27.8.3 | 189 | 29 | T | N | 189.29 | 29 | 27.8.3 |  | A | Jarkko Kneckt | 17/0115r7 | 439 | Why this sentence is a note. It should be another bullitin item followig the previous bullitin. | Make this sentence a bulitin item followintg the previous one. | ACCEPTED (EDITOR: 2017-01-20 17:36:48Z) | EDITOR | Approved Edits in D1.1 |  |  | I |  | 1.1 | 2017-09-15 05:06 | EDITOR
6015 | Jarkko Kneckt | 225 | 1 | 27.8.3 | 189 | 48 | T | Y | 189.48 | 48 | 27.8.3 |  | J | Jarkko Kneckt | 17/0115r7 | 439 | The TOMI description has repetition. The lines 29 -30 and lines 48 - 49 define the maximum channel width a STA may use. | Delete the lines 48 - 49, and change the note in line 29-30 to normative text. | REJECTED (EDITOR: 2017-01-20 17:37:27Z) - There is no repetition. The first part discusses on the OMI initiator and the later discusses on the OMI responder. | EDITOR | Approved Edits in D1.1 |  |  | N |  |  | 2017-09-15 05:06 | EDITOR
5819 | Huizhao Wang | 225 | 1 | 9.2.4.1.8 | 19 | 40 | T | Y | 19.4 | 40 | 9.2.4.1.8 |  | V | Alfred Asterjadhi | 11-17/0148r1 | 439 | "More Data Ack" in QoS Info Field is reserved for HE AP. Need to change the QoS Info field for HE AP to have the "More Data Ack" defined | Change the QoS Info field reserved Bit7 to "More Data Ack" for HE AP as well | REVISED (EDITOR: 2017-01-20 18:16:55Z) - Agree with the comment. Proposed resolution accounts for the suggested change. TGax editor to make the changes shown in 11-16/0148r1 under all headings that include CID 5819. | EDITOR | Approved Edits in D1.1 |  |  | I |  | 1.1 | 2017-09-15 05:06 | EDITOR
5601 | Guido Hiertz | 225 | 1 | 9.4.2.218.3 | 83 | 17 | E | Y | 83.17 | 17 | 9.4.2.218.3 |  | A |  |  | 439 | Microsecond must be abbreviated as "┴s." | Replace "us" with "┴s" | ACCEPTED (EDITOR: 2017-02-06 23:39:52Z) | EDITOR | Approved Edits in D1.1 |  |  | I | EDITOR: 2017-02-06 23:39:55Z | 1.1 | 2017-10-02 21:41 | EDITOR
5821 | Huizhao Wang | 225 | 1 | 9.2.4.5.6 | 21 | 11 | T | Y | 21.11 | 11 | 9.2.4.5.6 |  | J | Alfred Asterjadhi | 11-17/0132r0 | 439 | There is no good reason to change the meaning of "queue size value" between non-HE STA and HE STA. Its meaning should be kept as same as in 802.11-2016, subclause 9.2.4.5.6: "The queue size value is the total size, rounded up to the nearest multiple of 256 octets and expressed in units of 256 octets, of all MSDUs and A-MSDUs buffered at the STA (excluding the MSDU or A-MSDU of the present QoS Data frame) in the delivery queue used for MSDUs and A-MSDUs with TID values equal to the value in the TID subfield of this QoS Control field." | Restore to the original text in 802.11-2016: "The queue size value is the total size, rounded up to the nearest multiple of 256 octets and expressed in units of 256 octets, of all MSDUs and A-MSDUs buffered at the STA (excluding the MSDU or A-MSDU of the present QoS Data frame) in the delivery queue used for MSDUs and A-MSDUs with TID values equal to the value in the TID subfield of this QoS Control field." | REJECTED (EDITOR: 2017-01-20 18:11:28Z) - The baseline Queue Size definition was introduced during 802.11e days when there was no concept of A-MPDU. As such that definition allows the AP to receive correct information in a received MPDU, however it has deficiencies when the MPDUs are carried in an A-MPDU. Using that baseline definition, the AP that receives an A-MPDU that is corrupted loses the buffer status information related to those MPDUs that have not been received. This is not the case with the new definition because the Queue Size incldes the BSR for MSDUs contained in the A-MPDU (so even if those MSDUs are failed the BSR information is still retrievable). Essentially the AP can substract from the received BSR the sizes of those MPDUs that are received successfully in that A-MPDU, obtaining the actual BSR (i.e., including those MSDUs that have failed, in that A-MPDU, if any). | EDITOR | Approved Edits in D1.1 |  |  | N | EDITOR: 2017-02-02 23:54:26Z- The resolution contains no editing instructions. |  | 2017-09-15 05:06 | EDITOR
5844 | Huizhao Wang | 225 | 1 | 9.4.2.222 | 95 | 22 | T | Y | 95.22 | 22 | 9.4.2.222 |  | V | Yasu Inoue | 11-17/0137r2 | 439 | Missing description of how to update the Color Switch Countdown field | Add: If the Color Switch Countdown field value >0, then at the next TBTT, its value is decremented by 1 until it reachs 0. | REVISED (EDITOR: 2017-01-20 18:05:48Z) - Agree with the comment. Added sentence to section 27.16.2: “If the Color Switch Countdown field carried in BSS Color Change Announcement element has a value greater than 0, then at the next TBTT, its value is decremented by 1 until it reaches 0.” Please see document 11-17/0137r2 | EDITOR | Approved Edits in D1.1 |  |  | I | EDITOR: 2017-02-07 22:18:17Z | 1.1 | 2017-09-15 05:06 | EDITOR
5881 | James Lepp | 225 | 1 | 9.2.4.2 | 20 | 1 | T | Y | 20.08 | 1 | 9.2.4.2 |  | J | Alfred Asterjadhi | 11-17/0132r0 | 439 | If you're using longer AIDs in 11ax, should table 9-5 be updated? | Make the necessary 11ax related changes to table 9-5 that 11ah previously modified regarding AIDs. (Its not currently in the 11ax draft.) | REJECTED (EDITOR: 2017-01-20 18:07:40Z) - 11ax is not using longer AIDs. As such no changes are needed to Table 9-5 or other parts of the draft. | EDITOR | Approved Edits in D1.1 |  |  | N | EDITOR: 2017-02-02 22:55:19Z- The resolution contains no editing instructions. |  | 2017-09-15 05:06 | EDITOR
5909 | James Yee | 225 | 1 | 9.4.2.219 | 91 | 44 | T | Y | 91.44 | 44 | 9.4.2.219 |  | V | Raja Banerjea | 17/0135r6 | 439 | This paragraph starting with "The BSS Color field" is largely a repeat of the previous paragraph. Delete the previous paragraph and replace "is used" with "indicates that there is no BSS Color for this BSS and". | As suggested. | REVISED (EDITOR: 2017-01-20 17:53:09Z) - Please see resolution for CID 3036 Please see document 11-17/0135r6 | EDITOR | Approved Edits in D1.1 |  |  | I | EDITOR: 2017-02-07 20:26:38Z - See #3036 | 1.1 | 2017-09-15 05:06 | EDITOR
5910 | James Yee | 225 | 1 | 9.4.2.219 | 92 | 19 | T | Y | 92.19 | 19 | 9.4.2.219 |  | V | Raja Banerjea | 17/0135r6 | 439 | Having the AP 'recommend' an action is vague and anthropomorphic. Is the intent here to indicate that by setting the value to 1 then the STAs may "disable the use of BSS Color ..."? If yes, then that should be stated clearly. | As suggested. | REVISED (EDITOR: 2017-01-20 17:56:27Z) - Section 27.11.4 already covers non-AP STA behavior. Deleted text from this section. Please see document 11-17/0135r6 | EDITOR | Approved Edits in D1.1 |  |  | I | EDITOR: 2017-02-07 20:46:51Z | 1.1 | 2017-09-15 05:06 | EDITOR
5922 | James Yee | 225 | 1 | 9.4.2.219 | 92 | 7 | T | Y | 92.07 | 7 | 9.4.2.219 |  | V | Raja Banerjea | 17/0135r6 | 439 | The meaning of "corresponds" here is not clear. Although the term is used in 11.1.3.8 (of 802.11-2016 and the proposed changes in this draft), even the usage there is vague and should be defined more clearly in terms of multiple BSSID set. | Clarify what actions or properties are required for an AP to "correspond" | REVISED (EDITOR: 2017-01-20 17:57:39Z) - Agree with the comment. The text in this section has been cleaned-up and additional details have been added to section 11.1.3.8 Please see document 11-17/0135r6 | EDITOR | Approved Edits in D1.1 |  |  | I | EDITOR: 2017-02-07 20:40:16Z | 1.1 | 2017-09-15 05:06 | EDITOR
5923 | James Yee | 225 | 1 | 9.4.2.219 | 92 | 11 | T | Y | 92.11 | 11 | 9.4.2.219 |  | V | Raja Banerjea | 17/0135r6 | 439 | The definition of MaxBSSID indicator is not clear. Should properly reference to 9.4.2.46 and clearly provide HE AP behavior exceptions.There could also be multiple Multiple BSSID elements from multiple APs or the HE AP has its own Multiple BSSID element. | Clarify the defintion of MaxBSSID idicator and how to set it up when there are multiple sources of Multiple BSSID elements. | REVISED (EDITOR: 2017-01-20 17:48:01Z) - Agree in principle with the comment. MaxBSSID Indicator is now a separate field which is present only if the AP belongs to a multiple BSSID set. In a multiple BSSID set, there is only one AP (referred to as Transmitted BSSID) that sends Beacons, Probe Response, (Re-)Association Response frames with Multiple BSSID element. Please see document 11-17/0135r6 | EDITOR | Approved Edits in D1.1 |  |  | I | EDITOR: 2017-02-07 20:45:41Z | 1.1 | 2017-09-15 05:06 | EDITOR
5924 | James Yee | 225 | 1 | 9.4.2.219 | 92 | 14 | T | Y | 92.14 | 14 | 9.4.2.219 |  | V | Raja Banerjea | 17/0135r6 | 439 | The non-zero value here is the same as the MaxBSSID from the Multiple BSSID element? The setting of a non-zero value here contradicts the value setting of MaxBSSID indicator defined in line 11 in the same paragraph. | Clarify if any non-zero value can be set or the non-zero value needs to be set as the same as the MaxBSSID indicator. | REVISED (EDITOR: 2017-01-20 17:48:16Z) - Agree with the comment. MaxBSSID Indicator is now a separate field which is present only if the AP belongs to a multiple BSSID set. When present, the value will be same as MaxBSSID Indicator carried in Multiple BSSID element. Please see document 11-17/0135r6 | EDITOR | Approved Edits in D1.1 |  |  | I | EDITOR: 2017-02-07 20:45:49Z | 1.1 | 2017-09-15 05:06 | EDITOR
5925 | James Yee | 225 | 1 | 9.4.2.219 | 92 | 7 | E | Y | 92.07 | 7 | 9.4.2.219 |  | V |  |  | 439 | The format and flow of this paragraph describing MaxBSSID Indicator and Tx BSSID Indicator are a bit convoluted. Please improve. | As suggested. | REVISED (EDITOR: 2017-02-07 21:57:13Z) - Improved with resolution to #7995 and related | EDITOR | Approved Edits in D1.1 |  |  | I | EDITOR: 2017-02-07 21:57:42Z - See #7995 | 1.1 | 2017-10-02 21:41 | EDITOR
5734 | Guoqing Li | 225 | 1 | 27.11.4 | 196 | 52 | T | N | 196.52 | 52 | 27.11.4 |  | V | Liwen Chu | 17/0045r6 | 439 | "from the HE STA with which...", should this HE STA be HE AP? | Change to "from the HE AP with which..." | REVISED (EDITOR: 2017-01-20 04:59:52Z) - Agree in principal. TGax editor makes changes as shown in the as specified in 11-17/0045r6. | EDITOR | Approved Edits in D1.1 |  |  | I | EDITOR: 2017-02-09 18:32:45Z | 1.1 | 2017-09-15 05:06 | EDITOR
3468 | Albert Petrick | 225 | 1 | 9.4.2.218.3 | 82 | 20 | E | Y | 82.2 | 20 | 9.4.2.218.3 |  | A |  |  | 439 | Table 9-262aa, "Definition column" missing period at end of sentence | Fix. Add period after 5 GHz. | ACCEPTED (EDITOR: 2017-02-06 23:32:23Z) | EDITOR | Approved Edits in D1.1 |  |  | I | EDITOR: 2017-02-06 23:32:26Z | 1.1 | 2017-10-02 21:41 | EDITOR
3282 | Albert Petrick | 225 | 1 | 9.4.2.218.3 | 83 | 16 | T | Y | 83.16 | 16 | 9.4.2.218.3 |  | V | Lochan Verma | 17/0056r1 | 439 | Add clarity and call out bit positions in Table 9-262 aa for subfield "HE-LTF And GI For HE PPDUs" corresponding to those bit positions in Figure 9-589cI | Change text in "Encoding column to read: "For B14 and B15: Set to 1 if supported by the STA. Set to 0 otherwise." | REVISED (EDITOR: 2017-01-19 23:29:58Z) - Proposed resolution accounts for the suggested change. TGax Editor to make the changes shown in IEEE 802.11-17/0056r0 under all headings that include CID 3282. | EDITOR | Approved Edits in D1.1 |  |  | I | EDITOR: 2017-02-06 22:19:39Z - see #3274 | 1.1 | 2017-09-15 05:06 | EDITOR
3285 | Albert Petrick | 225 | 1 | 9.4.2.218.3 | 85 | 20 | T | Y | 85.2 | 20 | 9.4.2.218.3 |  | V | Lochan Verma | 17/0056r1 | 439 | Add clarity and call out bit positions in Table 9-262aa for subfield "Number Of Sounding Dimensions For < 80 MHz" corresponding to those bit positions in Figure 9-589cI. Missing period at the end of sentence. | Add bits B46-B48 in Definition column Change to: "B46-B48 represents the beamformer's capability.....for an HE NDP." | REVISED (EDITOR: 2017-01-19 23:30:47Z) - Proposed resolution accounts for the suggested change. TGax Editor to make the changes shown in IEEE 802.11-17/0056r0 under all headings that include CID 3285. | EDITOR | Approved Edits in D1.1 |  |  | I | EDITOR: 2017-02-06 22:51:22Z - See #3274 | 1.1 | 2017-09-15 05:06 | EDITOR
3286 | Albert Petrick | 225 | 1 | 9.4.2.218.3 | 82 | 15 | E | Y | 82.15 | 15 | 9.4.2.218.3 |  | A |  |  | 439 | Table 9-262aa, "Definition column" missing period at end of sentence | Fix. Add period after 2.4 GHz. | ACCEPTED (EDITOR: 2017-02-06 23:24:37Z) | EDITOR | Approved Edits in D1.1 |  |  | I | EDITOR: 2017-02-06 23:24:43Z | 1.1 | 2017-10-02 21:41 | EDITOR
3315 | Albert Petrick | 225 | 1 | 28.4.3 | 372 | 48 | T | Y | 372.48 | 48 | 28.4.3 |  | V | Yongho Seok |  | 439 | Table 28-46 - HE PHY characteristics lists the aPSDUMaxLength set to 6,500,631 octets. It's not clear in the table or text what assumptions were made and how the length is calculated. | Add a NOTE at the bottom of Table 28-46 stating the assumptions and the calculation (Eq.) for determining the PSDU maximum. E.g., 1024-QAM 5/6 rate coding rate, LDPC, 160 MHz channel bandwidth, 8 spatial streams, LDPC. | REVISED (EDITOR: 2017-01-19 23:21:38Z) - Agree in principal. For clarification how to calculate a PSDUMaxLength, it is better to include the proposed NOTE. TGax editor makes changes as shown in the as specified in 11-17/0047r1. | EDITOR | Approved Edits in D1.1 |  |  | I | EDITOR: 2017-02-09 18:53:48Z | 1.1 | 2017-09-15 05:06 | EDITOR
3375 | Albert Petrick | 225 | 1 | 9.2.4.1.10 | 20 | 5 | T | Y | 20.05 | 5 | 9.2.4.1.10 |  | J | Alfred Asterjadhi | 17/0131r0 | 439 | "HCT/Order subfield" naming should be consistent when referenced in text. It's referenced as "HTC/Order field" | Change to "HCT/Order subfield" on lines 5 and 7 | The name of the field is correct (and is actually baseline text, not introduced by 802.11ax TG). Please refer to 9.2.4.1.10 of 802.11REVmc D8.0. No changes to the draft are required for this CID. | EDITOR | Approved Edits in D1.1 |  |  | N | EDITOR: 2017-02-03 17:38:53Z- The resolution contains no editing instructions. |  | 2017-09-15 05:06 | EDITOR
3387 | Albert Petrick | 225 | 1 | 9.4.2.218.3 | 82 | 12 | E | Y | 82.12 | 12 | 9.4.2.218.3 |  | A |  |  | 439 | Missing period after sentences in Table 9-262aa | Add "periods" after each sentence in the Definition and Encoding columns in Table 9-262aa | ACCEPTED (EDITOR: 2017-02-06 23:21:20Z) | EDITOR | Approved Edits in D1.1 |  |  | I | EDITOR: 2017-02-06 23:21:24Z | 1.1 | 2017-10-02 21:41 | EDITOR
3394 | Albert Petrick | 225 | 1 | 28.4.3 | 372 | 48 | T | Y | 372.48 | 48 | 28.4.3 | 3315 | V | Yongho Seok |  | 439 | Table 28-46 - HE PHY characteristics lists the aPSDUMaxLength set to 6,500,631 octets. It's not clear in the table or text what assumptions were made and how the length is calculated. | Add a NOTE at the bottom of Table 28-46 stating the assumptions and the calculation (Eq.) for determining the PSDU maximum. E.g., 1024-QAM 5/6 rate coding rate, LDPC, 160 MHz channel bandwidth, 8 spatial streams, LDPC. | Agree in principal. It is duplicated comment with CID 3315. TGax editor makes changes as shown in the as specified in 11-17/0047r1. | EDITOR | Approved Edits in D1.1 |  |  | I | See #3315 | 1.1 | 2017-09-15 05:06 | EDITOR
3453 | Albert Petrick | 225 | 1 | 9.4.2.218.3 | 81 | 35 | E | Y | 81.35 | 35 | 9.4.2.218.3 |  | V |  |  | 439 | In Figure 9-589cI - (HE PHY Capabilities Information field format) subfield NSTA Total For < 80 MHz is labeled as having 2-bits. There are 3-bits (B37 -B39). | Change Bits "2" to "3" for subfield "NSTS Total for < 80 MHz" in Figure 9m-589cI | REVISED (EDITOR: 2017-02-06 23:19:17Z) - Field removed with #9306 (or related) . | EDITOR | Approved Edits in D1.1 |  |  | I | EDITOR: 2017-02-06 23:19:54Z | 1.1 | 2017-10-02 21:41 | EDITOR
4234 | Albert Petrick | 225 | 1 | 28.4.3 | 372 | 48 | T | Y | 372.48 | 48 | 28.4.3 | 3315 | V | Yongho Seok |  | 439 | Table 28-46 - HE PHY characteristics lists the aPSDUMaxLength set to 6,500,631 octets. It's not clear in the table or text what assumptions were made and how the length is calculated. | Add a NOTE at the bottom of Table 28-46 stating the assumptions and the calculation (Eq.) for determining the PSDU maximum. E.g., 1024-QAM 5/6 rate coding rate, LDPC, 160 MHz channel bandwidth, 8 spatial streams, LDPC. | Agree in principal. It is duplicated comment with CID 3315. TGax editor makes changes as shown in the as specified in 11-17/0047r1. | EDITOR | Approved Edits in D1.1 |  |  | I | See #3315 | 1.1 | 2017-09-15 05:06 | EDITOR
3465 | Albert Petrick | 225 | 1 | 9.4.2.218.3 | 82 | 18 | E | Y | 82.18 | 18 | 9.4.2.218.3 |  | A |  |  | 439 | Table 9-262aa, "Definition column" missing period at end of sentence | Fix. Add period after 5 GHz. | ACCEPTED (EDITOR: 2017-02-06 23:31:55Z) | EDITOR | Approved Edits in D1.1 |  |  | I | EDITOR: 2017-02-06 23:31:58Z | 1.1 | 2017-10-02 21:41 | EDITOR
3276 | Albert Petrick | 225 | 1 | 9.4.2.218.3 | 85 | 6 | T | Y | 85.06 | 6 | 9.4.2.218.3 |  | V | Lochan Verma | 17/0056r1 | 439 | Add clarity and call out bit positions in Table 9-262aa for subfield "Beamformee STS for > 80 MHz" corresponding to those bit positions in Figure 9-589cI. Missing period at the end of sentence. | Add bits B40-B42 in Definition column Change to: "B40-B42 indicates the maximum number for.....HE NDP." | REVISED (EDITOR: 2017-01-19 23:29:10Z) - Proposed resolution accounts for the suggested change. TGax Editor to make the changes shown in IEEE 802.11-17/0056r0 under all headings that include CID 3276. | EDITOR | Approved Edits in D1.1 |  |  | I | EDITOR: 2017-02-06 22:46:41Z - Bad idea to add bit numbering. See #3274 | 1.1 | 2017-09-15 05:06 | EDITOR
3471 | Albert Petrick | 225 | 1 | 9.4.2.218.3 | 82 | 23 | E | Y | 82.23 | 23 | 9.4.2.218.3 |  | A |  |  | 439 | Table 9-262aa, "Definition column" missing period at end of sentence | Fix. Add period after 5 GHz. | ACCEPTED (EDITOR: 2017-02-06 23:34:34Z) | EDITOR | Approved Edits in D1.1 |  |  | I | EDITOR: 2017-02-06 23:34:37Z | 1.1 | 2017-10-02 21:41 | EDITOR
3472 | Albert Petrick | 225 | 1 | 9.4.2.218.3 | 82 | 18 | E | Y | 82.18 | 18 | 9.4.2.218.3 |  | V |  |  | 439 | Table 9-262aa, "Encoding column" missing period at end of sentence | Fix. Change "Note" to "NOTE" and add colon ":" after "NOTE:" | REVISED (EDITOR: 2017-02-06 23:30:47Z) - Change note style. See #4562 | EDITOR | Approved Edits in D1.1 |  |  | I | EDITOR: 2017-02-06 23:31:26Z | 1.1 | 2017-10-02 21:41 | EDITOR
3474 | Albert Petrick | 225 | 1 | 9.4.2.218.3 | 82 | 44 | T | Y | 82.44 | 44 | 9.4.2.218.3 |  | V | Lochan Verma | 17/0056r1 | 439 | Table 9-262aa, grammar issue | Change "of" to "on" | REVISED (EDITOR: 2017-01-19 23:31:22Z) - Proposed resolution accounts for the suggested change. TGax Editor to make the changes shown in IEEE 802.11-17/0056r0 under all headings that include CID 3474. | EDITOR | Approved Edits in D1.1 |  |  | I | EDITOR: 2017-02-06 22:16:50Z - Reworded: "reserved for 2.4 GHz band operation" | 1.1 | 2017-09-15 05:06 | EDITOR
3476 | Albert Petrick | 225 | 1 | 9.4.2.218.3 | 82 | 47 | E | Y | 82.47 | 47 | 9.4.2.218.3 |  | A |  |  | 439 | Table 9-262aa, "Definition column" missing period at end of sentence and line between paragraphs | Fix. In the Definition column Add period "." after "punctured." and carriage return before B9, B10, and B11 on lines 47, 51, and 56. On line 60 add period after "is present." | ACCEPTED (EDITOR: 2017-02-06 23:39:09Z) | EDITOR | Approved Edits in D1.1 |  |  | I | EDITOR: 2017-02-06 23:39:12Z | 1.1 | 2017-10-02 21:41 | EDITOR
3480 | Albert Petrick | 225 | 1 | 9.2.4.1.10 | 20 | 5 | T | Y | 20.05 | 5 | 9.2.4.1.10 | 3375 | J | Alfred Asterjadhi | 17/0131r0 | 439 | "HCT/Order subfield" naming should be consistent when referenced in text. It's referenced as "HTC/Order field" | Change to "HCT/Order subfield" on lines 5 and 7 | The name of the field is correct (and is actually baseline text, not introduced by 802.11ax TG). Please refer to 9.2.4.1.10 of 802.11REVmc D8.0. No changes to the draft are required for this CID. | EDITOR | Approved Edits in D1.1 |  |  | N | EDITOR: 2017-02-03 17:38:49Z- The resolution contains no editing instructions. |  | 2017-09-15 05:06 | EDITOR
3481 | Albert Petrick | 225 | 1 | 9.4.2.218.3 | 83 | 34 | E | Y | 83.34 | 34 | 9.4.2.218.3 |  | V |  |  | 439 | Table 9-262aa, missing period and colon in sentence. | Fix. In the "Definition column, Add period "." after the "stream" on lines 35 and 39. In Encoding column Add ":" after B18 on line 34 and B19 on line 37. | REVISED (EDITOR: 2017-02-06 23:45:31Z) - Split the field into two: "STBC Tx" for B18 with description "Indicates support for the transmission of an HE PPDU using STBC and with one spatial stream" and "STBC Rx" for B19 with descrition "Indicates support for the reception of an HE PPDU using STBC and with one spatial stream" | EDITOR | Approved Edits in D1.1 |  |  | I | EDITOR: 2017-02-06 23:47:28Z | 1.1 | 2017-10-02 21:41 | EDITOR
3484 | Albert Petrick | 225 | 1 | 9.4.2.218.3 | 83 | 40 | E | Y | 83.4 | 40 | 9.4.2.218.3 |  | V |  |  | 439 | Table 9-262aa, missing period and colon in sentence. | In the Definition column, Add colon ":" after B20 and B21. Add period after "procedure." on lines 41 and 43. In Encoding column Add colon after B20 on line 40 and B21 on line 43. Add extra line space between lines 41 and 42. | REVISED (EDITOR: 2017-02-06 23:49:11Z) - Split the "Doppler" field into two: "Doppler Tx" for B20 with description "Indicates support for transmitting HE PPDUs with the Doppler procedure." and "Doppler Rx" for B21 with description "Indicates support for receiving HE PPDUs with Doppler procedure." | EDITOR | Approved Edits in D1.1 |  |  | I | EDITOR: 2017-02-06 23:50:16Z | 1.1 | 2017-10-02 21:41 | EDITOR
3486 | Albert Petrick | 225 | 1 | 9.4.2.218.3 | 83 | 58 | E | Y | 83.58 | 58 | 9.4.2.218.3 |  | A |  |  | 439 | Table 9-262aa, missing period at the end of sentence. | Add period after "MU-MIMO" on line 58. | ACCEPTED (EDITOR: 2017-02-06 23:51:46Z) | EDITOR | Approved Edits in D1.1 |  |  | I | EDITOR: 2017-02-06 23:51:49Z | 1.1 | 2017-10-02 21:41 | EDITOR
3455 | Albert Petrick | 225 | 1 | 9.4.2.218.3 | 81 | 35 | T | Y | 81.35 | 35 | 9.4.2.218.3 |  | V | Lochan Verma | 17/0056r1 | 439 | In Figure 9-589cI - (HE PHY Capabilities Information field format) subfield "Number Of Sounding Dimensions For < 80 MHz" is mark as having 1-bit. There are 3-bits (B46 -B48). | Change Bits "1" to "3" for subfield "NSTS Total for < 80 MHz" in Figure 9-589cI | REVISED (EDITOR: 2017-01-19 23:31:04Z) - Proposed resolution accounts for the suggested change. TGax Editor to make the changes shown in IEEE 802.11-17/0056r0 under all headings that include CID 3455. | EDITOR | Approved Edits in D1.1 |  |  | I | EDITOR: 2017-02-06 22:03:15Z | 1.1 | 2017-09-15 05:06 | EDITOR
3217 | Ahmadreza Hedayat | 225 | 1 | 27.8.3 | 189 | 18 | T | Y | 189.18 | 18 | 27.8.3 |  | V | Jarkko Kneckt | 17/0115r7 | 439 | Should there be a similar sentence for TOM as this sentence from ROM 27.8.2: "The ROM indication allows the OMI initiator to adapt the maximum operating channel width and/or the maximum number of spatial streams it can receive from the OMI responder." | As in the comment | REVISED (EDITOR: 2017-01-20 17:35:23Z) - Agree in principle with the commenter. The introduction is added to the clause. Please adopt the changes shown in the normative text of the submission 11-17-0115-07-00ax-comment-resolutions-27_8 | EDITOR | Approved Edits in D1.1 |  |  | I |  | 1.1 | 2017-09-15 05:06 | EDITOR
3033 | Abhishek Patil | 225 | 1 | 9.4.2.218.3 | 86 | 21 | T | N | 86.21 | 21 | 9.4.2.218.3 |  | J | Lochan Verma | 17/0056r1 | 439 | What is the Power Boost Factor +ªr Support used for? | Define Power Boost factor | REJECTED (EDITOR: 2017-01-19 23:26:09Z) - Power boost factor is a PHY parameter defined in Clause 28 (e.g., 28.3.9 Pg 264, Ln 47. Section 9.4.2.218.3 is strictly HE PHY capability indication without elaborating use and definitions of each of them. | EDITOR | Approved Edits in D1.1 |  |  | N |  |  | 2017-09-15 05:06 | EDITOR
3034 | Abhishek Patil | 225 | 1 | 9.4.2.219 | 91 | 1 | T | N | 91.01 | 1 | 9.4.2.219 |  | A | Raja Banerjea | 17/0135r6 | 439 | MaxBSSID Indicator field is 1 octet in length and is only useful (i.e., valid) if the AP is part of a Multiple BSSID Set. Make MaxBSSID Indication separate (optional) field. Add a bit sub-field to HE Parameters to indicates if the AP is part of a Multiple BSSID set. | Add a new bit field in HE Operation Parameters call Multiple BSSID AP. Move MaxBSSID Indication sub-field out of HE Operation Parameter field and make it a separate (optional) field. MaxBSSID Indicator field is present in HE Operation element only when Multiple BSSID AP bit in HE Parameters field is 1. In addition, the value of Tx BSSID Indicator is ignored if the Multiple BSSID AP bit value is 0. | ACCEPTED (EDITOR: 2017-01-20 17:47:34Z) - Added a bit (Multiple BSSID AP) in HE Parameters to indicate if the AP is part of a multiple BSSID set. Moved the 1-octet MaxBSSID indicator field out of HE Parameters. The value of Multiple BSSID AP bit in HE Parameter indicates if TxBSSID Indicator bit is meaningful or reserved and whether the (new) MaxBSSID Indicator field is carried in the element. Please see document 11-17/0135r6 | EDITOR | Approved Edits in D1.1 |  |  | I | EDITOR: 2017-02-07 20:21:03Z | 1.1 | 2017-09-15 05:06 | EDITOR
3035 | Abhishek Patil | 225 | 1 | 9.4.2.219 | 91 | 1 | T | N | 91.01 | 1 | 9.4.2.219 |  | A | Raja Banerjea | 17/0135r6 | 439 | VHT Operation Information field is useful only when operating in 5GHz. Make the 3-octet VHT Operation Information field option and add a bit in the HE Parameters to indicate the presence of VHT Operation Information field | As in comment | ACCEPTED (EDITOR: 2017-01-20 17:45:53Z) - In order to avoid ambiguity regarding which VHT Operation info a non-AP HE STA should follow, a bit is added in HE Parameters to indicate if VHT Operation Information field is carried in this element. AP sets this bit to 0 if the frame is carrying VHT Operation element. Please see document 11-17/0135r6 | EDITOR | Approved Edits in D1.1 |  |  | I | EDITOR: 2017-02-07 20:20:39Z | 1.1 | 2017-09-15 05:06 | EDITOR
3036 | Abhishek Patil | 225 | 1 | 9.4.2.219 | 91 | 39 | T | Y | 91.39 | 39 | 9.4.2.219 |  | A | Raja Banerjea | 17/0135r6 | 439 | Remove text that doesn't apply anymore and is covered in the following paragraph | Remove paragraph starting on line 39. Paragraph starting on line 44 is correct and should be kept | ACCEPTED (EDITOR: 2017-01-20 17:49:13Z) - Deleted duplicate paragraph which was approved for removal in an earlier motion (CC23) Please see document 11-17/0135r6 | EDITOR | Approved Edits in D1.1 |  |  | I | EDITOR: 2017-02-07 20:25:33Z | 1.1 | 2017-09-15 05:06 | EDITOR
3037 | Abhishek Patil | 225 | 1 | 9.4.2.222 | 95 | 43 | E | N | 95.43 | 43 | 9.4.2.222 |  | V |  | 11-17/0137r2 | 439 | Correct typos | remove '-' in Announcement (ln 43), remove s in elements (ln 45) | REVISED (EDITOR: 2017-01-20 18:01:23Z) - The sentence containing ‘Announce-ment’ was edited as part of another CR. The new instance doesn’t have the word hyphenated. The extra ‘s’ was removed from ‘elements’. Please see document 11-17/0137r2 | EDITOR | Approved Edits in D1.1 |  |  | I | EDITOR: 2017-02-07 22:23:34Z | 1.1 | 2017-09-15 05:06 | EDITOR
3077 | Abhishek Patil | 225 | 1 | 27.8 | 188 | 29 | T | N | 188.29 | 29 | 27.8 |  | V | Jarkko Kneckt | 17/0115r7 | 439 | The normative behavior for setting the OMI support Capabilities is missing. Please add the normative behavior on setting this field. In addition there needs to be normative behavior on how the AP indicates ROM changes to a plurality of STAs using the OMI A-Control. | Presentation to be provided which would provide normative text which would require the AP to send OMI and receive acknowladge indication from all STAs before changing the parameters. | REVISED (EDITOR: 2017-01-20 17:29:31Z) -Agree in principle with the commenter. The AP should be capable to receive with the largest channel width and highest NSS that it has indicated to any STA. Please adopt the changes shown in the normative text of the submission 11-17-0115-07-00ax-comment-resolutions-27_8 | EDITOR | Approved Edits in D1.1 |  |  | I |  | 1.1 | 2017-09-15 05:06 | EDITOR
3151 | Ahmadreza Hedayat | 225 | 1 | 9.2.4.1.8 | 19 | 40 | T | Y | 19.4 | 40 | 9.2.4.1.8 |  | V | Alfred Asterjadhi | 11-17/0148r1 | 439 | This setnece is not clear and needs rewritting: "An HE AP indicates that it can set the More Data subfield to 1 by setting the More Data Ack subfield to 1 in the QoS Info field of frames it transmits". A STA indicates that it can set a bit to 1 by setting another bit to 1? | As in the comment | REVISED (EDITOR: 2017-01-20 18:15:44Z) - Agree in principle with the comment that the sentence can be written better. Proposed resolution rephrases the sentence to better reflect the intention (i.e., that the STA sets a capability bit to 1 to indicate that it supports setting the More Data bit in the control response frames it transmits to 1). TGax editor to make the changes shown in 11-16/0148r1 under all headings that include CID 3151. | EDITOR | Approved Edits in D1.1 |  |  | I |  | 1.1 | 2017-09-15 05:06 | EDITOR
3152 | Ahmadreza Hedayat | 225 | 1 | 9.2.4.1.9 | 19 | 49 | T | Y | 19.49 | 49 | 9.2.4.1.9 |  | V | Alfred Asterjadhi | 11-17/0148r1 | 439 | This setnece is not clear and needs rewritting: "An HE TDLS peer STA indicates that it can set the More Data subfield to 1 by setting the More Data Ack subfield to 1 in the QoS Capability element it transmits." | As in the comment | REVISED (EDITOR: 2017-01-20 18:15:56Z) - Agree in principle with the comment that the sentence can be written better. Proposed resolution rephrases the sentence to better reflect the intention (i.e., that the STA sets a capability bit to 1 to indicate that it supports setting the More Data bit in the control response frames to 1). TGax editor to make the changes shown in 11-16/0148r1 under all headings that include CID 3152. | EDITOR | Approved Edits in D1.1 |  |  | I |  | 1.1 | 2017-09-15 05:06 | EDITOR
3281 | Albert Petrick | 225 | 1 | 9.4.2.218.3 | 85 | 13 | T | Y | 85.13 | 13 | 9.4.2.218.3 |  | V | Lochan Verma | 17/0056r1 | 439 | Add clarity and call out bit positions in Table 9-262aa for subfield "NSTS Total For > 80 MHz" corresponding to those bit positions in Figure 9-589cI. Missing period at the end of sentence. | Add bits B44-B45 in Definition column Change to: "B43-B45 indicates the maximum value for.....partial bandwidth." | REVISED (EDITOR: 2017-01-19 23:30:31Z) - Proposed resolution accounts for the suggested change. TGax Editor to make the changes shown in IEEE 802.11-17/0056r0 under all headings that include CID 3281. | EDITOR | Approved Edits in D1.1 |  |  | I | EDITOR: 2017-02-06 22:47:18Z - Field removed | 1.1 | 2017-09-15 05:06 | EDITOR
3179 | Ahmadreza Hedayat | 225 | 1 | 9.4.2.222 | 95 | 22 | T | Y | 95.22 | 22 | 9.4.2.222 |  | A | Yasu Inoue | 11-17/0137r2 | 439 | In this clause the refrences are to an HE AP and better to do the same in this one: "The Color Switch Countdown field is set to the number of TBTTs that remain until the STA sending the BSS Color Change Announcement element switches to the new BSS Color." | "The Color Switch Countdown field is set to the number of TBTTs that remain until the HE AP sending the BSS Color Change Announcement element switches to the new BSS Color." | ACCEPTED (EDITOR: 2017-01-20 18:05:33Z) -Please see document 11-17/0137r2 | EDITOR | Approved Edits in D1.1 |  |  | I | EDITOR: 2017-02-07 22:20:14Z | 1.1 | 2017-09-15 05:06 | EDITOR
3277 | Albert Petrick | 225 | 1 | 9.4.2.218.3 | 83 | 13 | T | Y | 83.13 | 13 | 9.4.2.218.3 |  | V | Lochan Verma | 17/0056r1 | 439 | Add clarity and call out bit positions in Table 9-262aa for subfield "LDPC Coding In Payload" corresponding to those bit positions in Figure 9-589cI | Change text in "Definition" column to read: "B13: Indicates support of transmission....." Change text in "Encoding" column to read: "B13: Set to 1 to indicate STA.... B13: Set to 9 otherwise. " | REVISED (EDITOR: 2017-01-19 23:29:36Z) - Proposed resolution accounts for the suggested change. TGax Editor to make the changes shown in IEEE 802.11-17/0056r0 under all headings that include CID 3277. | EDITOR | Approved Edits in D1.1 |  |  | I | EDITOR: 2017-02-06 22:19:02Z - See #3274 | 1.1 | 2017-09-15 05:06 | EDITOR
3218 | Ahmadreza Hedayat | 225 | 1 | 27.8.2 | 188 | 60 | T | Y | 188.6 | 60 | 27.8.2 |  | V | Jarkko Kneckt | 17/0115r7 | 439 | "When the OMI initiator changes an OMI parameter from lower to higher, it should make the change for that parameter either after ACK Timeout has expired or after receiving the immediate acknowledgement from the OMI responder." Does an OMI initiator has to wait per this clause? Or if it can perform the transition from lower to higher within a SIFS it should be allowed to do so. | As in the comment | REVISED (EDITOR: 2017-01-20 17:30:25Z) - Agree in principle with the commenter. The acknowledgement needs to be received when the transition is from higher to lower OMI parameters. The transition should be done at the same time in the OMI initiator and the OMI responder. Please adopt the changes shown in the normative text of the submission 11-17-0115-07-00ax-comment-resolutions-27_8 | EDITOR | Approved Edits in D1.1 |  |  | I |  | 1.1 | 2017-09-15 05:06 | EDITOR
3219 | Ahmadreza Hedayat | 225 | 1 | 27.8.2 | 189 | 1 | T | Y | 189.01 | 1 | 27.8.2 |  | V | Jarkko Kneckt | 17/0115r7 | 439 | There should be a distiction between higher-to-lower vs lower-to-higher BW/SS change for this sentence: "If an OMI mode change is reported during a TXOP then the change should occur at least after that TXOP." | As in the comment | REVISED (EDITOR: 2017-01-20 17:35:45Z) - Agree in principle with the commenter. The OMI parameter change in OMI Initiator needs to be direction dependent, because of the acknowledgement handling in the OMI parameter signaling. The OMI responder and OMI initiator should take the OMI parameters into use at the same time. Please adopt the changes shown in the normative text of the submission 11-17-0115-07-00ax-comment-resolutions-27_8 | EDITOR | Approved Edits in D1.1 |  |  | I |  | 1.1 | 2017-09-15 05:06 | EDITOR
3220 | Ahmadreza Hedayat | 225 | 1 | 27.8.2 | 189 | 8 | T | Y | 189.08 | 8 | 27.8.2 |  | V | Jarkko Kneckt | 17/0115r7 | 439 | Needs rewrtting: "After transmitting the acknowledgement frame immediate response immediate acknowledgement for the frame containing the OMI A-Control field, ..." | "After transmitting the acknowledgement frame immediate response for the frame containing the OMI A-Control field, ..."? | REVISED (EDITOR: 2017-01-20 17:35:59Z) - Agree in principle with the commenter. The sentence is clarified. Please adopt the changes shown in the normative text of the submission 11-17-0115-07-00ax-comment-resolutions-27_8 | EDITOR | Approved Edits in D1.1 |  |  | I |  | 1.1 | 2017-09-15 05:06 | EDITOR
3221 | Ahmadreza Hedayat | 225 | 1 | 27.8.2 | 189 | 54 | T | Y | 189.54 | 54 | 27.8.2 |  | V | Jarkko Kneckt | 17/0115r7 | 439 | " Shall indicate a channel width in the RU Allocation subfield of the Per User Info field of a Trigger frame, containing the AID of the OMI initiator, that is less than or equal to the value specified in the Channel Width subfield of the OMI A-Control field received by the OMI initiator". The relationship between the Channel Width subfield and the RU Allocation subfield should be specified more percisely. | "Shall indicate a channel width in the RU Allocation subfield of the Per User Info field of a Trigger frame, containing the AID of the OMI initiator, that is within the bandwidth specified by the Channel Width subfield of the OMI A-Control field received by the OMI initiator" | REVISED (EDITOR: 2017-01-20 17:36:13Z) -Agree in principle with the commenter. OMI A-Control field name has changed, otherwise the proposed wording is accepted. Please adopt the changes shown in the normative text of the submission 11-17-0115-07-00ax-comment-resolutions-27_8 | EDITOR | Approved Edits in D1.1 |  |  | I |  | 1.1 | 2017-09-15 05:06 | EDITOR
3267 | Albert Petrick | 225 | 1 | 9.4.2.218.3 | 84 | 6 | T | Y | 84.06 | 6 | 9.4.2.218.3 |  | V | Lochan Verma | 17/0056r1 | 439 | Add clarity and call out bit positions in Table 9-262aa for subfield "Beamforemee STS For < 80 MHz" corresponding to those bit positions in Figure 9-589cI. Missing period at the end of sentence. | Add bits B34-B36 in Definition column Change to: "B34-B36 indicates the maximum number of space-time streams the STA can receive in an HE NDP." | REVISED (EDITOR: 2017-01-19 23:27:08Z) - Proposed resolution accounts for the suggested change. TGax Editor to make the changes shown in IEEE 802.11-17/0056r0 under all headings that include CID 3267. | EDITOR | Approved Edits in D1.1 |  |  | I | EDITOR: 2017-02-06 22:23:17Z | 1.1 | 2017-09-15 05:06 | EDITOR
3270 | Albert Petrick | 225 | 1 | 9.4.2.218.3 | 81 | 35 | T | Y | 81.35 | 35 | 9.4.2.218.3 |  | V | Lochan Verma | 17/0056r1 | 439 | In Figure 9-589cI - (HE PHY Capabilities Information field format) subfield "Number Of Sounding Dimensions For > 80 MHz" is labeled as 1-bit. There are 3-bits (B49 -B51). | Change Bits "1" to "3" for subfield "NSTS Total for > 80 MHz" in Figure 9-589cI | REVISED (EDITOR: 2017-01-19 23:27:40Z) - Proposed resolution accounts for the suggested change. TGax Editor to make the changes shown in IEEE 802.11-17/0056r0 under all headings that include CID 3270. | EDITOR | Approved Edits in D1.1 |  |  | I | EDITOR: 2017-02-06 22:01:20Z | 1.1 | 2017-09-15 05:06 | EDITOR
3272 | Albert Petrick | 225 | 1 | 9.4.2.218.3 | 84 | 56 | T | Y | 84.56 | 56 | 9.4.2.218.3 |  | V | Lochan Verma | 17/0056r1 | 439 | Add clarity and call out bit positions in Table 9-262aa for subfield "NTST Total For < 80 MHz" corresponding to those bit positions in Figure 9-589cI. Missing period at the end of sentence. | Add bits B37-B39 in Definition column Change to: "B37-B39 indicates the maximum value for.....partial bandwidth." | REVISED (EDITOR: 2017-01-19 23:28:17Z) - Proposed resolution accounts for the suggested change. TGax Editor to make the changes shown in IEEE 802.11-17/0056r0 under all headings that include CID 3272. | EDITOR | Approved Edits in D1.1 |  |  | I | EDITOR: 2017-02-06 22:41:45Z - Adding bit numbering to table is a bad idea. See #3274 | 1.1 | 2017-09-15 05:06 | EDITOR
3274 | Albert Petrick | 225 | 1 | 9.4.2.218.3 | 83 | 6 | T | Y | 83.06 | 6 | 9.4.2.218.3 |  | V | Lochan Verma | 17/0056r1 | 439 | Add clarity. Call out bit positions in Table 9-262aa for subfield "Device Class" corresponding to those bit positions in Figure 9-589cI | In "Definition" column: Add "B12:" at the beginning of the sentence." In the "Encoding" column: Before sentence Add "B12:" "Set to 1 to indicate STA is a Class A device." In the "Encoding" column: Before sentence Add "B12:" Set to 0 to indicate STA is a Class B device. Note: This field is reserved when transmitting STA is an AP STA." | REVISED (EDITOR: 2017-01-19 23:28:45Z) - Proposed resolution accounts for the suggested change. TGax Editor to make the changes shown in IEEE 802.11-17/0056r0 under all headings that include CID 3274. | EDITOR | Approved Edits in D1.1 |  |  | I | EDITOR: 2017-02-06 22:17:22Z - Adding bit numbering to the table is a bad idea since this duplicates information already in the figure and increases the risk of errors. Bit numbering, if needed at all, should be for the field itself. | 1.1 | 2017-09-15 05:06 | EDITOR
3492 | Albert Petrick | 225 | 1 | 9.4.2.218.3 | 84 | 31 | T | Y | 84.31 | 31 | 9.4.2.218.3 |  | V | Lochan Verma | 17/0056r1 | 439 | Add clarity and call out bit position in Table 9-262aa for subfield "SU Beamformer" corresponding to those bit positions in Figure 9-589cI | Add bit B31 in Definition column Change to: "B31 indicates support for operation as an SU beamformer." | REVISED (EDITOR: 2017-01-19 23:32:08Z) - Proposed resolution accounts for the suggested change. TGax Editor to make the changes shown in IEEE 802.11-17/0056r0 under all headings that include CID 3492. | EDITOR | Approved Edits in D1.1 |  |  | I | EDITOR: 2017-02-06 22:26:38Z - Bad idea to add bit numbering to table. See #3274 | 1.1 | 2017-09-15 05:06 | EDITOR
3177 | Ahmadreza Hedayat | 225 | 1 | 9.4.2.219 | 91 | 39 | T | Y | 91.39 | 39 | 9.4.2.219 |  | V | Raja Banerjea | 17/0135r6 | 439 | Duplicated sentences in this paragraph and the next one. | Unify the two paragraphs or remove one. | REVISED (EDITOR: 2017-01-20 17:49:25Z) - Please see resolution for CID 3036 Please see document 11-17/0135r6 | EDITOR | Approved Edits in D1.1 |  |  | I | EDITOR: 2017-02-07 20:25:05Z - See #3036 | 1.1 | 2017-09-15 05:06 | EDITOR
6457 | John Coffey | 225 | 1 | 9.4.2.219 | 92 | 31 | E | Y | 92.31 | 31 | 9.4.2.219 |  | V |  |  | 439 | Missing article / inconsistent usage: "HE non-AP STA" at beginning of sentence. | Change to "An HE non-AP STA". | REVISED (EDITOR: 2017-02-07 22:05:11Z) - Sentence deleted with approved resolution to #4775 | EDITOR | Approved Edits in D1.1 |  |  | I | EDITOR: 2017-02-07 22:05:18Z - See #4775 | 1.1 | 2017-10-02 21:41 | EDITOR
3488 | Albert Petrick | 225 | 1 | 9.4.2.218.3 | 82 | 11 | T | Y | 82.11 | 11 | 9.4.2.218.3 |  | V | Lochan Verma | 17/0056r1 | 439 | Add clarity and call out bit position in Table 9-262aa for subfield "Dual Band Support" corresponding to those bit positions in Figure 9-589cI | Add bit B0 in Definition column Change to: "B0 indicates support of both...." | REVISED (EDITOR: 2017-01-19 23:31:36Z) - Proposed resolution accounts for the suggested change. TGax Editor to make the changes shown in IEEE 802.11-17/0056r0 under all headings that include CID 3486. | EDITOR | Approved Edits in D1.1 |  |  | I | Adding bit numbering to the table is a bad idea. In general, if information is clearly conveyed in one place do not duplicate it in another. Doing so increases the risk of error as edit in one place must be duplicated in others lest inconsistencies occur. I have taken some editorial descration here and removed the bit numbering from that table or, at least, made it bit numbering into the subfield and not the containter field. | 1.1 | 2017-09-15 05:06 | EDITOR
3552 | Albert Petrick | 225 | 1 | 9.4.2.218.3 | 86 | 28 | T | Y | 86.28 | 28 | 9.4.2.218.3 |  | V | Lochan Verma | 17/0056r1 | 439 | Missing "Reserve" Subfield, and text for Definition and Encoding in Table 9-262aa. The Reserve subfield should correspond to the 7 bit positions B65 -B71 in Figure 9-589CI. | At the end of Table 9-262-aa. Add "Reserved" in Subfield column. Add text (see underlined text) "B65 - B71 (7-bits) are reserved." Encoding column leave blank. | REVISED (EDITOR: 2017-01-19 23:35:35Z) - Proposed resolution accounts for the suggested change. TGax Editor to make the changes shown in IEEE 802.11-17/0056r0 under all headings that include CID 3552. | EDITOR | Approved Edits in D1.1 |  | Clarification for Proposed Change: ignore (see underlined text) Add "B65 - B71 (7-bits) are reserved." Encoding column leave blank. | I | EDITOR: 2017-02-06 23:11:22Z - We typically don't define reserved fields since they are already defined elsewhere in the standard. Resolution text does not provide anything specifically related to this comment. | 1.1 | 2017-09-15 05:06 | EDITOR
5139 | Dorothy Stanley | 225 | 1 | 9.4.2.218.3 | 82 | 26 | T | Y | 82.26 | 26 | 9.4.2.218.3 |  | J | Lochan Verma | 17/0056r1 | 439 | Regarding B5, if an AP establishes a 40 MHz BSS, and the non-AP STA sets B5 0, then the AP can never assign an RU to the non-AP STA? Or in other words, the non-AP STA will never participate in OFDMA? If this is the case, it is a bad idea and will greatly reduce efficiency. We should at least make the 20 MHz non-AP STAs participate in OFDMA in the primary channel. | As in comment | REJECTED (EDITOR: 2017-01-19 23:35:57Z) - The 802.11ax D1.0 provides flexibility to 20 MHz only non-AP STAs in terms of RU size support. Not all use cases require OFDMA support and hence this flexibility especially for 20 MHz only non-AP STAs is important. | EDITOR | Approved Edits in D1.1 |  | EDITOR: 2017-01-16 15:57:23Z - This comment is from Eldad Perahia; please direct any questions to him. | N | EDITOR: 2017-02-06 22:01:52Z- The resolution contains no editing instructions. |  | 2017-09-15 05:06 | EDITOR
5140 | Dorothy Stanley | 225 | 1 | 9.4.2.218.3 | 82 | 30 | T | Y | 82.3 | 30 | 9.4.2.218.3 |  | J | Lochan Verma | 17/0056r1 | 439 | Regarding B6, if an AP establishes a 40 MHz or 80 MHz BSS, and the non-AP STA sets B6 0, then the AP can never assign an RU to the non-AP STA? Or in other words, the non-AP STA will never participate in OFDMA? If this is the case, it is a bad idea and will greatly reduce efficiency. We should at least make the 20 MHz non-AP STAs participate in OFDMA in the primary channel. | As in comment | REJECTED (EDITOR: 2017-01-19 23:36:17Z) - The 802.11ax D1.0 provides flexibility to 20 MHz only non-AP STAs in terms of RU size support. Not all use cases require OFDMA support and hence this flexibility especially for 20 MHz only non-AP STAs is important. | EDITOR | Approved Edits in D1.1 |  | EDITOR: 2017-01-16 15:57:23Z - This comment is from Eldad Perahia; please direct any questions to him. | N |  |  | 2017-09-15 05:06 | EDITOR
5142 | Dorothy Stanley | 225 | 1 | 9.4.2.218.3 | 83 | 46 | T | Y | 83.46 | 46 | 9.4.2.218.3 |  | V | Lochan Verma | 17/0056r1 | 439 | Regarding the field "UL MU", this field is much more specific as to whether the STA supports UL MU-MIMO | Change name of the field to "UL MU-MIMO" | REVISED (EDITOR: 2017-01-19 23:36:33Z) - Proposed resolution accounts for the suggested change. TGax Editor to make the changes shown in IEEE 802.11-17/0056r0 under all headings that include CID 5142. | EDITOR | Approved Edits in D1.1 |  | EDITOR: 2017-01-16 15:57:23Z - This comment is from Eldad Perahia; please direct any questions to him. | I | EDITOR: 2017-02-06 22:20:07Z - Split the field into two fields, each of one bit and named: "Full Bandwidth UL MU-MIMO" and "Partial Bandwidth UL MU-MIMO". This way we avoid referring to bit positions in the field. | 1.1 | 2017-09-15 05:06 | EDITOR
5143 | Dorothy Stanley | 225 | 1 | 9.4.2.218.3 | 84 | 26 | T | Y | 84.26 | 26 | 9.4.2.218.3 |  | V | Lochan Verma | 17/0056r1 | 439 | Regarding the field UL HE MU PPDU Payload Support", please clarify. It is reserved for non-AP STA, so does that mean that non-AP STAs are disallowed to support or mandatory to support? Does this really indicate behavior for all STA type, or is it really for just for HE AP? I can't find the use of the field anywhere in the draft. Why is the capability element needed? In fact, there doesn't even appear to be a definition for UL HE MU PPDU, so add one. | as in comment | REVISED (EDITOR: 2017-01-19 23:36:47Z) - This field represents capability of an AP to support reception of full and partial BW HE MU PPDU transmission from a non-AP STA. It is reserved for non-AP, which implies that on reception the AP don’t care about this field. This capability allows a non-AP STA to use HE MU PPDU format for transmission to the AP. There is mention of behavior associated with this field in Table 28-22 (Fields of the HE-SIG-B user field for an non-MU-MIMO allocation) The description of this field is edited for clarity. TGax Editor to make the changes shown in IEEE 802.11-17/0056r0 under all headings that include CID 5143. | EDITOR | Approved Edits in D1.1 |  | EDITOR: 2017-01-16 15:57:23Z - This comment is from Eldad Perahia; please direct any questions to him. | I | EDITOR: 2017-02-06 22:26:26Z | 1.1 | 2017-09-15 05:06 | EDITOR
5144 | Dorothy Stanley | 225 | 1 | 9.4.2.218.3 | 84 | 30 | T | Y | 84.3 | 30 | 9.4.2.218.3 |  | J | Lochan Verma | 17/0056r1 | 439 | Regarding "SU Beamformer", what does "Set to 1 if sent by an HE AP with support for 4 or more spatial streams." mean? Does is mean that a AP STA always sets it to 1 if it supports 4+ SS and that being an SU beamformer is then mandatory? Please clarify. | as in comment | REJECTED (EDITOR: 2017-01-19 23:37:02Z) - Support of DL MU-MIMO transmission is mandatory for an AP with support for 4 or more spatial streams. DL MU-MIMO transmission requires MU beamformer function at the AP. The SU Beamformer function is implied if MU Beamformer is present. | EDITOR | Approved Edits in D1.1 |  | EDITOR: 2017-01-16 15:57:23Z - This comment is from Eldad Perahia; please direct any questions to him. | N |  |  | 2017-09-15 05:06 | EDITOR
5145 | Dorothy Stanley | 225 | 1 | 9.4.2.218.3 | 84 | 36 | T | Y | 84.36 | 36 | 9.4.2.218.3 |  | J | Lochan Verma | 17/0056r1 | 439 | Regarding "SU Beamformee", what does "Set to 1 if sent by a non-AP STA." mean? Does is mean that a non-AP STA always sets it to 1 and that being an SU beamformee is mandatory? Please clarify. | as in comment | REJECTED (EDITOR: 2017-01-19 23:37:15Z) - Support of DL MU-MIMO reception is mandatory for a non-AP STA. DL MU-MIMO reception requires MU beamformee function at the non-AP STA. The SU Beamformee function is implied if MU Beamformee function is present. | EDITOR | Approved Edits in D1.1 |  | EDITOR: 2017-01-16 15:57:23Z - This comment is from Eldad Perahia; please direct any questions to him. | I | EDITOR: 2017-02-06 22:29:26Z - This comment should not have been rejected. Clarify by rewording: "For an AP: Set to 0 if not supported. Set to 1 if supported. Set to 1 for a non-AP STA." | 1.1 | 2017-09-15 05:06 | EDITOR
3548 | Albert Petrick | 225 | 1 | 9.4.2.218.3 | 86 | 22 | E | Y | 86.22 | 22 | 9.4.2.218.3 |  | A |  |  | 439 | In Table 9-262aa, missing period after sentence. | Add period at the end of sentence after "range [0.5, 2]." | ACCEPTED (EDITOR: 2017-02-07 18:33:54Z) | EDITOR | Approved Edits in D1.1 |  |  | I | EDITOR: 2017-02-07 18:33:58Z | 1.1 | 2017-10-02 21:41 | EDITOR
6456 | John Coffey | 225 | 1 | 9.4.2.219 | 92 | 30 | E | Y | 92.3 | 30 | 9.4.2.219 |  | V |  |  | 439 | Inconsistent usage: "the non-AP STA". Since "HE non-AP STA" has been mentioned earlier in the paragraph, it is arguably permissible to use "non-AP STA" or even simply "STA" here, but for consistency and clarity purposes it seems better to use terms consistently. | Change "the non-AP STA" to "the HE non-AP STA". | REVISED (EDITOR: 2017-02-07 22:04:10Z) - Sentence deleted with approved resolution to #4775 | EDITOR | Approved Edits in D1.1 |  |  | I | EDITOR: 2017-02-07 22:04:26Z | 1.1 | 2017-10-02 21:41 | EDITOR
3546 | Albert Petrick | 225 | 1 | 9.4.2.218.3 | 86 | 21 | T | Y | 86.21 | 21 | 9.4.2.218.3 |  | V | Lochan Verma | 17/0056r1 | 439 | Add clarity and call out bit position in Table 9-262aa for subfield "Power Boost Factor +ªr Support" corresponding to those bit position in Figure 9-589cI. | Add bit B63 in Definition column Change to: "B63: indicates that the STA supports........." | REVISED (EDITOR: 2017-01-19 23:35:06Z) - Proposed resolution accounts for the suggested change. TGax Editor to make the changes shown in IEEE 802.11-17/0056r0 under all headings that include CID 3546. | EDITOR | Approved Edits in D1.1 |  |  | I | EDITOR: 2017-02-06 23:10:37Z - See #3274 | 1.1 | 2017-09-15 05:06 | EDITOR
6458 | John Coffey | 225 | 1 | 9.4.2.219 | 92 | 32 | T | Y | 92.32 | 32 | 9.4.2.219 |  | V | Raja Banerjea | 17/0135r6 | 439 | Vague and imprecise language: "(re)enable BSS Color related features". What precisely does "related" mean here? For example, the ability of an AP to recommend disabling BSS Color use by associated STAs is clearly "related" to BSS Color; is this included or not? It is, to be sure, not too hard to guess that the intention was that it is not included, but the specification should not put the reader in the position to have to guess. | Change "BSS Color related features" to a list or reference to a list of exactly which features are meant. | REVISED (EDITOR: 2017-01-20 17:55:46Z) - Paragraph was deleted per CID 3026 Please see document 11-17/0135r6 | EDITOR | Approved Edits in D1.1 |  |  | I | EDITOR: 2017-02-07 20:49:48Z | 1.1 | 2017-09-15 05:06 | EDITOR
7995 | Massinissa Lalam | 225 | 1 | 9.4.2.219 | 92 | 7 | T | Y | 92.07 | 7 | 9.4.2.219 |  | V | Raja Banerjea | 17/0135r6 | 439 | The whole paragraph about the "nontransmitted BSSID", "Nontransmitted BSSID", "transmitted BSSID" and "Transmitted BSSID" is really confusing. Please consider revision since one can not easily make the distinction all the terms use (some times with capital letter, some without). | As in comment. | REVISED (EDITOR: 2017-01-20 17:57:58Z) - Agree with the comment. The text in this section has been cleaned-up while the text in section 11.1.3.8 is updated to include more details and be in line with baseline spec. Please see document 11-17/0135r6 | EDITOR | Approved Edits in D1.1 |  |  | I | EDITOR: 2017-02-07 20:39:43Z | 1.1 | 2017-09-15 05:06 | EDITOR
7996 | Massinissa Lalam | 225 | 1 | 9.4.2.219 | 92 | 19 | T | Y | 92.19 | 19 | 9.4.2.219 |  | V | Raja Banerjea | 17/0135r6 | 439 | It is not clear if the BSS Color Disabled set to 1 is a recommendation or an action that non-AP STAs associated to the AP shall perform (i.e. disabling BSS colos) | Replace "The BSS Color Disabled subfield indicates whether the transmitting AP recommends the ..." with "The BSS Color Disabled subfield indicates whether the transmitting AP commands the ..." if the intent is to have a mandatory behavior. Otherwise, replace in the next sentence "An HE AP sets the BSS Color Disabled subfield to 1 if the HE AP decides to disable ..." with "An HE AP sets the BSS Color Disabled subfield to 1 if the HE AP recommends to disable ...". | REVISED (EDITOR: 2017-01-20 17:57:11Z) - Section 27.11.4 already covers non-AP STA behavior. Deleted text from this section. Please see document 11-17/0135r6 | EDITOR | Approved Edits in D1.1 |  |  | I | EDITOR: 2017-02-07 20:46:43Z | 1.1 | 2017-09-15 05:06 | EDITOR
7998 | Massinissa Lalam | 225 | 1 | 9.4.2.219 | 93 | 10 | T | Y | 93.1 | 10 | 9.4.2.219 |  | V | Raja Banerjea | 17/0135r6 | 439 | Is VHT Operation Information field necessary for HE AP operating in the 5 GHz band? Since an HE STA is also a VHT STA in the 5 GHz band, does it make sense to repeat these 3 bytes? Especially since it is more than likely that a VHT Operation Element will also be present in a 5 GHz AP for backward compatibility reason. The only interest seems to be in the 2,4 GHz band where VHT is not defined. | Consider deleting "VHT Operation Information" from the "HE Operation" element if the "VHT Operation" is also present in the frame carrying the "HE Operation" element. The sentence "The VHT Operation Information field is present in the HE Operation element only if no VHT Operation element is present in the same management frame carrying the HE Operation element." should be placed before "The structure of the VHT Operation Information field is defined in Figure 9-564 (VHT Operation Information field) and its subfields are defined in Table 9-252 (VHT Operation Information subfields)". Figure 9-589cq should also be changed with the size of VHT Operation Information being 0 or 3 octets instead of 3. | REVISED (EDITOR: 2017-01-20 17:46:36Z) - Agree with the comment. Please see resolution for CID 3035 Please see document 11-17/0135r6 | EDITOR | Approved Edits in D1.1 |  |  | I | EDITOR: 2017-02-07 20:51:28Z - See #3035 | 1.1 | 2017-09-15 05:06 | EDITOR
3661 | Albert Petrick | 225 | 1 | 28.4.3 | 372 | 48 | T | Y | 372.48 | 48 | 28.4.3 | 3315 | V | Yongho Seok |  | 439 | Table 28-46 - HE PHY characteristics lists the aPSDUMaxLength set to 6,500,631 octets. It's not clear in the table or text what assumptions were made and how the length is calculated. | Add a NOTE at the bottom of Table 28-46 stating the assumptions and the calculation (Eq.) for determining the PSDU maximum. E.g., 1024-QAM 5/6 rate coding rate, LDPC, 160 MHz channel bandwidth, 8 spatial streams, LDPC. | Agree in principal. It is duplicated comment with CID 3315. TGax editor makes changes as shown in the as specified in 11-17/0047r1. | EDITOR | Approved Edits in D1.1 |  |  | I | See #3315 | 1.1 | 2017-09-15 05:06 | EDITOR
3750 | Albert Petrick | 225 | 1 | 28.4.3 | 372 | 48 | T | Y | 372.48 | 48 | 28.4.3 | 3315 | V | Yongho Seok |  | 439 | Table 28-46 - HE PHY characteristics lists the aPSDUMaxLength set to 6,500,631 octets. It's not clear in the table or text what assumptions were made and how the length is calculated. | Add a NOTE at the bottom of Table 28-46 stating the assumptions and the calculation (Eq.) for determining the PSDU maximum. E.g., 1024-QAM 5/6 rate coding rate, LDPC, 160 MHz channel bandwidth, 8 spatial streams, LDPC. | Agree in principal. It is duplicated comment with CID 3315. TGax editor makes changes as shown in the as specified in 11-17/0047r1. | EDITOR | Approved Edits in D1.1 |  |  | I | See #3315 | 1.1 | 2017-09-15 05:06 | EDITOR
3808 | Albert Petrick | 225 | 1 | 9.2.4.1.10 | 20 | 5 | T | Y | 20.05 | 5 | 9.2.4.1.10 | 3375 | J | Alfred Asterjadhi | 17/0131r0 | 439 | "HCT/Order subfield" naming should be consistent when referenced in text. It's referenced as "HTC/Order field" | Change to "HCT/Order subfield" on lines 5 and 7 | The name of the field is correct (and is actually baseline text, not introduced by 802.11ax TG). Please refer to 9.2.4.1.10 of 802.11REVmc D8.0. No changes to the draft are required for this CID. | EDITOR | Approved Edits in D1.1 |  |  | N | EDITOR: 2017-02-03 17:38:32Z- The resolution contains no editing instructions. |  | 2017-09-15 05:06 | EDITOR
3893 | Albert Petrick | 225 | 1 | 9.2.4.1.10 | 20 | 5 | T | Y | 20.05 | 5 | 9.2.4.1.10 | 3375 | J | Alfred Asterjadhi | 17/0131r0 | 439 | "HCT/Order subfield" naming should be consistent when referenced in text. It's referenced as "HTC/Order field" | Change to "HCT/Order subfield" on lines 5 and 7 | The name of the field is correct (and is actually baseline text, not introduced by 802.11ax TG). Please refer to 9.2.4.1.10 of 802.11REVmc D8.0. No changes to the draft are required for this CID. | EDITOR | Approved Edits in D1.1 |  |  | N | EDITOR: 2017-02-03 17:38:35Z- The resolution contains no editing instructions. |  | 2017-09-15 05:06 | EDITOR
4133 | Albert Petrick | 225 | 1 | 28.4.3 | 372 | 48 | T | Y | 372.48 | 48 | 28.4.3 | 3315 | V | Yongho Seok |  | 439 | Table 28-46 - HE PHY characteristics lists the aPSDUMaxLength set to 6,500,631 octets. It's not clear in the table or text what assumptions were made and how the length is calculated. | Add a NOTE at the bottom of Table 28-46 stating the assumptions and the calculation (Eq.) for determining the PSDU maximum. E.g., 1024-QAM 5/6 rate coding rate, LDPC, 160 MHz channel bandwidth, 8 spatial streams, LDPC. | Agree in principal. It is duplicated comment with CID 3315. TGax editor makes changes as shown in the as specified in 11-17/0047r1. | EDITOR | Approved Edits in D1.1 |  |  | I | See #3315 | 1.1 | 2017-09-15 05:06 | EDITOR
5146 | Dorothy Stanley | 225 | 1 | 9.4.2.218.3 | 84 | 40 | T | Y | 84.4 | 40 | 9.4.2.218.3 |  | V | Lochan Verma | 17/0056r1 | 439 | Regarding "MU Beamformer", what does "Set to 1 if sent by an AP." mean? Does is mean that an AP always sets it to 1 and that being an MU beamformee is mandatory? Please clarify. what does "Set to 0 if sent by a non-AP STA." mean? Does is mean that a non-AP STA always sets it to 0 and that being an MU beamformer is prohibited? Please clarify. if the above is true, then why do we need this capability bit? AP is mandatory, non-AP is disallowed - don't need a capability bit for this, just a shall statement somewhere. | as in comment | REVISED (EDITOR: 2017-01-19 23:37:30Z) - “Set to 1 if sent by an AP” is the cause of confusion. A non-AP STA never acts as a MU Beamformer and hence this field is always set to 0 when sent by a non-AP STA. Proposed resolution accounts for the suggested change. TGax Editor to make the changes shown in IEEE 802.11-17/0056r0 under all headings that include CID 3552. | EDITOR | Approved Edits in D1.1 |  | EDITOR: 2017-01-16 15:57:23Z - This comment is from Eldad Perahia; please direct any questions to him. | I | EDITOR: 2017-02-06 22:36:17Z - See 8675 | 1.1 | 2017-09-15 05:06 | EDITOR
3526 | Albert Petrick | 225 | 1 | 9.4.2.218.3 | 85 | 37 | E | Y | 85.37 | 37 | 9.4.2.218.3 |  | A |  |  | 439 | In Table 9-262aa missing period at the end of sentence. | Add period after "MU-type feedback." | ACCEPTED (EDITOR: 2017-02-07 18:24:44Z) | EDITOR | Approved Edits in D1.1 |  |  | I | EDITOR: 2017-02-07 18:24:47Z | 1.1 | 2017-10-02 21:41 | EDITOR
6420 | John Coffey | 225 | 1 | 9.4.2.218.3 | 82 | 44 | E | Y | 82.44 | 44 | 9.4.2.218.3 |  | V |  |  | 439 | Inconsistent (and odd) usage: "advertised of 2.4 GHz". Why "of"? Earlier in the same column we have "advertised "on" 5 GHz, also somewhat odd. | Choose a consistent form. | REVISED (EDITOR: 2017-02-06 23:35:03Z) - Move to Description column and reword as "B0 and B4 are applicable to 2.4 GHz band operation and reserved for 5 GHz band operation." B0 and B4 refer to bit position offsets in the field itself rather than the container field. | EDITOR | Approved Edits in D1.1 |  |  | I | EDITOR: 2017-02-06 23:36:12Z | 1.1 | 2017-10-02 21:41 | EDITOR
3494 | Albert Petrick | 225 | 1 | 9.4.2.218.3 | 84 | 36 | T | Y | 84.36 | 36 | 9.4.2.218.3 |  | V | Lochan Verma | 17/0056r1 | 439 | Add clarity and call out bit position in Table 9-262aa for subfield "SU Beamformee" corresponding to those bit positions in Figure 9-589cI | Add bit B32 in Definition column Change to: "B32 indicates support for operation as an SU beamformee." | REVISED (EDITOR: 2017-01-19 23:32:20Z) - Proposed resolution accounts for the suggested change. TGax Editor to make the changes shown in IEEE 802.11-17/0056r0 under all headings that include CID 3494. | EDITOR | Approved Edits in D1.1 |  |  | I | EDITOR: 2017-02-06 22:28:32Z - Bad idea to add bit numbering to table. See #3274 | 1.1 | 2017-09-15 05:06 | EDITOR
3496 | Albert Petrick | 225 | 1 | 9.4.2.218.3 | 84 | 40 | T | Y | 84.4 | 40 | 9.4.2.218.3 |  | V | Lochan Verma | 17/0056r1 | 439 | Add clarity and call out bit position in Table 9-262aa for subfield "MU Beamformer" corresponding to those bit positions in Figure 9-589cI | Add bit B33 in Definition column Change to: "B33 indicates support for operation as an MU beamformer." | REVISED (EDITOR: 2017-01-19 23:32:41Z) - Proposed resolution accounts for the suggested change. TGax Editor to make the changes shown in IEEE 802.11-17/0056r0 under all headings that include CID 3496. | EDITOR | Approved Edits in D1.1 |  |  | I | EDITOR: 2017-02-06 22:35:51Z - Bad idea to add bit numbering to table. See #3274 | 1.1 | 2017-09-15 05:06 | EDITOR
3509 | Albert Petrick | 225 | 1 | 9.4.2.218.3 | 85 | 22 | E | Y | 85.22 | 22 | 9.4.2.218.3 |  | A |  |  | 439 | Missing period at end of sentence in Definition column of Table 9-262aa. | Add period at the end of sentence "HE NDP" | ACCEPTED (EDITOR: 2017-02-07 18:17:30Z) | EDITOR | Approved Edits in D1.1 |  |  | I | EDITOR: 2017-02-07 18:17:34Z | 1.1 | 2017-10-02 21:41 | EDITOR
3511 | Albert Petrick | 225 | 1 | 9.4.2.218.3 | 85 | 26 | T | Y | 85.26 | 26 | 9.4.2.218.3 |  | V | Lochan Verma | 17/0056r1 | 439 | Add clarity and call out bit positions in Table 9-262aa for subfield "Number Of Sounding Dimensions For > 80 MHz" corresponding to those bit positions in Figure 9-589cI. Missing period at the end of sentence. | Add bits B48-B51 in Definition column Change to: "B49-B51 represents the beamformer's capability.....for an HE NDP." | REVISED (EDITOR: 2017-01-19 23:32:56Z) - Proposed resolution accounts for the suggested change. TGax Editor to make the changes shown in IEEE 802.11-17/0056r0 under all headings that include CID 3511. | EDITOR | Approved Edits in D1.1 |  |  | I | EDITOR: 2017-02-06 22:51:33Z - See #3274 | 1.1 | 2017-09-15 05:06 | EDITOR
3514 | Albert Petrick | 225 | 1 | 9.4.2.218.3 | 85 | 28 | E | Y | 85.28 | 28 | 9.4.2.218.3 |  | A |  |  | 439 | Missing period at end of sentence in Definition column of Table 9-262aa. | Fix. Add period at the end of sentence "HE NDP." | ACCEPTED (EDITOR: 2017-02-07 18:22:53Z) | EDITOR | Approved Edits in D1.1 |  |  | I | EDITOR: 2017-02-07 18:22:59Z | 1.1 | 2017-10-02 21:41 | EDITOR
3516 | Albert Petrick | 225 | 1 | 9.4.2.218.3 | 85 | 29 | E | Y | 85.29 | 29 | 9.4.2.218.3 |  | V |  |  | 439 | Missing period at end of sentence in Encoding column in Table 9-262aa. | Add period at the end of sentence "reserved." | REVISED (EDITOR: 2017-02-07 18:34:59Z) - Period added with resolution to #6428. | EDITOR | Approved Edits in D1.1 |  |  | I | EDITOR: 2017-02-07 18:35:14Z | 1.1 | 2017-10-02 21:41 | EDITOR
3520 | Albert Petrick | 225 | 1 | 9.4.2.218.3 | 85 | 24 | E | Y | 85.24 | 24 | 9.4.2.218.3 |  | A |  |  | 439 | Missing period at end of sentence in Encoding column in Table 9-262aa. | Add period at the end of sentence "reserved." | ACCEPTED (EDITOR: 2017-02-07 18:20:04Z) - Period added with resolution to #6427 | EDITOR | Approved Edits in D1.1 |  |  | I | EDITOR: 2017-02-07 18:20:11Z | 1.1 | 2017-10-02 21:41 | EDITOR
3550 | Albert Petrick | 225 | 1 | 9.4.2.218.3 | 86 | 24 | T | Y | 86.24 | 24 | 9.4.2.218.3 |  | V | Lochan Verma | 17/0056r1 | 439 | Add clarity and call out bit position in Table 9-262aa for subfield "4x HE-LTF And 0.8 us GI Support For HE PPDUs" corresponding to those bit position in Figure 9-589cI. | Add bit B64 in Definition column Change to: "B64: indicates for the reception of 4x LTF......." | REVISED (EDITOR: 2017-01-19 23:35:21Z) - Proposed resolution accounts for the suggested change. TGax Editor to make the changes shown in IEEE 802.11-17/0056r0 under all headings that include CID 3550. | EDITOR | Approved Edits in D1.1 |  |  | I | EDITOR: 2017-02-06 23:10:47Z - See #3274 | 1.1 | 2017-09-15 05:06 | EDITOR
3524 | Albert Petrick | 225 | 1 | 9.4.2.218.3 | 85 | 35 | T | Y | 85.35 | 35 | 9.4.2.218.3 |  | V | Lochan Verma | 17/0056r1 | 439 | Add clarity and call out bit positions in Table 9-262aa for subfield "Ng = 16 For MU Feedback Support" corresponding to those bit positions in Figure 9-589cI. Missing period at the end of sentence. | Add bit B53 in Definition column Change to: "B53 indicates if the HE beamformee....." | REVISED (EDITOR: 2017-01-19 23:33:22Z) - Proposed resolution accounts for the suggested change. TGax Editor to make the changes shown in IEEE 802.11-17/0056r0 under all headings that include CID 3524. | EDITOR | Approved Edits in D1.1 |  |  | I | EDITOR: 2017-02-06 22:52:33Z - See #3274 | 1.1 | 2017-09-15 05:06 | EDITOR
3490 | Albert Petrick | 225 | 1 | 9.4.2.218.3 | 84 | 26 | T | Y | 84.26 | 26 | 9.4.2.218.3 |  | V | Lochan Verma | 17/0056r1 | 439 | Add clarity and call out bit position in Table 9-262aa for subfield "UL HE MU PPDU Payload Support" corresponding to those bit positions in Figure 9-589cI | Add bit B30 in Definition column Change to: "B30 indicates that the STA supports the reception of......." | REVISED (EDITOR: 2017-01-19 23:31:50Z) - Proposed resolution accounts for the suggested change. TGax Editor to make the changes shown in IEEE 802.11-17/0056r0 under all headings that include CID 3490. | EDITOR | Approved Edits in D1.1 |  |  | I | EDITOR: 2017-02-06 22:23:37Z - Don't add bit positions. Text along the lines of resolutions document. "Reserved" description added to description column rather than encoding column. | 1.1 | 2017-09-15 05:06 | EDITOR
3528 | Albert Petrick | 225 | 1 | 9.4.2.218.3 | 85 | 39 | T | Y | 85.39 | 39 | 9.4.2.218.3 |  | V | Lochan Verma | 17/0056r1 | 439 | Add clarity and call out bit positions in Table 9-262aa for subfield "Codebook Size (ñ≥, ñΩ) = {4, 2} For SU Support" corresponding to those bit positions in Figure 9-589cI. | Add bit B54 in Definition column Change to: "B54 indicates if the HE beamformee....." | REVISED (EDITOR: 2017-01-19 23:33:36Z) - Proposed resolution accounts for the suggested change. TGax Editor to make the changes shown in IEEE 802.11-17/0056r0 under all headings that include CID 3528. | EDITOR | Approved Edits in D1.1 |  |  | I | EDITOR: 2017-02-06 22:52:45Z - See #3274 | 1.1 | 2017-09-15 05:06 | EDITOR
3530 | Albert Petrick | 225 | 1 | 9.4.2.218.3 | 85 | 44 | T | Y | 85.44 | 44 | 9.4.2.218.3 |  | V | Lochan Verma | 17/0056r1 | 439 | Add clarity and call out bit positions in Table 9-262aa for subfield "Codebook Size (ñ≥, ñΩ) = {7,5} For MU Support" corresponding to those bit positions in Figure 9-589cI. | Add bit B55 in Definition column Change to: "B55 indicates if the HE beamformee....." | REVISED (EDITOR: 2017-01-19 23:33:48Z) - Proposed resolution accounts for the suggested change. TGax Editor to make the changes shown in IEEE 802.11-17/0056r0 under all headings that include CID 3530. | EDITOR | Approved Edits in D1.1 |  |  | I | EDITOR: 2017-02-06 22:52:55Z - See #3274 | 1.1 | 2017-09-15 05:06 | EDITOR
3532 | Albert Petrick | 225 | 1 | 9.4.2.218.3 | 85 | 50 | E | Y | 85.5 | 50 | 9.4.2.218.3 |  | A |  |  | 439 | In Table 9-262aa, Missing periods and line spacing between sentences. | In the "Definition" column, Add period at the end of sentences e.i., after "feedback." on lines 50, 52, 54, 57, 59 and 61. Add line space carriage return after "feedback on lines 50, 52, 54, 57 and 59. In "Encoding" column, Add line spacing carriage return after "otherwise." on line 55. | ACCEPTED (EDITOR: 2017-02-07 18:31:27Z) | EDITOR | Approved Edits in D1.1 |  |  | I | EDITOR: 2017-02-07 18:31:30Z | 1.1 | 2017-10-02 21:41 | EDITOR
3534 | Albert Petrick | 225 | 1 | 9.4.2.218.3 | 86 | 6 | T | Y | 86.06 | 6 | 9.4.2.218.3 |  | V | Lochan Verma | 17/0056r1 | 439 | Add clarity and call out bit position in Table 9-262aa for subfield "HE ER SU Payload" corresponding to those bit positions in Figure 9-589cI. | Add bit B59 in Definition column Change to: "B59: indicates the support of transmission......." | REVISED (EDITOR: 2017-01-19 23:34:01Z) - Proposed resolution accounts for the suggested change. TGax Editor to make the changes shown in IEEE 802.11-17/0056r0 under all headings that include CID 3534. | EDITOR | Approved Edits in D1.1 |  |  | I | EDITOR: 2017-02-06 22:53:24Z - See #3274 | 1.1 | 2017-09-15 05:06 | EDITOR
3536 | Albert Petrick | 225 | 1 | 9.4.2.218.3 | 86 | 11 | T | Y | 86.11 | 11 | 9.4.2.218.3 |  | V | Lochan Verma | 17/0056r1 | 439 | Add clarity and call out bit position in Table 9-262aa for subfield "DL MU-MIMO on Partial BW" corresponding to those bit positions in Figure 9-589cI. | Add bit B60 in Definition column Change to: "B60: indicates the non-AP STA supports......." | REVISED (EDITOR: 2017-01-19 23:34:15Z) - Proposed resolution accounts for the suggested change. TGax Editor to make the changes shown in IEEE 802.11-17/0056r0 under all headings that include CID 3536. | EDITOR | Approved Edits in D1.1 |  |  | I | EDITOR: 2017-02-06 23:04:09Z - See #3274 | 1.1 | 2017-09-15 05:06 | EDITOR
3538 | Albert Petrick | 225 | 1 | 9.4.2.218.3 | 86 | 14 | T | Y | 86.14 | 14 | 9.4.2.218.3 |  | V | Lochan Verma | 17/0056r1 | 439 | Add clarity and call out a "Note" reference in Table 9-262aa for subfield "DL MU-MIMO on Partial BW" in the Encoding column. | Add change to read: "Note: This field is reserved for an AP." | REVISED (EDITOR: 2017-01-19 23:34:27Z) - Proposed resolution accounts for the suggested change. TGax Editor to make the changes shown in IEEE 802.11-17/0056r0 under all headings that include CID 3538. | EDITOR | Approved Edits in D1.1 |  |  | I | EDITOR: 2017-02-06 23:04:59Z - Resolution text adds a NOTE that has nothing to do with this comment and includes a "shall". I think we should take Lochan out back and shoot him. | 1.1 | 2017-09-15 05:06 | EDITOR
3540 | Albert Petrick | 225 | 1 | 9.4.2.218.3 | 86 | 16 | T | Y | 86.16 | 16 | 9.4.2.218.3 |  | V | Lochan Verma | 17/0056r1 | 439 | Add clarity and call out bit position in Table 9-262aa for subfield "PPE Threshold Present" corresponding to those bit position in Figure 9-589cI. | Add bit B61 in Definition column Change to: "B61: indicates whether or no the PPE......." | REVISED (EDITOR: 2017-01-19 23:34:41Z) - Proposed resolution accounts for the suggested change. TGax Editor to make the changes shown in IEEE 802.11-17/0056r0 under all headings that include CID 3540. | EDITOR | Approved Edits in D1.1 |  |  | I | EDITOR: 2017-02-06 23:10:07Z - See #3274 | 1.1 | 2017-09-15 05:06 | EDITOR
3542 | Albert Petrick | 225 | 1 | 9.4.2.218.3 | 86 | 18 | T | Y | 86.18 | 18 | 9.4.2.218.3 |  | V | Lochan Verma | 17/0056r1 | 439 | Add clarity and call out bit position in Table 9-262aa for subfield "SRP-based SR Support" corresponding to those bit position in Figure 9-589cI. | Add bit B62 in Definition column Change to: "B62: indicates that the STA supports SRP-based........." | REVISED (EDITOR: 2017-01-19 23:34:53Z) - Proposed resolution accounts for the suggested change. TGax Editor to make the changes shown in IEEE 802.11-17/0056r0 under all headings that include CID 3542. | EDITOR | Approved Edits in D1.1 |  |  | I | EDITOR: 2017-02-06 23:10:17Z - See #3274 | 1.1 | 2017-09-15 05:06 | EDITOR
3544 | Albert Petrick | 225 | 1 | 9.4.2.218.3 | 86 | 19 | E | Y | 86.19 | 19 | 9.4.2.218.3 |  | A |  |  | 439 | In Table 9-262aa, missing period after sentence. | Add period "." at the end of sentence after "operation." | ACCEPTED (EDITOR: 2017-02-07 18:33:36Z) | EDITOR | Approved Edits in D1.1 |  |  | I | EDITOR: 2017-02-07 18:33:39Z | 1.1 | 2017-10-02 21:41 | EDITOR
3522 | Albert Petrick | 225 | 1 | 9.4.2.218.3 | 85 | 31 | T | Y | 85.31 | 31 | 9.4.2.218.3 |  | V | Lochan Verma | 17/0056r1 | 439 | Add clarity and call out bit positions in Table 9-262aa for subfield "Ng = 16 For SU Feedback Support" corresponding to those bit positions in Figure 9-589cI. Missing period at the end of sentence. | Add bit B52 in Definition column Change to: "B52 indicates if the HE beamformee....." | REVISED (EDITOR: 2017-01-19 23:33:09Z) - Proposed resolution accounts for the suggested change. TGax Editor to make the changes shown in IEEE 802.11-17/0056r0 under all headings that include CID 3522. | EDITOR | Approved Edits in D1.1 |  |  | I | EDITOR: 2017-02-06 22:52:17Z - See #3274 | 1.1 | 2017-09-15 05:06 | EDITOR
8642 | Sigurd Schelstraete | 225 | 1 | 9.2.4.1.8 | 19 | 35 | T | N | 19.35 | 35 | 9.2.4.1.8 |  | J | Alfred Asterjadhi | 11-17/0148r1 | 439 | Define non-HE STA | See comment | REJECTED (EDITOR: 2017-01-20 18:18:37Z) - The terms is already self-defined and needs no further definition. It essentially is a STA that is not an HE STA. Similar approach has been followed in baline, where non-VHT STA, non-HT STA are also not defined in such an explicit way. | EDITOR | Approved Edits in D1.1 |  |  | N | EDITOR: 2017-02-03 17:02:25Z- The resolution contains no editing instructions. |  | 2017-09-15 05:06 | EDITOR
8336 | Peter Khoury | 225 | 1 | 9.3.1.23 | 47 | 34 | T | Y | 47.34 | 34 | 9.3.1.23 |  | V | Raja Banerjea | 11-17/0283r3 | 439 | The expected step size of 1dB is not present in Table 2-25g. The implied step size in the first row of the table is 8/9 of a dB. | Change -20dBm to -10dBm | REVISED (EDITOR: 2017-01-20 04:42:51Z) - Agree with the comment. Proposed resolution adjusted the range as suggested (though the suggested change is wrong). TGax editor to make the changes shown in 11-16/0156r2 under all headings that include CID 8336. | EDITOR | Approved Edits in D1.1 |  |  | I | See #5059 | 1.1 | 2017-09-15 05:06 | EDITOR
8340 | Peter Loc | 225 | 1 | 9.2.5.7 | 32 | 26 | T | Y | 32.26 | 26 | 9.2.5.7 |  | J | Po-Kai Huang | 17/0085r1 | 439 | The paragraph implies that the STAs receiving the MU-RTS measure the time in microseconds between the end of the MU-RTS and the end of the PPDU carrying the CTS frame. The measured times may differ from STA to STA due to the accuracy of the measurements. For legacy devices, the accuracy is not a factor, but for HE devices due to the stringent requirement on packet alignment at the AP, minor differences in the timing may adversely affect the alignment of the packets arriving at the AP. | Modify the paragraph starting from line 26 to the following: "In a CTS frame that is transmitted in response to an MU-RTS frame, the Duration/ID field is set to the value obtained from the Duration/ID field of the MU-RTS frame that elicited the CTS frame adjusted by subtraction of aSIFSTime and the number of microseconds required to transmit the CTS frame at a data rate determined by the rules in 9.7." | REJECTED (EDITOR: 2017-01-19 23:59:19Z) - We note that for each STA that measures the time in microseconds between the end of the MU-RTS and the end of the PPDU carrying the CTS frame, the measured time is already equal to SIFS plus the time to transmit the CTS frame. Hence, the proposed text has no techincal difference with the original text, and we reject the comment due to this reason. | EDITOR | Approved Edits in D1.1 |  |  | N | EDITOR: 2017-02-03 17:58:56Z- The resolution contains no editing instructions. |  | 2017-09-15 05:06 | EDITOR
8367 | Po-Kai Huang | 225 | 1 | 9.2.4.1.8 | 19 | 40 | T | N | 19.4 | 40 | 9.2.4.1.8 |  | V | Alfred Asterjadhi | 11-17/0148r1 | 439 | There are two issues for the sentence "An HE AP indicates that it can set the More Data subfield to 1 by setting the More Data Ack subfield to 1 in the QoS Info field of frames it transmits." First, in 9.4.1.17, there are description saying that More Data Ack subfield is reserved for AP. Hence, the description in 9.4.1.17 contradicts with the description in 9.2.4.1.8. Second, the sentence seems to contradict with the meaning of More Data Ack subfield becuase in 9.4.1.17, it mentions that setting the More Data Ack subfield to 1 indicates that a STA can process Ack frames with the More Data bit in the Frame Control field equal to 1 and remain in the awake state. | Delete the sentence "An HE AP indicates that it can set the More Data subfield to 1 by setting the More Data Ack subfield to 1 in the QoS Info field of frames it transmits." | REVISED (EDITOR: 2017-01-20 18:17:57Z) - Agree with the first issue identified by the comment. Proposed resolution is to resolve the issue. Disagree in principle with the second issue. This capability bit is being used to indicate support of setting the More Data field to 1 as well. Please refer to subclauses 11.2.2.6 (AP operation during the CP), 27.7.2 (Individual TWT agreements), 27.7.3 (Broadcast TWT operation). Proposed resolution is to reword the sentence, inline with suggestions from other CIDs, to clarify better the intention. TGax editor to make the changes shown in 11-16/0148r1 under all headings that include CID 8367. | EDITOR | Approved Edits in D1.1 |  |  | I |  | 1.1 | 2017-09-15 05:06 | EDITOR
8368 | Po-Kai Huang | 225 | 1 | 9.2.4.1.8 | 19 | 47 | T | N | 19.47 | 47 | 9.2.4.1.8 |  | V | Alfred Asterjadhi | 11-17/0148r1 | 439 | For the sentence "An HE TDLS peer STA indicates that it can set the More Data subfield to 1 by setting the More Data Ack subfield to 1 in the QoS Capability element it transmits," it seems that the sentence contradicts with the meaning of More Data Ack subfield becuase in 9.4.1.17, it mentions that setting the More Data Ack subfield to 1 indicates that a STA can process Ack frames with the More Data bit in the Frame Control field equal to 1 and remain in the awake state. | Delete the sentence "An HE TDLS peer STA indicates that it can set the More Data subfield to 1 by setting the More Data Ack subfield to 1 in the QoS Capability element it transmits." | REVISED (EDITOR: 2017-01-20 18:18:15Z) - Disagree in principle with the comment. This capability bit is being used to indicate support of setting the More Data field to 1 as well. Please refer to subclauses 11.2.2.6 (AP operation during the CP), 27.7.2 (Individual TWT agreements), 27.7.3 (Broadcast TWT operation). Proposed resolution is to reword the sentence, inline with suggestions from other CIDs, to clarify better the intention. TGax editor to make the changes shown in 11-16/0148r1 under all headings that include CID 8368. | EDITOR | Approved Edits in D1.1 |  |  | I |  | 1.1 | 2017-09-15 05:06 | EDITOR
8400 | Po-Kai Huang | 225 | 1 | 9.4.2.219 | 91 | 39 | T | N | 91.39 | 39 | 9.4.2.219 |  | V | Raja Banerjea | 17/0135r6 | 439 | There are two paragraphs for the description of BSS Color field. | Merge these two paragraphs into one paragraph for the descriptions of AP. | REVISED (EDITOR: 2017-01-20 17:51:42Z) - Please see resolution for CID 3036 Please see document 11-17/0135r6 | EDITOR | Approved Edits in D1.1 |  |  | I | EDITOR: 2017-02-07 20:22:21Z - See #3036 | 1.1 | 2017-09-15 05:06 | EDITOR
8501 | Robert Stacey | 225 | 1 | 27.6.4 | 179 | 14 | T | N | 179.14 | 14 | 27.6.4 |  | V | Raja Banerjea | 17/0046r1 | 439 | "An HE STA shall transmit an HE NDP using the following TXVECTOR parameters" The shall statement is not necessary. An NDP is by definition a HE SU PPDU with a certain format so the statement needs to be descriptive. | Change to read: "The TXVECTOR parameters for an HE NDP are as follows: - FORMAT is HE_SU; - HE_LTF_TYPE is either 2x HE LTF or 4x HE-LTF; - NUM_STS indicates two or more space-time streams; etc." | REVISED (EDITOR: 2017-01-20 17:42:24Z) - Agree in principal. Remove the unnecessary shall statement. TGax editor makes changes as shown in the as specified in 11-17/0046r1. | EDITOR | Approved Edits in D1.1 |  |  | I | EDITOR: 2017-02-08 20:51:06Z | 1.1 | 2017-09-15 05:06 | EDITOR
8532 | Robert Stacey | 225 | 1 | 9.3.1.23 | 47 | 34 | T | N | 47.34 | 34 | 9.3.1.23 |  | A | Raja Banerjea | 17/0156r2 | 439 | Range mismatch | Values 0 to 90 map to -110 to -20 dBm | ACCEPTED (EDITOR: 2017-01-20 04:43:14Z) | EDITOR | Approved Edits in D1.1 |  |  | I | See #5059 | 1.1 | 2017-09-15 05:06 | EDITOR
8569 | ron porat | 225 | 1 | 9.4.2.218.3 | 84 | 56 | T | Y | 84.56 | 56 | 9.4.2.218.3 |  | V | Lochan Verma | 17/0056r1 | 439 | In Table 9-262aa, capability bit for NSTS Total <= 80 MHz. Description is confusing. | Propose the following rewording: "The maximum value for Nsts.total that can be sent in a DL MU MIMO transmission on full or partial bandwidth that includes that STA" | REVISED (EDITOR: 2017-01-19 23:39:46Z) - Proposed resolution accounts for the suggested change. TGax Editor to make the changes shown in IEEE 802.11-17/0056r0 under all headings that include CID 8569. | EDITOR | Approved Edits in D1.1 |  |  | I | EDITOR: 2017-02-06 22:42:50Z - Field removed although edits seem to have been made to "Beamformee STS <= 80 MHz" | 1.1 | 2017-09-15 05:06 | EDITOR
7871 | Mark RISON | 225 | 1 | 9.4.2.219 | 91 | 63 | E | Y | 91.63 | 63 | 9.4.2.219 |  | A |  |  | 439 | "must" is not a standard modal verb | Change "must be" to "is" at the cited location | ACCEPTED (EDITOR: 2017-02-07 21:55:55Z) | EDITOR | Approved Edits in D1.1 |  |  | I | EDITOR: 2017-02-07 21:56:02Z | 1.1 | 2017-10-02 21:41 | EDITOR
8590 | Sheng Sun | 225 | 1 | 9.2.4.5.4 | 20 | 43 | T | Y | 20.43 | 43 | 9.2.4.5.4 |  | V | Alfred Asterjadhi | 11-17/0132r0 | 439 | The new HE rule added to Table 9-9, how would a receipient return a multi-STA BA in response to a DL HE MU PPDU? Additionally it is not clear what type of the trigger frame is used to return the response. There is MU ACK trigger frame type. | clarify | REVISED (EDITOR: 2017-01-20 18:09:56Z) - Duplicate of 8174. The selection of the M-BA compared to the C-BA is based on the presence of different values of TIDs in the A-MPDU and the setting of the EOF, and these rules are specified in 10.13 A-MPDU operation) and are not relevant for this subclause. As for the trigger frame type it does no matter as long as it is clear that the solicited format of the response is Trigger-based PPDU (which can be solicited by the Basic, BSRP, or UL MU Response Scheduling A-Control fields “Triggers). Proposed resolution clarifies these aspects. TGax editor to make the changes shown in 11-16/0132r0 under all headings that include CID 8590. | EDITOR | Approved Edits in D1.1 |  |  | I | EDITOR: 2017-02-02 22:58:57Z | 1.1 | 2017-09-15 05:06 | EDITOR
8261 | Pascal VIGER | 225 | 1 | 9.4.2.219 | 92 | 15 | T | Y | 92.15 | 15 | 9.4.2.219 |  | V | Raja Banerjea | 17/0135r6 | 439 | An AP corresponding to neither a nontransmitted BSSID nor a transmitted BSSID sets both MaxBSSID Indicator and Tx BSSID Indicator to 0. Does this AP correspond to a AP with no support of multi-BSS feature, or is there any other case ? It would be nice to clarify this point in the text. | as per comment | REVISED (EDITOR: 2017-01-20 17:48:41Z) - Agree with the comment. Added a bit (Multiple BSSID AP) in HE Parameters to indicate if the AP is part of a multiple BSSID set. TxBSSID Indicator bit is meaningful only when AP belongs to a multiple BSSID set (i.e., Multiple BSSID AP bit is set to 1). Please see document 11-17/0135r6 | EDITOR | Approved Edits in D1.1 |  |  | I | EDITOR: 2017-02-07 20:46:30Z | 1.1 | 2017-09-15 05:06 | EDITOR
8673 | Sigurd Schelstraete | 225 | 1 | 9.4.2.218.3 | 81 | 32 | T | N | 81.32 | 32 | 9.4.2.218.3 |  | V | Lochan Verma | 17/0056r1 | 439 | Why is "NSTS Total For <= 80 MHz" 2 bits and "NSTS Total For > 80 MHz" 3 bits? Their definition and encoding are identical in Table 9-262aa. | Change "2" to "3", since 3 bits are already allocated (B37-B39) | REVISED (EDITOR: 2017-01-19 23:40:21Z) - Proposed resolution accounts for the suggested change. TGax Editor to make the changes shown in IEEE 802.11-17/0056r0 under all headings that include CID 8673. | EDITOR | Approved Edits in D1.1 |  |  | I | EDITOR: 2017-02-06 22:01:08Z | 1.1 | 2017-09-15 05:06 | EDITOR
8675 | Sigurd Schelstraete | 225 | 1 | 9.4.2.218.3 | 84 | 40 | T | Y | 84.4 | 40 | 9.4.2.218.3 |  | V | Lochan Verma | 17/0056r1 | 439 | There are 6 conditions for setting the MU Beamformer bit. Some of them are potentially contradictory. E.g: Set to 1 if SU Beamformer subfield is 1, Set to 0 if sent by non-AP STA. Also, two of the conditions are: Set to 0 if the SU Beamformer subfield is 0, Set to 1 if SU Beamformer subfield is set to 1. This would make the MU Beamformer bit identical to the SU Beamformer bit. Clearly some extra hierarchy or conditions are needed to specify the value of the MU Beamformer bit. | Correct Encoding of MU Beamformer bit. | REVISED (EDITOR: 2017-01-19 23:46:12Z) - Proposed resolution accounts for the suggested change. TGax Editor to make the changes shown in IEEE 802.11-17/0056r0 under all headings that include CID 8675. | EDITOR | Approved Edits in D1.1 |  |  | I | EDITOR: 2017-02-06 22:34:42Z - Clarify with the following encoding description: "For an AP: Set to 0 if not supported. Set to 1 if the SU Beamformer field is 1 and operation as an MU beamformer is supported. Set to 0 for a non-AP STA." | 1.1 | 2017-09-15 05:06 | EDITOR
8677 | Sigurd Schelstraete | 225 | 1 | 9.4.2.218.3 | 86 | 6 | T | Y | 86.06 | 6 | 9.4.2.218.3 |  | V | Lochan Verma | 17/0056r1 | 439 | The name "HE ER SU Payload" is not very descriptive. Replace with a name that better covers the definition. | See comment | REVISED (EDITOR: 2017-01-19 23:45:55Z) - Proposed resolution accounts for the suggested change. TGax Editor to make the changes shown in IEEE 802.11-17/0056r0 under all headings that include CID 8677. | EDITOR | Approved Edits in D1.1 |  |  | I | EDITOR: 2017-02-06 23:03:24Z - Change name to "Partial Bandwidth Extended Range" for consistency with other similar fields. | 1.1 | 2017-09-15 05:06 | EDITOR
8683 | Sigurd Schelstraete | 225 | 1 | 9.4.2.219 | 91 | 39 | T | N | 91.39 | 39 | 9.4.2.219 |  | V | Raja Banerjea | 17/0135r6 | 439 | The "BSS Color" field has two definitions: lines 39-42 and lines 44-47. Which is correct? | Clarify | REVISED (EDITOR: 2017-01-20 17:51:54Z) - Please see resolution for CID 3036 Please see document 11-17/0135r6 | EDITOR | Approved Edits in D1.1 |  |  | I | EDITOR: 2017-02-07 20:23:35Z - See #3036 | 1.1 | 2017-09-15 05:06 | EDITOR
8717 | Sigurd Schelstraete | 225 | 1 | 27.6.4 | 179 | 31 | T | Y | 179.31 | 31 | 27.6.4 |  | V | Raja Banerjea | 17/0046r1 | 439 | "Beamformee STS Capability field" is not defined. Use "Beamformee STS" field instead. Also note that this fields may have different values for BW<=80 and BW>80. | See comment | REVISED (EDITOR: 2017-01-20 17:43:11Z) - Agree in principal. Instead of Beamformee STS Capability field, Beamformee STS For <= 80 MHz field and Beamformee STS For > 80 MHz field are used. TGax editor makes changes as shown in the as specified in 11-17/0046r1. | EDITOR | Approved Edits in D1.1 |  |  | I | EDITOR: 2017-02-08 20:50:26Z | 1.1 | 2017-09-15 05:06 | EDITOR
8718 | Sigurd Schelstraete | 225 | 1 | 27.6.4 | 179 | 37 | T | N | 179.37 | 37 | 27.6.4 |  | J | Raja Banerjea | 17/0046r1 | 439 | Change "destination of an HE NDP" to "RA of an HE NDP" | See comment | REJECTED (EDITOR: 2017-01-20 17:43:30Z) - Because an HE NDP frame does not have the RA field, the corresponding sentence clarifies that the destination of an HE NDP frame is equal to the RA of the immediately preceding HE NDP Announcement frame. FYI, the same sentence is used for VHT NDP frame. | EDITOR | Approved Edits in D1.1 |  |  | N |  |  | 2017-09-15 05:06 | EDITOR
8719 | Sigurd Schelstraete | 225 | 1 | 27.6.4 | 179 | 37 | T | N | 179.37 | 37 | 27.6.4 |  | J | Raja Banerjea | 17/0046r1 | 439 | Change "source of an HE NDP" to "TA of an HE NDP" | See comment | REJECTED (EDITOR: 2017-01-20 17:43:42Z) - Because an HE NDP frame does not have the TA field, the corresponding sentence clarifies that the source of an HE NDP frame is equal to the TA of the immediately preceding HE NDP Announcement frame. FYI, the same sentence is used for VHT NDP frame. | EDITOR | Approved Edits in D1.1 |  |  | N |  |  | 2017-09-15 05:06 | EDITOR
8720 | Sigurd Schelstraete | 225 | 1 | 27.8.3 | 189 | 39 | T | N | 189.39 | 39 | 27.8.3 |  | V | Jarkko Kneckt | 17/0115r7 | 439 | "it will not respond to all variants of the Trigger frame". Should this be "it will not respond to any variants of the Trigger frame" or are there certain types of Trigger Frame it will still respond to? | Clarify | REVISED (EDITOR: 2017-01-20 17:40:23Z) - The STA will not respond to any variant of the Trigger Frame. Please adopt the changes shown in the normative text of the submission 11-17-0115-07-00ax-comment-resolutions-27_8 | EDITOR | Approved Edits in D1.1 |  |  | I |  | 1.1 | 2017-09-15 05:06 | EDITOR
8570 | ron porat | 225 | 1 | 9.4.2.218.3 | 85 | 13 | T | Y | 85.13 | 13 | 9.4.2.218.3 |  | V | Lochan Verma | 17/0056r1 | 439 | In Table 9-262aa, capability bit for NSTS Total > 80 MHz. Description is confusing. | Propose the following rewording: "The maximum value for Nsts.total that can be sent in a DL MU MIMO transmission on full or partial bandwidth that includes that STA" | REVISED (EDITOR: 2017-01-19 23:40:00Z) - Proposed resolution accounts for the suggested change. TGax Editor to make the changes shown in IEEE 802.11-17/0056r0 under all headings that include CID 8570. | EDITOR | Approved Edits in D1.1 |  |  | I | EDITOR: 2017-02-06 22:48:26Z - Fields removed. Seems to be made to "Beamformee STS > 80 MHz" | 1.1 | 2017-09-15 05:06 | EDITOR
7989 | Massinissa Lalam | 225 | 1 | 9.4.2.218.3 | 85 | 48 | E | Y | 85.48 | 48 | 9.4.2.218.3 |  | V |  |  | 439 | In Table 9-262aa, add extra line between each Bxx definition for the Tx Beamforming Feedback With Trigger Frame row, | As in comment. | REVISED (EDITOR: 2017-02-07 18:25:05Z) - Each of the bits in this field indicates an independent capability. Split the field into three: B56 becomes "Triggered SU Beamforming Feedback" with definition "For an AP, indicates support for the reception of partial bandwidth MU-type feedback. For a non-AP STA, indicates support for the transmission of partial bandwidth MU-type feedback." B57 becomes "Triggered MU Beamforming feedback" with definition "For an AP, indicates support for the reception of partial bandwidth MU-type feedback. For a non-AP STA, indicates support for the transmission of partial bandwidth MU-type feedback." B58 becomes "Triggered CQI Feedback" with definition "For an AP, indicates support for the reception of partial and full bandwidth CQI-only feedback. For a non-AP STA, indicates support for the transmission of partial and full bandwidth CQI-only feedback." The ecoding for each is "Set to 0 if not supported. Set to 1 if supported." | EDITOR | Approved Edits in D1.1 |  |  | I | EDITOR: 2017-02-07 18:30:10Z | 1.1 | 2017-10-02 21:41 | EDITOR
6418 | John Coffey | 225 | 1 | 9.4.2.218.3 | 82 | 27 | T | Y | 82.27 | 27 | 9.4.2.218.3 |  | V | Lochan Verma | 17/0056r1 | 439 | Why "Reserved" rather than "reserved"? Is this a defined term? | Change "Reserved" to "reserved". | REVISED (EDITOR: 2017-01-19 23:42:30Z) - Proposed resolution accounts for the suggested change. TGax Editor to make the changes shown in IEEE 802.11-17/0056r0 under all headings that include CID 6418. | EDITOR | Approved Edits in D1.1 |  |  | I | EDITOR: 2017-02-06 22:15:06Z | 1.1 | 2017-09-15 05:06 | EDITOR
7890 | Mark RISON | 225 | 1 | 27.8.1 | 188 | 29 | T | Y | 188.29 | 29 | 27.8.1 |  | V | Jarkko Kneckt | 17/0115r7 | 439 | Is dot11OMIOptionImplemented for tx, rx or both? | Change the para at the cited location to "If dot11OMIOptionImplemented is true, an HE STA may send a QoS Data or QoS Null frame that contains the OMI A-Control field to indicate a change in its receive and/or transmit operating parameters and shall support the reception of the OMI A-Control field. If dot11OMIOptionImplemented is false, an HE STA shall not send a QoS Data or QoS Null frame that contains the OMI A-Control field and shall ignore the OMI A-Control field if received. An HE AP shall set dot11OMIOptionImplemented to true." At 421.28 change "generating" to "transmitting and receiving" and change "the station" to "the non-AP STA" | REVISED (EDITOR: 2017-01-20 17:34:16Z) - Please adopt the normative text from the submission 11-17-0115-07-00ax-comment-resolutions-27_8 | EDITOR | Approved Edits in D1.1 |  |  | I |  | 1.1 | 2017-09-15 05:06 | EDITOR
7905 | Mark RISON | 225 | 1 | 9.2.5.2 | 31 | 52 | T | Y | 31.52 | 52 | 9.2.5.2 |  | A | Po-Kai Huang | 17/0085r1 | 439 | Need to account for HE beamforming too | After "VHT NDP," add "HE NDP," | ACCEPTED (EDITOR: 2017-01-19 23:58:49Z) - TGax editor to make the changes shown in 11-16/0085r1 under all headings that include CID 7905. | EDITOR | Approved Edits in D1.1 |  |  | I |  | 1.1 | 2017-09-15 05:06 | EDITOR
7920 | Mark RISON | 225 | 1 | 9.4.2.27 | 68 | 19 | T | Y | 68.19 | 19 | 9.4.2.27 |  | A | Alfred Asterjadhi | 11-17/0132r0 | 439 | The change is not compatible with existing implementations that do not set the bit even though dot11TWT is true | Add "and dot11HEOptionImplemented is true" | ACCEPTED (EDITOR: 2017-01-20 18:13:47Z) | EDITOR | Approved Edits in D1.1 |  |  | I | EDITOR: 2017-02-03 16:57:40Z | 1.1 | 2017-09-15 05:06 | EDITOR
7921 | Mark RISON | 225 | 1 | 9.4.2.27 | 68 | 23 | T | Y | 68.23 | 23 | 9.4.2.27 |  | V | Alfred Asterjadhi | 11-17/0132r0 | 439 | This bit serves no purpose as it is always the same as the one immediately above it | Delete this row, and delete "Requester" twice at line 19 | REVISED (EDITOR: 2017-01-20 18:13:56Z) - These are two different functionalities. The proposed resolution is to differentiate between the two. Also fixing the references in both rows, which are wrong in D1.0. TGax editor to make the changes shown in 11-16/0132r0 under all headings that include CID 7921. | EDITOR | Approved Edits in D1.1 |  |  | I | EDITOR: 2017-02-03 16:59:01Z | 1.1 | 2017-09-15 05:06 | EDITOR
7970 | Mark RISON | 225 | 1 | 27.8.1 | 188 | 29 | T | Y | 188.29 | 29 | 27.8.1 |  | V | Jarkko Kneckt | 17/0115r7 | 439 | No mention of support of OMI A-Control in receiver | Change "If dot11OMIOptionImplemented is true, an HE STA may send a QoS Data or QoS Null frame that contains the OMI A-Control field to indicate a change in its receive and/or transmit operating parameters." to "If dot11OMIOptionImplemented is true, an HE STA may send to a STA that indicated OMI A-Control support in its HE Capabilities element a QoS Data or QoS Null frame that contains the OMI A-Control field to indicate a change in its receive and/or transmit operating parameters." | REVISED (EDITOR: 2017-01-20 17:34:28Z) - Agree in principle with the commenter. The wording is good, but not exactly matching, beacuase other CIDs have changed other parts of the proposed text. Please adopt the changes shown in the normative text of the submission 11-17-0115-07-00ax-comment-resolutions-27_8 | EDITOR | Approved Edits in D1.1 |  |  | I |  | 1.1 | 2017-09-15 05:06 | EDITOR
7984 | Massinissa Lalam | 225 | 1 | 9.4.2.218.3 | 83 | 26 | E | Y | 83.26 | 26 | 9.4.2.218.3 |  | V |  |  | 439 | In Table 9-262aa, check font size for B17 definition | As in comment. | REVISED (EDITOR: 2017-02-06 23:40:22Z) - Split the HE-LTF And GI For NPD" field into two: "NDP With 4x HE-LTF And 3.2 ms GI Tx" for B16 with description "For a beamformer, indicates support for transmitting an NDP with 4x LTF and 3.2 ms guard interval duration." and "NDP With 4x HE-LTF And 3.2 ms GI Rx" for B17 with description "For a beamformee, indicates support for receiving an NDP with 4x LTF and 3.2 ms guard interval duration." And fix formatting. | EDITOR | Approved Edits in D1.1 |  |  | I | EDITOR: 2017-02-06 23:40:31Z | 1.1 | 2017-10-02 21:41 | EDITOR
7985 | Massinissa Lalam | 225 | 1 | 9.4.2.218.3 | 82 | 45 | E | Y | 82.45 | 45 | 9.4.2.218.3 |  | A |  |  | 439 | In Table 9-262aa, add extra line between each Bxx definition for the Preamble Puncturing Rx row | As in comment. | ACCEPTED (EDITOR: 2017-02-06 23:38:36Z) | EDITOR | Approved Edits in D1.1 |  |  | I | EDITOR: 2017-02-06 23:38:39Z | 1.1 | 2017-10-02 21:41 | EDITOR
9726 | Yongho Seok | 225 | 1 | 27.8.3 | 189 | 55 | T | Y | 189.55 | 55 | 27.8.3 |  | V | Jarkko Kneckt | 17/0115r7 | 439 | "Shall indicate a channel width in the RU Allocation subfield of the Per User Info field of a Trigger frame, containing the AID of the OMI initiator, that is less than or equal to the value specified in the Channel Width subfield of the OMI A-Control field received by the OMI initiator" A channel width in the RU Allocation subfield of the Per User Info field is ambiguous. | Replace the corresponding paragrph with the following: "Shall indicate the RU Allocation subfield of the Per User Info field of a Trigger frame, containing the AID of the OMI initiator, by which the occupied channel is subset of the channel supported in the Channel Width subfield of the OMI A-Control field received by the OMI initiator" | REVISED (EDITOR: 2017-01-20 17:41:00Z) - Adopt the resolution of CID 3221. Please adopt the changes shown in the normative text of the submission 11-17-0115-07-00ax-comment-resolutions-27_8 | EDITOR | Approved Edits in D1.1 |  |  | I |  | 1.1 | 2017-09-15 05:06 | EDITOR
7988 | Massinissa Lalam | 225 | 1 | 9.4.2.218.3 | 84 | 33 | E | Y | 84.33 | 33 | 9.4.2.218.3 |  | A |  |  | 439 | In Table 9-262aa, check font size of "Set to 1 if sent by an HE AP with support for 4 or more spatial streams" in the SU Beamformer row | As in comment. | ACCEPTED (EDITOR: 2017-02-07 18:00:49Z) - Fix formatting | EDITOR | Approved Edits in D1.1 |  |  | I | EDITOR: 2017-02-07 18:00:59Z | 1.1 | 2017-10-02 21:41 | EDITOR
9725 | Yongho Seok | 225 | 1 | 27.8.3 | 189 | 29 | T | Y | 189.29 | 29 | 27.8.3 |  | A | Jarkko Kneckt | 17/0115r7 | 439 | "NOTE--The Channel Width subfield indicates the maximum channel width that the STA will use in response to Trigger frames" It is a normative text. Please covert from NOTE to a next bullet of the "Tx NSS subfield" bullet. | As per comment. | ACCEPTED (EDITOR: 2017-01-20 17:40:48Z) | EDITOR | Approved Edits in D1.1 |  |  | I |  | 1.1 | 2017-09-15 05:06 | EDITOR
8085 | Matthew Fischer | 225 | 1 | 27.8.3 | 189 | 39 | T | Y | 189.39 | 39 | 27.8.3 |  | A | Jarkko Kneckt | 17/0115r7 | 439 | Language is not quite correct | Change "all variants" to "any variant" | ACCEPTED (EDITOR: 2017-01-20 17:40:15Z) | EDITOR | Approved Edits in D1.1 |  |  | I |  | 1.1 | 2017-09-15 05:06 | EDITOR
8134 | Matthew Fischer | 225 | 1 | 9.4.2.219 | 91 | 39 | T | Y | 91.39 | 39 | 9.4.2.219 |  | V | Raja Banerjea | 17/0135r6 | 439 | There are two differing descriptions of the meaning of the value 0 for BSS color - merge them or delete one or somehow reconcile them. | There are two differing descriptions of the meaning of the value 0 for BSS color - merge them or delete one or somehow reconcile them. | REVISED (EDITOR: 2017-01-20 17:51:14Z) - Please see resolution for CID 3036 Please see document 11-17/0135r6 | EDITOR | Approved Edits in D1.1 |  |  | I | EDITOR: 2017-02-07 20:22:46Z - See #3036 | 1.1 | 2017-09-15 05:06 | EDITOR
8137 | Matthew Fischer | 225 | 1 | 9.4.2.27 | 68 | 23 | T | Y | 68.23 | 23 | 9.4.2.27 |  | J | Alfred Asterjadhi | 11-17/0132r0 | 439 | There are good reasons to allow unsolicited TXBF FB. | Add a capability bit that indicates that an AP supports the receipt of unsolicited FB. | REJECTED (EDITOR: 2017-01-20 18:14:18Z) - The commenter fails to provide not even one good reason for allowing unsolicited TXBF FB. | EDITOR | Approved Edits in D1.1 |  |  | N | EDITOR: 2017-02-02 23:58:21Z- The resolution contains no editing instructions. |  | 2017-09-15 05:06 | EDITOR
8174 | Osama Aboulmagd | 225 | 1 | 9.2.4.5.4 | 20 | 43 | T | Y | 20.43 | 43 | 9.2.4.5.4 | 8590 | V | Alfred Asterjadhi | 11-17/0132r0 | 439 | The new HE rule added to Table 9-9, how would a receipient return a multi-STA BA in response to a DL HE MU PPDU? Additionally it is not clear what type of the trigger frame is used to return the response. There is MU ACK trigger frame type. | clarify | REVISED (EDITOR: 2017-01-20 18:09:25Z) - The selection of the M-BA compared to the C-BA is based on the presence of different values of TIDs in the A-MPDU and the setting of the EOF, and these rules are specified in 10.13 A-MPDU operation) and are not relevant for this subclause. As for the trigger frame type it does no matter as long as it is clear that the solicited format of the response is Trigger-based PPDU (which can be solicited by the Basic, BSRP, or UL MU Response Scheduling A-Control fields “Triggers). Proposed resolution clarifies these aspects. TGax editor to make the changes shown in 11-16/0132r0 under all headings that include CID 8174. | EDITOR | Approved Edits in D1.1 |  |  | I | EDITOR: 2017-02-02 22:58:28Z - See #8590 | 1.1 | 2017-09-15 05:06 | EDITOR
8240 | Osama Aboulmagd | 225 | 1 | 27.11.4 | 196 | 54 | T | Y | 196.54 | 54 | 27.11.4 |  | V | Liwen Chu | 17/0045r6 | 439 | the rule starting at line 54 doesn't seem be precise. Ignoring the HE PPDU is only for Inter-BSS PPDU, not for all the BSS color values | clarify | REVISED (EDITOR: 2017-01-20 05:00:45Z) - Because the corresponding sentence is not precisely described, it is changed as the blelow according to CID 5213. “An HE STA that received an HE PPDU with RXVECTOR parameter BSS_COLOR with a value between 1 and 63 may follow the spatial reuse rules as described in 27.9 (Spatial reuse operation).” TGax editor makes changes as shown in the as specified in 11-17/0045r6. | EDITOR | Approved Edits in D1.1 |  |  | I | EDITOR: 2017-02-09 18:33:38Z | 1.1 | 2017-09-15 05:06 | EDITOR
8251 | Pascal VIGER | 225 | 1 | 9.2.5.2 | 31 | 1 | T | Y | 31.01 | 1 | 9.2.5.2 |  | V | Po-Kai Huang | 17/0085r1 | 439 | How to specify the Duration/ID for BQR Trigger Frame ? Only Basic, MU-RTS and MU-BAR TF are considered in this section. | Clarify the estimated duration for BQR, and especially when it is followed by multiple frames. | REVISED (EDITOR: 2017-01-19 23:59:04Z) - Similar to the single protection setting for MU-BAR, add the single protection setting for other variants of Trigger frame. TGax editor to make the changes shown in 11-16/0085r1 under all headings that include CID 8251. | EDITOR | Approved Edits in D1.1 |  |  | I |  | 1.1 | 2017-09-15 05:06 | EDITOR
8259 | Pascal VIGER | 225 | 1 | 9.4.2.219 | 91 | 39 | T | Y | 91.39 | 39 | 9.4.2.219 |  | V | Raja Banerjea | 17/0135r6 | 439 | In HE Operation element section, there are 2 different descriptions of BSS Color field. Clarification is needed. | as per comment | REVISED (EDITOR: 2017-01-20 17:51:27Z) - Please see resolution for CID 3036 Please see document 11-17/0135r6 | EDITOR | Approved Edits in D1.1 |  |  | I | EDITOR: 2017-02-07 20:22:35Z - See #3036 | 1.1 | 2017-09-15 05:06 | EDITOR
8260 | Pascal VIGER | 225 | 1 | 9.4.2.219 | 91 | 50 | E | Y | 91.5 | 50 | 9.4.2.219 |  | V |  |  | 439 | In description of PE Duration subfield, the term PE duration is used but has never been introduced earlier. | replace "PE duration" by "Packet Extension duration". Maybe also useful to introduce PE acronym in chapter 3.4 (Abbreviations and acronyms). | REVISED (EDITOR: 2017-02-07 21:48:48Z) - Agree in principle that the term PE duration is well defined. However, the term PE field is used in the PPDU descriptions and PE field duration is easily understood as the duration of the PE field. Change all occurances of "PE duration" to "PE field duration". Expand the acronym PE (to "Packet Extension (PE)") with its first use in this paragraph. | EDITOR | Approved Edits in D1.1 |  |  | I | EDITOR: 2017-02-07 21:51:43Z | 1.1 | 2017-10-02 21:41 | EDITOR
9132 | SUNGEUN LEE | 225 | 1 | 27.6.4 | 179 | 14 | E | Y | 179.14 | 14 | 27.6.4 |  | V |  |  | 439 | Wrong section reference | Fix the wrong section reference 26.1.4 (PP²∙╝ formats) to the correct one | REVISED (EDITOR: 2017-02-08 20:52:24Z) - Reference removed with resolution to #8501 | EDITOR | Approved Edits in D1.1 |  |  | I | EDITOR: 2017-02-08 20:52:46Z - See #8501 | 1.1 | 2017-10-02 21:41 | EDITOR
7987 | Massinissa Lalam | 225 | 1 | 9.4.2.218.3 | 84 | 6 | E | Y | 84.06 | 6 | 9.4.2.218.3 |  | A |  |  | 439 | In Table 9-262aa, replace "support of Tx" with "support of transmission" in the DCM encoding at Tx and Rx row | As in comment. | ACCEPTED (EDITOR: 2017-02-07 18:00:34Z) | EDITOR | Approved Edits in D1.1 |  |  | I | EDITOR: 2017-02-07 18:00:38Z | 1.1 | 2017-10-02 21:41 | EDITOR
9937 | Young Hoon Kwon | 225 | 1 | 27.8.2 | 189 | 8 | E | Y | 189.08 | 8 | 27.8.2 |  | V |  |  | 439 | Wrong grammar. | Modify the sentence to "After transmitting an immediate acknowledgement for the frame containing the OMI A-Control field, ...". | REVISED (EDITOR: 2017-02-08 22:44:52Z) - Grammer fixed with resolution to #7614 | EDITOR | Approved Edits in D1.1 |  |  | I | EDITOR: 2017-02-08 22:45:09Z - See #7614 | 1.1 | 2017-10-02 21:41 | EDITOR
8728 | Sigurd Schelstraete | 225 | 1 | 27.11.4 | 196 | 51 | E | N | 196.51 | 51 | 27.11.4 |  | V |  |  | 439 | Change "with which it is associated or intends to transmit" to "with which it is associated or to which it intends to transmit" | See comment | REVISED (EDITOR: 2017-02-09 18:38:06Z) - Sentence extensively modified with #5388 | EDITOR | Approved Edits in D1.1 |  |  | I | EDITOR: 2017-02-09 18:38:28Z - See #5388 | 1,1 | 2017-10-02 21:41 | EDITOR
9673 | Yongho Seok | 225 | 1 | 9.4.2.219 | 92 | 27 | T | Y | 92.27 | 27 | 9.4.2.219 |  | A | Raja Banerjea | 17/0135r6 | 439 | Any normative texts can not be placed on Clause 9. Please remove the following paragraph or move it to Clause 27. "If a HE non-AP STA receives from associated AP a BSS Color Disabled subfield value equal to 1 in the HE Operation element the HE non-AP STA should not exclusively use BSS Color parameter in making decision related to Intra-PPDU power save and for setting Intra BSS NAV. Instead, the non-AP STA should use the MAC header to make such decisions (see 27.11.4 (BSS_COLOR)). HE non-AP STA may (re)enable BSS Color related features once it receives from the associated AP a BSS Color Disabled subfield equal to 0 in an HE Operation element." | As per comment. | ACCEPTED (EDITOR: 2017-01-20 17:56:08Z) - Agree with the comment. Section 27.11.4 already covers non-AP STA behavior. Deleted text from this section. Please see document 11-17/0135r6 | EDITOR | Approved Edits in D1.1 |  |  | I | EDITOR: 2017-02-07 20:49:02Z | 1.1 | 2017-09-15 05:06 | EDITOR
9676 | Yongho Seok | 225 | 1 | 9.4.2.222 | 95 | 43 | E | Y | 95.43 | 43 | 9.4.2.222 |  | V |  | 11-17/0137r2 | 439 | Remove hyphen from "Announce-ment" | Remove hyphen from "Announce-ment" | REVISED (EDITOR: 2017-01-20 18:02:17Z) - The sentence containing ‘Announce-ment’ was edited as part of another CR. The new instance doesn’t have the word hyphenated. Please see document 11-17/0137r2 | EDITOR | Approved Edits in D1.1 |  |  | I | EDITOR: 2017-02-07 22:22:48Z | 1.1 | 2017-09-15 05:06 | EDITOR
9757 | Yongho Seok | 225 | 1 | 9.4.2.219 | 92 | 9 | T | Y | 92.09 | 9 | 9.4.2.219 |  | V | Raja Banerjea | 17/0135r6 | 439 | When the multiple BSSID capability is supported, the TA field of a Beacon frame is set to the transmitted BSSID. Please refer the below definition of the transmitted BSSID from Clause 3. "transmitted basic service set identifier (BSSID): The BSSID included in the medium access control (MAC) header transmitter address field of a Beacon frame when the multiple BSSID capability is supported." So, based on the current definitions of the transmitted BSSID and nontransmitted BSSID, an AP supporting multiple BSSID capability does not transmit a Beacon frame with the TA field set to the nontransmitted BSSID. The Tx BSSID Indicator fields to signal whether an AP corresponds to transmitted BSSID) is not necesary. | Remove the Tx BSSID Indicator field and the MaxBSSID Indicator Tx field. | REVISED (EDITOR: 2017-01-20 17:58:09Z) - Both the fields are needed in order for a non-AP HE STA to identify the address of the transmitted BSSID so that a control frame addressed to STAs belonging to multiple BSSIDs can be correctly received by a STA that has indicated support for receiving control frames addressed to multiple BSSID (i.e., “Rx Control Frame To MultiBSS” bit is set to 1) The text in this section has been cleaned-up and additional details have been added to section 11.1.3.8 Please see document 11-17/0135r6 | EDITOR | Approved Edits in D1.1 |  |  | I | EDITOR: 2017-02-07 20:45:34Z | 1.1 | 2017-09-15 05:06 | EDITOR
9770 | Youhan Kim | 225 | 1 | 28.3.10.7.2 | 277 | 20 | T | Y | 277.2 | 20 | 28.3.10.7.2 |  | V | Ron Porat | 11-17/0173r0 | 439 | Number of MU-MIMO users cannot be 1 (value 0x0) in HE-SIG-A of HE_MU PPDU because the Spatial Config subfield in HE-SIG-B has Nuser >= 2. | Make the value 0x0 reserved for the Number of HE-SIG-B Symbolf Or MU-MIMO Users field of HE-SIG-A for HE_MU PPDU if the SIGB Compression field is 1. | REVISED (EDITOR: 2017-01-20 18:20:38Z) - Agree in principle with the comment, but one use case for setting the value 0 for the Number of HE-SIG-B Symbols Or MU-MIMO Users field of HE-SIG-A in HE MU PPDU is the UL HE MU PPDU case. For the full-BW UL HE MU PPDU, a non-AP STA transmitter may reduce HE-SIG-B overhead by setting SIGB Compression field to 1 while the number of MU-MIMO Users field is set to 0. Therefore, the value 0x0 should not be reserved. TGax editor to make the changes shown in 11-17/0173r0 under the heading that include CID 9770. | EDITOR | Approved Edits in D1.1 |  |  | I |  | 1.1 | 2017-09-15 05:06 | EDITOR
9773 | Youhan Kim | 225 | 1 | 9.3.1.23 | 48 | 17 | T | Y | 48.17 | 17 | 9.3.1.23 |  | V | Lochan Verma | 17/0114r1 | 439 | HE trigger based PPDU needs to be sent exactly SIFS (or Signal Extension + SIFS) after the end of reception of the Trigger Frame. If HT/VHT PPDU w/ SGI was used to transmit the Trigger Frame, then the receiver is supposed to align to 4 usec boundary before counting down SIFS, which could introduce ambiguity in the HE trigger based PPDU transmission timing. Also, since DSSS/CCK PPDU formats do not have Signal Extension, HE trigger based PPDUs may need to be sent only 10 usec after the reception of Trigger Frame if the Trigger Frame was sent using DSSS/CCK format. | Add the following to P48L17. "SGI is disallwed for Trigger Frame transmission if the Trigger Frame is sent using the HT or VHT PPDU format. DSSS and CCK PPDU formats are disallwed for Trigger Frame transmission." | REVISED (EDITOR: 2017-01-19 23:51:51Z) - Proposed resolution accounts for the suggested change. TGax Editor to make the changes shown in IEEE 802.11-17/0114r1 under all headings that include CID 9773. | EDITOR | Approved Edits in D1.1 |  | Editor: statements to limit the PPDU formats that carry a Trigger frame belong in clause 27. | I | EDITOR: 2017-02-03 19:33:36Z | 1.1 | 2017-09-15 05:06 | EDITOR
9813 | Young Hoon Kwon | 225 | 1 | 9.2.5.2 | 31 | 10 | T | Y | 31.1 | 10 | 9.2.5.2 |  | V | Po-Kai Huang | 17/0085r1 | 439 | Single protection settings for MU-RTS frame transmission can be used for two different cases: 1) DL MU transmission, and 2) UL MU transmission. Current text in subbullet 1a) only describes the case for UL MU transmission. Therefore, the description needs to include these two cases. | Modify the bullet 1a) to "In an MU-RTS frame, the Duration/ID field is set to the estimated time, in microseconds, required for the pending frame, plus one CTS frame, plus the time for the solicited HE triggerbased PPDU if required, plus the time for an acknowledgement if required, plus applicable IFSs.". | REVISED (EDITOR: 2017-01-19 23:59:35Z) - We note that the DL MU procedure is already included in the description. Specifically, the pending frame includes the time for transmitting DL HE MU PPDU, and the time to transmit the solicited HE trigger-based PPDU includes the time for transmitting the acknowledgement for the DL HE MU PPDU. However, we agree that the statement “an acknowledgement frame” may be confusing. Hence, we simply rewrite with “the acknowledgement for the solicited HE trigger-based PPDU.” TGax editor to make the changes shown in 11-16/0085r1 under all headings that include CID 9813. | EDITOR | Approved Edits in D1.1 |  |  | I |  | 1.1 | 2017-09-15 05:06 | EDITOR
9828 | Young Hoon Kwon | 225 | 1 | 9.3.1.23 | 47 | 35 | T | Y | 47.35 | 35 | 9.3.1.23 |  | V | Raja Banerjea | 17/0156r2 | 439 | "Values 0 to 90" has 91 elements. However, -100dBm to -20dBm with 1dB resolution only has 81 element. So, this mapping is not correct. | Modify the description to "Values 0 to 90 map to -100dBm to -10dBm". | REVISED (EDITOR: 2017-01-20 04:44:08Z) - Agree in principle with the comment. Proposed resolution adjusted the range as suggested by many other comments in this item. TGax editor to make the changes shown in 11-16/0156r2 under all headings that include CID 9828. | EDITOR | Approved Edits in D1.1 |  |  | I | See #5059 | 1.1 | 2017-09-15 05:06 | EDITOR
9662 | Yongho Seok | 225 | 1 | 9.4.2.27 | 68 | 25 | T | Y | 68.25 | 25 | 9.4.2.27 |  | V | Alfred Asterjadhi | 11-17/0132r0 | 439 | When dot11S1GOptionImplemented is true, the TWT Responder Support is signalled through the S1G Capabilities element. Change it as the following: "A STA sets the TWT Responder Support field to 1 when dot11TWTOptionActivated is true and dot11S1GOptionImplemented is false, and sets it to 0 otherwise. See 11.11.9.9 (TWT section)." | As per commnet. | REVISED (EDITOR: 2017-01-20 18:14:55Z) - Proposed resolution is inline with that suggested by CID 7920. That is, tying the support to dot11HEOptionImplemented setting. TGax editor to make the changes shown in 11-16/0132r0 under all headings that include CID 9662. | EDITOR | Approved Edits in D1.1 |  |  | I | EDITOR: 2017-02-03 16:59:58Z - See #7921 | 1.1 | 2017-09-15 05:06 | EDITOR
9930 | Young Hoon Kwon | 225 | 1 | 27.6.4 | 179 | 37 | T | Y | 179.37 | 37 | 27.6.4 |  | J | Raja Banerjea | 17/0046r1 | 439 | By definition there's no PSDU in an NDP frame. Therefore, there's no TA/RA/SA/DA for the NDP frame. I don't understand what does "destination" or "source" of an HE NDP imply in these two sentences. Considering spec. text shown in baseline spec., these two sentences do not have any information. | Delete the last two paragraphs in 27.6.4. | REJECTED (EDITOR: 2017-01-20 17:44:24Z) - The corresponding sentence clarifies that the source and the destination of an HE NDP frame can be implicitly known from the immediately preceding HE NDP Announcement frame. | EDITOR | Approved Edits in D1.1 |  |  | N |  |  | 2017-09-15 05:06 | EDITOR
9661 | Yongho Seok | 225 | 1 | 9.4.2.27 | 68 | 19 | T | Y | 68.19 | 19 | 9.4.2.27 |  | V | Alfred Asterjadhi | 11-17/0132r0 | 439 | When dot11S1GOptionImplemented is true, the TWT Requester Support is signalled through the S1G Capabilities element. Change it as the following: "A STA sets the TWT Requester Support field to 1 when dot11TWTOptionActivated is true and dot11S1GOptionImplemented is false, and sets it to 0 otherwise. See 11.11.9.9 (TWT section)." | As per comment. | REVISED (EDITOR: 2017-01-20 18:14:44Z) - Proposed resolution is inline with that suggested by CID 7920. That is, tying the support to dot11HEOptionImplemented setting. TGax editor to make the changes shown in 11-16/0132r0 under all headings that include CID 9661. | EDITOR | Approved Edits in D1.1 |  |  | I | EDITOR: 2017-02-03 16:59:44Z - See #7921 | 1.1 | 2017-09-15 05:06 | EDITOR
9939 | Young Hoon Kwon | 225 | 1 | 27.8.3 | 189 | 54 | T | Y | 189.54 | 54 | 27.8.3 |  | V | Jarkko Kneckt | 17/0115r7 | 439 | This bullet is misleading. For example, if an OMI initiator sets the Channel Width to 20MHz, and the serving AP allocates this STA for UL trigger-based PPDU transmission for RU size that is less than 20MHz but is in the secondary 20MHz channel (let us assume that the trigger frame is carried in non-HT duplicated frame and the STA received only the primary 20MHz channel), the STA may not be available to transmit the frame unless the STA switches its transmission center frequency during SIFS time, which is not a normal operation. So, further clarification is needed. | As in the comment. | REVISED (EDITOR: 2017-01-20 17:41:25Z) - The Primary is added to the Channel Width field definition to ensure that transmission is within the primary channel of the STA. Please adopt the changes shown in the normative text of the submission 11-17-0115-07-00ax-comment-resolutions-27_8 | EDITOR | Approved Edits in D1.1 |  |  | I |  | 1.1 | 2017-09-15 05:06 | EDITOR
9953 | Young Hoon Kwon | 225 | 1 | 27.11.4 | 197 | 27 | T | Y | 197.27 | 27 | 27.11.4 |  | V | Liwen Chu | 17/0045r6 | 439 | Not clear what "The HE non-AP STA may use the BSS color" means. Does this imply that the HE non-AP STA may include the BSS color in its own HE PPDU transmission? Or, does this imply the STA may update intra-BSS NAV or go to power save mode when the STA receives a PPDU with the BSS color? More clarification is needed. | As in the comment. | REVISED (EDITOR: 2017-01-20 05:04:34Z) - Agree in principal. This implies that the BSS Color may be used to determine whether the STA updates the intra-BSS NAV or goes to power save mode. TGax editor makes changes as shown in the as specified in 11-17/0045r6. | EDITOR | Approved Edits in D1.1 |  |  | I | EDITOR: 2017-02-09 18:35:56Z | 1.1 | 2017-09-15 05:06 | EDITOR
9985 | Yuichi Morioka | 225 | 1 | 9.2.4.5.4.1 | 22 | 61 | T | N | 22.61 | 61 | 9.2.4.5.4.1 |  | A | Alfred Asterjadhi | 11-17/0132r0 | 439 | "The Control Subfield with Control ID subfield equal to 0,...". Is this restriction necessary? | Remove the restriction if it is not necessary. | ACCEPTED (EDITOR: 2017-01-20 18:10:13Z) - Agree with the comment. Since the UL MU Response Scheduling fills the whole 4 bytes of the HT Control then it is not necessary (it is not wrong but not needed) to have this statement. | EDITOR | Approved Edits in D1.1 |  |  | I | EDITOR: 2017-02-02 22:59:36Z | 1.1 | 2017-09-15 05:06 | EDITOR
9986 | Yuichi Morioka | 225 | 1 | 9.2.4.5.4.1 | 23 | 44 | T | N | 23.44 | 44 | 9.2.4.5.4.1 |  | J | Alfred Asterjadhi | 11-17/0132r0 | 439 | Why does the A-Control subfield need to be rounded up to 30 bits if it is less than 30 bits? | Remove sentence starting with "The Padding subfield, if present, follows ..." if there is no reason for the rounding up. | REJECTED (EDITOR: 2017-01-20 18:10:30Z) - The A-Control field needs to be rounded to 30 bits because the HT Control field that contains it is 4 Bytes, 2 of which are the VHT and HE subfields, and the remaining 30 can contain one or more Control fields (and if the sum of the lengths of the Control fields is not 30 then you need to pad). | EDITOR | Approved Edits in D1.1 |  |  | N | EDITOR: 2017-02-02 22:59:42Z- The resolution contains no editing instructions. |  | 2017-09-15 05:06 | EDITOR
10071 | yujin noh | 225 | 1 | 27.6.4 | 179 | 24 | T | Y | 179.24 | 24 | 27.6.4 |  | J | Raja Banerjea | 11-17/0309r1 | 439 | 4x HE-LTF and 0.8us has been introduced in the spec in order to make sure the channel estimation accuary with small delay spread for MIMO or MU-MIMO scenarios. TXVECTOR parameter in HE NDP should include GI_TYPE set to 0.8 when HE_LTF_TYPE is set to 4x HE-LTF | GI_TYPE set to either 0.8 us or 1.6 us when HE_LTF_TYPE is set to 2x HE-LTF; otherwise GI_TYPE set to either 0.8us or 3.2 us. | REJECTED (EDITOR: 2017-01-20 17:44:37Z) - It is not desirable to have too many optional HE NPD modes. | EDITOR | Approved Edits in D1.1 |  |  | N |  |  | 2017-09-15 05:06 | EDITOR
10162 | yujin noh | 225 | 1 | 9.3.1.23 | 43 | 1 | T | Y | 43.01 | 1 | 9.3.1.23 |  | V | Raja Banerjea | 11-17/0359r2 | 439 | The CS Required subfield is set to 1, ED-based CCA follows the same procedure as defined in VHT receiver specification. The rules describes the STA behaviors such that the STA shall start sensing the primary 20MHz channel first and then if present, additional secondary 20MHz channel, secondary 40MHz and secondary 80MHz channel(s) are measured to compare with the pre-determined CCA-ED threshold(s) depending on the operating channel. However when receiving the Trigger frame in 11ax, there might be a STA which is assigned to use the RU whose 20MHz channel(s) does not contain the primary 20MHz channel. ED-based CCA needs to be modified to sense either a single 20 MHz channel or multiple of 20 MHz channels which does not contain the primary 20MHz channel. | As in the comment. | REVISED (EDITOR: 2017-01-19 23:55:15Z) - Per 20MHz CCA-ED is applied for HE trigger-based PPDU transmission for 20MHz sub-channels that require CCA TGax editor to make the changes shown in 11-17/0060r3 under all headings that include CID 10162. | EDITOR | Approved Edits in D1.1 |  |  | I |  | 1.1 | 2017-09-15 05:06 | EDITOR
10178 | Yunbo Li | 225 | 1 | 28.3.17.6 | 348 | 58 | T | Y | 348.58 | 58 | 28.3.17.6 |  | V | Yunbo Li | 17/0060r3 | 439 | The CCA for preamble puncturing is missed in this subclause. | Add a subclause to decripte the CCA for preamble puncturing. | REVISED (EDITOR: 2017-01-19 23:55:36Z) - Add subclause to describe the rules for preamble puncturing TGax editor to make the changes shown in 11-17/0060r3 under all headings that include CID 10178. | EDITOR | Approved Edits in D1.1 |  |  | I |  | 1.1 | 2017-09-15 05:06 | EDITOR
10291 | Yusuke Tanaka | 225 | 1 | 27.11.4 | 197 | 26 | T | Y | 197.26 | 26 | 27.11.4 |  | V | Liwen Chu | 17/0045r6 | 439 | This rule contradict the rule described in P196L49. | Delete this sentence. | REVISED (EDITOR: 2017-01-20 05:03:40Z) - This rule is not clear. It implies that the BSS Color may be used to determine whether the STA updates the intra-BSS NAV or goes to power save mode. TGax editor makes changes as shown in the as specified in 11-17/0045r6. | EDITOR | Approved Edits in D1.1 |  |  | I | EDITOR: 2017-02-09 18:35:46Z | 1.1 | 2017-09-15 05:06 | EDITOR
10298 | Yusuke Tanaka | 225 | 1 | 27.16.2 | 206 | 25 | E | N | 206.25 | 25 | 27.16.2 |  | V |  |  | 439 | It can be said that the same BSS color is used in OBSS if it detect that there is OBSS STAs using the same BSS color. In addition "OBSS" is always "other" so these are duplicated. | Replace "other OBSS AP" with "OBSS AP or STA" | REVISED (EDITOR: 2017-02-07 22:30:13Z) - Replace "when it detects that there is at least one other OBSS AP in the neighborhood that uses the same color as the BSS Color of its BSS" with the much more concise "when it detects an OBSS using the same BSS color" | EDITOR | Approved Edits in D1.1 |  |  | I | EDITOR: 2017-02-07 22:29:57Z | 1.1 | 2017-10-02 21:41 | EDITOR
9845 | Young Hoon Kwon | 225 | 1 | 9.4.2.219 | 91 | 39 | T | Y | 91.39 | 39 | 9.4.2.219 |  | A | Raja Banerjea | 17/0135r6 | 439 | Paragraph in line 39 - 42 needs to be deleted. | Delete the paragraph in line 39 - 42. | ACCEPTED (EDITOR: 2017-01-20 17:52:56Z) - Please see document 11-17/0135r6 | EDITOR | Approved Edits in D1.1 |  |  | I | EDITOR: 2017-02-07 20:24:39Z - See #3036 | 1.1 | 2017-09-15 05:06 | EDITOR
9355 | Weimin Xing | 225 | 1 | 9.2.4.1.8 | 19 | 40 | T | Y | 19.4 | 40 | 9.2.4.1.8 |  | V | Alfred Asterjadhi | 11-17/0148r1 | 439 | In 802.11 baseline, the Bit 7 of QoS Info field when sent by an AP is reserved. In 802.11ax, we allow that AP can set the More Data Ack subfield to 1 in the QoS Info field of frames it transmits. Please change the meanings of the Bit7 in the QoS Info when sent by an AP. | As in comment | REVISED (EDITOR: 2017-01-20 18:18:51Z) - Agree with the comment. Proposed resolution accounts for the suggested change. TGax editor to make the changes shown in 11-16/0148r1 under all headings that include CID 9355. | EDITOR | Approved Edits in D1.1 |  |  | I |  | 1.1 | 2017-09-15 05:06 | EDITOR
7869 | Mark RISON | 225 | 1 | 9.2.4.5.6 | 21 | 3 | T | Y | 21.03 | 3 | 9.2.4.5.6 |  | V | Alfred Asterjadhi | 11-17/0132r0 | 439 | It is not clear that the Queue Size is a form of BSR (the wording in 27.5.2.5 indicates this is to be seen as an "implicit BSR") | At the end of the sentence inserted at the cited location, add "; this is an implicit BSR" | REVISED (EDITOR: 2017-01-20 18:12:55Z) - The Queue Size can be used for both implicit and explicit BSR, which is described in subclause 27.5.2.5. To help the reader find more information regarding the subclause, the proposed resolution is to add a reference to that subclause, at the location cited by the commenter. TGax editor to make the changes shown in 11-16/0132r0 under all headings that include CID 7869. | EDITOR | Approved Edits in D1.1 |  |  | I | EDITOR: 2017-02-02 23:53:15Z | 1.1 | 2017-09-15 05:06 | EDITOR
9269 | Tomoko Adachi | 225 | 1 | 9.4.2.218.3 | 85 | 48 | T | Y | 85.48 | 48 | 9.4.2.218.3 |  | J | Lochan Verma | 17/0056r1 | 439 | B56 now indicates support of reception of SU-Type partial *and* full bandwidth feedback in the Tx Beamforming Feedback With Trigger Frame Capability subfield in Table 9-262aa. This means it is set to 1 only if both the partial and the full bandwidth feedback is supported. The indication for the partial and for the full bandwidth feedback should be divided. | Change the definition to read as follows: If the transmitting STA is an AP STA: Bxx: indicates support of reception of SU-Type full bandwidth feedback Bxx: indicates support of reception of SU-Type partial bandwidth feedback Bxx: indicates support of reception of MU-Type partial bandwidth feedback Bxx: indicates support of reception of CQI-Only partial and full bandwidth feedback If the transmitting STA is a non-AP STA: Bxx: indicates support of transmission of SU-Type full bandwidth feedback Bxx: indicates support of transmission of SU-Type partial bandwidth feedback Bxx: indicates support of transmission of MU-Type partial bandwidth feedback Bxx: indicates support of transmission of CQI-Only partial and full bandwidth feedback | REJECTED (EDITOR: 2017-01-19 23:45:36Z) - Transmission and reception of full bandwidth and partial bandwidth SU-Type feedback using Trigger frame is optional. Furthermore, full bandwidth feedback is a special case of partial bandwidth feedback. | EDITOR | Approved Edits in D1.1 |  |  | N |  |  | 2017-09-15 05:06 | EDITOR
9306 | Tomoko Adachi | 225 | 1 | 9.4.2.218.3 | 84 | 49 | T | Y | 84.49 | 49 | 9.4.2.218.3 |  | V | Lochan Verma | 17/0056r1 | 439 | From its name, Beamformee STS For <= 80 MHz, this subfield should apply for up to 80 MHz channel width. | Add in the description for Beamformee STS For <= 80 MHz subfield that it applies when the channel width is eual to or less than 80 MHz. | REVISED (EDITOR: 2017-01-19 23:44:37Z) - Proposed resolution accounts for the suggested change. TGax Editor to make the changes shown in IEEE 802.11-17/0056r0 under all headings that include CID 9306. | EDITOR | Approved Edits in D1.1 |  |  | I | EDITOR: 2017-02-06 22:37:19Z | 1.1 | 2017-09-15 05:06 | EDITOR
9307 | Tomoko Adachi | 225 | 1 | 9.4.2.218.3 | 84 | 56 | T | Y | 84.56 | 56 | 9.4.2.218.3 |  | V | Lochan Verma | 17/0056r1 | 439 | From its name, NSTS Total For <= 80 MHz, this subfield should apply for up to 80 MHz channel width. | Add in the description for NSTS Total For <= 80 MHz subfield that it applies when the channel width is eual to or less than 80 MHz. | REVISED (EDITOR: 2017-01-19 23:44:48Z) - Proposed resolution accounts for the suggested change. TGax Editor to make the changes shown in IEEE 802.11-17/0056r0 under all headings that include CID 9307. | EDITOR | Approved Edits in D1.1 |  |  | I | EDITOR: 2017-02-06 22:42:21Z - Field removed | 1.1 | 2017-09-15 05:06 | EDITOR
9308 | Tomoko Adachi | 225 | 1 | 9.4.2.218.3 | 85 | 6 | T | Y | 85.06 | 6 | 9.4.2.218.3 |  | V | Lochan Verma | 17/0056r1 | 439 | From its name, Beamformee STS For > 80 MHz, this subfield should apply for more than 80 MHz channel width. | Add in the description for Beamformee STS For > 80 MHz subfield that it applies when the channel width is more than 80 MHz. | REVISED (EDITOR: 2017-01-19 23:45:01Z) - Proposed resolution accounts for the suggested change. TGax Editor to make the changes shown in IEEE 802.11-17/0056r0 under all headings that include CID 9308. | EDITOR | Approved Edits in D1.1 |  |  | I | EDITOR: 2017-02-06 22:47:12Z | 1.1 | 2017-09-15 05:06 | EDITOR
9309 | Tomoko Adachi | 225 | 1 | 9.4.2.218.3 | 85 | 13 | T | Y | 85.13 | 13 | 9.4.2.218.3 |  | V | Lochan Verma | 17/0056r1 | 439 | From its name, NSTS Total For > 80 MHz, this subfield should apply for more than 80 MHz channel width. | Add in the description for NSTS Total For > 80 MHz subfield that it applies when the channel width is more than 80 MHz. | REVISED (EDITOR: 2017-01-19 23:45:16Z) - Proposed resolution accounts for the suggested change. TGax Editor to make the changes shown in IEEE 802.11-17/0056r0 under all headings that include CID 9309. | EDITOR | Approved Edits in D1.1 |  |  | I | EDITOR: 2017-02-06 22:47:39Z - Field removed | 1.1 | 2017-09-15 05:06 | EDITOR
9311 | Tomoko Adachi | 225 | 1 | 9.4.2.218.3 | 85 | 20 | T | Y | 85.2 | 20 | 9.4.2.218.3 |  | V | Lochan Verma | 17/0056r1 | 439 | From its name, Number Of Sounding Dimensions For <= 80 MHz, this subfield should apply for up to 80 MHz channel width. | Add in the description for Number Of Sounding Dimensions For <= 80 MHz subfield that it applies when the channel width is equal to or less than 80 MHz. | REVISED (EDITOR: 2017-01-19 23:44:17Z) - Proposed resolution accounts for the suggested change. TGax Editor to make the changes shown in IEEE 802.11-17/0056r0 under all headings that include CID 9311. | EDITOR | Approved Edits in D1.1 |  |  | I | EDITOR: 2017-02-06 22:51:15Z | 1.1 | 2017-09-15 05:06 | EDITOR
9312 | Tomoko Adachi | 225 | 1 | 9.4.2.218.3 | 85 | 26 | T | Y | 85.26 | 26 | 9.4.2.218.3 |  | V | Lochan Verma | 17/0056r1 | 439 | From its name, Number Of Sounding Dimensions For > 80 MHz, this subfield should apply for more than 80 MHz channel width. | Add in the description for Number Of Sounding Dimensions For > 80 MHz subfield that it applies when the channel width is more than 80 MHz. | REVISED (EDITOR: 2017-01-19 23:44:00Z) - Proposed resolution accounts for the suggested change. TGax Editor to make the changes shown in IEEE 802.11-17/0056r0 under all headings that include CID 9312. | EDITOR | Approved Edits in D1.1 |  |  | I | EDITOR: 2017-02-06 22:51:45Z | 1.1 | 2017-09-15 05:06 | EDITOR
9663 | Yongho Seok | 225 | 1 | 9.4.2.219 | 91 | 39 | T | Y | 91.39 | 39 | 9.4.2.219 |  | V | Raja Banerjea | 17/0135r6 | 439 | "The BSS Color field is an unsigned integer whose value is the BSS color of the BSS corresponding to the AP which transmitted this element, except that a value of 0 in this field indicates that there is no BSS color for this BSS." This paragraph has not been removed yet differently with the comment resolution document (11-16/0862r3) of CC23. | Remove the following paragraph: "The BSS Color field is an unsigned integer whose value is the BSS color of the BSS corresponding to the AP which transmitted this element, except that a value of 0 in this field indicates that there is no BSS color for this BSS." | REVISED (EDITOR: 2017-01-20 17:52:33Z) - Please see resolution for CID 3036 Please see document 11-17/0135r6 | EDITOR | Approved Edits in D1.1 |  |  | I | EDITOR: 2017-02-07 20:23:45Z - See #3036 | 1.1 | 2017-09-15 05:06 | EDITOR
9338 | Tomoko Adachi | 225 | 1 | 9.4.2.219 | 93 | 11 | T | Y | 93.11 | 11 | 9.4.2.219 |  | V | Raja Banerjea | 17/0135r6 | 439 | It is better to define a channel width indication exclusive for HE STAs. There is a case when the AP wants to limit the channel width of the legacy STAs narrower than the HE STAs. This is because the HE STAs can coexist with the OBSS STAs in the secondary channels better than the legacy STAs. | Add "The content of the VHT Operation Information field in the HE Operation element may be different from the content notified in the VHT Operation element. The HE STAs follow the information specified in the VHT Operation Information field of the HE Operation element." after the sentence starting fom line 11 in page 93. | REVISED (EDITOR: 2017-01-20 17:47:22Z) - Please see resolution for CID 3035 Please see document 11-17/0135r6 | EDITOR | Approved Edits in D1.1 |  |  | I | EDITOR: 2017-02-07 20:51:38Z - See #3035 | 1.1 | 2017-09-15 05:06 | EDITOR
9086 | Sriram Venkateswaran | 225 | 1 | 27.6.4 | 179 | 19 | T | Y | 179.19 | 19 | 27.6.4 |  | V | Raja Banerjea | 17/0046r1 | 439 | NUM_STS indicates two or more space-time streams Does this mean NSTS 1 with CQI mode is not possible? | Clarification required, change wording if NSTS 1 with CQI mode is possible | REVISED (EDITOR: 2017-01-20 17:43:56Z) - When the Feedback Type field in HE MIMO Control field of the preceding HE NDP Announcement frame is set to CQI, the NUM_STS parameter of an HE NDP frame can be set to 1. TGax editor makes changes as shown in the as specified in 11-17/0046r1. | EDITOR | Approved Edits in D1.1 |  |  | I | EDITOR: 2017-02-08 20:50:14Z | 1.1 | 2017-09-15 05:06 | EDITOR
9409 | Woojin Ahn | 225 | 1 | 27.8.3 | 189 | 35 | T | Y | 189.35 | 35 | 27.8.3 |  | J | Jarkko Kneckt | 17/0115r7 | 439 | OMI responder shall not transmit an action frame in HE MU PPDU to an OMI initiator with UL MU Disable subfield is set to 1 | As per comment | REJECTED (EDITOR: 2017-01-20 17:40:36Z) - The action frame in DL MU PPDU will require a Trigger frame or UL MU Response Scheduling Control subfield to be transmitted to the OMI initiator. These resrictions make the transmission of the action frame transmission in MU PPDU impossible to the OMI Initiator with UL MU Disable subfield set to 1. No changes done to the IEEE802.11ax draft so the comment is rejected. | EDITOR | Approved Edits in D1.1 |  |  | N |  |  | 2017-09-15 05:06 | EDITOR
9418 | Woojin Ahn | 225 | 1 | 28.3.17.6.4 | 349 | 7 | T | Y | 349.07 | 7 | 28.3.17.6.4 |  | V | Yunbo Li | 17/0060r3 | 439 | In order to support BQR bitmap of 20MHz units, more granular PHY-CCA.indication primitives are necessary | Define more PHY-CCA.indication primitives | REVISED (EDITOR: 2017-01-19 23:54:58Z) - Per 20MHz CCA-ED is applied for BQR transmission TGax editor to make the changes shown in 11-17/0060r3 under all headings that include CID 9418. | EDITOR | Approved Edits in D1.1 |  |  | I |  | 1.1 | 2017-09-15 05:06 | EDITOR
9482 | Yan Zhang | 225 | 1 | 9.3.1.23 | 44 | 44 | T | Y | 44.44 | 44 | 9.3.1.23 |  | V | Raja Banerjea | 17/0156r2 | 439 | In Table 9-25e AP Tx Power subfield encoding, Values 0 to 61 maps to -20dBm to 40dBm cannot be one to one mapping. It should be Values 0 to 60 maps to -20dBm to 40dBm. | As in comment | REVISED (EDITOR: 2017-01-20 04:44:41Z) - Agree with the comment. Proposed resolution adjusted the range as suggested. TGax editor to make the changes shown in 11-16/0156r2 under all headings that include CID 9482. | EDITOR | Approved Edits in D1.1 |  |  | I | EDITOR: 2017-02-03 19:30:45Z - see #7677 | 1.1 | 2017-09-15 05:06 | EDITOR
9483 | Yan Zhang | 225 | 1 | 9.3.1.23 | 47 | 35 | T | Y | 47.35 | 35 | 9.3.1.23 |  | V | Raja Banerjea | 17/0156r2 | 439 | In Table 9-25g Target RSSI subfield encoding, Values 0 to 90 maps to -100dBm to -20dBm contradicts with PHY motion #156. It says that values 0 to 90 maps to -110dBm to 20dBm. | As in comment | REVISED (EDITOR: 2017-01-20 04:43:49Z) - Agree with the comment. Proposed resolution adjusted the range as suggested. TGax editor to make the changes shown in 11-16/0156r2 under all headings that include CID 5509. | EDITOR | Approved Edits in D1.1 |  |  | I | See #5059 | 1.1 | 2017-09-15 05:06 | EDITOR
9510 | Yasuhiko Inoue | 225 | 1 | 9.4.2.219 | 91 | 39 | T | N | 91.39 | 39 | 9.4.2.219 |  | V | Raja Banerjea | 17/0135r6 | 439 | "The BSS Color field is an unsigned integer whose value is the BSS color of the BSS corresponding to the AP which transmitted this element, except that a value of 0 in this field indicates that there is no BSS color for this BSS. The BSS Color field is an unsigned integer whose value is the BSS Color of the BSS corresponding to the AP, IBSS STA, mesh STA or TDLS STA that transmitted this element, except that a value of 0 in this field is used if one or more intended recipient STAs of an HE PPDU is not a member of a transmitting STA's BSS." Similar sentences. These senetnces can be merged. | As in the comment. | REVISED (EDITOR: 2017-01-20 17:52:18Z) - Please see resolution for CID 3036 Please see document 11-17/0135r6 | EDITOR | Approved Edits in D1.1 |  |  | I | EDITOR: 2017-02-07 20:23:21Z - See #3036 | 1.1 | 2017-09-15 05:06 | EDITOR
9513 | Yasuhiko Inoue | 225 | 1 | 94.4.2.222 | 95 | 43 | E | N | 95.43 | 43 | 9.4.2.222 |  | A |  |  | 439 | "Announce-ment" should be "Announcement" | Fix | ACCEPTED (EDITOR: 2017-02-07 22:24:10Z) | EDITOR | Approved Edits in D1.1 |  |  | I | EDITOR: 2017-02-07 22:24:18Z - See #9676 | 1.1 | 2017-10-02 21:41 | EDITOR
9592 | Yongho Kim | 225 | 1 | 27.8 | 188 | 18 | T | N | 188.18 | 18 | 27.8 |  | J | Jarkko Kneckt | 17/0115r7 | 439 | Could an HE AP STA be an OMI initiator? If it is not possible, add 'non-AP'. | As in comment. | REJECTED (EDITOR: 2017-01-20 17:35:03Z) - Yes, HE AP may be OMI initiator, depending on the non-AP STA capabilities. There are no changes to the normative text, so the comment is rejected. | EDITOR | Approved Edits in D1.1 |  |  | N |  |  | 2017-09-15 05:06 | EDITOR
9604 | Yongho Seok | 225 | 1 | 27.6.4 | 179 | 15 | T | Y | 179.15 | 15 | 27.6.4 |  | V | Raja Banerjea | 17/0046r1 | 439 | The TXVECTOR parameter TXOP_DURATION of an HE NDP should be described as well. | As per comment. | REVISED (EDITOR: 2017-01-20 17:44:08Z) - Agree in principal. The TXOP_DURATION parameter of an HE NDP frame is set to either all 1s or a value derived from the Duration field in the MAC header of the preceding HE NDP Announcement from the HE NDPA. In such case, the BSS_COLOR parameter should be described as well. TGax editor makes changes as shown in the as specified in 11-17/0046r1. | EDITOR | Approved Edits in D1.1 |  |  | I | EDITOR: 2017-02-08 20:49:59Z | 1.1 | 2017-09-15 05:06 | EDITOR
9618 | Yongho Seok | 225 | 1 | 9.2.4.1.8 | 19 | 40 | T | Y | 19.4 | 40 | 9.2.4.1.8 |  | J | Alfred Asterjadhi | 11-17/0148r1 | 439 | "An HE AP indicates that it can set the More Data subfield to 1 by setting the More Data Ack subfield to 1 in the QoS Info field of frames it transmits." This is a procedure of an HE non-AP STA. Change "HE AP" to HE non-AP STA". | As per comment. | REJECTED (EDITOR: 2017-01-20 18:18:59Z) - This is a procedure that is defined for the HE AP, where the AP declares its capability of setting the MD to 1 to indicate its STA that is has BUs for it. Please refer to subclauses 11.2.2.6 (AP operation during the CP), 27.7.2 (Individual TWT agreements), 27.7.3(Broadcast TWT operation). | EDITOR | Approved Edits in D1.1 |  |  | N | EDITOR: 2017-02-03 17:37:27Z- The resolution contains no editing instructions. |  | 2017-09-15 05:06 | EDITOR
9337 | Tomoko Adachi | 225 | 1 | 9.4.2.219 | 91 | 39 | T | Y | 91.39 | 39 | 9.4.2.219 |  | V | Raja Banerjea | 17/0135r6 | 439 | The content of the paragraph starting from line 39 is repeated in the next paragraph. The next paragraph also the other cases and should be kept. | Delete the paragraph starting from line 39 of page 91. | REVISED (EDITOR: 2017-01-20 17:52:05Z) - Please see resolution for CID 3036 Please see document 11-17/0135r6 | EDITOR | Approved Edits in D1.1 |  |  | I | EDITOR: 2017-02-07 20:22:56Z - See #3036 | 1.1 | 2017-09-15 05:06 | EDITOR
7024 | Ju-Hyung Son | 225 | 1 | 27.8.1 | 188 | 36 | T | Y | 188.36 | 36 | 27.8.1 |  | V | Jarkko Kneckt | 17/0115r7 | 439 | Does including OMI A-Control in an MPDU require change to the Ack Policy of the MPDU to immediate ack? | Change from "solicits an immediate acknowledgement" to "solicits an acknowledgement" | REVISED (EDITOR: 2017-01-20 17:32:24Z) - A note to explain the Immediate ACK is added. Please adopt the changes shown in the normative text of the submission 11-17-0115-07-00ax-comment-resolutions-27_8 | EDITOR | Approved Edits in D1.1 |  |  | I |  | 1.1 | 2017-09-15 05:06 | EDITOR
6754 | John Coffey | 225 | 1 | 27.8.2 | 188 | 55 | E | Y | 188.55 | 55 | 27.8.2 |  | V |  |  | 439 | Wrong article: "the frame". | Change to "a frame". | REVISED (EDITOR: 2017-02-08 22:34:23Z) - Definite article inappropriate since there is no antecedent. Change "An OMI initiator that sent the frame including the…" to "An OMI initiator that sends a frame that includes an…" | EDITOR | Approved Edits in D1.1 |  |  | I | EDITOR: 2017-04-07 02:06:51Z | 1.1 | 2017-10-02 21:41 | EDITOR
6757 | John Coffey | 225 | 1 | 27.8.2 | 189 | 8 | E | Y | 189.08 | 8 | 27.8.2 |  | V |  |  | 439 | Garbled text: "After transmitting the acknowledgement frame immediate response immediate acknowledgement". What is that? | Clarify. | REVISED (EDITOR: 2017-02-08 22:46:39Z) - Grammer fixed with resolution to #7614 | EDITOR | Approved Edits in D1.1 |  |  | I | EDITOR: 2017-02-08 22:46:45Z - See #7614 | 1.1 | 2017-10-02 21:41 | EDITOR
6758 | John Coffey | 225 | 1 | 27.8.2 | 189 | 13 | E | Y | 189.13 | 13 | 27.8.2 |  | A |  |  | 439 | Wrong verb form: "needs". | Change to "need". | ACCEPTED (EDITOR: 2017-02-08 22:47:53Z) | EDITOR | Approved Edits in D1.1 |  |  | I | EDITOR: 2017-02-08 22:47:56Z | 1.1 | 2017-10-02 21:41 | EDITOR
6775 | John Coffey | 225 | 1 | 27.11.4 | 196 | 59 | E | Y | 196.59 | 59 | 27.11.4 |  | A |  |  | 439 | "not a member of a transmitting STA's BSS": why "a"? Could this be anything other than *the* STA referenced in the previous sentence? | Change "a" to "the". | ACCEPTED (EDITOR: 2017-02-09 18:40:02Z) | EDITOR | Approved Edits in D1.1 |  |  | I | EDITOR: 2017-02-09 18:40:05Z | 1.1 | 2017-10-02 21:41 | EDITOR
6776 | John Coffey | 225 | 1 | 27.11.4 | 197 | 3 | E | Y | 197.03 | 3 | 27.11.4 |  | V |  |  | 439 | "to the value of the value": is there some distinction intended from the simpler and more natural "to the value"? | Delete "of the value". | REVISED (EDITOR: 2017-02-09 18:40:56Z) - Sentence removed with edits associated with #5388 | EDITOR | Approved Edits in D1.1 |  |  | I | EDITOR: 2017-02-09 18:42:01Z - The resolution document does not associate a specific comment with this deletion so I have associated it with #5388 | 1.1 | 2017-10-02 21:41 | EDITOR
6778 | John Coffey | 225 | 1 | 27.11.4 | 197 | 10 | E | Y | 197.1 | 10 | 27.11.4 |  | A |  |  | 439 | Confusing syntax, with subordinate clause run into main clause: "An HE AP that decides to discontinue the use of the BSS color for the BSS that it serves, for example, after detecting a BSS Color overlap with an OBSS shall set". Here the "shall set" refers back to the HE AP, even though the sentence as structured seems to urge the reader to link it to the OBSS. | Change to "An HE AP that decides to discontinue the use of the BSS color for the BSS that it serves, for example after detecting a BSS Color overlap with an OBSS, shall set". | ACCEPTED (EDITOR: 2017-02-09 18:45:14Z) | EDITOR | Approved Edits in D1.1 |  |  | I | EDITOR: 2017-02-09 18:45:18Z | 1.1 | 2017-10-02 21:41 | EDITOR
6780 | John Coffey | 225 | 1 | 27.11.4 | 197 | 27 | E | Y | 197.27 | 27 | 27.11.4 |  | A |  |  | 439 | Wrong article: "The HE non-AP STA". Is there just one? | Change "The" to "An". | ACCEPTED (EDITOR: 2017-02-09 18:46:14Z) - Use of indefinite aricle appropriate here since there is no antecedent. | EDITOR | Approved Edits in D1.1 |  |  | I | EDITOR: 2017-02-09 18:46:53Z | 1.1 | 2017-10-02 21:41 | EDITOR
6781 | John Coffey | 225 | 1 | 27.11.4 | 197 | 27 | T | Y | 197.27 | 27 | 27.11.4 |  | V | Liwen Chu | 11-17/134r10 | 439 | Unnecessary variant used for defined term: "BSS color". The term is "BSS Color". | Change to "BSS Color". | REVISED (EDITOR: 2017-02-09 18:47:21Z) - Sentence modified to refer to RXVECTOR parameter BSS_COLOR with #10291 | EDITOR | Approved Edits in D1.1 |  |  | I | EDITOR: 2017-02-09 18:48:21Z - See #10291 | 1.1 | 2017-10-02 21:41 | EDITOR
7889 | Mark RISON | 225 | 1 | 27.8.1 | 188 | 24 | E | Y | 188.24 | 24 | 27.8.1 |  | V |  |  | 439 | The Control subfield is called Operating Mode not Operating Mode Indication | Change "Operating mode indication (OMI)" to "Operating Mode (OM) indication" at the cited location and change OMI to OM throughout | REVISED (EDITOR: 2017-02-08 22:50:49Z) - The resolution for #7507 changes the name "OMI A-Control field" to "OM Control subfield" | EDITOR | Approved Edits in D1.1 |  |  | I | EDITOR: 2017-02-08 22:52:02Z - See #7507 | 1.1 | 2017-10-02 21:41 | EDITOR
7023 | Ju-Hyung Son | 225 | 1 | 27.8.1 | 188 | 44 | T | Y | 188.44 | 44 | 27.8.1 |  | V | Jarkko Kneckt | 17/0115r7 | 439 | It is not clear whether AP can change its operation mode with the OMI indication. In cases where AP includes OMI in multiple MPDUs in DL HE MU PPDU format, and only subset of STAs acknowledges the MPDUs, what is the AP's behavior for changing OMI settings? In baseline spec, 11.42 Notification of operating mode changes, AP/non-AP STA's behavior for operation mode change is differently described. Therefore, OMI also should clarify AP's behaviour in clear manner. | Clarify the behavior of OMI A-Control for AP and non-AP STAs clearly. | REVISED (EDITOR: 2017-01-20 17:31:59Z) - The AP is capable to receive in channel width and the NSS that is the highest that it has successfully indicated in latest ROMI parameters or Notification of the operating mode change. This ensures that AP can receive transmissions from all STAs. Please adopt the changes shown in the normative text of the submission 11-17-0115-07-00ax-comment-resolutions-27_8 | EDITOR | Approved Edits in D1.1 |  |  | I |  | 1.1 | 2017-09-15 05:06 | EDITOR
6452 | John Coffey | 225 | 1 | 9.4.2.219 | 92 | 29 | T | Y | 92.29 | 29 | 9.4.2.219 |  | V | Raja Banerjea | 17/0135r6 | 439 | Normatiive statement that is contradicted later in the same paragraph: "should not exlusively use". At the end of the paragraph we find that this only applies if there has been no intervening contrary signaling from the AP. The conflict is minor but unnecessary, and it would be better to avoid it. | Reword to eliminate the contradiction: for example, if the most recently received HE Element from that AP contains a 1, then ... etc. | REVISED (EDITOR: 2017-01-20 17:55:33Z) - Paragraph was deleted per CID 3026 Please see document 11-17/0135r6 | EDITOR | Approved Edits in D1.1 |  |  | I | EDITOR: 2017-02-07 20:49:40Z | 1.1 | 2017-09-15 05:06 | EDITOR
7025 | Ju-Hyung Son | 225 | 1 | 27.8.1 | 188 | 45 | T | Y | 188.45 | 45 | 27.8.1 |  | V | Jarkko Kneckt | 17/0115r7 | 439 | ROM is requiring "an immediate acknowledgement" in Line 36 and TOM is requiring "an acknowledgement" in Line 45. Why they require different Ack Policy for an MPDU that contains each. Please clarify the difference or harmonize the wording. | As per comment. | REVISED (EDITOR: 2017-01-20 17:32:32Z) - A note to explain the Immediate ACK is added. Please adopt the changes shown in the normative text of the submission 11-17-0115-07-00ax-comment-resolutions-27_8 | EDITOR | Approved Edits in D1.1 |  |  | I |  | 1.1 | 2017-09-15 05:06 | EDITOR
7026 | Ju-Hyung Son | 225 | 1 | 27.8.2 | 188 | 57 | T | Y | 188.57 | 57 | 27.8.2 |  | V | Jarkko Kneckt | 17/0115r7 | 439 | From "the immediate acknowledgement", does OMI requires a certain Ack Policy for the MPDU that contains it? Otherwise, remove "immediate". | As per comment. | REVISED (EDITOR: 2017-01-20 17:32:38Z) - A note to explain the Immediate ACK is added. Please adopt the changes shown in the normative text of the submission 11-17-0115-07-00ax-comment-resolutions-27_8 | EDITOR | Approved Edits in D1.1 |  |  | I |  | 1.1 | 2017-09-15 05:06 | EDITOR
7027 | Ju-Hyung Son | 225 | 1 | 27.8.2 | 188 | 61 | T | Y | 188.61 | 61 | 27.8.2 |  | V | Jarkko Kneckt | 17/0115r7 | 439 | From "the immediate acknowledgement", does OMI requires a certain Ack Policy for the MPDU that contains it? Otherwise, remove "immediate". | As per comment. | REVISED (EDITOR: 2017-01-20 17:32:46Z) - A note to explain the Immediate ACK is added. Please adopt the changes shown in the normative text of the submission 11-17-0115-07-00ax-comment-resolutions-27_8 | EDITOR | Approved Edits in D1.1 |  |  | I |  | 1.1 | 2017-09-15 05:06 | EDITOR
7028 | Ju-Hyung Son | 225 | 1 | 27.8.3 | 189 | 29 | T | Y | 189.29 | 29 | 27.8.3 |  | V | Jarkko Kneckt | 17/0115r7 | 439 | Why only "The Channel Width" is indicated in "NOTE" while the similar statement for Tx NSS is not in the "NOTE"? | As per comment. | REVISED (EDITOR: 2017-01-20 17:38:58Z) - Agree in principle with the commenter. Please adopt the changes shown in the normative text of the submission 11-17-0115-07-00ax-comment-resolutions-27_8 | EDITOR | Approved Edits in D1.1 |  |  | I |  | 1.1 | 2017-09-15 05:06 | EDITOR
7029 | Ju-Hyung Son | 225 | 1 | 27.8.3 | 189 | 26 | T | Y | 189.26 | 26 | 27.8.3 |  | A | Jarkko Kneckt | 17/0115r7 | 439 | Even though a non-AP STA indicates its max number of NSS in OMI A-Control field, the STA should use the indicated number of NSS in the soliciting Trigger frame. | Change "will use in response" to "may use in respone". | ACCEPTED (EDITOR: 2017-01-20 17:39:10Z) | EDITOR | Approved Edits in D1.1 |  |  | I |  | 1.1 | 2017-09-15 05:06 | EDITOR
7030 | Ju-Hyung Son | 225 | 1 | 27.8.3 | 189 | 29 | T | Y | 189.29 | 29 | 27.8.3 |  | A | Jarkko Kneckt | 17/0115r7 | 439 | Even though a non-AP STA indicates its max channel width in OMI A-Control field, the STA should use the indicated channel width in the soliciting Trigger frame. | Change "will use in response" to "may use in respone". | ACCEPTED (EDITOR: 2017-01-20 17:39:13Z) | EDITOR | Approved Edits in D1.1 |  |  | I |  | 1.1 | 2017-09-15 05:06 | EDITOR
7031 | Ju-Hyung Son | 225 | 1 | 27.8.2 | 189 | 8 | T | Y | 189.08 | 8 | 27.8.2 |  | V | Jarkko Kneckt | 17/0115r7 | 439 | What is the meaning of "After transmitting the acknowledgement frame immeidate response immediate acknowledgement" ? If OMI does not mandate the Ack Policy of the MPDU to be carried, please remove "immediate" term. | Change from "After transmitting the acknowledgement frame immeidate response immediate acknowledgement" to "After transmitting the acknowledgement frame". | REVISED (EDITOR: 2017-01-20 17:39:26Z) - Please adopt the changes shown in the normative text of the submission 11-17-0115-07-00ax-comment-resolutions-27_8 | EDITOR | Approved Edits in D1.1 |  |  | I |  | 1.1 | 2017-09-15 05:06 | EDITOR
7032 | Ju-Hyung Son | 225 | 1 | 9.4.2.218.3 | 84 | 28 | T | Y | 84.28 | 28 | 9.4.2.218.3 |  | V | Lochan Verma | 11-17/0173r0 | 439 | For the current HE-SIG-B design which is designed for DL MU signalling, it is inefficient to signal full-BW UL HE MU PPDU transmission. RU allocation field is not required in full-BW UL HE MU PPDU, since SIG-A's BW subfield signals the PPDU BW and the signaling of RU allocation is not needed. | Please clarify SIG-A/B signalling method for full bandwidth (20/40/80/160(80+80) MHz) UL HE MU PPDU transmission with the minimal overhead. | REVISED (EDITOR: 2017-01-20 18:20:16Z) - Agree in principle with the comment as discussed in 11-17/0110r0. Please see resolution for CID 5412. TGax editor to make the changes shown in 11-17/0173r0 under the heading that include CID 7032. | EDITOR | Approved Edits in D1.1 |  |  | I |  | 1.1 | 2017-09-15 05:06 | EDITOR
6788 | John Coffey | 225 | 1 | 27.16.2 | 206 | 29 | E | Y | 206.29 | 29 | 27.16.2 |  | V |  |  | 439 | "The algorithm to choose a new BSS Color is beyond the scope of this standard." Why "the" algorithm? Is there just one? | Change to "Methods and criteria for choosing a new BSS Color are beyond the scope of this standard". | REVISED (EDITOR: 2017-02-07 22:43:07Z) - There are two things that are beyond the scope of the standard: the conditions for changing the BSS color and the method used to select a new BSS color. Replace "The algorithm to choose a new BSS Color is beyond the scope of this standard" with "The conditions for changing the BSS color and the method for selecting a new BSS color are beyond the scope of this standard." (I would argue that the method for selecting the BSS color in the first place is also beyond by the scope of the standard, but according to the first sentence in this paragraph that is defined in 27.11.4.) | EDITOR | Approved Edits in D1.1 |  |  | I | EDITOR: 2017-02-07 22:46:42Z | 1.1 | 2017-10-02 21:41 | EDITOR
6438 | John Coffey | 225 | 1 | 9.4.2.219 | 91 | 41 | E | Y | 91.41 | 41 | 9.4.2.219 |  | V |  |  | 439 | Inconsistent usage / "wicked which": here we have "which transmitted", whereas in every other place in the draft we have "that transmitted". | Change "which" to "that". | REVISED (EDITOR: 2017-02-07 21:32:47Z) - Paragraph deleted with #3036 | EDITOR | Approved Edits in D1.1 |  |  | I | EDITOR: 2017-02-07 21:33:01Z - See #3036 | 1.1 | 2017-10-02 21:41 | EDITOR
6421 | John Coffey | 225 | 1 | 9.4.2.218.3 | 83 | 16 | T | Y | 83.16 | 16 | 9.4.2.218.3 |  | J | Lochan Verma | 17/0056r1 | 439 | Incorrect units: in the second column, the units "us" are used. | Change to "ms". | REJECTED (EDITOR: 2017-01-19 23:43:00Z) - The CP (Cyclic Prefix) value is in us and not ms. | EDITOR | Approved Edits in D1.1 |  |  | N |  |  | 2017-09-15 05:06 | EDITOR
6422 | John Coffey | 225 | 1 | 9.4.2.218.3 | 83 | 19 | T | Y | 83.19 | 19 | 9.4.2.218.3 |  | J | Lochan Verma | 17/0056r1 | 439 | Incorrect units: in the second column, the units "us" are used. | Change to "ms". | REJECTED (EDITOR: 2017-01-19 23:43:18Z) - The CP (Cyclic Prefix) value is in us and not ms. | EDITOR | Approved Edits in D1.1 |  |  | N |  |  | 2017-09-15 05:06 | EDITOR
6423 | John Coffey | 225 | 1 | 9.4.2.218.3 | 83 | 25 | T | Y | 83.25 | 25 | 9.4.2.218.3 |  | J | Lochan Verma | 17/0056r1 | 439 | Incorrect units: in the second column, the units "us" are used. | Change to "ms". | REJECTED (EDITOR: 2017-01-19 23:43:25Z) - The CP (Cyclic Prefix) value is in us and not ms. | EDITOR | Approved Edits in D1.1 |  |  | N |  |  | 2017-09-15 05:06 | EDITOR
6424 | John Coffey | 225 | 1 | 9.4.2.218.3 | 83 | 28 | T | Y | 83.28 | 28 | 9.4.2.218.3 |  | J | Lochan Verma | 17/0056r1 | 439 | Incorrect units: in the second column, the units "us" are used. | Change to "ms". | REJECTED (EDITOR: 2017-01-19 23:43:33Z) - The CP (Cyclic Prefix) value is in us and not ms. | EDITOR | Approved Edits in D1.1 |  |  | N |  |  | 2017-09-15 05:06 | EDITOR
6425 | John Coffey | 225 | 1 | 9.4.2.218.3 | 84 | 54 | E | Y | 84.54 | 54 | 9.4.2.218.3 |  | V |  |  | 439 | Superfluous comma: "Otherwise, reserved". | Delete comma. | REVISED (EDITOR: 2017-02-07 18:10:27Z) - Delete the statement "Otherwise, reserved" from the encoding cell and add the statemement "Reserved if the SU Beamformee field is 0." to the definition cell. | EDITOR | Approved Edits in D1.1 |  |  | I | EDITOR: 2017-02-07 18:11:58Z | 1.1 | 2017-10-02 21:41 | EDITOR
6426 | John Coffey | 225 | 1 | 9.4.2.218.3 | 85 | 11 | E | Y | 85.11 | 11 | 9.4.2.218.3 |  | V |  |  | 439 | Superfluous comma: "Otherwise, reserved". | Delete comma. | REVISED (EDITOR: 2017-02-07 18:12:18Z) - Delete the statement "Otherwise, reserved" from the encoding cell and add the statemement "Reserved if the SU Beamformee field is 0." to the definition cell. | EDITOR | Approved Edits in D1.1 |  |  | I | EDITOR: 2017-02-07 18:12:34Z | 1.1 | 2017-10-02 21:41 | EDITOR
6427 | John Coffey | 225 | 1 | 9.4.2.218.3 | 85 | 23 | E | Y | 85.23 | 23 | 9.4.2.218.3 |  | V |  |  | 439 | Superfluous comma: "Otherwise, reserved". | Delete comma. | REVISED (EDITOR: 2017-02-07 18:18:20Z) - Delete the statement "Otherwise, reserved" from the encoding cell and add the statemement "Reserved if the SU Beamformee field is 0." to the definition cell. | EDITOR | Approved Edits in D1.1 |  |  | I | EDITOR: 2017-02-07 18:18:55Z | 1.1 | 2017-10-02 21:41 | EDITOR
6428 | John Coffey | 225 | 1 | 9.4.2.218.3 | 85 | 29 | E | Y | 85.29 | 29 | 9.4.2.218.3 |  | V |  |  | 439 | Superfluous comma: "Otherwise, reserved". | Delete comma. | REVISED (EDITOR: 2017-02-07 18:23:37Z) - Delete the statement "Otherwise, reserved" from the encoding cell and add the statemement "Reserved if the SU Beamformee field is 0." to the definition cell. | EDITOR | Approved Edits in D1.1 |  |  | I | EDITOR: 2017-02-07 18:24:13Z | 1.1 | 2017-10-02 21:41 | EDITOR
6551 | John Coffey | 225 | 1 | 11.1.3.8 | 141 | 22 | T | Y | 141.22 | 22 | 11.1.3.8 |  | A | ChaoChun Wang | 17/0135r6 | 439 | Incorrect use of definite article: "An HE STA that communicates with the HE AP whose MaxBSSID Indicator field is set to n". Why "the" HE AP? Is there only one? In the relevant text in section 9, all that is said is that the AP sets the MaxBSSID field to a non-zero value. | Change "the HE AP" to "an HE AP". | ACCEPTED (EDITOR: 2017-01-20 17:58:22Z) - Please see document 11-17/0135r6 | EDITOR | Approved Edits in D1.1 |  |  | I | EDITOR: 2017-02-07 20:54:50Z | 1.1 | 2017-09-15 05:06 | EDITOR
6437 | John Coffey | 225 | 1 | 9.4.2.219 | 91 | 40 | T | Y | 91.4 | 40 | 9.4.2.219 |  | V | Raja Banerjea | 17/0135r6 | 439 | Unnecessary variant used for defined term: "BSS color". The term is "BSS Color". | Change to "BSS Color". | REVISED (EDITOR: 2017-01-20 17:53:56Z) - Paragraph was deleted per CID 3026 Please see document 11-17/0135r6 | EDITOR | Approved Edits in D1.1 |  |  | I | EDITOR: 2017-02-07 20:26:06Z - See #3036 | 1.1 | 2017-09-15 05:06 | EDITOR
6455 | John Coffey | 225 | 1 | 9.4.2.219 | 92 | 30 | E | Y | 92.3 | 30 | 9.4.2.219 |  | V |  |  | 439 | Incorrect conjunction: the sentence structure is not entirely clear but it seems reasonable to assume that the last "and" could be followed by another instance of "should not exclusively use ...". But in that case the conjunction is wrong. | Change "and" to "or". | REVISED (EDITOR: 2017-02-07 22:04:35Z) - Sentence deleted with approved resolution to #4775 | EDITOR | Approved Edits in D1.1 |  |  | I | EDITOR: 2017-02-07 22:04:56Z - See #4775 | 1.1 | 2017-10-02 21:41 | EDITOR
6439 | John Coffey | 225 | 1 | 9.4.2.219 | 91 | 41 | T | Y | 91.41 | 41 | 9.4.2.219 |  | V | Raja Banerjea | 17/0135r6 | 439 | Unnecessary variant used for defined term: "BSS color". The term is "BSS Color". | Change to "BSS Color". | REVISED (EDITOR: 2017-01-20 17:54:08Z) - Paragraph was deleted per CID 3036 Please see document 11-17/0135r6 | EDITOR | Approved Edits in D1.1 |  |  | I | EDITOR: 2017-02-07 20:26:16Z - See #3036 | 1.1 | 2017-09-15 05:06 | EDITOR
6442 | John Coffey | 225 | 1 | 9.4.2.219 | 92 | 3 | T | Y | 92.03 | 3 | 9.4.2.219 |  | J | Raja Banerjea | 17/0135r6 | 439 | (Second instance on same line:) Unnecessary variant used for defined term: "BSS color". The term is "BSS Color". | Change to "BSS Color". | REJECTED (EDITOR: 2017-02-07 20:31:24Z) - 802.11 style discourages unnecessary capitalization -- see 2.7 in 09/1034r11. | EDITOR | Approved Edits in D1.1 |  | Previously motioned as ACCEPTED with motion 144. Revisited because 802.11 style discourages unnecessary capitalization. The term BSS color should be uncapitalized. Capitalization is used for frame or field names. Field names should not be confused with terms (which need to be separately defined). | I | EDITOR: 2017-02-07 20:27:08Z | 1.1 | 2017-10-02 21:41 | EDITOR
6445 | John Coffey | 225 | 1 | 9.4.2.219 | 92 | 10 | E | Y | 92.1 | 10 | 9.4.2.219 |  | A |  |  | 439 | Missing article: "corresponds to transmitted BSSID". | Change to "corresponds to a transmitted BSSID". | ACCEPTED (EDITOR: 2017-02-07 21:58:48Z) | EDITOR | Approved Edits in D1.1 |  |  | I | EDITOR: 2017-02-07 21:58:52Z | 1.1 | 2017-10-02 21:41 | EDITOR
6446 | John Coffey | 225 | 1 | 9.4.2.219 | 92 | 14 | E | Y | 92.14 | 14 | 9.4.2.219 |  | V |  |  | 439 | Missing article: "to non-zero value". | Change to "to a non-zero value". | REVISED (EDITOR: 2017-02-07 21:59:18Z) - Sentence deleted with #3034 and related | EDITOR | Approved Edits in D1.1 |  |  | I | EDITOR: 2017-02-07 21:59:41Z - See #3034 | 1.1 | 2017-10-02 21:41 | EDITOR
6448 | John Coffey | 225 | 1 | 9.4.2.219 | 92 | 28 | E | Y | 92.28 | 28 | 9.4.2.219 |  | V |  |  | 439 | Incorrect form of article / inconsistent usage: here we have "a HE non-AP STA", whereas in most other places in the draft we have "an HE non-AP STA". | Change "a" to "an". | REVISED (EDITOR: 2017-02-07 22:00:48Z) - Senence deleted with aopproved resolution to #4775 | EDITOR | Approved Edits in D1.1 |  |  | I | EDITOR: 2017-02-07 22:01:22Z - See #4775 | 1.1 | 2017-10-02 21:41 | EDITOR
6449 | John Coffey | 225 | 1 | 9.4.2.219 | 92 | 28 | E | Y | 92.28 | 28 | 9.4.2.219 |  | V |  |  | 439 | Missing word or article: "from associated AP". | Change to "its associated AP". | REVISED (EDITOR: 2017-02-07 22:01:46Z) - Sentence deleted with approved resolution to #4775 | EDITOR | Approved Edits in D1.1 |  |  | I | EDITOR: 2017-02-07 22:02:00Z - See #4775 | 1.1 | 2017-10-02 21:41 | EDITOR
6450 | John Coffey | 225 | 1 | 9.4.2.219 | 92 | 29 | E | Y | 92.29 | 29 | 9.4.2.219 |  | V |  |  | 439 | Missing article: "should not exclusively use BSS Color paramter". | Change to "should not exclusively use the BSS Color parameter". | REVISED (EDITOR: 2017-02-07 22:02:13Z) - Sentence deleted with approved resolution to #4775 | EDITOR | Approved Edits in D1.1 |  |  | I | EDITOR: 2017-02-07 22:02:28Z - See #4775 | 1.1 | 2017-10-02 21:41 | EDITOR
6451 | John Coffey | 225 | 1 | 9.4.2.219 | 92 | 29 | E | Y | 92.29 | 29 | 9.4.2.219 |  | V |  |  | 439 | Missing article or wrong case: "in making decision". | Change to "in making a decision" or "in making decisions". | REVISED (EDITOR: 2017-02-07 22:03:10Z) -Sentence deleted with approved resolution to #4775 | EDITOR | Approved Edits in D1.1 |  |  | I | EDITOR: 2017-02-07 22:03:27Z - See #4775 | 1.1 | 2017-10-02 21:41 | EDITOR
7060 | Junichi Iwatani | 225 | 1 | 9.4.2.222 | 95 | 43 | E | N | 95.43 | 43 | 9.4.2.222 |  | V |  | 11-17/0137r2 | 439 | "Announce-ment" should be "Announcement" | as in comment | REVISED (EDITOR: 2017-01-20 18:01:45Z) - The sentence containing ‘Announce-ment’ was edited as part of another CR. The new instance doesn’t have the word hyphenated. Please see document 11-17/0137r2 | EDITOR | Approved Edits in D1.1 |  |  | I | EDITOR: 2017-02-07 22:23:12Z - See #9676 | 1.1 | 2017-09-15 05:06 | EDITOR
6430 | John Coffey | 225 | 1 | 9.4.2.218.3 | 86 | 53 | E | Y | 86.53 | 53 | 9.4.2.218.4 |  | A |  |  | 439 | Superfluous comma. | Delete comma. | ACCEPTED (EDITOR: 2017-02-07 18:37:05Z) | EDITOR | Approved Edits in D1.1 |  |  | I | EDITOR: 2017-02-07 18:37:11Z | 1.1 | 2017-10-02 21:41 | EDITOR
7758 | Mark Hamilton | 225 | 1 | 9.4.2.27 | 68 | 19 | T | Y | 68.19 | 19 | 9.4.2.27 |  | J | Alfred Asterjadhi | 11-17/0132r0 | 439 | "A STA" is non-specific, but this information is for _this_ STA | Change "A STA" to "The STA" in both occurrances. | REJECTED (EDITOR: 2017-02-03 16:53:08Z) - The antecedent has not been established and thus the indefinite article is appropriate (see 2.9.2 in editorial style guide), 9/1034r11. | EDITOR | Approved Edits in D1.1 |  | This was accepted with motion #148. However, the editor feels the reasoning is incorrect. | I | EDITOR: 2017-02-03 16:58:03Z | 1.1 | 2017-10-02 21:41 | EDITOR
7033 | Ju-Hyung Son | 225 | 1 | 9.4.2.218.3 | 84 | 28 | T | Y | 84.28 | 28 | 9.4.2.218.3 |  | J | Lochan Verma | 11-17/0173r0 | 439 | For the current HE-SIG-B design which is designed for DL MU signalling, it is inefficient to signal partial bandwidth transmission (left or right 106tone/20MHz) of UL HE MU PPDU transmission. For example, it requires signalling of RU allocation (106, -, 106) and two User specific information fields where one user information field would be useless. | Please clarify SIG-A/B method for partial bandwidth (left/right 106-tone RU within 20MHz) UL HE MU PPDU transmission with the minimal overhead. | REJECTED (EDITOR: 2017-01-20 18:20:27Z) - For the partial-BW UL HE MU PPDU, it is possible to signal the left/right 106-tone RU with the current HE-SIG-B’s RU allocation of (106, -,106) and assigning AID2046 for signaling the unused 106RU in user field. While there is some overhead of additional user field, it is good to not define new signalling variations in HE-SIG-A only for this case. | EDITOR | Approved Edits in D1.1 |  |  | N | EDITOR: 2017-02-07 18:53:23Z- The resolution contains no editing instructions. |  | 2017-09-15 05:06 | EDITOR
7684 | Lochan Verma | 225 | 1 | 9.4.2.218.3 | 84 | 56 | T | N | 84.56 | 56 | 9.4.2.218.3 |  | V | Lochan Verma | 17/0056r1 | 439 | Beamformee STS for <= 80' and 'NSTS total for <= 80 MHz' capabilities should be combined into one capability. They mean the same thing since Nsts,total = beamformee STS value | Delete 'Nsts Total for <= 80 MHz' | REVISED (EDITOR: 2017-01-19 23:49:04Z) - Proposed resolution accounts for the suggested change. TGax Editor to make the changes shown in IEEE 802.11-17/0056r0 under all headings that include CID 7684. | EDITOR | Approved Edits in D1.1 |  |  | I | EDITOR: 2017-02-06 22:39:58Z | 1.1 | 2017-09-15 05:06 | EDITOR
7685 | Lochan Verma | 225 | 1 | 9.4.2.218.3 | 84 | 56 | T | N | 84.56 | 56 | 9.4.2.218.3 |  | V | Lochan Verma | 17/0056r1 | 439 | Beamformee STS for > 80' and 'NSTS total for > 80 MHz' capabilities should be combined into one capability. They mean the same thing since Nsts,total = beamformee STS value | Delete 'Nsts Total for > 80 MHz' | REVISED (EDITOR: 2017-01-19 23:49:18Z) - Proposed resolution accounts for the suggested change. TGax Editor to make the changes shown in IEEE 802.11-17/0056r0 under all headings that include CID 7685. | EDITOR | Approved Edits in D1.1 |  |  | I | EDITOR: 2017-02-06 22:40:26Z | 1.1 | 2017-09-15 05:06 | EDITOR
7708 | Mark Hamilton | 225 | 1 | 9.2.4.1.8 | 19 | 40 | T | Y | 19.4 | 40 | 9.2.4.1.8 |  | V | Alfred Asterjadhi | 11-17/0148r1 | 439 | Bad use of "can". This does not appear to be a declarative statement that this is defined elsewhere, but rather a future potential statement. | Change "can" to "might". Same thing at P19L49. | REVISED (EDITOR: 2017-01-20 18:17:45Z) - Agree in principle with the comment. Proposed resolution is to use “supports” instead of “can”. TGax editor to make the changes shown in 11-16/0148r1 under all headings that include CID 7708. | EDITOR | Approved Edits in D1.1 |  |  | I |  | 1.1 | 2017-09-15 05:06 | EDITOR
7709 | Mark Hamilton | 225 | 1 | 9.2.4.5.4 | 20 | 44 | T | Y | 20.44 | 44 | 9.2.4.5.4 |  | V | Alfred Asterjadhi | 11-17/0132r0 | 439 | Ambiguous addition. Also, unnecessary behavioral text. | Presumably, the two paragraphs before the insertion are for the cases when the frame is not carried in a DL HE MU PPDU. So, add "For a frame not carried in a DL HE MU PPDU, and ..." to the beginning of both paragraphs. Reword the added text, following the colon, to "An immediate response in an HE Trigger-based PPDU is expected." Delete the following sentence completely, as this is behavior described in clause 10. | REVISED (EDITOR: 2017-01-20 18:09:05Z) - Agree in principle with the comment that the classification is ambiguous. However the classification should be: 1) when the frame is not carried in an HE DL MU PPDU that solicits an HE TB PPDU, and 2) when the frame is carried in an HE DL MU PPDU that solicits an HE TB PPDU, because the AP can still set the Ack Policy to 0 to solicit an Ack in SU PPDU as a response to an HE DL MU PPDU from one STA. TGax editor to make the changes shown in 11-16/0132r0 under all headings that include CID 7709. | EDITOR | Approved Edits in D1.1 |  |  | I | EDITOR: 2017-02-02 22:57:23Z | 1.1 | 2017-09-15 05:06 | EDITOR
7710 | Mark Hamilton | 225 | 1 | 9.2.4.5.6 | 21 | 2 | T | Y | 21.02 | 2 | 9.2.4.5.6 |  | V | Alfred Asterjadhi | 11-17/0132r0 | 439 | Addition causes ambiguity. A sentence is added that starts "A non-AP HE STA uses ...". Is this intended to be in addition to how other STAs use it, or an exclusive (exhaustive) list of the STAs that use it? (There is no other text saying how other STAs use it, hence the confusion caused.) | Add text describing which other STAs (HE APs, non-HE STAs, etc.?) use this subfield, and what they are indicating, if it is different from what a non-AP HE STA is indicating. | REVISED (EDITOR: 2017-01-20 18:11:52Z) - Agree in principle with the comment. Proposed resolution is to clarify that the preceding, baseline, sentence applies to non-HE STAs. TGax editor to make the changes shown in 11-16/0132r0 under all headings that include CID 7710. | EDITOR | Approved Edits in D1.1 |  |  | I | EDITOR: 2017-02-02 23:54:48Z | 1.1 | 2017-09-15 05:06 | EDITOR
7711 | Mark Hamilton | 225 | 1 | 9.2.4.5.6 | 21 | 6 | T | Y | 21.06 | 6 | 9.2.4.5.6 |  | A | Alfred Asterjadhi | 11-17/0132r0 | 439 | Poor change of "might" to "can". "Can" is discouraged, because it causes potential confusion. Generally, agreed (per Style Guide) that 'can' is used when there is a normative statement giving the option, that is made elsewhere, and the text with 'can' is referencing that statement. That is not the case here. 'Might' is the better choice, as this is a possible future action that a device could take, without any normative text for the stuation. | Revert the change from 'might' to 'can', so the baseline text ('might') remains unchanged. | ACCEPTED (EDITOR: 2017-01-20 18:12:08Z) | EDITOR | Approved Edits in D1.1 |  |  | I | EDITOR: 2017-02-02 23:54:22Z | 1.1 | 2017-09-15 05:06 | EDITOR
7712 | Mark Hamilton | 225 | 1 | 9.2.4.5.6 | 21 | 13 | T | Y | 21.13 | 13 | 9.2.4.5.6 |  | J | Alfred Asterjadhi | 11-17/0132r0 | 439 | Why overload the meaning of this subfield, for HE versus non-HE transmitters? This reaults in receivers that are compatible with both HE and pre-HE peers to process the field values differently depending on the source's capabilities (which are potentially non-obvious from the frame itself.) | Remove the HE versus non-HE distinction. | REJECTED (EDITOR: 2017-01-20 18:12:16Z) - The baseline Queue Size definition was introduced during 802.11e days when there was no concept of A-MPDU. As such that definition allows the AP to receive correct information in a received MPDU, however it has deficiencies when the MPDUs are carried in an A-MPDU. Using that baseline definition, the AP that receives an A-MPDU that is corrupted loses the buffer status information related to those MPDUs that have not been received. This is not the case with the new definition because the Queue Size incldes the BSR for MSDUs contained in the A-MPDU (so even if those MSDUs are failed the BSR information is still retrievable). Essentially the AP can substract from the received BSR the sizes of those MPDUs that are received successfully in that A-MPDU, obtaining the actual BSR (i.e., including those MSDUs that have failed, in that A-MPDU, if any). | EDITOR | Approved Edits in D1.1 |  |  | N | EDITOR: 2017-02-02 23:57:50Z- The resolution contains no editing instructions. |  | 2017-09-15 05:06 | EDITOR
7616 | Liwen Chu | 225 | 1 | 27.8.3 | 189 | 18 | T | Y | 189.18 | 18 | 27.8.3 |  | V | Jarkko Kneckt | 17/0115r7 | 439 | Before sending TOMI, the initiator should make sure that the responder can receive OMI Control. Arguablly in this case the reponder can always receive the OMI Control since the responder is always AP. But the sentence is not clear that the responder is always an AP. | Change the sentence to "An OMI initiator that is a non-AP STA may indicate changes in its transmit parameters by sending a frame that contains the OMI A-Control field to the OMI responder which is an AP." | REVISED (EDITOR: 2017-01-20 17:40:06Z) - Agree in principle with the commenter. Please adopt the changes shown in the normative text of the submission 11-17-0115-07-00ax-comment-resolutions-27_8 | EDITOR | Approved Edits in D1.1 |  |  | I |  | 1.1 | 2017-09-15 05:06 | EDITOR
7724 | Mark Hamilton | 225 | 1 | 9.2.5.2 | 31 | 33 | T | Y | 31.33 | 33 | 9.2.5.2 |  | V | Po-Kai Huang | 17/0085r1 | 439 | Requirement is too vague. How many "multiple BlockAck frames, Ack frames" should be accounted for? | Specify the requirement in sufficient detail to be implementable/testable. | REVISED (EDITOR: 2017-01-19 23:58:32Z) - The intention of the paragraph is not to specify the number of BlockAck frame or Ack frames sent from the AP because the number of BlockAck frame or Ack frames sent from the AP depending on the number of STAs that is solicited for HE trigger-based PPDU response from the AP. It is also meaningless to specify all possible comibnaitons for the acknowledgement of UL MU transmission because this should be specified in 10.3.2.10.3 Acknowledgement procedure for an UL MU transmission. This description in this section is not supposed to overwrite the procedure in 10.3.2.10.3. To keep the description in this section general, we simply rewrite with “the acknowledgement for the solicited HE trigger-based PPDU.” TGax editor to make the changes shown in 11-16/0085r1 under all headings that include CID 7724. | EDITOR | Approved Edits in D1.1 |  |  | I |  | 1.1 | 2017-09-15 05:06 | EDITOR
7615 | Liwen Chu | 225 | 1 | 27.8.1 | 188 | 48 | T | Y | 188.48 | 48 | 27.8.1 |  | V | Jarkko Kneckt | 17/0115r7 | 439 | The following behavior should be added: a ROM intiator shall not transmit ROMI to a STA that doesn't support the receiption of A-Control with ROMI. | As in comment | REVISED (EDITOR: 2017-01-20 17:33:48Z) - Agree in principle with the commenter. There is no point to send OM Control to a STA that does not understand it. Please adopt the changes shown in the normative text of the submission 11-17-0115-07-00ax-comment-resolutions-27_8 | EDITOR | Approved Edits in D1.1 |  |  | I |  | 1.1 | 2017-09-15 05:06 | EDITOR
7768 | Mark Hamilton | 225 | 1 | 9.4.2.218.3 | 84 | 50 | T | Y | 84.5 | 50 | 9.4.2.218.3 |  | V | Lochan Verma | 17/0056r1 | 439 | Can refers to normative permission, not appropriate here | Change "can receive" to "is capable of receiving", in both the Definition and Encoding cells. | REVISED (EDITOR: 2017-01-19 23:39:10Z) - Proposed resolution accounts for the suggested change. TGax Editor to make the changes shown in IEEE 802.11-17/0056r0 under all headings that include CID 7768. | EDITOR | Approved Edits in D1.1 |  |  | I | EDITOR: 2017-02-06 22:38:02Z - Resolution in 17/0056r2 seems to completely ignore the comment. | 1.1 | 2017-09-15 05:06 | EDITOR
7769 | Mark Hamilton | 225 | 1 | 9.4.2.218.3 | 84 | 56 | T | Y | 84.56 | 56 | 9.4.2.218.3 |  | V | Lochan Verma | 17/0056r1 | 439 | Can refers to normative permission, not appropriate here | Chane "can be sent to the STA" to "the STA is capable of receiving" | REVISED (EDITOR: 2017-01-19 23:40:52Z) - Proposed resolution accounts for the suggested change. TGax Editor to make the changes shown in IEEE 802.11-17/0056r0 under all headings that include CID 8569. | EDITOR | Approved Edits in D1.1 |  |  | I | EDITOR: 2017-02-06 22:41:35Z | 1.1 | 2017-09-15 05:06 | EDITOR
7770 | Mark Hamilton | 225 | 1 | 9.4.2.218.3 | 84 | 58 | T | Y | 84.58 | 58 | 9.4.2.218.3 |  | V | Lochan Verma | 17/0056r1 | 439 | Can refers to normative permission, not appropriate here | Change "can receive" to "is capable of receiving" | REVISED (EDITOR: 2017-01-19 23:41:05Z) - Proposed resolution accounts for the suggested change. TGax Editor to make the changes shown in IEEE 802.11-17/0056r0 under all headings that include CID 7770. | EDITOR | Approved Edits in D1.1 |  |  | I | EDITOR: 2017-02-06 22:45:27Z | 1.1 | 2017-09-15 05:06 | EDITOR
7771 | Mark Hamilton | 225 | 1 | 9.4.2.218.3 | 85 | 6 | T | Y | 85.06 | 6 | 9.4.2.218.3 |  | V | Lochan Verma | 17/0056r1 | 439 | Can refers to normative permission, not appropriate here | Change "can receive" to "is capable of receiving", in both the Definition and Encoding cells. | REVISED (EDITOR: 2017-01-19 23:41:22Z) - Proposed resolution accounts for the suggested change. TGax Editor to make the changes shown in IEEE 802.11-17/0056r0 under all headings that include CID 7771. | EDITOR | Approved Edits in D1.1 |  |  | I | EDITOR: 2017-02-06 22:46:10Z - Resolution ignores Definition cell | 1.1 | 2017-09-15 05:06 | EDITOR
7772 | Mark Hamilton | 225 | 1 | 9.4.2.218.3 | 85 | 13 | T | Y | 85.13 | 13 | 9.4.2.218.3 |  | V | Lochan Verma | 17/0056r1 | 439 | Can refers to normative permission, not appropriate here | Chane "can be sent to the STA" to "the STA is capable of receiving" | REVISED (EDITOR: 2017-01-19 23:41:36Z) - Proposed resolution accounts for the suggested change. TGax Editor to make the changes shown in IEEE 802.11-17/0056r0 under all headings that include CID 7772. | EDITOR | Approved Edits in D1.1 |  |  | I | EDITOR: 2017-02-06 22:48:06Z - Field removed | 1.1 | 2017-09-15 05:06 | EDITOR
7773 | Mark Hamilton | 225 | 1 | 9.4.2.218.3 | 85 | 15 | T | Y | 85.15 | 15 | 9.4.2.218.3 |  | V | Lochan Verma | 17/0056r1 | 439 | Can refers to normative permission, not appropriate here | Change "can receive" to "is capable of receiving" | REVISED (EDITOR: 2017-01-19 23:41:47Z) - Proposed resolution accounts for the suggested change. TGax Editor to make the changes shown in IEEE 802.11-17/0056r0 under all headings that include CID 7772. | EDITOR | Approved Edits in D1.1 |  |  | I | EDITOR: 2017-02-06 22:49:29Z - Field removed | 1.1 | 2017-09-15 05:06 | EDITOR
7776 | Mark Hamilton | 225 | 1 | 9.4.2.222 | 95 | 43 | T | Y | 95.43 | 43 | 9.4.2.222 |  | V | Yasu Inoue | 11-17/0137r2 | 439 | This is a normative permission. In clause 9, state it declaratively. | Change "can be included" to "is optionally included" | REVISED (EDITOR: 2017-01-20 18:06:04Z) - The sentence was split in to two sentence – once to capture the optional case and another for mandatory case where the element is always present. Please see document 11-17/0137r2 | EDITOR | Approved Edits in D1.1 |  |  | I | EDITOR: 2017-02-07 22:23:03Z | 1.1 | 2017-09-15 05:06 | EDITOR
7866 | Mark RISON | 225 | 1 | 9.2.4.5.6 | 21 | 19 | T | Y | 21.19 | 19 | 9.2.4.5.6 |  | V | Alfred Asterjadhi | 11-17/0132r0 | 439 | "If a QoS Data frame is fragmented" -- MPDUs cannot be fragmented. Also at 21.21, 27.7, 27.10 | Change the cited text to "If an MSDU/A-MSDU/MMPDU is fragmented" in each case | REVISED (EDITOR: 2017-01-20 18:12:34Z) - Agree with the comment. However MMPDUs don’t dontain the QoS Control field and are not reported in the BSRs. Incoporated suggested changes for MSDU and A-MSDU case. TGax editor to make the changes shown in 11-16/0132r0 under all headings that include CID 7866. | EDITOR | Approved Edits in D1.1 |  |  | I | EDITOR: 2017-02-02 23:52:30Z | 1.1 | 2017-09-15 05:06 | EDITOR
7868 | Mark RISON | 225 | 1 | 9.2.4.5.6 | 21 | 13 | T | Y | 21.13 | 13 | 9.2.4.5.6 |  | A | Alfred Asterjadhi | 11-17/0132r0 | 439 | It is not clear what "the present (A-)MPDU" is | Change the cited text to "the (A-)MPDU containing the Queue Size subfield" | ACCEPTED (EDITOR: 2017-01-20 18:12:41Z) | EDITOR | Approved Edits in D1.1 |  |  | I | EDITOR: 2017-02-03 17:00:47Z | 1.1 | 2017-09-15 05:06 | EDITOR
7721 | Mark Hamilton | 225 | 1 | 9.2.4.7.1 | 29 | 57 | T | Y | 29.57 | 57 | 9.2.4.7.1 |  | J | Alfred Asterjadhi | 11-17/0132r0 | 439 | Also reference HE Capabilities Information field, which has further MPDU length info (Length Exponent) | Add Table 9-262z to the "see also" in the HE PPDU column | REJECTED (EDITOR: 2017-01-20 18:13:32Z) - The HE Capabilities element does not contain information related to MPDU size length restrictions. The Length Exponent cited by the commenter relates to an A-MPDU size restriction. | EDITOR | Approved Edits in D1.1 |  |  | N | EDITOR: 2017-02-02 23:58:07Z- The resolution contains no editing instructions. |  | 2017-09-15 05:06 | EDITOR
7247 | Kiseon Ryu | 225 | 1 | 27.8.2 | 189 | 1 | T | Y | 189.01 | 1 | 27.8.2 |  | V | Jarkko Kneckt | 17/0115r7 | 439 | The text "If an OMI mode change is reported during a TXOP then the change should occur at least after that TXOP." is not clear whether OMI mode is changed right after the TXOP or later. | Delete "at least". | REVISED (EDITOR: 2017-01-20 17:39:45Z) - Please adopt the changes shown in the normative text of the submission 11-17-0115-07-00ax-comment-resolutions-27_8 | EDITOR | Approved Edits in D1.1 |  |  | I |  | 1.1 | 2017-09-15 05:06 | EDITOR
10311 | Yusuke Tanaka | 225 | 1 | 28.4.3 | 373 | 45 | T | Y | 372.45 | 45 | 28.4.3 |  | J | Yongho Seok |  | 439 | aCCAMidTime =25usec, and it is the exactly same as 11ac. Due to longer OFDM symbol in 11ax, I don't think we can expect reliable mid packet detect within 25usec. In 11ac, 25usec can contain 6 OFDM symbols and 0.8u*6=4.8usec can be used for auto-correlation. To have a reliable detection similar to 11ac, we need time of max{(0.8u+12.8u)*6, (1.6u+12.8u)*2, (3.2u+12.8u)*1} = 81.6usec. | Replace 25usec with 81.6usec for aCCAMidTime. To make such change, current description for 28.3.17.6.4 would become invalid. Use two separate "aCCAMidTIme"s, i.e., one is for 11ax having longer OFDM symbol such as 81.6usec as mentioned above, And the other is conventional value of 25usec for 11a/g/n/ac. | REJECTED (EDITOR: 2017-01-19 23:23:26Z) - aCCAMidTime is used for a secondary channel CCA. And, when the backoff counter value of the resumed backoff timer is zero, the secondary channel CCA shall be performed within the PIFS or DIFS or AIFS. The proposed aCCAMidTime value does not meet this requirement. | EDITOR | Approved Edits in D1.1 |  |  | N | EDITOR: 2017-02-09 18:49:25Z- The resolution contains no editing instructions. |  | 2017-09-15 05:06 | EDITOR
7115 | Junichi Iwatani | 225 | 1 | 27.8.3 | 189 | 15 | E | N | 189.15 | 15 | 27.8.3 |  | A |  |  | 439 | "Rules for transmit operation mode (TOM) indication" should be "Rules for transmit operating mode (TOM) indication" as in ROM and other OMI descriptions. (Also in Page 188, Line 46) | as in comment | ACCEPTED (EDITOR: 2017-02-08 22:10:15Z) | EDITOR | Approved Edits in D1.1 |  |  | I | EDITOR: 2017-02-08 22:10:20Z | 1.1 | 2017-10-02 21:41 | EDITOR
7168 | kaiying Lv | 225 | 1 | 27.11.4 | 197 | 29 | T | Y | 197.29 | 29 | 27.11.4 |  | V | Liwen Chu | 17/0045r6 | 439 | When the BSS color changes, the the Partial BSS Color field in the HE Operation element shall be set to 0. Otherwise the value of RXVECTOR parameter PARTIAL_AID [5:8] in the received VHT PPDU with the RXVECTOR parameter GROUP_ID equal to 63 will cause confusion on detection of inter-BSS frame | Please add the following text at the end the subclause " When an HE AP changes the BSS color for the BSS that it serves, it shall set the Partial BSS Color field in the HE Operation element 0. Note: The HE AP may continue applying an AID assignment rule using the partial BSS color bits. | REVISED (EDITOR: 2017-01-20 05:04:53Z) - Agree in principal. When an HE AP change its BSS color and it cause that the partial BSS color is changed, the HE AP shall set the Partial BSS Color field in the HE Operation element to 0. TGax editor makes changes as shown in the as specified in 11-17/0045r6. | EDITOR | Approved Edits in D1.1 |  |  | I | EDITOR: 2017-02-09 18:36:34Z | 1.1 | 2017-09-15 05:06 | EDITOR
7182 | kaiying Lv | 225 | 1 | 27.8.1 | 188 | 45 | E | Y | 188.45 | 45 | 27.8.1 |  | A |  |  | 439 | ROMI solicits an immediate acknowledgement,while TOMI should also solicit an immediate acknowledgement | Change to"The OMI initiator shall indicate a change in its transmit operating mode by including the OMI A-Control field in a QoS Data or QoS Null frame that solicits an immediate acknowledgement frame and is addressed to the OMI responder as defined in 27.8.3 (Rules for transmit operation mode (TOM) indication)" | ACCEPTED (EDITOR: 2017-02-08 22:56:15Z) - There is no good reason why one should be in a frame that solicits and immediate ack with the other on solicts an plain old ack. | EDITOR | Approved Edits in D1.1 |  |  | I | EDITOR: 2017-02-08 22:57:01Z | 1.1 | 2017-10-02 21:41 | EDITOR
7198 | kaiying Lv | 225 | 1 | 27.8.1 | 188 | 39 | E | Y | 188.39 | 39 | 27.8.1 |  | A |  |  | 439 | There is no "RX channel width subfield" | Delete "RX" | ACCEPTED (EDITOR: 2017-02-08 22:52:57Z) | EDITOR | Approved Edits in D1.1 |  |  | I | EDITOR: 2017-02-08 22:53:00Z | 1.1 | 2017-10-02 21:41 | EDITOR
7199 | kaiying Lv | 225 | 1 | 27.8.2 | 189 | 1 | E | Y | 189.01 | 1 | 27.8.2 |  | V |  |  | 439 | delete "mode" | As in comment | REVISED (EDITOR: 2017-02-08 22:42:33Z) - Sentence removed with #3219 | EDITOR | Approved Edits in D1.1 |  |  | I | EDITOR: 2017-02-08 22:42:55Z - See #3219 | 1.1 | 2017-10-02 21:41 | EDITOR
7200 | kaiying Lv | 225 | 1 | 27.8.2 | 189 | 3 | E | Y | 189.03 | 3 | 27.8.2 |  | V |  |  | 439 | delete "RX" | As in comment | REVISED (EDITOR: 2017-02-08 22:43:52Z) - Remove "Rx" on "Rx Channel Width" | EDITOR | Approved Edits in D1.1 |  |  | I | EDITOR: 2017-02-08 22:44:14Z | 1.1 | 2017-10-02 21:41 | EDITOR
7201 | kaiying Lv | 225 | 1 | 27.8.2 | 189 | 8 | E | Y | 189.08 | 8 | 27.8.2 |  | V |  |  | 439 | change "After transmitting the acknowledgement frame immediate response immediate acknowledgement for" to "After transmitting the immediate acknowledgement for" | As in comment | REVISED (EDITOR: 2017-02-08 22:45:21Z) - Grammer fixed with resolution to #7614 | EDITOR | Approved Edits in D1.1 |  |  | I | EDITOR: 2017-02-08 22:45:34Z - See #7614 | 1.1 | 2017-10-02 21:41 | EDITOR
7677 | Lochan Verma | 225 | 1 | 9.3.1.23 | 44 | 50 | T | N | 44.5 | 50 | 9.3.1.23 |  | A | Raja Banerjea | 17/0156r2 | 439 | "Values 0 - 61 maps to -20 dBm to 40 dBm" is inaccurate in Table 9-25e. | "Values 0 - 60 maps to -20 dBm to 40 dBm" | ACCEPTED (EDITOR: 2017-01-20 04:44:26Z) | EDITOR | Approved Edits in D1.1 |  |  | I | EDITOR: 2017-02-03 19:30:35Z | 1.1 | 2017-09-15 05:06 | EDITOR
7203 | kaiying Lv | 225 | 1 | 9.4.2.219 | 91 | 51 | E | Y | 91.51 | 51 | 9.4.2.219 |  | A |  |  | 439 | delete "in the" | As in comment | ACCEPTED (EDITOR: 2017-02-07 21:53:06Z) | EDITOR | Approved Edits in D1.1 |  |  | I | EDITOR: 2017-02-07 21:53:09Z - also added missing article ("an") | 1.1 | 2017-10-02 21:41 | EDITOR
7037 | Ju-Hyung Son | 225 | 1 | 28.3.17.6.4 | 349 | 7 | T | Y | 349.07 | 7 | 28.3.17.6.4 |  | V | Yunbo Li | 17/0060r3 | 439 | The currrent PHY-CCA.indication primitive only provides CCA results of primary, secondary, secondary40, and secondary80. In order to support BW options of current preamble puncturing mode, additional PHY-CCA.indication primitives should be defined. | Please specify the additional PHY-CCA.indication primitives for preamble puncturing. | REVISED (EDITOR: 2017-01-19 23:54:22Z) - Add subclause to describe the rules for preamble puncturing TGax editor to make the changes shown in 11-17/0060r3 under all headings that include CID 7037. | EDITOR | Approved Edits in D1.1 |  |  | I |  | 1.1 | 2017-09-15 05:06 | EDITOR
7248 | Kiseon Ryu | 225 | 1 | 21.3.18.5.2 | 148 | 1 | T | Y | 148.01 | 1 | 21.3.18.5.2 |  | V | Yongho Seok | 17/0060r3 | 439 | For UL MU transmission, CCA-ED should be conducted not only for the primary 20MHz channel and secondary 20MHz/40MHz/80MHz channel but also for the non-primary 20MHz channel. | Add the following text: 21.3.18.5.2 CCA sensitivity for operating classes requiring CCA-ED Change as follows: CCA-ED shall detect a channel busy condition when the received signal strength exceeds the CCA-ED threshold as given by dot11OFDMEDThreshold for the primary 20 MHz channel, dot11OFDMEDThreshold for the secondary 20 MHz channel (if present), dot11OFDMEDThreshold + 3 dB for the secondary 40 MHz channel (if present), and dot11OFDMEDThreshold + 6 dB for the secondary 80 MHz channel (if present). The CCA-ED thresholds for the operating classes requiring CCA-ED are subject to the criteria in D.2.5. For UL MU transmission in response to a Trigger frame, CCA-ED shall detect a channel busy condition when the received signal strength exceeds the CCA-ED threshold as given by dot11OFDMEDThreshold for the primary 20 MHz channel and dot11OFDMEDThreshold for the non-primary 20MHz channel (if present). | REVISED (EDITOR: 2017-01-19 23:54:39Z) - Per 20MHz CCA-ED is applied for HE trigger-based PPDU transmission for 20MHz sub-channels that require CCA TGax editor to make the changes shown in 11-17/0060r3 under all headings that include CID 7248. | EDITOR | Approved Edits in D1.1 |  |  | I |  | 1.1 | 2017-09-15 05:06 | EDITOR
7259 | Kwok Shum Au | 225 | 1 | 9.3.1.23 | 47 | 35 | T | Y | 47.35 | 35 | 9.3.1.23 |  | V | Raja Banerjea | 17/0156r2 | 439 | For the description "Values 0 to 90 maps to -100 dBm to -20 dBm", it means that there are 92 values mapping to 81 target RSSI levels. Given the resolution for the Targer RSSI subfield is 1 dB, this mapping is not correct. | Please fix the mapping by adjusting the target RSSI levels correctly. | REVISED (EDITOR: 2017-01-20 04:42:12Z) - Agree with the comment. Proposed resolution adjusted the range as suggested. TGax editor to make the changes shown in 11-16/0156r2 under all headings that include CID 7259. | EDITOR | Approved Edits in D1.1 |  |  | I | See #5059 | 1.1 | 2017-09-15 05:06 | EDITOR
7298 | Kwok Shum Au | 225 | 1 | 9.4.2.1.8 | 19 | 41 | T | Y | 19.41 | 41 | 9.4.2.1.8 |  | V | Alfred Asterjadhi | 11-17/0148r1 | 439 | The description "in the QoS Info field of frames it transmits" is not clear. | Replace "in the QoS Info field of frames it transmits" with "in the QoS Capability element it transmits". | REVISED (EDITOR: 2017-01-20 18:19:11Z) - Agree in principle with the comment. Proposed resolution accounts for the suggested change clarifying where the field is contained. TGax editor to make the changes shown in 11-16/0148r1 under all headings that include CID 7298. | EDITOR | Approved Edits in D1.1 |  |  | I |  | 1.1 | 2017-09-15 05:06 | EDITOR
7377 | Kwok Shum Au | 225 | 1 | 9.4.218.3 | 82 | 44 | E | N | 82.44 | 44 | 9.4.2.218.3 |  | V |  |  | 439 | Incorrect proposition. | Replace "of" with "on". | REVISED (EDITOR: 2017-02-06 23:36:38Z) - Move to description column and reword as "B1, B2, B3 and B5 are applicable to 5 GHz band operation and reserved for 2.4 GHz band operation." B1, etc. refer to the bit position ofsets in the field itself rather than the container field. | EDITOR | Approved Edits in D1.1 |  |  | I | EDITOR: 2017-02-06 23:37:34Z | 1.1 | 2017-10-02 21:41 | EDITOR
7392 | Laurent Cariou | 225 | 1 | 9.2.4.1.8 | 19 | 35 | T | Y | 19.35 | 35 | 9.2.4.1.8 |  | J | Alfred Asterjadhi | 11-17/0148r1 | 439 | A STA sending a BA should be able to set the more data bit to 1 to indicate to the originator that it has buffered traffic and would like to access the medium to transmit it (ressource request) | Modify the procedure so that any STA sending a BA to set the more data bit to 1 to indicate an UL resource request | REJECTED (EDITOR: 2017-01-20 18:17:34Z) - A STA already has two buffer status delivery options which provide the amount of data the STA has buffered in its queues (in units of BLAH octets). The STAs should use those methods to provide a precise indication of their queues. A 1 bit indication to the AP does not help the AP to allocate resources for UL scheduling. | EDITOR | Approved Edits in D1.1 |  |  | N | EDITOR: 2017-02-03 17:02:31Z- The resolution contains no editing instructions. |  | 2017-09-15 05:06 | EDITOR
7507 | Lei Huang | 225 | 1 | 27.8 | 188 | 26 | T | Y | 188.26 | 26 | 27.8 |  | A | Jarkko Kneckt | 17/0115r7 | 439 | Throughout 27.8, "OMI A-Control field" should be changed to "OM Control subfield" | As per comment | ACCEPTED (EDITOR: 2017-01-20 17:33:26Z) - Instructions to the ax Editor. Change OMI A-Control field to OM Control subfield thgouhout the 802.11ax draft. | EDITOR | Approved Edits in D1.1 |  |  | I |  | 1.1 | 2017-09-15 05:06 | EDITOR
7561 | Liwen Chu | 225 | 1 | 9.4.2.219 | 91 | 39 | T | Y | 91.39 | 39 | 9.4.2.219 |  | V | Raja Banerjea | 17/0135r6 | 439 | This paragraph should be removed since the following paragraph replaces it. | As in comment | REVISED (EDITOR: 2017-01-20 17:50:58Z) - Please see resolution for CID 3036 Please see document 11-17/0135r6 | EDITOR | Approved Edits in D1.1 |  |  | I | EDITOR: 2017-02-07 20:23:08Z -See #3036 | 1.1 | 2017-09-15 05:06 | EDITOR
7604 | Liwen Chu | 225 | 1 | 27.11.4 | 197 | 25 | T | Y | 197.25 | 25 | 27.11.4 |  | J | Liwen Chu | 17/0045r6 | 439 | Add the following text: "an non-AP STA should use A1, A2, A3 fields for SR decision" | As in comment | REJECTED (EDITOR: 2017-01-20 05:01:08Z) - "If a HE non-AP STA receives from associated AP a BSS Color Disabled subfield value equal to 1 in the HE Operation element the HE non-AP STA should not exclusively use BSS Color parameter in making decision related to Intra-PPDU power save and for setting Intra BSS NAV." When the BSS Color is disabled, there is no restriction on the SR operation. Also, sub-clause 27.2.1 (Intra-BSS and inter-BSS frame detection) already indicates the following: “If the received frame satisfies both intra-BSS and inter-BSS conditions, the decision made by using the MAC address takes precedence over the decision made by using the RXVECTOR parameter BSS_COLOR .” | EDITOR | Approved Edits in D1.1 |  |  | N |  |  | 2017-09-15 05:06 | EDITOR
7614 | Liwen Chu | 225 | 1 | 27.8.2 | 189 | 8 | T | Y | 189.08 | 8 | 27.8.2 |  | V | Jarkko Kneckt | 17/0115r7 | 439 | The meaning of the following sentence is not clear "After transmitting the acknowledgement frame immediate response immediate acknowledgement for the frame containing the OMI A-Control field, the OMI responder may transmit subsequent SU PPDUs or MU PPDUs that are addressed to the OMI initiator." | Clarify it. | REVISED (EDITOR: 2017-01-20 17:39:57Z) - Agree in principle with the commenter. Please adopt the changes shown in the normative text of the submission 11-17-0115-07-00ax-comment-resolutions-27_8 | EDITOR | Approved Edits in D1.1 |  |  | I |  | 1.1 | 2017-09-15 05:06 | EDITOR
7202 | kaiying Lv | 225 | 1 | 27.8.3 | 189 | 29 | T | Y | 189.29 | 29 | 27.8.3 |  | A | Jarkko Kneckt | 17/0115r7 | 439 | The channel bandwidth setting should be normative. Delete "note", | As in comment | ACCEPTED (EDITOR: 2017-01-20 17:39:33Z) | EDITOR | Approved Edits in D1.1 |  |  | I |  | 1.1 | 2017-09-15 05:06 | EDITOR