## Comments
LB225 - IEEE P802.11ax Draft 1.0 Technical This is a Letter Ballot on the question: "Should P802.11ax D1.0 be forwarded to Sponsor Ballot?" Opens: Thu Dec 01, 2016 Closes: Sat Dec 31, 2016 Instructions URL: http://www.ieee802.org/11/LetterBallots/LB225ax/LB225_instructions.html | [6 empty] | #VALUE! | FALSE | #VALUE! | #VALUE! | #VALUE!
Close Date: 31-Dec-2016 23:59:59 ET
Click on column headers for help
Comment | Category | Page Number | Subclause | Line Number | Proposed Change | Must Be Satisfied
If the Control ID subfield is 0, the Control Information subfield contains(#1257) scheduling information for an HE trigger-based PPDU that carries an immediate acknowledgment and follows the HE MU PPDU containing the Control Information subfield (see 27.5.2.2 (Rules for soliciting UL MU frames)).(#2208) : Does this carry only one immediate ACK or more than one immediate ACK. Can the control ID subfield schedule data ? | Technical | 23 | 9.2.4.6.4.2 | 50 | Clarify if can schedule more than one ACK .e.g. If the Control ID subfield is 0, the Control Information subfield contains(#1257) scheduling information for an HE trigger-based PPDU that carries {one or more} immediate acknowledgment(S) and follows the HE MU PPDU containing the Control Information subfield (see 27.5.2.2 (Rules for soliciting UL MU frames)) {and the data it is acknowledging}.(#2208). {Note that the control ID subfield may simultaneously schedule data on other resources}. | Yes
The DL TX Power subfield indicates the AP transmit power, combined over all TX antennas and averaged in 20 MHz BW, used for the soliciting frame, in units of dBm. This sentence | Technical | 24 | 9.2.4.6.4.2 | 12 | Add text to clarify specification when transmit power is greater than 20 MHz. | Yes
NOTE—It is possible that a STA can not satisfy the target RSSI due to its hardware or regulatory limitation : What happens in this scenario ? There is no recourse ? | Technical | 24 | 9.2.4.6.4.2 | 24 | STA does not transmit in this mode. STA waits and switches to extended mode range and informs AP that was unable to respond to the trigger frame. | Yes
The UL MCS subfield indicates the MCS, from MCS0 to MCS3, to be used by the receiving STA for the HE trigger-based PPDU (see 28.5 (Parameters for HE-MCSs(#552))). : Not clear why it is limited to MCS0 to MCS3 ? | Technical | 24 | 9.2.4.6.4.2 | 27 | change reference to show why limited to MCS0 to MCS3. | Yes
Mandatory support for DL and UL OFDMA: does this mean automatic support for UL MU MIMO ? | Technical | 9 | 4.3.14a | 32 | Add: "Mandatory support for DL and UL OFDMA and UL MU MIMO" or "optional support for UL MU MIMO". Need to be clear. | Yes
Statement: (see 25.5.1.3 (Bandwidth Query report operation for HE DL MU) is not found | Technical | 27 | 9.2.4.6.4.7 | 64 | Update specification to add reference. | Yes
Table 9-25a—Trigger Type subfield encoding: Acronyms unknown | Editorial | 42 | 9.3.1.23 | 33 | Write out meaning of MU-BAR, MU-RTS and GCR MU-BAR to be consistent with other entries | Yes
(MAC Motion #106)The Doppler subfield indicates(#Ed) a high Doppler mode of transmission. | Technical | 45 | 9.3.1.23 | 11 | No Doppler Mode defined | Yes
"NOTE—The TA field value is the address of the STA transmitting the MU-RTS frame.(#2603).": Should add that this is the AP as a non-AP STA will typically not send an MU-RTS frame | Technical | 50 | 9.3.1.23 | 28 | "NOTE—The TA field value is the address of the STA transmitting the MU-RTS frame.(#2603). This shall be an AP STA | Yes
Set to a value between 1 and 6 for a feedback segment that is neither the first nor the last of a segmented report. Set to a value between 1 and 7 for a feedback segment that is not the last feedback segment of a segmented report. It is not clear the justification for the difference in the values. why is 7 reserved for the first only ? | Technical | 57 | 9.4.1.62 | 24 | Clarify the need for the different sentences or delete one of them. | Yes
"In an HE Compressed Beamforming frame not carrying all or part of an HE Compressed Beamforming report". This is an ambiguous sentence. Does it mean that it is not carrying all or not carrying part (opposite meaning). Or does this mean that it may be carrying part. | Editorial | 57 | 9.4.1.62 | 51 | Sentence clarified as "In an HE Compressed Beamforming frame not carrying all or carrying a part of an HE Compressed Beamforming report" | Yes
"thereof in the case of segmented HE Compressed Beamforming and CQI feedback (see 27.6 (HE sounding protocol))." Good reference but more precise reference is 27.6.3 rather than 27.6 | Editorial | 58 | 9.4.1.63 | 4 | thereof in the case of segmented HE Compressed Beamforming and CQI feedback (see 27.6.3) | No
"possibly zero-length)." Not clear the need for zero length reference. | Technical | 58 | 9.4.1.63 | 4 | Clarify the need for the term "zero length" or remove this. This comment is applicable to other sentences in the spec. | Yes
"possibly zero-length)." Not clear the need for zero length reference. | Technical | 63 | 9.4.1.64 | 64 | Clarify the need for the term "zero length" or remove this. This comment is applicable to other sentences in the spec. | Yes
"possibly zero-length)." Not clear the need for zero length reference. | Technical | 65 | 9.4.1.65 | 12 | Clarify the need for the term "zero length" or remove this. This comment is applicable to other sentences in the spec. | Yes
"for each of the space-time stream (1 to Nc) of a subset of": Fix grammar | Editorial | 64 | 9.4.1.64 | 8 | "for each of the space-time streams (1 to Nc) of a subset of": | No
"B20 indicates transmitting STA supports transmitting HE PPDUs with Doppler procedure" : Doppler not defined. | Technical | 83 | 9.4.2.218.3 | 40 | Define Doppler operation | Yes
Indicates whether the Doppler effect should be considered for the PPDU: Doppler not defined | Technical | 223 | 28.2.2 | 51 | Define Doppler operation | Yes
"The HE PHY provides support for 3.2 μs (1x LTF), 6.4 μs (2x LTF), and 12.8 μs (4x LTF) LTF symbol durations (symbol duration not including the guard interval). The HE PHY supports a single Data field OFDM symbol duration of 12.8 μs (excluding guard interval). The HE PHY data subcarrier frequency spacing is a quarter of VHT PHY and HT PHY subcarrier frequency spacing defined in Clause 21 (Very High Throughput (VHT) PHY specification) and Clause 19 (High Throughput (HT) PHY specification), respectively." Both paragraphs have to do with numerology (spacing) and should be together. | Editorial | 209 | 28.1.1 | 49 | Join paragraphs together and separate from "The HE PHY data subcarriers are modulated using binary phase shift keying (BPSK), BPSK dual-carrier modulation (DCM), quadrature phase shift keying (QPSK), 16-quadrature amplitude modulation (16-QAM), 16-QAM DCM, 64-QAM, 256-QAM and 1024-QAM. Forward error correction (FEC) coding (convolutional or LDPC coding) is used with coding rates of 1/2, 2/3, 3/4 and 5/6.". This is on a different topic and should be in a separate paragraph. | No
"when the STA is an 20 MHz only non-AP STA": grammar, wrong article | Editorial | 210 | 28.1.1 | 24 | when the STA is a 20 MHz only non-AP STA | No
"when the STA is an 20 MHz only non-AP STA": grammar, wrong article | Editorial | 210 | 28.1.1 | 28 | when the STA is a 20 MHz only non-AP STA | No
"HE_EXT_SU PPDUs". Using the TX VECTOR parameter rather than the name. All the others use their actual names. | Technical | 210 | 28.1.1 | 48 | use term "HE extended range SU PPDU" for consistency | No
Need to decide on if the TV VECTOR name or full name is used in this section. | General | 210 | 28.1.1 | 48 | decide on using full name or acronym | No
"MU-MIMO transmit on an RU in an HE trigger-based PPDU where the RU spans the entire PPDU bandwidth (UL MU-MIMO)." grammar, wrong word "transmit" | Editorial | 212 | 28.1.1 | 36 | MU-MIMO transmission on an RU in an HE trigger-based PPDU where the RU spans the entire PPDU bandwidth (UL MU-MIMO). | No
"MU-MIMO transmit on an".. Grammar, wrong word "transmit" | Editorial | 212 | 28.1.1 | 40 | MU-MIMO transmission | No
"PHYs.A non-AP STA". No space between PHYs and A | Editorial | 212 | 28.1.2 | 56 | "PHYs. A non-AP STA" | No
The preamble format prior to the HE-STF field is identical to the HE SU PPDU. (1) How do you manage packet preamble overlap. Problem discussed here: https://mentor.ieee.org/802.11/dcn/15/11-15-0550-01-00ax-l-preamble-issues-for-ul-ofdma.pptx (2) add text that indicates preamble only transmitted in 20 MHz that contains data. | Technical | 213 | 28.1.4 | 58 | As discussed in comment | Yes
"For and HE MU PPDU, contains"> typo "and" | Editorial | 217 | 28.2.2 | 37 | For an HE MU PPDU, contains" | Yes
"For HE trigger-based PPDU" . Typo, missing "an" or plural | Editorial | 217 | 28.2.2 | 41 | "For an HE trigger-based PPDU" OR "For HE trigger-based PPDU(s)" | No
"NOTE—The TXVECTOR parameter CH_BANDWIDTH does not represent the channel width of the transmitted PPDU." Is there a parameter that does ? If so reference it. | Technical | 221 | 28.2.2 | 32 | Reference to parameter that represents channel width of transmitted PPDU | Yes
DOPPLER: No Doppler Mode defined | Technical | 223 | 28.2.2 | 51 | Define Doppler operation | Yes
"more than one non-AP STAs." ; typo plural | Editorial | 227 | 28.3.2.1 | 50 | more than one non-AP STA. | No
"more than one non-AP STAs." ; typo plural | Editorial | 227 | 28.3.2.1 | 54 | more than one non-AP STA. | No
Non-AP STAs transmit their frames using HE trigger-based PPDU ; missing article "the" | Editorial | 227 | 28.3.2.1 | 54 | Non-AP STAs transmit their frames using THE HE trigger-based PPDU | No
"On an RU in a PPDU, it is allowed to have single stream transmissions to one user or spatial multiplexing to" : awkward sentence | Editorial | 227 | 28.3.2.1 | 59 | An RU in a PPDU is allowed to have single stream transmissions to one user, spatial multiplexing to … | No
In OFDMA, in general, users ": term in general is redundant | Editorial | 228 | 28.3.3.1 | 12 | remove in general "In OFDMA, users" | No
Fig 28-1 | Technical | 228 | 28.3.3.1 | 43 | separate OFDMA and OFDM figures totally. Separate freq/time lines drawn | No
An OFDMA system may allocate different transmit powers to different subchannels | Technical | 228 | 28.3.3.1 | 52 | add statement "in both downlink and uplink" to clarify allowance for RU based power control in both directions | Yes
"In OFDMA, an OFDM symbol is constructed of subcarriers, the number of which is a function of the PPDU bandwidth." It is also a function of the data size" | Technical | 228 | 28.3.3.1 | 55 | In OFDMA, an OFDM symbol is constructed of subcarriers, the number of which is a function of the PPDU bandwidth and data size. | Yes
"The maximum number of RUs in the 20 MHz, 40 MHz, 80 MHz, 160 MHZ and 80+80 MHz HE PPDU formats are defined in Table 28-2 (Maximum number of RUs for each channel width).." Two periods at end of sentence. | Editorial | 229 | 28.3.3.2 | 30 | remove one of the periods at the end of the sentence | No
All pilot subcarriers are at the even indices enumerated in Table 28-7 (Pilot subcarrier indices). | Technical | 236 | 28.3.3.4 | 37 | word "even" is redundant | No
"28.3.3.5 RU restriction rules when operating 20 MHz " missing article. | Editorial | 237 | 28.3.3.5 | 16 | 28.3.3.5 RU restriction rules when operating at 20 MHz | No
"A non-AP STA can operate with 20 MHz " wrong descriptor, use At | Editorial | 237 | 28.3.3.5 | 18 | A non-AP STA can operate AT 20 MHz | No
"or it reduces operating channel width to" : poorly constructed sentence | Technical | 237 | 28.3.3.5 | 19 | replace with "or it reduces its operating channel bandwidth to"
When a 20 MHz operating non-AP STA is either a recipient of 40, 80, 80+80 or 160 MHz DL-OFDMA, or one of transmitters of 40, 80, 80+80 or 160 MHz UL-OFDMA.RU tone mapping in 20 MHz is not aligned with 40, 80, 80+80 or 160 MHz RU tone mapping (see 28.3.3.2 (Resource unit, guard and DC subcarriers)). ; add articles for clarity | Editorial | 237 | 28.3.3.5 | 21 | When a 20 MHz operating non-AP STA is either a recipient of A 40, 80, 80+80 or 160 MHz DL-OFDMA transmission, or one of transmitters of a 40, 80, 80+80 or 160 MHz UL-OFDMA transmission, the RU tone mapping in 20 MHz is not aligned with the 40, 80, 80+80 or 160 MHz RU tone mapping (see 28.3.3.2 (Resource unit, guard and DC subcarriers)). | No
Center 26-tone RU in primary 20 channel shall not be assigned to any STAs where 20 MHz operating STAs are recipients of 40/80/160/80+80 OFDMA. | Editorial | 237 | 28.3.3.5 | 54 | THE Center 26-tone RU in primary 20 channel shall not be assigned to any STAs where 20 MHz operating STAs are recipients of 40/80/160/80+80 OFDMA. | No
"It is optional whether all 242-tone RUs of 20 MHz operating STAs to be supported in 40/80/160/80+80 MHz DL-OFDMA." missing word "are" | Technical | 237 | 28.3.3.5 | 57 | It is optional whether all 242-tone RUs of 20 MHz operating STAs are to be supported in 40/80/160/80+80 MHz DL-OFDMA transmission. | No
Section "28.3.3.6 20 MHz only HE STAs" should be placed before "Section 28.3.3.5". | Technical | 238 | 28.3.3.6 | 1 | switch sections | Yes
A 20 MHz only HE STA operates in the primary 20 MHz channel as a mandatory mode. | Technical | 238 | 28.3.3.6 | 5 | Add statement that it "may also operate in non-primary 20 MHz channels" for clarity | Yes
"If the value of the SIGB Compression field in HE-SIG-A is 1, there is no RU allocation signaling in HE-SIG-B Common field and HE-SIG-B contains only User specific fields" Should be switched with previous sentence and next to sentence that discusses the SIG-B compression field as 1 | Editorial | 238 | 28.3.3.8.3 | 65 | A full bandwidth MU-MIMO transmission using HE MU PPDU format has a value of 1 for the SIGB Compression field in HE-SIG-A and the SIGB Common field is not present. If the value of the SIGB Compression field in HE-SIG-A is 1, there is no RU allocation signaling in HE-SIG-B Common field and HE-SIG-B contains only User specific fields. If the value of SIGB Compression field in HE-SIG-A is 0, | Yes
"between two SIG-B channels," Define them explicitly as SIG-B content channels | Technical | 239 | 28.3.3.8.3 | 5 | between two SIG-B content channels ( 28.3.10.8.1) … | Yes
"The number of spatial streams". Define explicitly | Editorial | 239 | 28.3.3.8.3 | 7 | The number of spatial streams for user u in Ru r | Yes
"are indicated in spatial configuration field of user specific block containing the STA ID of designated MU-MIMO STA as" : missing article "the" | Technical | 239 | 28.3.3.8.3 | 12 | "are indicated in the spatial configuration field of the user specific block containing the STA ID of designated MU-MIMO STA as" | No
"From a multiplexing information lookup table for Nuser,r," : this table is not defined or referred to anywhere | Technical | 239 | 28.3.3.8.3 | 22 | define what the Mux lookup table is? Or is this an implementation issue ? If it is then explicitly say so or remove the sentence. | Yes
"support single stream pilot".. Terminology uses "single stream pilot" or "single stream pilots" all through specification. | General | 240 | 28.3.3.10.3 | 11 | consistent use of single stream pilot or single stream pilots | Yes
shall support single stream pilot and masking LTF sequence of each spatial stream by a distinct orthogonal code | Technical | 240 | 28.3.3.10.3 | 11 | reference needed e.g. masking in eqn (28-53). May need reference to single stream pilots in 11ac. | Yes
are carried in the fields of RU allocation info and SS allocation of User Info field, where Address field is set as the AID of designated MU-MIMO STA. | Technical | 240 | 28.3.3.10.5 | 50 | are carried in the RU allocation info field and SS allocation of User Info field, where the Address field is set as the AID of designated MU-MIMO STA. | No
"are carried in the fields of RU allocation info ". in some cases, identified as RU Allocation field or RU allocation sub-field. This is the only case of RU allocation info field. | Technical | 240 | 28.3.3.10.5 | 50 | Make consistent as RU allocation subfield. See 28.3.10.8.4 | Yes
SS allocation of User Info field | Technical | 240 | 28.3.3.10.5 | 50 | 28.3.10.8.4 identified as a subfield. Need consistency | No
If a STA finds that there is no User Info field in Trigger frame carrying the STA’s AID in the Address field, then the STA will not transmit in the following HE trigger-based PPDU : ARTICLE MISSING | Technical | 240 | 28.3.3.10.5 | 54 | If a STA finds that there is no User Info field in THE Trigger frame carrying the STA’s AID in the Address field, then the STA will not transmit in the following HE trigger-based PPDU | No
terminology HE-SIG-A-R used | Technical | 242 | 28.3.4 | 27 | first time defined. Either define and draw it or remove | Yes
the pre-HE-STF preamble, which includes legacy preamble, RL-SIG and HE-SIG-A fields, is sent only on the 20 MHz channels where the STA’s HE modulated fields are located. How does AP manage the change in power for different bands ? | Technical | 244 | 28.3.5 | 30 | Need solution to manage arrival of transmit power over different 20 MHz bands. | Yes
a transmission from one STA that is part of an UL MU-MIMO transmission in current RU. | Editorial | 246 | 28.3.5 | 34 | either add article "the" or preferably remove phrase "in current RU". Note that the phrase "in current RU" does not add anything to sentence. | No
of an UL MU-MIMO transmission in current RU. | Editorial | 245 | 28.3.5 | 32 | either add article "the" or preferably remove phrase "in current RU". Note that the phrase "in current RU" does not add anything to sentence. | No
applied only for single spatial stream and | Editorial | 245 | 28.3.5 | 32 | applied only for single spatial stream transmission and | No
applied only for single spatial stream and | Editorial | 246 | 28.3.5 | 32 | applied only for single spatial stream transmission and | No
MHz subchannel as described in 228.3.9 (Mathematical description of signals : REMOVE 228 | Editorial | 250 | 28.3.6.4 | 47 | MHz subchannel as described in 28.3.9 (Mathematical description of signals | Yes
28-12 and 28-14 should be same. if RL-SIG is a repetition, should have identical values (or should be one section) | Technical | 272 | 28.3.10.6 | 30 | Make same or merge into one section | Yes
28-13 and 28-15 should be same. if RL-SIG is a repetition, should have identical values (or should be one section) | Technical | 272 | 28.3.10.6 | 43 | Make same or merge into one section | Yes
28-13 : i_BW = 0 to N_20 MHz. Error in bound in equation. | Technical | 272 | 28.3.10.5 | 6 | set to N_20 MHz - 1 | Yes
"For channel widths greater than or equal to 80 MHz, the HE PHY supports channel puncturing transmissions where one or more of the non-primary 20 MHz channels in an HE MU PPDU with more than one RU is zeroed out." No explicit description of channel puncturing in specification. No discussion of dual transmission with HE-trigger-based PPDU. The duality is alluded to in pg 268 line 62 "Omega : is a set of 20 MHz channels that contains the channels where pre-HE modulated fields are located and the channel indices are within 0 to N20MHz  1 in an HE trigger-based PPDU or HE MU PPDU with preamble puncturing, or equal to {0, 1, …, N20MHz  1} otherwise." but not explicitly stated. Also no link to preamble puncturing (see pg 82 line 45) | Technical | 209 | 28.1.1 | 42 | explicitly describe puncturing | Yes
eqn 28-10: i_BW = 0,…, N_20_MHz | Technical | 270 | 28.3.10.4 | 10 | eqn 28-10: i_BW = 0,…, N_20_MHz - 1 | Yes
NOTE—This part needs further development. | Technical | 274 | 28.3.10.7.2 | 10 | Finalize SR schemes | Yes
27.11a (TXVECTOR parameters SPATIAL_REUSE for an HE PPDU)). | Technical | 274 | 28.3.10.7.2 | 13 | wrong reference: 27.11.6 | Yes
Set to 0 if Doppler mode is not used | Technical | 275 | 28.3.10.7.2 | 33 | No Doppler Mode defined | Yes
27.11a (TXVECTOR parameters SPATIAL_REUSE for an HE PPDU)). | Technical | 276 | 28.3.10.7.2 | 47 | wrong reference: 27.11.6 | Yes
Doppler | Technical | 277 | 28.3.10.7.2 | 35 | No Doppler Mode defined | Yes
SRP-based SR Support : no description in MAC | Technical | 86 | 9.4.2.218.3 | 18 | No description in MAC. | Yes
Set to value 1 to 14 corresponding to SRP value (see Table 28-19 (Spatial Reuse subfield encoding)) for SRP-based SR operation. | Technical | 279 | 28.3.10.7.2 | 17 | Detailed description of SRP based SR needed | Yes
Set to value 1 to 14 corresponding to SRP value (see Table 28-19 (Spatial Reuse subfield encoding)) for SRP-based SR operation. | Technical | 279 | 28.3.10.7.2 | 40 | Detailed description of SRP based SR needed | Yes
Set to value 1 to 14 corresponding to SRP value (see Table 28-19 (Spatial Reuse subfield encoding)) for SRP-based SR operation. | Technical | 280 | 28.3.10.7.2 | 21 | Detailed description of SRP based SR needed | Yes
Set to value 1 to 14 corresponding to SRP value (see Table 28-19 (Spatial Reuse subfield encoding)) for SRP-based SR operation. | Technical | 280 | 28.3.10.7.2 | 46 | Detailed description of SRP based SR needed | Yes
When a STA transmits on the uplink using the HE MU PPDU format, the STA-ID field is populated by the AID of the transmitter assigned by the AP. Need clarification of use case or scenario where this happens. "AID of the transmitter assigned by the AP". AID of STA transmitting with AID value assigned by AP ? HE-MU-PPDU format decided autonomously by STA or directed by AP? Where is signaling ? | Technical | 295 | 28.3.10.8.5 | 32 | create table with all PPDUs and direction of transmission. Explain explicitly use of HE MU PPDU in uplink transmission. | Yes
The HE-SIG-B user field for an STA in MU-MIMO : should be "a" STA | Editorial | 296 | 28.3.10.8.5 | 22 | The HE-SIG-B user field for a STA in MU-MIMO | Yes