## Title
IEEE P802.11 Wireless LANs
Submission
Designator: | doc.: IEEE 802.11-17/0475r2
Venue Date: | March 2017
First Author: | Mark Hamilton, Ruckus/Brocade
Subject: | MIB Pattern Analysis
Full Date: | 2017-03-16
Author(s): | Name(s) | Mark Hamilton
| Company | Ruckus Wireless/Brocade
Address
Phone:
Fax:
| email: | mark.hamilton@ruckuswireless.com
Abstract:
This document captures a "living" list of 802.11 MIB attributes of type TruthValue, and an analysis of how these attributes are used in the text, and suggestions of how they could (in theory) be modified to best align with 802.11 ARC SC's proposed MIB Patterns for usage of such attributes.
Items in Red text are suggested to be reviewed by the ARC SC in discussion. Other items are for off-line review, to follow those discussions.

## Revision History
Revision | Date | Description
0 | 2017-03-14 | Initial revision.
1 | 2017-03-15 | Updates during ARC SC F2F discussion in Vancouver. Other tentative updates to prepare for Thurs meeting. Added all the TruthValue MIB attributes, into column A.
2 | 2017-03-16 | Updates from Thursday F2F meeting in Vancouver. Reviewed through row 63.

## Analysis
Attribute | Pattern A (Static _During an instantiation_) | Pattern B (Slow changing _During an instantiation_) | Not found in text | External Management Entity Accessed? | Recommendation, or other Notes (for "Obsolete or Deprecate" or "Usage Z", do we need to ask 'the community' for opions?)
dot11CFPollable |  |  | X | N | Obsolete or Deprecate
dot11PrivacyOptionImplemented | X |  |  | N | Already Deprecated
dot11MultiDomainCapabilityImplemented |  |  | Effectively | N | Obsolete or Deprecate
dot11MultiDomainCapabilityActivated | X |  |  | DK | Primary purpose is internal usage. External access value is unclear, but maybe. Would change to "Implemented"
dot11SpectrumManagementImplemented |  |  | X | N | Obsolete or Deprecate
dot11SpectrumManagementRequired | AP | non-AP STA |  | RO | New Pattern C: Static on AP/master, dynamic on non-AP STA/slave. Naming is TBD (okay with "Required"?)
dot11RSNAOptionImplemented | X |  | Almost (only in ESS_LINK_UP) | N | Replace in ESS_LINK_UP with ???. Then, obsolete.
dot11RSNAPreauthenticationImplemented |  |  | X | N | Obsolete or Deprecate
dot11OperatingClassesImplemented |  |  | Effectively | N | Obsolete. Change to simple "when a STA implements" (match words in PICS/reference the PICS? (long description or "CFxxx"?) (clarify in 1.5 this is what we mean)) in the few places. This is Usage Z, for future reference.
dot11OperatingClassesRequired | AP | non-AP STA |  | RO | Pattern C
dot11QosOptionImplemented | X |  |  | RO | This is simply a good example of Pattern A
dot11ImmediateBlockAckOptionImplemented | X |  | Effectively | N | Usage Z
dot11DelayedBlockAckOptionImplemented | X |  | Effectively | N | Usage Z
dot11DirectOptionImplemented |  |  | X | N | Obsolete or Deprecate
dot11APSDOptionImplemented |  |  | Effectively | N | Usage Z
dot11QAckOptionImplemented | X |  | Marginally present | N | Usage Z
dot11QBSSLoadImplemented | X |  |  | N | Usage Z
dot11QueueRequestOptionImplemented |  |  | X | N | Obsolete or Deprecate
dot11TXOPRequestOptionImplemented |  |  | X | N | Obsolete or Deprecate
dot11MoreDataAckOptionImplemented |  |  | X | N | Obsolete or Deprecate
dot11AssociateInNQBSS |  |  | X | N | Obsolete or Deprecate
dot11DLSAllowedInQBSS | X |  | Effectively | N | Usage Z
dot11DLSAllowed | X |  | Effectively | N | Usage Z
dot11RadioMeasurementImplemented |  |  | X |  | Obsolete or Deprecate
dot11RadioMeasurementActivated | X |  |  |  | Change to "Implemented". Clean up text that implies this could change - no reason for it.
dot11RMLinkMeasurementActivated | X |  |  |  | Change to "Implemented". Clean up text that implies this could change - no reason for it.
dot11RMNeighborReportActivated | X |  |  |  | Change to "Implemented". Clean up text that implies this could change - no reason for it.
dot11RMParallelMeasurementsActivated | X |  |  |  | Change to "Implemented". Clean up text that implies this could change - no reason for it.
dot11RMRepeatedMeasurementsActivated | X |  |  |  | Change to "Implemented". Clean up text that implies this could change - no reason for it.
dot11RMBeaconPassiveMeasurementActivated | X |  |  |  | Change to "Implemented". Clean up text that implies this could change - no reason for it.
dot11RMBeaconActiveMeasurementActivated | X |  |  |  | Change to "Implemented". Clean up text that implies this could change - no reason for it.
dot11RMBeaconTableMeasurementActivated | X |  |  |  | Change to "Implemented". Clean up text that implies this could change - no reason for it.
dot11RMBeaconMeasurementReportingConditionsActivated | X |  |  |  | Change to "Implemented". Clean up text that implies this could change - no reason for it.
dot11RMFrameMeasurementActivated | X |  |  |  | Change to "Implemented". Clean up text that implies this could change - no reason for it.
dot11RMChannelLoadMeasurementActivated | X |  |  |  | Change to "Implemented". Clean up text that implies this could change - no reason for it.
dot11RMNoiseHistogramMeasurementActivated | X |  |  |  | Change to "Implemented". Clean up text that implies this could change - no reason for it.
dot11RMStatisticsMeasurementActivated | X |  |  |  | Change to "Implemented". Clean up text that implies this could change - no reason for it.
dot11RMLCIMeasurementActivated | X |  |  |  | Change to "Implemented". Clean up text that implies this could change - no reason for it.
dot11RMLCIAzimuthActivated | X |  |  |  | Change to "Implemented". Clean up text that implies this could change - no reason for it.
dot11RMTransmitStreamCategoryMeasurementActivated | X |  |  |  | Change to "Implemented". Clean up text that implies this could change - no reason for it.
dot11RMTriggeredTransmitStreamCategoryMeasurementActivated | X |  |  |  | Change to "Implemented". Clean up text that implies this could change - no reason for it.
dot11RMAPChannelReportActivated | X |  |  |  | Change to "Implemented". Clean up text that implies this could change - no reason for it.
dot11RMMIBActivated | X |  |  |  | Change to "Implemented". Clean up text that implies this could change - no reason for it.
dot11RMMeasurementPilotTransmissionInformationActivated | X |  |  |  | Change to "Implemented". Clean up text that implies this could change - no reason for it.
dot11RMNeighborReportTSFOffsetActivated |  |  | Effectively |  | Obsolete? (Not clear what, if anything, this does.)
dot11RMRCPIMeasurementActivated | X |  |  |  | Change to "Implemented". Clean up text that implies this could change - no reason for it.
dot11RMRSNIMeasurementActivated | X |  |  |  | Change to "Implemented". Clean up text that implies this could change - no reason for it.
dot11RMBSSAverageAccessDelayActivated | X |  |  |  | Change to "Implemented". Clean up text that implies this could change - no reason for it.
dot11RMBSSAvailableAdmissionCapacityActivated | X |  |  |  | Change to "Implemented". Clean up text that implies this could change - no reason for it.
dot11RMAntennaInformationActivated | X |  |  |  | Change to "Implemented". Clean up text that implies this could change - no reason for it.
dot11FastBSSTransitionImplemented |  |  | X |  | Obsolete or Deprecate
dot11LCIDSEImplemented |  |  | Marginally Present |  | Obsolete. One location in the text. Probably not necessary/valuable.
dot11LCIDSERequired |  | ? |  |  | No clear description of changing. However, it is based on regulatory requirements, the nature of which are not captured by us.
dot11DSERequired |  | ? |  |  | No clear description of changing. However, it is based on regulatory requirements, the nature of which are not captured by us.
dot11ExtendedChannelSwitchActivated |  | ? |  |  | No clear description of changing. However, it is based on regulatory requirements, the nature of which are not captured by us. Also dependent on other MIB attribute settings.
dot11RSNAProtectedManagementFramesActivated | AP | non-AP STA |  | ? | Used in combination with dot11RSNAUnprotectedManagementFramesAllowed, to use MFPC and MFPR in a Pattern C similar way. Setting this on non-AP STA is sort of implied. Who sets it?
dot11RSNAUnprotectedManagementFramesAllowed | AP | non-AP STA |  | ? | Used in combination with dot11RSNAprotectedManagementFramesActivated, to use MFPC and MFPR in a Pattern C similar way. Setting this on non-AP STA is sort of implied. Who sets it?
dot11HighThroughputOptionImplemented | X |  |  | N | This is simply a good example of Pattern A
dot11RSNAPBACRequired | X |  |  | RW | New Pattern D: Set by external entity (although when, is not clear). Not signaled. Controls local policy/behavior. Depends on an implied (Usage Z) "dot11RSNAPCBC"
dot11PSMPOptionImplemented |  |  | X | N | Is already Usage Z, needs to be obsoleted/deprecated in the MIB
dot11TunneledDirectLinkSetupImplemented | X |  | Only 2 places | N | Usage Z
dot11TDLSPeerUAPSDBufferSTAActivated | X |  |  | N | Usage Z
dot11TDLSPeerPSMActivated
dot11TDLSChannelSwitchingActivated
dot11OCBActivated
dot11WirelessManagementImplemented
dot11RMCivicMeasurementActivated
dot11RMIdentifierMeasurementActivated
dot11InterworkingServiceImplemented
dot11InterworkingServiceActivated
dot11QosMapImplemented
dot11QosMapActivated
dot11EBRImplemented
dot11EBRActivated
dot11ESNetwork
dot11SSPNInterfaceImplemented
dot11SSPNInterfaceActivated
dot11EASImplemented
dot11EASActivated
dot11MSGCFImplemented
dot11MSGCFActivated
dot11RM3rdPartyMeasurementActivated
dot11RejectUnadmittedTraffic
dot11MeshActivated
dot11QMFActivated
dot11QMFReconfigurationActivated
dot11RobustAVStreamingImplemented
dot11VHTOptionImplemented
dot11OperatingModeNotificationImplemented
dot11TVHTOptionImplemented
dot11MultibandImplemented
dot11ChannelScheduleManagementActivated
dot11ContactVerificationSignalActivated
dot11NetworkChannelControlActivated
dot11RLSSActivated
dot11WhiteSpaceMapActivated
dot11GeolocationCapabilityActivated
dot11GDDActivated
dot11DynamicEIFSActivated
dot11ExtendedSpectrumManagementImplemented
dot11EstimatedServiceParametersOptionImplemented
dot11VHTExtendedNSSBWCapable
dot11FutureChannelGuidanceActivated
dot11AuthenticationAlgorithmActivated
dot11WEPKeyMappingWEPOn
dot11PrivacyInvoked
dot11ExcludeUnencrypted
dot11RSNAActivated
dot11RSNAPreauthenticationActivated
dot11RSNAConfigGroupRekeyStrict
dot11RSNAConfigPairwiseCipherActivated
dot11RSNAConfigAuthenticationSuiteActivated
dot11FastBSSTransitionActivated
dot11FTOverDSActivated
dot11FTResourceRequestSupported
dot11RegLocAgreement
dot11RegLocDSE
dot11DependentSTA
dot11NDelayedBlockAckOptionImplemented
dot11STBCControlFrameOptionImplemented
dot11LsigTxopProtectionOptionImplemented
dot11PCOOptionImplemented
dot11HTControlFieldSupported
dot11RDResponderOptionImplemented
dot11SPPAMSDUCapable
dot11SPPAMSDURequired
dot11FortyMHzOptionImplemented
dot11LocationActivated
dot11FMSImplemented
dot11FMSActivated
dot11EventsActivated
dot11DiagnosticsActivated
dot11MultiBSSIDImplemented
dot11MultiBSSIDActivated
dot11TFSImplemented
dot11TFSActivated
dot11WNMSleepModeImplemented
dot11WNMSleepModeActivated
dot11TIMBroadcastImplemented
dot11TIMBroadcastActivated
dot11ProxyARPImplemented
dot11ProxyARPActivated
dot11BSSTransitionImplemented
dot11BSSTransitionActivated
dot11QoSTrafficCapabilityImplemented
dot11QoSTrafficCapabilityActivated
dot11ACStationCountImplemented
dot11ACStationCountActivated
dot11CoLocIntfReportingImplemented
dot11CoLocIntfReportingActivated
dot11MotionDetectionImplemented
dot11MotionDetectionActivated
dot11TODImplemented
dot11TODActivated
dot11TimingMsmtImplemented
dot11TimingMsmtActivated
dot11ChannelUsageImplemented
dot11ChannelUsageActivated
dot11TriggerSTAStatisticsActivated
dot11SSIDListImplemented
dot11SSIDListActivated
dot11MulticastDiagnosticsActivated
dot11LocationTrackingImplemented
dot11LocationTrackingActivated
dot11DMSImplemented
dot11DMSActivated
dot11UAPSDCoexistenceImplemented
dot11UAPSDCoexistenceActivated
dot11WNMNotificationImplemented
dot11WNMNotificationActivated
dot11UTCTSFOffsetImplemented
dot11UTCTSFOffsetActivated
dot11FineTimingMsmtRespActivated
dot11LciCivicInNeighborReport
dot11RMFineTimingMsmtRangeRepImplemented
dot11RMFineTimingMsmtRangeRepActivated
dot11FineTimingMsmtInitActivated
dot11RMLCIConfigured
dot11RMCivicConfigured
dot11RMRqstParallel
dot11RMRqstEnable
dot11RMRqstRequest
dot11RMRqstReport
dot11RMRqstDurationMandatory
dot11RMRqstTrigdQoSAverageCondition
dot11RMRqstTrigdQoSConsecutiveCondition
dot11RMRqstTrigdQoSDelayCondition
dot11RMNeighborReportSecurity
dot11RMNeighborReportCapSpectrumMgmt
dot11RMNeighborReportCapQoS
dot11RMNeighborReportCapAPSD
dot11RMNeighborReportCapRM
dot11RMNeighborReportCapDelayBlockAck
dot11RMNeighborReportCapImmediateBlockAck
dot11RMNeighborReportKeyScope
dot11RMNeighborReportMobilityDomain
dot11RMNeighborReportCapHT
dot11RMNeighborReportHTLDPCCodingCap
dot11RMNeighborReportHTSupportedChannelWidthSet
dot11RMNeighborReportHTGreenfield
dot11RMNeighborReportHTShortGIfor20MHz
dot11RMNeighborReportHTShortGIfor40MHz
dot11RMNeighborReportHTTxSTBC
dot11RMNeighborReportHTDelayedBlockAck
dot11RMNeighborReportHTMaxAMSDULength
dot11RMNeighborReportHTDSSCCKModein40MHz
dot11RMNeighborReportHTFortyMHzIntolerant
dot11RMNeighborReportHTLSIGTXOPProtectionSupport
dot11RMNeighborReportHTTxMCSSetDefined
dot11RMNeighborReportHTTxRxMCSSetNotEqual
dot11RMNeighborReportHTTxUnequalModulationSupported
dot11RMNeighborReportHTPCO
dot11RMNeighborReportHTCSupport
dot11RMNeighborReportHTRDResponder
dot11RMNeighborReportHTImplictTransmitBeamformingReceivingCap
dot11RMNeighborReportHTReceiveStaggeredSoundingCap
dot11RMNeighborReportHTTransmitStaggeredSoundingCap
dot11RMNeighborReportHTReceiveNDPCap
dot11RMNeighborReportHTTransmitNDPCap
dot11RMNeighborReportHTImplicitTransmitBeamformingCap
dot11RMNeighborReportHTExplicitCSITransmitBeamformingCap
dot11RMNeighborReportHTExplicitNonCompressedSteeringCap
dot11RMNeighborReportHTExplicitCompressedSteeringCap
dot11RMNeighborReportHTAntSelectionCap
dot11RMNeighborReportHTExplicitCSIFeedbackBasedTxASELCap
dot11RMNeighborReportHTAntIndicesFeedbackBasedTxASELCap
dot11RMNeighborReportHTExplicitCSIFeedbackBasedCap
dot11RMNeighborReportHTAntIndicesFeedbackCap
dot11RMNeighborReportHTRxASELCap
dot11RMNeighborReportHTTxSoundingPPDUsCap
dot11RMNeighborReportHTInfoSTAChannelWidth
dot11RMNeighborReportHTInfoRIFSMode
dot11RMNeighborReportHTInfoNonGreenfieldHTSTAsPresent
dot11RMNeighborReportHTInfoOBSSNonHTSTAsPresent
dot11RMNeighborReportHTInfoDualBeacon
dot11RMNeighborReportHTInfoDualCTSProtection
dot11RMNeighborReportHTInfoSTBCBeacon
dot11RMNeighborReportHTInfoLSIGTXOPProtectionSup
dot11RMNeighborReportHTInfoPCOActive
dot11RMNeighborReportHTInfoPCOPhase
dot11RMNeighborReportExtCapPSMPSupport
dot11RMNeighborReportExtCapSPSMPSup
dot11WNMRqstColocInterfAutoEnable
dot11MeshAcceptingAdditionalPeerings
dot11MeshConnectedToMeshGate
dot11MeshSecurityActivated
dot11MeshForwarding
dot11MeshGateAnnouncements
dot11MBCAActivated
dot11MCCAImplemented
dot11MCCAActivated
dot11DMGOptionImplemented
dot11RelayActivated
dot11REDSActivated
dot11RDSActivated
dot11MultipleMACActivated
dot11ClusteringActivated
dot11GCRActivated
dot11AdvancedGCRImplemented
dot11AdvancedGCRActivated
dot11SCSImplemented
dot11SCSActivated
dot11QLoadReportActivated
dot11AlternateEDCAActivated
dot11GCRGroupMembershipAnnouncementActivated
dot11PublicHCCATXOPNegotiationImplemented
dot11PublicHCCATXOPNegotiationActivated
dot11ProtectedHCCATXOPNegotiationImplemented
dot11ProtectedHCCATXOPNegotiationActivated
dot11ProtectedQLoadReportImplemented
dot11ProtectedQLoadReportActivated
dot11MeshGCRImplemented
dot11MeshGCRActivated
dot11VHTControlFieldOptionImplemented
dot11VHTTXOPPowerSaveOptionImplemented
dot11TVHTControlFieldOptionImplemented
dot11TVHTTXOPPowerSaveOptionImplemented
dot11RIFSMode
dot11PSMPControlledAccess
dot11DualCTSProtection
dot11LSIGTXOPFullProtectionActivated
dot11NonGFEntitiesPresent
dot11PCOActivated
dot11FortyMHzIntolerant
dot112040BSSCoexistenceManagementSupport
dot11EDCATableMandatory
dot11QAPEDCATableMandatory
dot11AntennaSelectionOptionImplemented
dot11TransmitExplicitCSIFeedbackASOptionImplemented
dot11TransmitIndicesFeedbackASOptionImplemented
dot11ExplicitCSIFeedbackASOptionImplemented
dot11TransmitIndicesComputationASOptionImplemented
dot11ReceiveAntennaSelectionOptionImplemented
dot11TransmitSoundingPPDUOptionImplemented
dot11TxAntennaImplemented
dot11RxAntennaImplemented
dot11DiversitySelectionRxImplemented
dot11FiveMHzOperationImplemented
dot11TenMHzOperationImplemented
dot11TwentyMHzOperationImplemented
dot11OFDMCCAEDImplemented
dot11OFDMCCAEDRequired
dot11ShortPreambleOptionImplemented
dot11ShortSlotTimeOptionImplemented
dot11ShortSlotTimeOptionActivated
dot11FortyMHzOperationImplemented
dot11FortyMHzOperationActivated
dot11HTGreenfieldOptionImplemented
dot11HTGreenfieldOptionActivated
dot11ShortGIOptionInTwentyImplemented
dot11ShortGIOptionInTwentyActivated
dot11ShortGIOptionInFortyImplemented
dot11ShortGIOptionInFortyActivated
dot11LDPCCodingOptionImplemented
dot11LDPCCodingOptionActivated
dot11TxSTBCOptionImplemented
dot11TxSTBCOptionActivated
dot11RxSTBCOptionImplemented
dot11RxSTBCOptionActivated
dot11BeamFormingOptionImplemented
dot11BeamFormingOptionActivated
dot11TxMCSSetDefined
dot11TxRxMCSSetNotEqual
dot11TxUnequalModulationSupported
dot11ReceiveStaggerSoundingOptionImplemented
dot11TransmitStaggerSoundingOptionImplemented
dot11ReceiveNDPOptionImplemented
dot11TransmitNDPOptionImplemented
dot11ImplicitTransmitBeamformingOptionImplemented
dot11ExplicitCSITransmitBeamformingOptionImplemented
dot11ExplicitNonCompressedBeamformingMatrixOptionImplemented
dot11LowPowerSCPHYImplemented
dot11LowPowerSCPHYActivated
dot11VHTShortGIOptionIn80Implemented
dot11VHTShortGIOptionIn80Activated
dot11VHTShortGIOptionIn160and80p80Implemented
dot11VHTShortGIOptionIn160and80p80Activated
dot11VHTLDPCCodingOptionImplemented
dot11VHTLDPCCodingOptionActivated
dot11VHTTxSTBCOptionImplemented
dot11VHTTxSTBCOptionActivated
dot11VHTRxSTBCOptionImplemented
dot11VHTRxSTBCOptionActivated
dot11VHTSUBeamformeeOptionImplemented
dot11VHTSUBeamformerOptionImplemented
dot11VHTMUBeamformeeOptionImplemented
dot11VHTMUBeamformerOptionImplemented
dot11TVHTShortGIOptionIn4WImplemented
dot11TVHTShortGIOptionIn4WActivated
dot11TVHTLDPCCodingOptionImplemented
dot11TVHTLDPCCodingOptionActivated
dot11TVHTTxSTBCOptionImplemented
dot11TVHTTxSTBCOptionActivated
dot11TVHTRxSTBCOptionImplemented
dot11TVHTRxSTBCOptionActivated
dot11TVHTSUBeamformeeOptionImplemented
dot11TVHTSUBeamformerOptionImplemented
dot11TVHTMUBeamformeeOptionImplemented
dot11TVHTMUBeamformerOptionImplemented
dot11NonAPStationAuthHCCAHEMM
dot11NonAPStationAuthSourceMulticast
dot11NonAPStationAuthDls
dot11GASPauseForServerResponse