## Title
IEEE P802.11 Wireless LANs
Submission
Designator: | doc.: IEEE 802.11-17/0613r2
Venue Date: | May 2017
First Author: | Jiamin CHEN, Huawei/HiSilicon
Subject: | Comments from TGaj initial sponsor ballot
Full Date: | 2017-05-08
Author(s): | Name(s) | Jiamin CHEN | Shiwen He
| Affiliation | Huawei/HiSilicon | SEU
Address
Phone:
Fax:
| email: | jiamin.chen@mail01.huawei.com | shiwenhe@seu.edu.cn
Abstract:
This document contains comments received from the initial sponsor ballot on 802.11aj D5.0. This document is periodically updated to reflect the status of those comments.

## Comments
CID | Commenter | SB | Draft | Clause Number(C) | Page(C) | Line(C) | Type of comment | Part of No Vote | Page | Line | Clause | Duplicate of CID | Resn Status | Assignee | Submission | Motion Number | Comment | Proposed Change | Resolution | Owning Ad-hoc | Comment Group | Ad-hoc Status | Ad-hoc Notes | Edit Status | Edit Notes | Edited in Draft | Last Updated | Last Updated By
801 | Chen, Jiamin | 1 | 5 | 11.50.4 | 160 | 21 | E | No | 160 | 21 | 11.50.4 |  |  | Shiwen He |  |  | "A recipient CMMG STA in the BSS STA that has dot11SpectrumManagementRequired ..." Typo, remove the extra "STA". | Change to "A recipient CMMG STA in the BSS that has dot11SpectrumManagementRequired ..." Ditto at P160L49.
802 | Chen, Jiamin | 1 | 5 | 11.50.4 | 159 | 43 | E | No | 159 | 43 | 11.50.4 |  |  | Shiwen He |  |  | " The value of the New Channel Number field is set to the value that dot11CurrentPrimaryChannel have after the switch." Typo, should be "has" not "have". | Change to "The value of the New Channel Number field is set to the value that dot11CurrentPrimaryChannel has after the switch."
803 | Chen, Jiamin | 1 | 5 | 11.49.2 | 155 | 49 | T | No | 155 | 49 | 11.49.2 |  |  | Jiamin Chen |  |  | Two or more 1.08 GHz and/or 2.16 GHz channels may be occupied when a new BSS comes. Illustrate a number of possible use cases for the DCT procedure. | As comment.
804 | Chen, Jiamin | 1 | 5 | 11.2.3.21 | 152 | 19 | E | No | 152 | 19 | 11.2.3.21 |  |  | Shiwen He |  |  | "A CMMG AP may allow non-AP CMMG STAs in TXOP power save mode to enter the Doze state during a TXOP. " Should be "doze state". | "A CMMG AP may allow non-AP CMMG STAs in TXOP power save mode to enter the doze state during a TXOP." Do the same changes throughout the draft where applicable.
805 | Chen, Jiamin | 1 | 5 | 11.2.3.21 | 153 | 35 | T | No | 153 | 35 | 11.2.3.21 |  |  | Shiwen He |  |  | "... but the COLOR in the RXVECTOR parameter does not match the COLOR indicated by the AP to which the STA is associated." Reword. | Suggest to change to "... but the RXVECTOR parameter COLOR does not match the COLOR indicated by the AP to which the STA is associated."
806 | Chen, Jiamin | 1 | 5 | 10.64.3 | 146 | 49 | G | No | 146 | 49 | 10.64.3 |  |  | Jiamin Chen |  |  | "..., to request the AP or PCP to shift its operating channel to one of the 1.08 GHz channels (e.g. Channel 5) within its original 2.16 GHz. ..." Incomplete statement at the end of the sentence. | Change to "..., to request the AP or PCP to shift its operating channel to one of the 1.08 GHz channels (e.g. Channel 5) within its original 2.16 GHz channel...."
807 | Chen, Jiamin | 1 | 5 | 10.64.2.2 | 141 | 54 | G | No | 141 | 54 | 10.64.2.2 |  |  | Jiamin Chen |  |  | "During the BTI on the 2.16 GHz channel, the AP or PCP shall transmit a DMG Beacon frame containing the Dynamic Bandwidth Control element that information on the operating status of the BSS through the DBC Control field and Channel Number field...." May be syntax error. | Change to "During the BTI on the 2.16 GHz channel, the AP or PCP shall transmit a DMG Beacon frame containing the Dynamic Bandwidth Control element that includes information on the operating status of the BSS through the DBC Control field and Channel Number field. "
808 | Chen, Jiamin | 1 | 5 | 10.39a.1 | 138 | 27 | E | No | 138 | 27 | 10.39a.1 |  |  | Shiwen He |  |  | "...can be used to obtain Link Margin information," Should be "link margin information" i.e., lowercase the initial letter because it is not a frame or field name here. | Change to "...can be used to obtain link margin information,".
809 | Chen, Jiamin | 1 | 5 | 10.38.9 | 136 | 5 | G | No | 136 | 5 | 10.38.9 |  |  | Jiamin Chen |  |  | "An enhanced beam tracking initiator requesting Transmit enhanced beam tracking shall set the..." Should be "enhanced transmit beam tracking" here. | Change to "An enhanced beam tracking initiator requesting enhanced transmit beam tracking shall set the..."
810 | Chen, Jiamin | 1 | 5 | 10.37a.6 | 133 | 21 | T | No | 133 | 21 | 10.37a.6 |  |  | Jiamin Chen |  |  | "If the SPSH in the CDMG AP or PCP Cluster subfield..." Wrong subfield name.Should be "SPSH in a CDMG AP or PCP Cluster subfield" as defined in 9.4.2.222.3. | Further suggestion is to change the subfield name to "SPSH in CDMG Cluster".
811 | Chen, Jiamin | 1 | 5 |  | 130 | 48 | E | No | 130 | 48 |  |  |  | Jiamin Chen |  |  | "If the AP or PCP cannot detects the presence of " Typo here. | Change to "If the AP or PCP cannot detect the presence of ".
812 | Chen, Jiamin | 1 | 5 | 10.37.3.4 | 122 | 55 | E | No | 122 | 55 | 10.37.3.4 |  |  | Shiwen He |  |  | "If the non-AP and non-PCP STA is the source CMMG STA of an SP and if the non-AP and non-PCP determines that it needs to perform a TXSS before continuing to transmit to the destination CMMG STA of the SP,..." Missing "STA", should be "the non-AP and non-PCP STA". | Change to "If the non-AP and non-PCP STA is the source CMMG STA of an SP and if the non-AP and non-PCP STA determines that it needs to perform a TXSS before continuing to transmit to the destination CMMG STA of the SP,..."
813 | Chen, Jiamin | 1 | 5 | 10.36.11 | 121 | 64 | E | No | 121 | 64 | 10.36.11 |  |  | Jiamin Chen |  |  | "If the NoPrimaryChannel field in the BF Control field is equal to 1..." It should be "NoPrimaryChannel subfield". | Change to "If the NoPrimaryChannel subfield in the BF Control field is equal to 1..."
814 | Chen, Jiamin | 1 | 5 | 10.36.11 | 121 | 47 | T | No | 121 | 47 | 10.36.11 |  |  | Jiamin Chen |  |  | "..., the CDMG STA shall respond with a DELTS frame to the AP or PCP with the Reason Code field (9.4.1.7 (Reason Code field)) set to 68 to indicate the alternative channel is occupied upon the reception of a DMG CTS-to-self frame from the AP or PCP during the ATI." The specific value, which is defined in 9.4.1.7 (Reason Code field)to indicate the alternative channel is occupied, may be changed during the development of 802.11 spec and the value mentioned here might not be timely updated. It is difficult for editor to check and update the values that might be mentioned throughout the draft. So not to mention the spcific value here. | Remove the specific value and change to "..., the CDMG STA shall respond with a DELTS frame to the AP or PCP with the Reason Code field set to the value defined in 9.4.1.7 (Reason Code field) that indicate the alternative channel is occupied upon the reception of a DMG CTS-to-self frame from the AP or PCP during the ATI." Ditto at P121L50/L53.
815 | Chen, Jiamin | 1 | 5 | 10.36.10 | 118 | 32 | E | No | 118 | 32 | 10.36.10 |  |  | Shiwen He |  |  | "...the variable NAV_CHANNEL indicated the channel that the Duration field is received," Should use present tense rather than past tense here. | Change to "indicates"
816 | Chen, Jiamin | 1 | 5 | 10.36.10 | 118 | 31 | E | No | 118 | 31 | 10.36.10 |  |  | Shiwen He |  |  | "...and has associated variables NAV_RTSCANCELABLE, NAV_DTSCANCELABLE and NAV_CHANNEL which is only used by CMMG STAs,..." Use of "which" should generally be preceded by a comma or preposition. | Change "which" to "that".
817 | Chen, Jiamin | 1 | 5 | 10.36.6.6.4 | 116 | 39 | T | No | 116 | 39 | 10.36.6.6.4 |  |  | Shiwen He |  |  | "CMMG STAs shall also include the Interferer Channel Bandwidth subfield in the report, and the Interferer Channel Bandwidth subfield shall be set to the CHBAND of the NAV timer." What is "CHBAND"? | Define or explain what is "CHBAND".
818 | Chen, Jiamin | 1 | 5 | 10.36.6.6.2a | 115 | 8 | E | No | 115 | 8 | 10.36.6.6.2a |  |  | Jiamin Chen |  |  | "...after an SIFS interval." 1. In reference to 802.11-2016, use "a SIFS" rather than "an SIFS". 2. According to the 802.11 style guide, a SIFS indicates a Short Interframe Space and is already a noun phrase. There is no need to follow with "spacing/interval/period". | Change "an SIFS" to "a SIFS" and remove "interval". Similarly change "SIFS period" to "SIFS". Do the same throughout the draft.
819 | Chen, Jiamin | 1 | 5 | 10.36.6.6.2a | 114 | 36 | E | No | 114 | 36 | 10.36.6.6.2a |  |  | Jiamin Chen |  |  | "...otherwise, the CDMG AP or PCP shall set the Protected Period subfield to 0 to indicate the source and destination CDMG STAs do not have to establish a protected period for the SP." Missed "that" after "indicate". Ditto at P114L33/L55/L62, P51L24, P121L47. | "...otherwise, the CDMG AP or PCP shall set the Protected Period subfield to 0 to indicate that the source and destination CDMG STAs do not have to establish a protected period for the SP." Do the same changes at P114L33/L55/L62, P51L24, P121L47.
820 | Chen, Jiamin | 1 | 5 | 10.36.6.6.2 | 113 | 50 | E | No | 113 | 50 | 10.36.6.6.2 |  |  | Shiwen He |  |  | "...its NAV timers corresponding to this channel are not equal to zero." According to the 802.11 Style Guide, values are shown as digits when representing the value of fields. | Change to "...its NAV timers corresponding to this channel are not equal to 0."
821 | Chen, Jiamin | 1 | 5 | 10.36.6.6.1 | 112 | 54 | T | No | 112 | 54 | 10.36.6.6.1 |  |  | Shiwen He |  |  | "In the CMMG band, the SP can have different bandwidth, 540MH or 1080 MHz, so another intent of CMMG protected period is to use dynamic bandwidth operation to negotiate a bandwidth can be use in this SP." The description is not clear, may have syntax problem. | Reword.
822 | Chen, Jiamin | 1 | 5 | 10.31.4 | 101 | 39 | T | No | 101 | 39 | 10.31.4 |  |  | Shiwen He |  |  | There is no definition for the +CMMGC frame. | Define it in reference to the definition of the +HTC frame in 9.2.2.
823 | Chen, Jiamin | 1 | 5 | 10.22.2.5 | 97 | 32 | T | No | 97 | 32 | 10.22.2.5 |  |  | Shiwen He |  |  | The rules for the EDCA channel access in a CMMG BSS are defined in 10.22.2.12. No need to have related description in 10.22.2.5. | Remove proposed changes to 10.22.2.5.
824 | Chen, Jiamin | 1 | 5 | 10.2 | 95 | 8 | E | No | 95 | 8 | 10.2 |  |  | Shiwen He |  |  | "Table 10-9 Settings for the TXVECTOR parameter PARTIAL_AID for CMMG STAs for VHT STAs". Typo and remove "...for CMMG STAs...". | Per comment.
825 | Chen, Jiamin | 1 | 5 | 9.6.31.3 | 84 | 54 | E | No | 84 | 54 | 9.6.31.3 |  |  | Shiwen He |  |  | "The Noncompressed Beamforming frame is ...". Incomplete frame name, should be "The CMMG Noncompressed Beamforming frame is ...". Ditto at P85L27 | Per comment.
826 | Chen, Jiamin | 1 | 5 | 9.4.2.132 | 43 | 56 | E | No | 43 | 56 | 9.4.2.132 |  |  | Jiamin Chen |  |  | Typo. Change "The Truncation Type subfield is equal to 0w." to " The Truncation Type subfield is equal to 0." | Fix it.
827 | Chen, Jiamin | 1 | 5 | 9.4.1.47 | 32 | 1 | T | No | 32 | 1 | 9.4.1.47 |  |  | Shiwen He |  |  | Usually one subclause contains one definition for one field. Insert a new subclause for the CMMG Parameters field. | Per comment.
828 | Chen, Jiamin | 1 | 5 | 9.3.4.2 | 29 | 29 | E | No | 29 | 29 | 9.3.4.2 |  |  | Jiamin Chen |  |  | This is a subfield rather than a field. Change "the SPSH Measurement Enabled field" to "the SPSH Measurement Enabled subfield". | Per comment.
829 | Chen, Jiamin | 1 | 5 | 9.2.4.6a | 26 | 55 | T | No | 26 | 55 | 9.2.4.6a |  |  | Shiwen He |  |  | The subfield name in the CMMG Control field is wrong. Change "The AC Constraint subfield of the CMMG Control field" to "The CMMG AC Constraint subfield of the CMMG Control field" | Per comment.
830 | Chen, Jiamin | 1 | 5 | 9.2.4.6a | 24 | 19 | E | No | 24 | 19 | 9.2.4.6a |  |  | Shiwen He |  |  | The CMMG NDP Announcement subfield is 1 bit and the RDG/More PPDU subfield is 2 bits in Length. So the bit labels above them are wrong. | Fix it.
831 | Chen, Jiamin | 1 | 5 | 4.3.27 | 6 | 6 | G | No | 6 | 6 | 4.3.27 |  |  | Shiwen He |  |  | "... allows it to operate in an Infrastructure BSS, in an IBSS, and in a PBSS." Change to "...allows it to operate in an Infrastructure BSS, in an IBSS, or in a PBSS. " | Per comment.
832 | Chen, Jiamin | 1 | 5 | 4.3.27 | 5 | 46 | E | No | 5 | 46 | 4.3.27 |  |  | Shiwen He |  |  | "Normal Guard Interval" -> "Normal guard interval" | Per comment.
833 | Chen, Jiamin | 1 | 5 | 4.3.26 | 5 | 15 | E | No | 5 | 15 | 4.3.26 |  |  | Jiamin Chen |  |  | "...Clause 24 (China directional multi-gigabit (CDMG) PHY specification)..." Wrong font size, use size 10. | Per comment.
834 | Chen, Jiamin | 1 | 5 | 4.3.26 | 5 | 13 | G | No | 5 | 13 | 4.3.26 |  |  | Jiamin Chen |  |  | "In addition to DMG features, a CDMG STA supports DMG features as described in 4.3.21 (DMG STA)." Remove "In addition to DMG features,..." | Per comment.
835 | Chen, Jiamin | 1 | 5 | 4.3.26 | 5 | 12 | G | No | 5 | 12 | 4.3.26 |  |  | Jiamin Chen |  |  | Change "...CDMG operation on Chinese 60 GHz frequency band..." to " CDMG operation in Chinese 60 GHz frequency band " | Per comment.
836 | Chen, Jiamin | 1 | 5 | 4.3.26 | 5 | 12 | G | No | 5 | 12 | 4.3.26 |  |  | Jiamin Chen |  |  | Change "The IEEE Std 802.11 CDMG STA is a DMG STA that..." to " The IEEE 802.11 CDMG STA is a IEEE 802.11 DMG STA that...". Remove "Std" in reference to 802.11-2016. Ditto in line 33, 62. | Per comment.
837 | Chen, Jiamin | 1 | 5 | 9.2.3 | 23 | 27 | T | No | 23 | 27 | 9.2.3 |  |  | Shiwen He |  |  | No need to define an additional MAC frame format for CMMG STAs for only a minor difference with the existing frame format. | Add the CMMG Control field with a length of "0 or 4" as a new field to the MAC frame format in reference to the "HT Control" field. Add related description in the first paragraph of 9.2.3.
838 | Li, Dejian | 1 | 5 | 10.64.2.2 | 141 | 1 | T | No | 141 | 1 | 10.64.2.2 |  |  | Dejian Li |  |  | Channel number 5,6,7,8 have been changed to 35,36,37,38 in annex E. | Change the channel number 5,6,7,8 to 35,36,37,38 throughout the 11aj D5.0, respectively.
839 | Li, Dejian | 1 | 5 | 10.37a.2.2 | 129 | 25 | T | No | 129 | 25 | 10.37a.2.2 |  |  | Dejian Li |  |  | It is not clear for the purpose of the step f | Change to "The AP or PCP shall join the S-AP's cluster at the selected cluster time offset on the channel of the S-AP and transmit DMG Beacon frames with the AP or PCP Clustering Control field."
840 | Li, Dejian | 1 | 5 | 10.37a.2.2 | 128 | 61 | T | No | 128 | 61 | 10.37a.2.2 |  |  | Dejian Li |  |  | It is not clear what is "the current cluster" | Change "the current cluster" to "the current S-AP's cluster"
841 | Li, Dejian | 1 | 5 | 9.4.2.147 | 45 | 45 | T | No | 45 | 45 | 9.4.2.147 |  |  | Dejian Li |  |  | In 802.11ad, we use the term "ECPAC", which denotes "Extended Centralized PCP or AP Cluster". However, in 802.11-2016, we use the term ECAPC (Extended Centralized AP or PCP Cluster). We need to align this definition with 802.11-2016 | Change all the "ECPAC" to "ECAPC" throughout the 11aj D5.0.
842 | Li, Dejian | 1 | 5 | 10.64.1 | 140 | 32 | T | No | 140 | 32 | 10.64.1 |  |  | Dejian Li |  |  | It is not clear in "A pair of CDMG BSSs operating on the adjacent 1.08 GHz channels (e.g. Channel 5 and Channel 6) within a 2.16 GHz channel (i.e. Channel 2) should maintain synchronization with each other". | It is not appropriate to say "a pair of BSSs" should maintain synchronization with each other. Change "a pair of BSSs" to "a pair of APs or PCPs".
843 | Li, Dejian | 1 | 5 | Abstract | ii | 3 | E | No | ii | 3 | Abstract |  |  | Dejian Li |  |  | Grammer mistake in "at around 60 GHz" and "at around 45 GHz" | Change to "around 60 GHz" and "around 45 GHz"
844 | Li, Dejian | 1 | 5 | 24.3.6.1 | 170 | 65 | E | No | 170 | 65 | 24.3.6.1 |  |  | Dejian Li |  |  | Typo in letter "F" | Delete the letter "F"
845 | Li, Dejian | 1 | 5 | 9.4.2.132 | 42 | 50 | E | No | 42 | 50 | 9.4.2.132 |  |  | Dejian Li |  |  | typo in "Figure 9-517--Allocation field format" | Change to "Figure 9-517--Allocation Control field format". So does P43L9.
846 | Li, Dejian | 1 | 5 | 9.4.2.132 | 43 | 56 | E | No | 43 | 56 | 9.4.2.132 |  |  | Jiamin Chen |  |  | typo in "The Truncation Type subfield is equal to 0w." | change to "The Truncation Type subfield is equal to 0."
847 | Goodall, David | 1 | 5 | 10.64.5 | 148 | 63 | T | Yes | 148 | 63 | 10.64.5 |  |  | Jiamin Chen |  |  | If the authentication algorithm is other than 'Open' then an authentication frame exchange may also be required as part of the join. | Perhaps just leave that sentence out.
848 | Goodall, David | 1 | 5 | 10.64.2.2 | 142 | 7 | T | Yes | 142 | 7 | 10.64.2.2 |  |  | Dejian Li |  |  | Is the guard interval mentioned in this sentence a PHY layer guard interval or an interframe space? | Please clarify.
849 | Goodall, David | 1 | 5 | 9.6.30.7 | 83 | 8 | E | No | 83 | 8 | 9.6.30.7 |  |  | Dejian Li |  |  | The title of the section needs to be more specific, i.e. "Allocation Response frame format" doesn't indicate what the response is for. | Specify what the response is for.
850 | Goodall, David | 1 | 5 | 9.6.30.6 | 82 | 52 | E | No | 82 | 52 | 9.6.30.6 |  |  | Dejian Li |  |  | The title of the section needs to be more specific, i.e. "Allocation Request frame format" doesn't indicate what the request is for. | Specify what the request is for.
851 | Lepp, James | 1 | 5 | 4.3.27 | 5 | 62 | E | No | 5 | 62 | 4.3.27 |  |  | Shiwen He |  |  | "IEEE Std 802.11" only needs to be used once on line 33. Can just call it a CMMG STA the second time around on line 62. | Remove IEEE Std 802.11 on line 62
852 | Kasher, Assaf | 1 | 5 | 25.2.2. | 192 | 39 | T | Yes | 192 | 39 | 25.2.2. |  |  | Shiwen He |  |  | MIMO MCS are defined, however, there is no discussion (in clause 10 how beamforming training is done in the case of several MIMO antenna arrays | Explain how beamforming training works in this case.
853 | Kasher, Assaf | 1 | 5 | 25.3 | 196 | 52 | T | Yes | 196 | 52 | 25.3 |  |  | Shiwen He |  |  | Channelization, (what channels CMMG operates in is not clearly defined in the PHY clause) | Add definition\clarify
854 | Kasher, Assaf | 1 | 5 | 25.3.5.2 | 203 | 62 | T | Yes | 203 | 62 | 25.3.5.2 |  |  | Shiwen He |  |  | Sequences of length 256 are too long at the sample rate of 540MHz with maximum frequency offset of 20ppm. 40ppm (between two statios) at 45GHz translates to 1.8MHz. A full cycle at 1.8MHz as 0.55usec, just slightly longer than the 0.47usec of the sequence. This means that integration of a full sequence will use inverse phase for half the sequence, lowering the correlator output | shorten the sequence, or justify the length
855 | Kasher, Assaf | 1 | 5 | 25.3.5.2 | 203 | 62 | T | No | 203 | 62 | 25.3.5.2 |  |  | Shiwen He |  |  | The length of the control PHY preamble is equal to that of a the SC and OFDM PHY. This does not makes sense as the operate in signficantly different SNRs. | Lengthen the control PHY preamble and shorten the OFDM and SC
856 | Kasher, Assaf | 1 | 5 | 25.2.3 | 193 | 24 | E | No | 193 | 24 | 25.2.3 |  |  | Shiwen He |  |  | Channel matrices should have only one type. Compression is part of the MAC packet format and of no business of the PHY | Simplify the interface to a single format of channel matrix matrix
857 | Kasher, Assaf | 1 | 5 | 25.2.2 | 192 | 41 | E | No | 192 | 41 | 25.2.2 |  |  | Shiwen He |  |  | It is not clear why the expansion matrices are transmitted in 3 methods from the MAC. The expansion matrix, should be computed by the MAC and sent in a single format to the PHY | Simplify the interface to a single format of expension matrix
858 | Kasher, Assaf | 1 | 5 | 9.4.2.232.2 | 58 | 46 | T | Yes | 58 | 46 | 9.4.2.232.2 |  |  | Shiwen He |  |  | CMMG antenna is used but not defined | Define what is a CMMG antenna (is related to an omni antenan or to an TX/RX chain)
859 | Kasher, Assaf | 1 | 5 | 10.38.9 | 135 | 32 | T | Yes | 135 | 32 | 10.38.9 |  |  | Dejian Li |  |  | It is not clear in what frames is the SSW report element carried, and in what place in the mentioned flows (SLS, BRP) is it sent. | Describe when and how is the SSW report element sent in the SLS and BRP phases.
860 | Kasher, Assaf | 1 | 5 | 9.4.1.63 | 35 | 1 | T | Yes | 35 | 1 | 9.4.1.63 |  |  | Shiwen He |  |  | There are two methods for CSI feedback. This will lead to interoperabiolity nightmare as it has led in 802.11n. One method should be chosen as it has been in 802.11ac | Chose the compressed beamforming report and remove other methods
861 | Goldhamer, Mariana | 1 | 5 |  |  |  | G | No | [5 empty] | Jiamin Chen |  |  | DCT means "Discrete Cosine Transform" and is very confusing having the same acronym for another function | Change "Transfer" in "Dynamic Channel Transfer" to "Switch"
862 | Goldhamer, Mariana | 1 | 5 |  |  |  | G | Yes | [5 empty] | Jiamin Chen |  |  | DCT procedure, but possibly also other procedures, are usefull not only in China. Based on the approach in this document, for every country or region will be needed an Ammendment with specific text, while in fact only the country/region specific content of the "Table E-5--Operating classes in China" make the difference | Reformulate at least the DCT procedure to become general. Specify that country/region specific parameters are defined in Annex E
863 | BUCANEG, DEMETRIO JR | 1 | 5 | 24.3.2 | 167 | 33 | T | No | 167 | 33 | 24.3.2 |  |  | Jiamin Chen |  |  | In "Figure 24-1", label the corresponding "0.0 db' line in the diagram. | As noted in the comment column.
864 | BUCANEG, DEMETRIO JR | 1 | 5 | 24.1.2.3 | 163 | 57 | E | No | 163 | 57 | 24.1.2.3 |  |  | Jiamin Chen |  |  | Staring in Sub-clause 24.1.2.3, Line 57 regarding this written style of "See 20.1.2.2 (service specifications method)". Suggest deleting this pattern of 'phrase' or adding a brief narrative with reference to that particular 'Section' of the document. Same phrase-pattern occurs in this document. Line 65 of Page 57 also showed similar pattern and all the way to Page 238. | As noted in the comment column.
865 | BUCANEG, DEMETRIO JR | 1 | 5 | 10.32.5 | 103 | 22 | G | No | 103 | 22 | 10.32.5 |  |  | Shiwen He |  |  | Include in the 'Definitions' ther terms "beamformer" and "beamformee" respectively. Terminoligies are used in several lines in this Sub-clause and elsewhere in the document. | As noted in the comment column.
866 | BUCANEG, DEMETRIO JR | 1 | 5 | 6.3.3.3.2 | 7 | 14 | G | No | 7 | 14 | 6.3.3.3.2 |  |  | Jiamin Chen |  |  | Starting with this 'insert note' that it is stated as 'untitled table' and it is in Pages 7-17. Suggest adding their respective proper 'Table Titles' in the final format of this standard. | As noted in the comment column.
867 | Karocki, Piotr | 1 | 5 | 24.3.2 | 167 | 26 | E | No | 167 | 26 | 24.3.2 |  |  | Jiamin Chen |  |  | "KHz" | "kHz" - "kilo" prefix should be small "k".
868 | McCann, Stephen | 1 | 5 | 10.64.2.3 | 144 | 41 | E | No | 144 | 41 | 10.64.2.3 |  |  | Jiamin Chen |  |  | typo "GH" -> "GHz" | as per comment
869 | McCann, Stephen | 1 | 5 | 25.3.5.2 | 203 | 65 | E | No | 203 | 65 | 25.3.5.2 |  |  | Shiwen He |  |  | The phrase "...and mod is the modulus operation" is repeated several times throughout the document and is not required. The MOD operation is well known and defined within IEEE 802.11-2016. | Remove all occurances of this phrase on P203L65, P204L26, P205L12, P206L12, P215L7
870 | Yang, Yunsong | 1 | 5 | 6.3.8.5.2 | 12 | 30 | T | No | 12 | 30 | 6.3.8.5.2 |  |  | Jiamin Chen |  |  | There is no "VHT Capabilities" parameter in MLME-REASSOCIATE.response primitive. Use a parameter existing in the baseline document to show where the two new parameters are inserted. | Change as commented.
871 | Yang, Yunsong | 1 | 5 | 6.3.8.3.2 | 11 | 14 | T | No | 11 | 14 | 6.3.8.3.2 |  |  | Jiamin Chen |  |  | There is no "VHT Capabilities" parameter in MLME-REASSOCIATE.confirm primitive. Use a parameter existing in the baseline document to show where the two new parameters are inserted. | Change as commented.
872 | Yang, Yunsong | 1 | 5 | 6.3.8.2.2 | 10 | 33 | T | No | 10 | 33 | 6.3.8.2.2 |  |  | Jiamin Chen |  |  | There is no "VHT Capabilities" parameter in MLME-REASSOCIATE.request primitive. Use a parameter existing in the baseline document to show where the two new parameters are inserted. | Change as commented.
873 | Yang, Yunsong | 1 | 5 | 6.3.7.5.2 | 9 | 57 | T | No | 9 | 57 | 6.3.7.5.2 |  |  | Jiamin Chen |  |  | There is no "VHT Capabilities" parameter in MLME-ASSOCIATE.response primitive. Use a parameter existing in the baseline document to show where the two new parameters are inserted. | Change as commented.
874 | Yang, Yunsong | 1 | 5 | 6.3.7.3.2 | 8 | 39 | T | No | 8 | 39 | 6.3.7.3.2 |  |  | Jiamin Chen |  |  | There is no "VHT Capabilities" parameter in MLME-ASSOCIATE.confirm primitive. Use a parameter existing in the baseline document to show where the two new parameters are inserted. | Change as commented.
875 | Yang, Yunsong | 1 | 5 | 6.3.7.2.2 | 7 | 63 | T | No | 7 | 63 | 6.3.7.2.2 |  |  | Jiamin Chen |  |  | There is no "VHT Capabilities" parameter in MLME-ASSOCIATE.request primitive. Use a parameter existing in the baseline document to show where the two new parameters are inserted. | Change as commented.

## Revision History
Revision | Date | Description
R0 | 2017-04-24 | Comments received from TGaj initial sponsor ballot.
R1 | 2017-04-27 | Added assignees for each comment.
R2 | 2017-05-08 | Changed Assignees for CID 870-875.

## References
References:
1. This document utilizes the template in the IEEE 802.11 comment spreadsheet.