## Title
IEEE P802.11 Wireless LANs
Submission
Designator: | doc.: IEEE 802.11-17/0649
Venue Date: | May 2017
First Author: | Carlos Cordeiro
Subject: | Comments on TGay/D0.3
Full Date: | 2017-05-01
Author(s): | Carlos Cordeiro
| Company: | Intel
Address
Phone:
Fax:
| email: | carlos.cordeiro@intel.com
Abstract: | Comments on 11ay D0.3.

## Comments
CID | Commenter | LB | Draft | Clause Number(C) | Page(C) | Line(C) | Type of Comment | Part of No Vote | Page | Line | Clause | Duplicate of CID | Resn Status | Assignee | Submission | Motion Number | Comment | Proposed Change | Resolution | Owning Ad-hoc | Comment Group | Ad-hoc Status | Ad-hoc Notes | Edit Status | Edit Notes | Edited in Draft | Last Updated | Last Updated By
1 | Alecsander Eitan | 24 | 0.3 |  | 146 | 15 | T | Y | 146.15 | 15 |  |  | V | Artyom |  | 259 | The text in sub-clause 30.5.6.3.3 defines the SC PHY PSDU encoding process for SISO transmissions by refering to the DMG subcauses and commenting on some differences. The text in this format is not clear and different than the DMG text. | Suggest to rewrite the sub-clause in same way the DMG is written. | Resolve as in https://mentor.ieee.org/802.11/dcn/17/11-17-0880-01-00ay-proposed-comment-resolution-for-cid-1-2-23-and-525-in-11ay.docx | EDITOR | Ready for Motion |  |  | I |  |  | 2017-08-11 20:26 | EDITOR
2 | Alecsander Eitan | 24 | 0.3 |  | 146 | 25 | T | Y | 146.25 | 25 |  |  | V | Artyom |  | 259 | Incorrect second equation in section 30.5.6.3.3: computation of NBLKS_PAD | Suggest to rewrite the sub-clause in same way the DMG is written. | Resolve as in https://mentor.ieee.org/802.11/dcn/17/11-17-0880-01-00ay-proposed-comment-resolution-for-cid-1-2-23-and-525-in-11ay.docx | EDITOR | Ready for Motion |  |  | I |  |  | 2017-08-11 20:26 | EDITOR
3 | Alecsander Eitan | 24 | 0.3 |  | 123 | 1 | T | Y | 123.01 | 1 |  |  |  | Yan |  |  | Section 30.3.6 is missing the matrix for 1344 CR=7/8 | Need new sub-section for LDPC 1344 CR=7/8 |  | EDITOR | LDPC | [5 empty] | 2017-05-03 14:57 | EDITOR
4 | Anuj Batra | 24 | 0.3 |  |  |  | G | Y |  |  |  |  | V | Artyom |  | 236 | There is an inconsistency in the draft; in some places NCB is used, in other places N_CB is used | Please pick one format and stick with it in the draft | Resolve as in https://mentor.ieee.org/802.11/dcn/17/11-17-0892-04-00ay-proposed-comment-resolution-for-cid-4-6-128-156-158-159-414-415-in-11ay.docx | EDITOR | Ready for Motion |  |  | I | EDITOR: 2017-05-23 13:50:11Z |  | 2017-07-12 06:11 | EDITOR
5 | Anuj Batra | 24 | 0.3 |  |  |  | G | Y | [8 empty] | Several sections are incomplete | Please add content to the following sections: 30.5.6.4.3, 30.5.7, 30.6.2, 30.6.3, 30.6.4, 30.6.5, 30.6.7, 30.7, 30.8, |  | EDITOR | General | [5 empty] | 2017-05-03 14:03 | EDITOR
6 | Anuj Batra | 24 | 0.3 | 30.3.1 | 99 | 20 | T | Y | 99.2 | 20 | 30.3.1 |  | V | Artyom |  | 236 | EDMG preamble enables channel estimation for more than just MIMO, it is required for channel bonding | Change "estimation of the MIMO channel" to "estimation of the bonded and MIMO channels" | Resolve as in https://mentor.ieee.org/802.11/dcn/17/11-17-0892-04-00ay-proposed-comment-resolution-for-cid-4-6-128-156-158-159-414-415-in-11ay.docx | EDITOR | Ready for Motion |  |  | I |  |  | 2017-08-11 20:26 | EDITOR
7 | Anuj Batra | 24 | 0.3 | 30.3.1 | 100 |  | E | Y | 100 |  | 30.3.1 |  | A | Carlos |  | 228 | Last part of sentence is redundant, since it already discusses EDMG | Remove ", which support EDMG operation." | ACCEPTED (EDITOR: 2017-05-10 12:23:22Z) | EDITOR | Editor |  |  | I | EDITOR: 2017-05-24 03:50:17Z |  | 2017-05-24 03:50 | EDITOR
8 | Anuj Batra | 24 | 0.3 | 30.3.2 | 100 |  | E | Y | 100 |  | 30.3.2 |  |  | Artyom |  |  | Recommend explicitly clarifying that the bandwidth of the pre-EDMG modulated fields should match the bandwidth of the EDMG modulated fields. So, if the pre-EDMG modulated field is transmitted in duplicate mode, then the EDMG modulated fields should also be transmitted in duplicate mode and vice-versa. Similarly, if the EDMG modulated fields are transmitted with Ncb > 1, then the pre-EDMG modulated fields should be transmitted with the appropriate duplicate mode that matches the bandwidth of the EDMG modulated fields. Finally, if the EDMG modulated fields are transmitted on a subchannel of the entire channel, such as 2.16 GHz lower subchannel out of a 4.32 GHz channel, then the pre-EDMG modulated fields should also match the bandwidth and subchannels of the EDMG modulated fields. These expectations are likely to be considered as implicit understanding. However, given the different methods in the packet format and L-Header and EDMG-Header to indicate the bandwidth of the signal and the channels it occupies, it would be good to explicitly clarify the connection between the same | Please clarify bandwidth |  | EDITOR | Editor |  | EDITOR: 2017-08-12 20:45:07Z - The amount of changes would be "big enough" that it warrants a formal submission. Note that not everything that the comment states is correct. For example, "if the pre-EDMG modulated field is transmitted in duplicate mode, then the EDMG modulated fields should also be transmitted in duplicate mode." This is not correct for channel bonding, where EDMG modulated fields occupy the entire BW. |  |  |  | 2017-08-12 20:47 | EDITOR
9 | Anuj Batra | 24 | 0.3 | 30.3.2.2 | 100 | 16 | T | Y | 100.16 | 16 | 30.3.2.2 |  |  | Sakamoto |  |  | A-PPDU structures are missing detailed specification that can result in potential ambiguity in interpreting the standard | Add A-PPDU structure details including the GIs, headers, etc like is provides for the single PPDU case in section 30.5.6.2.2 |  | EDITOR | A-PPDU | [5 empty] | 2017-05-03 14:28 | EDITOR
10 | Anuj Batra | 24 | 0.3 | 30.3.3.2.2 | 102 | 8 | T | Y | 102.08 | 8 | 30.3.3.2.2 |  | V | Thomas |  | 253 | Text does not describe how to handle transition between upsampled pre-EDMG modulated fields and EDMG waveform | Add text to described how to handle transition. One example is overlap-and-add during transition region. | REVISED (EDITOR: 2017-07-11 09:03:36Z) - Resolve as in https://mentor.ieee.org/802.11/dcn/17/11-17-1075-01-00ay-resolution-of-some-preamble-comments.docx | EDITOR | Ready for Motion |  |  | I |  |  | 2017-08-11 20:26 | EDITOR
11 | Anuj Batra | 24 | 0.3 | 30.3.3.2.6 | 107 |  | T | Y | 107 |  | 30.3.3.2.6 |  |  | Thomas |  |  | Specify/clarify L-Header spoofing duration requirements for A-PPDUs. The L-Header spoofing duration for EDMG PPDUs described in section 30.3.3.2.6 seem to be specified w.r.t a single PPDU. There is an inherent challenge in determining the L-Header spoofing duration for an A-PPDU | Clarify whether the text in this section w.r.t L-Header spoofing duration applies only to a single PPDU. And also clarify what the requirements are for A-PPDUs |  | EDITOR | Preamble | [5 empty] | 2017-05-03 15:10 | EDITOR
12 | Anuj Batra | 24 | 0.3 | 30.3.3.3.1 | 108 | 67 | E | Y | 108.67 | 67 | 30.3.3.3.1 |  | V | Carlos |  |  | EDMG-STF, EDMG-CEF and EDMG-Header-B may not always be included in the EDMG format preamble | Change "EDMG-Header-A, EDMG-STF, EDMG-CEF and EDMG-Header-B" to "EDMG-Header-A and may include EDMG-STF, EDMG-CEF and EDMG-Header-B" | REVISED (EDITOR: 2017-08-12 01:38:16Z) The EDMG portion always includes all these fields by definition. However, the commenter is correct that these fields are not always *transmitted*. Insert "The EDMG-STF, EDMG-CEF and EDMG-Header-B fields are not always transmitted as part of an EDMG PPDU transmission." | EDITOR | Editor |  |  | I | EDITOR: 2017-08-12 01:41:45Z |  | 2017-08-12 01:42 | EDITOR
13 | Anuj Batra | 24 | 0.3 | 30.3.4 | 118 |  | E | Y | 118 |  | 30.3.4 |  | V | Carlos |  |  | This section can be reduced to a single equation, which will be clearer for the reader | Replace all equations with "Channel center frequency = channel starting frequency + 2160*(mod(Channel number-1,8)+1) + 1080*floor((Channel number -1)/8) | REVISED (EDITOR: 2017-08-12 01:51:32Z) Resolved as in CID462 | EDITOR | Editor |  |  | I | EDITOR: 2017-08-12 01:51:42Z |  | 2017-08-12 01:52 | EDITOR
14 | Anuj Batra | 24 | 0.3 | 30.3.5 |  |  | T | Y |  |  | 30.3.5 |  |  | Chris |  |  | There are several TBDs that need to be specified | Replace TBDs with dBm/MHz value |  | EDITOR | Mask | [5 empty] | 2017-05-03 14:59 | EDITOR
15 | Anuj Batra | 24 | 0.3 | 30.3.6.1 | 123 | 5 | E | Y | 123.05 | 5 | 30.3.6.1 |  | A | Carlos |  |  | The first two lines of section say that LDPC matrices specified in 20.3.8 are mandatory, which includes a rate-7/8 code. Thus the rate-7/8 code defined in this section must be an additional rate-7/8 code. | Change "The EDMG PHY defines a rate-7/8" to "The EDMG PHY defines an additional rate-7/8" | ACCEPTED (EDITOR: 2017-08-12 19:52:39Z) | EDITOR | Editor |  |  | I | EDITOR: 2017-08-12 19:52:42Z |  | 2017-08-12 19:53 | EDITOR
16 | Anuj Batra | 24 | 0.3 | 30.3.6.1 | 123 | 15 | E | Y | 123.15 | 15 | 30.3.6.1 |  | A | Carlos |  |  | Define the lifting matrix for the zero matrix | Insert [0 0; 0 0] after line 15 | ACCEPTED (EDITOR: 2017-08-12 19:56:46Z) | EDITOR | Editor |  |  | I | EDITOR: 2017-08-12 19:56:48Z |  | 2017-08-12 19:57 | EDITOR
17 | Anuj Batra | 24 | 0.3 | 30.3.6 | 123 |  | T | Y | 123 |  | 30.3.6 |  |  | Yan |  |  | Rate 7/8 1344 LDPC codeword is missing | Define missing rate 7/8 1344 LDPC codeword |  | EDITOR | LDPC | [5 empty] | 2017-05-03 14:57 | EDITOR
18 | Anuj Batra | 24 | 0.3 | 30.4.4.1 | 128 | 14 | E | Y | 128.14 | 14 | 30.4.4.1 |  | V | Carlos |  |  | Define chip rate for EDMG SC mode | At the end of the line, insert "N_CB*Ts, sc" | REVISED (EDITOR: 2017-08-12 20:05:26Z) Inlude a reference to 30.5.9.4.2.4, which is where TRN transmission is specified. | EDITOR | Editor |  |  | I | EDITOR: 2017-08-12 20:05:41Z |  | 2017-08-12 20:06 | EDITOR
19 | Anuj Batra | 24 | 0.3 | 30.4.4.2.4 | 129 | 15 | E | Y | 129.15 | 15 | 30.4.4.2.4 |  | A | Carlos |  | 228 | Grammar needs fixing | Insert "be" right after "shall then" | ACCEPTED (EDITOR: 2017-05-10 05:36:58Z) | EDITOR | Editor |  |  | I | EDITOR: 2017-05-25 00:19:02Z |  | 2017-05-25 00:19 | EDITOR
20 | Anuj Batra | 24 | 0.3 | 30.5.1 | 129 | 22 | T | Y | 129.22 | 22 | 30.5.1 |  |  | Artyom |  |  | Mandatory MCS values are not defined | Define mandatory MCS values |  | EDITOR | SC | [5 empty] | 2017-05-03 15:14 | EDITOR
21 | Anuj Batra | 24 | 0.3 | 30.5.2.2 | 130 |  | E | Y | 130 |  | 30.5.2.2 |  | J | Carlos |  |  | EDMG STF is not defined for 2.16 GHz channels | Remove lines 4-9 | REJECTED (EDITOR: 2017-08-12 20:19:45Z) This whole sectionw was updated based on a contribution that passed at the July F2F meeting. So, the noted text no longer exists. | EDITOR | Editor |  |  | I | EDITOR: 2017-08-12 20:20:32Z |  | 2017-08-12 20:21 | EDITOR
22 | Anuj Batra | 24 | 0.3 | 30.5.5 | 140 |  | E | Y | 140 |  | 30.5.5 |  | A | Carlos |  | 228 | MCS 0 is defined for both DMG and EDMG control mode | Change "DMG control mode" to "DMG and EDMG control modes" | ACCEPTED (EDITOR: 2017-05-10 05:41:42Z) | EDITOR | Editor |  |  | I | EDITOR: 2017-05-25 00:20:28Z |  | 2017-05-25 00:20 | EDITOR
23 | Anuj Batra | 24 | 0.3 | 30.5.6.3.3 | 146 | 25 | T | Y | 146.25 | 25 | 30.5.6.3.3 |  | V | Artyom |  | 259 | Equation for NBLK_PAD is incorrect for the Ncb > 1 case | Correct equation to NBLK_PAD = N_CB * N_BLKS * N_CBPB - N_CW * L_CW | Resolve as in https://mentor.ieee.org/802.11/dcn/17/11-17-0880-01-00ay-proposed-comment-resolution-for-cid-1-2-23-and-525-in-11ay.docx | EDITOR | Ready for Motion |  |  | I |  |  | 2017-08-11 20:26 | EDITOR
24 | Artyom Lomayev | 24 | 0.3 | 30.5.2, 30.5.3 |  |  | E | N |  |  | 30.5.2, 30.5.3 |  | V | Artyom |  | 228 | The description of definition of EDMG-STF and EDMG-CEF fields can be significantly shorten, precise mathematical definition can be used | Mathematical definition | REVISED (EDITOR: 2017-05-10 06:35:31Z) Resolve as in https://mentor.ieee.org/802.11/dcn/17/11-17-0787-00-00ay-proposed-comment-resolution-for-cid-24-in-11ay.docx | EDITOR | Editor |  |  | I | EDITOR: 2017-05-24 01:56:46Z |  | 2017-05-24 01:57 | EDITOR
25 | Artyom Lomayev | 24 | 0.3 | 30.3.3.3.5.1 | 117 |  | T | N | 117 |  | 30.3.3.3.5.1 |  | V | Thomas |  | 253 | CRC for EDMG-Header-B should be added | Define CRC exactly in the same way as for EDMG-Header-A | REVISED (EDITOR: 2017-07-11 09:07:07Z) - Resolve as in https://mentor.ieee.org/802.11/dcn/17/11-17-1075-01-00ay-resolution-of-some-preamble-comments.docx | EDITOR | Ready for Motion |  |  | I |  |  | 2017-08-11 20:26 | EDITOR
26 | Artyom Lomayev | 24 | 0.3 | 30.3.3.3.2.4 | 115 | 21 | E | N | 115.21 | 21 | 30.3.3.3.2.4 |  | V | Carlos |  |  | EDMG-Header-Ai in A-PPDU encoding is described in section 30.5.4, however section 30.5.4 describes EDMG-Header-B encoding | explain explicitly in the text that for the case of NCB > 1, EDMG-Header-Ai in A-PPDU is encoded exactly in the same way as for EDMG-Header-B | REVISED (EDITOR: 2017-08-12 01:50:31Z) Insert "that is, each EDMG-Header-Ai field is encoded using the same procedure as that of the EDMG-Header-B field" | EDITOR | Editor |  |  | I | EDITOR: 2017-08-12 01:50:37Z |  | 2017-08-12 01:51 | EDITOR
27 | Assaf Kasher | 24 | 0.3 | 9.4.2.130 | 21 | 1 | T | Y | 21.01 | 1 | 9.4.2.130 |  | V | Assaf |  | 258 | Number of Measuerments also describes the number of measuerments in the EDGM channel measuerment feedback. | Indicate that channel measuement | Resolve as in https://mentor.ieee.org/802.11/dcn/17/11-17-0922-02-00ay-brp-comment-resolution.docx | EDITOR | Ready for Motion |  |  | I |  |  | 2017-08-11 20:26 | EDITOR
28 | Assaf Kasher | 24 | 0.3 | 9.4.2.130 | 21 | 1 | T | N | 21.01 | 1 | 9.4.2.130 |  | V | Assaf |  | 258 | "It is equal to the number of TRN-T inthe BRP-TX packet" - what is the value in a BRP-TX-RX packet? | Define behavior (submission needed) | Resolve as in https://mentor.ieee.org/802.11/dcn/17/11-17-0922-02-00ay-brp-comment-resolution.docx | EDITOR | Ready for Motion |  |  | I |  |  | 2017-08-11 20:26 | EDITOR
29 | Assaf Kasher | 24 | 0.3 | 9.4.2.250.2 | 27 | 4 | T | Y | 27.04 | 4 | 9.4.2.250.2 |  |  | Chris |  |  | "indicates the number of data SC blocks": It inidicates the minimum number, there is no problem with transmittin gmore. | Add the word minimum |  | EDITOR | Capabilities | [5 empty] | 2017-05-03 14:43 | EDITOR
30 | Assaf Kasher | 24 | 0.3 | 9.4.2.250.2 | 27 | 15 | T | Y | 27.15 | 15 | 9.4.2.250.2 |  | V | Deijan |  | 269 | "The NoRSS field is set to one to indicate that the STA is able to receive an ISS in the DTI and not respond with an RSS as specified in 10.38.2": why define what the station is able "not to do"? Every 11ad station can receive a sector sweep and not do anything about it may be cournter productive though | Define the behavior more postiviely (possibly not in this clause) | Resolve as in https://mentor.ieee.org/802.11/dcn/17/11-17-1085-01-00ay-proposed-resolution-to-norss-related-cids.docx | EDITOR | Capabilities |  |  | I |  |  | 2017-08-11 20:26 | EDITOR
31 | Assaf Kasher | 24 | 0.3 | 9.4.2.250.2 | 28 | 2 | T | N | 28.02 | 2 | 9.4.2.250.2 |  |  | Chris |  |  | "MU-MIMO supported", I think the intent is supported in receive | Repalce the field name with 'MU-MIMO RX support" |  | EDITOR | Capabilities | [5 empty] | 2017-05-03 14:43 | EDITOR
32 | Assaf Kasher | 24 | 0.3 | 9.4.2.250.4 | 28 | 21 | T | Y | 28.21 | 21 | 9.4.2.250.4 |  |  | Chris |  |  | Antenna Polarization Field - there is no behavior associated with this field - what does a stattion do with this information | Either provide normative behavior associated with this field or remove the field |  | EDITOR | Capabilities | [5 empty] | 2017-05-03 14:43 | EDITOR
33 | Assaf Kasher | 24 | 0.3 | 9.4.2.250.5 | 29 | 26 | E | N | 29.26 | 26 | 9.4.2.250.5 |  | A | Carlos |  | 228 | PH supported - name is is too short and not self descriptive | Replace with "Phase Hopping supported" | ACCEPTED (EDITOR: 2017-05-10 00:29:10Z) | EDITOR | Editor |  |  | I | EDITOR: 2017-05-24 03:12:53Z |  | 2017-05-24 03:13 | EDITOR
34 | Assaf Kasher | 24 | 0.3 | 9.4.2.252 | 33 | 16 | E | N | 33.16 | 16 | 9.4.2.252 |  | V | Carlos |  | 228 | procedure specified in 10.38.9 - more sepcific reference is needed | Point to the correct subclasue of 10.38.9 | REVISED (EDITOR: 2017-05-10 02:08:39Z) Use 10.38.9.3 | EDITOR | Editor |  |  | I | EDITOR: 2017-05-24 03:16:10Z |  | 2017-05-24 03:16 | EDITOR
35 | Assaf Kasher | 24 | 0.3 | 9.4.2.252 | 33 |  | T | Y | 33 |  | 9.4.2.252 |  |  | Cheng |  |  | The concept of direcion for an allocation is too limitted. Propose to replace that with an allocation asociated with a group. It is not the business of STA what antennas and AWVs are used for reception | Replace with a group id. |  | EDITOR | Schedule | [5 empty] | 2017-05-03 15:17 | EDITOR
36 | Assaf Kasher | 24 | 0.3 | 9.4.2.2.255 | 37 | 5 | T | Y | 37.05 | 5 | 9.4.2.2.255 |  | V | Assaf |  | 258 | L-RX subfield - need to inidicate that this field overrides the equivalent field in the BRP-request field | Add at the end of the paragraph "This fields overides the value of the L-RX field in the BRP Request field if transmitted in the same frame" | Resolve as in https://mentor.ieee.org/802.11/dcn/17/11-17-0922-02-00ay-brp-comment-resolution.docx | EDITOR | Ready for Motion |  |  | I |  |  | 2017-08-11 20:26 | EDITOR
37 | Assaf Kasher | 24 | 0.3 | 10.22.2.12 | 50 | 15 | T | Y | 50.15 | 15 | 10.22.2.12 |  |  | Chris |  |  | Going to a narrower channel bandwidth may create mask compliance issues if RF center freqeuncy is not switched | Consider defining an 2.16 in 4.32 MASK etc. |  | EDITOR | Mask | [5 empty] | 2017-05-03 14:59 | EDITOR
38 | Assaf Kasher | 24 | 0.3 | 10.36.4 | 54 | 10 | T | Y | 54.1 | 10 | 10.36.4 |  | J | Carlos |  | 250 | Why is the Grant ACK mandatory? | Remove mandatory requiremetn for grant ACK | REJECTED (EDITOR: 2017-05-10 01:01:18Z) From a protocol design perspective, having the ACK makes the protocol robust, simple and predictable. P.S.: The only reason Grant ACK was not made mandatory was because it was done in 11mc, i.e., after the 11ad spec was complete. | EDITOR | Ready for Motion |  |  | I | EDITOR: 2017-08-05 00:58:02Z |  | 2017-08-05 00:58 | EDITOR
39 | Assaf Kasher | 24 | 0.3 | 10.36.11.2 | 55 | 24 | T | Y | 55.24 | 24 | 10.36.11.2 |  |  | Assaf |  |  | There need to be a method for the STA to inidcate to an AP its bandwidth, similar to the one used in lower bands | Submission will be provided |  | EDITOR | Channel access | [5 empty] | 2017-05-08 08:54 | EDITOR
40 | Assaf Kasher | 24 | 0.3 | 10.38.2..1 | 58 | 14 | T | Y | 58.14 | 14 | 10.38.2..1 |  |  | Sungjin |  |  | "If an initiator uses Short SSW packets to perform the ISS, the responder shall use Short SSW packets to perform the RSS ". Why, autodetection is very simple? | Remove this requirement |  | EDITOR | BF | [5 empty] | 2017-05-03 14:38 | EDITOR
41 | Assaf Kasher | 24 | 0.3 | 10.38.2.1 | 58 | 24 | T | Y | 58.24 | 24 | 10.38.2.1 |  |  | Sungjin |  |  | "A frame transmitted by an EDMG STA as part of a sector sweep and that is not a DMG Beacon does not include training fields. An EDMG STA shall set the TRN-LEN parameter of the TXVECTOR to 0 for a frame transmitted as part of a sector sweep and that is not a DMG Beacon" | Remove this requirement |  | EDITOR | BF | [5 empty] | 2017-05-03 14:38 | EDITOR
42 | Assaf Kasher | 24 | 0.3 | 10.38.6.2.3 | 64 | 20 | T | Y | 64.2 | 20 | 10.38.6.2.3 |  |  | Sungjin |  |  | "In the feedback, the initiator shall send the index of the TX sector within the TRN field rather than the sector ID, where the first TX sector has index 0" In a BRP-TX-RX packet, this is not well defined | make more accurate |  | EDITOR | BF | [5 empty] | 2017-05-03 14:38 | EDITOR
43 | Assaf Kasher | 24 | 0.3 | 10.38.6.2.3 | 64 | 26 | T | Y | 64.26 | 26 | 10.38.6.2.3 |  |  | Sungjin |  |  | "using the sector ID Order subfield" - we need to enable using the EDMG sector ID subfield | Add the following text at the end of the paragraph: "An EDMG STA may return the ordered list in the EDMG Sector Id Order subfiedl" |  | EDITOR | BF | [5 empty] | 2017-05-03 14:38 | EDITOR
44 | Assaf Kasher | 24 | 0.3 | 10.38.9.2.3..2 | 68 | 9 | T | Y | 68.09 | 9 | 10.38.9.2.3..2 |  |  | Lei Huang |  |  | "The Short SSW packet shall be used during the initiator TXSS" - More efficient to use a BRP frame | Replace with "The Short SSW pakcet shall be used during the initiator RXSS" with " The short SSW packet or BRP-TX packets shall be used during the initiator sector sweep" |  | EDITOR | SU-MIMO BF | [5 empty] | 2017-05-03 14:39 | EDITOR
45 | Assaf Kasher | 24 | 0.3 | 10.38.9.2.3..2 | 68 | 27 | T | Y | 68.27 | 27 | 10.38.9.2.3..2 |  |  | Lei Huang |  |  | "The BRP frame shall contain a list of CDOWN values and SNRs of the transmit sectors received during the last responder TXSS" the text should refer to the correct elemnts | Refere to a BRP frame with TXSS FBCK request for the polling frame and the sector order and SNRS sent in the DMG channel feedback and EDMG sector ID order |  | EDITOR | SU-MIMO BF | [5 empty] | 2017-05-03 14:39 | EDITOR
46 | Assaf Kasher | 24 | 0.3 | 10.38.9.2.3.3 | 69 | 12 | T | Y | 69.12 | 12 | 10.38.9.2.3.3 |  | V | Lei Huang |  | 241 | "In the SU-MIMO setup subphase, based on the SNRs of the transmit sectors collected from the responder in the SISO Feedback subphase of the SISO phase, the initiator may select a subset of candidate transmit sectors per DMG antenna to reduce the initiator SMT training time. " This whole paragraph describes non normative behavior that is irrelevant to the fileds | Repalce the text with normative behavior on what is sent by the inititor and what is replied by the respodner. It is not necessary for the initiator to inidcate the sectors it will use in advance, only their numbe, or the MID extension may be used. | Resolve as in https://mentor.ieee.org/802.11/dcn/17/11-17-0921-04-00ay-cr-on-su-mimo-and-mu-mimo-bf-setup.docx | EDITOR | Ready for Motion |  |  | I |  |  | 2017-08-11 20:26 | EDITOR
47 | Assaf Kasher | 24 | 0.3 | 10.38.9.2.3.3 | 69 | 28 | T | Y | 69.28 | 28 | 10.38.9.2.3.3 |  | V | Lei Huang |  | 241 | "the candidate transmit sectors" The list does not have to be know in advance, possilby it length may be required, the sector ID is transmitted inside each packet. | Remove the list of sectros, it is too long. | Resolve as in https://mentor.ieee.org/802.11/dcn/17/11-17-0921-04-00ay-cr-on-su-mimo-and-mu-mimo-bf-setup.docx | EDITOR | Ready for Motion |  |  | I |  |  | 2017-08-11 20:26 | EDITOR
48 | Assaf Kasher | 24 | 0.3 | 10.38.9.2.3.3 | 70 | 14 | T | Y | 70.14 | 14 | 10.38.9.2.3.3 |  | V | Lei Huang |  | 255 | "are masked with orthogonal sequences" They are not maksed, and not all the sequences are othogonal. If necessary point to appropriate PHY behavior | Replace "are masked with orthogonal sequences" with "are transmitted with the sequences defined in 30.9.2.2.6" | Resolve as in https://mentor.ieee.org/802.11/dcn/17/11-17-1041-00-00ay-cr-on-su-mu-mimo-bf-training-and-feedback.docx | EDITOR | Ready for Motion |  |  | I |  |  | 2017-08-11 20:26 | EDITOR
49 | Assaf Kasher | 24 | 0.3 | 10.38.9.2.3.3 | 70 | 47 | T | Y | 70.47 | 47 | 10.38.9.2.3.3 |  | V | Lei Huang |  | 255 | "best transmit and receive sector" - there may be no receive sectors. The respodner receive sectors or AWVs are non of the business of the initiator, only the transmit sectors. | Remove "and receive" in this and above paragraph | Resolve as in https://mentor.ieee.org/802.11/dcn/17/11-17-1041-00-00ay-cr-on-su-mu-mimo-bf-training-and-feedback.docx | EDITOR | Ready for Motion |  |  | I |  |  | 2017-08-11 20:26 | EDITOR
50 | Assaf Kasher | 24 | 0.3 | 10.38.9.2.4.3 | 72 | 1 | E | N | 72.01 | 1 | 10.38.9.2.4.3 |  | A | Carlos |  | 228 | "A MU-MIMO" - spelling | Replace with "An MU-MIMO" | ACCEPTED (EDITOR: 2017-05-10 12:17:46Z) | EDITOR | Editor |  |  | I | EDITOR: 2017-05-24 03:45:06Z |  | 2017-05-24 03:45 | EDITOR
51 | Assaf Kasher | 24 | 0.3 | 10.38.9.2.4.4 | 72 | 32 | T | Y | 72.32 | 32 | 10.38.9.2.4.4 |  | V | Motozuka |  | 241 | "the order if which transmit sectors are trained" - why is this necessary, besides being long, this has no effect on reponders behavior | Remove this from the list | Resolve as in https://mentor.ieee.org/802.11/dcn/17/11-17-0921-04-00ay-cr-on-su-mimo-and-mu-mimo-bf-setup.docx | EDITOR | Ready for Motion |  |  | I |  |  | 2017-08-11 20:26 | EDITOR
52 | Assaf Kasher | 24 | 0.3 | 10.38.9.2.4.4 | 72 | 34 | T | Y | 72.34 | 34 | 10.38.9.2.4.4 |  | V | Motozuka |  | 241 | "the number of receive training fields based on the feedback from responders received at the SISO phase" - its receive training TRN-Units and the L-RX field in the responses shall be mentioned | Replace with "the number of receive TRN-Units based on the L-RX field in feedback from responders received at the SISO pahse" | Resolve as in https://mentor.ieee.org/802.11/dcn/17/11-17-0921-04-00ay-cr-on-su-mimo-and-mu-mimo-bf-setup.docx | EDITOR | Ready for Motion |  |  | I |  |  | 2017-08-11 20:26 | EDITOR
53 | Assaf Kasher | 24 | 0.3 | 10.38.9.4.2 | 77 | 22 | T | Y | 77.22 | 22 | 10.38.9.4.2 |  |  | Claudio |  |  | "The TRN field of EDMG BRP-TX packets used in BRP TXSS may be transmitted with a different DMG antenna than the one used in the transmission of the remaining fields of the same EDMG BRP-TX packet" This limitting to a single antenna - should allow multi-antenna | Repalce with "The TRN field of EDMG BRP-TX packets used in BRP TXSS may be transmitted with a different DMG antennas than the ones used in the transmission of the remaining fields of the same EDMG BRP-TX packet |  | EDITOR | Group BF | [5 empty] | 2017-06-22 02:03 | EDITOR
54 | Assaf Kasher | 24 | 0.3 | 10.38.9.4.2 | 78 | 28 | T | Y | 78.28 | 28 | 10.38.9.4.2 |  |  | Claudio |  |  | BRP TXSS - when is the change in AWV expected to occur at the initiator | Define when the chagne happens based on the feedgack or the flow in which it is used |  | EDITOR | Group BF | [5 empty] | 2017-06-22 02:04 | EDITOR
55 | Assaf Kasher | 24 | 0.3 | 30.2.2 | 96 | 1 | T | Y | 96.01 | 1 | 30.2.2 |  |  | George |  |  | "NON_EDMG_DUP_C_MODE¦" This cannot be part of RX vector because there is no reliable way to detect it | Make part only of TX VECTOR |  | EDITOR | TX_RX_VECTOR | [5 empty] | 2017-05-03 15:19 | EDITOR
56 | Assaf Kasher | 24 | 0.3 | 30.2.2 | 96 | 1 | T | Y | 96.01 | 1 | 30.2.2 |  |  | George |  |  | EDMG MCS field is missing | add |  | EDITOR | TX_RX_VECTOR | [5 empty] | 2017-05-03 15:19 | EDITOR
57 | Assaf Kasher | 24 | 0.3 | 30.2.2 | 96 | 1 | T | Y | 96.01 | 1 | 30.2.2 |  |  | George |  |  | EDMG length field is missing | add |  | EDITOR | TX_RX_VECTOR | [5 empty] | 2017-05-03 15:19 | EDITOR
58 | Assaf Kasher | 24 | 0.3 | 30.2.2 | 96 | 1 | T | Y | 96.01 | 1 | 30.2.2 |  |  | George |  |  | ALL parameters of the Control Trailer are missing | add |  | EDITOR | TX_RX_VECTOR | [5 empty] | 2017-05-03 15:19 | EDITOR
59 | Assaf Kasher | 24 | 0.3 | 30.2.2 | 96 | 1 | T | Y | 96.01 | 1 | 30.2.2 |  |  | George |  |  | All Parameters of the Short Sector Sweep packet are mission | add |  | EDITOR | TX_RX_VECTOR | [5 empty] | 2017-05-03 15:19 | EDITOR
60 | Assaf Kasher | 24 | 0.3 | 30.2.2 | 96 | 1 | T | Y | 96.01 | 1 | 30.2.2 |  | V | Carlos |  | 250 | "CONTROL_TRAILER" | Limit use of this field to control mode DMG | REVISED (EDITOR: 2017-05-25 20:46:43Z) Resolve as in CID66 | EDITOR | Ready for Motion |  |  | I | EDITOR: 2017-08-05 01:11:56Z |  | 2017-08-05 01:12 | EDITOR
61 | Assaf Kasher | 24 | 0.3 | 30.3.3.2.2 | 102 | 6 | T | Y | 102.06 | 6 | 30.3.3.2.2 |  | A | Thomas |  | 253 | "is out of scope of this standard" indicate that this is also implementation specific | "is implementation specific and out of scope of this standard" | ACCEPTED (EDITOR: 2017-07-11 08:54:26Z) - Resolve as in https://mentor.ieee.org/802.11/dcn/17/11-17-1075-01-00ay-resolution-of-some-preamble-comments.docx | EDITOR | Ready for Motion |  |  | I |  |  | 2017-08-11 20:26 | EDITOR
62 | Assaf Kasher | 24 | 0.3 | 30.3.3.2.2 | 102 | 11 | T | Y | 102.11 | 11 | 30.3.3.2.2 |  | A | Thomas |  | 253 | "SC chip time duration" - indicate that this is for the 2.16GHz channel and piont to where it is defined | "SC chip time duration at 2.16GHz widith channel (see Table ?" | ACCEPTED (EDITOR: 2017-07-11 09:04:15Z) - Resolve as in https://mentor.ieee.org/802.11/dcn/17/11-17-1075-00-00ay-resolution-of-some-preamble-comments.docx | EDITOR | Ready for Motion |  |  | I |  |  | 2017-08-11 20:26 | EDITOR
63 | Assaf Kasher | 24 | 0.3 | 30 | 93 | 1 | T | Y | 93.01 | 1 | 30 |  | V | Artyom |  | 237 | Table of mathematical parameters (as in 20.3.4) is missing | Add table as 20.3..4 | REVISED (EDITOR: 2017-06-24 22:37:50Z) Resolve as in https://mentor.ieee.org/802.11/dcn/17/11-17-0893-02-00ay-proposed-comment-resolution-for-cid-63-68-in-11ay.docx | EDITOR | Ready for Motion |  |  | I |  |  | 2017-08-11 20:26 | EDITOR
64 | Assaf Kasher | 24 | 0.3 | 30.3.3.2.6 | 106 | 15 | T | Y | 106.15 | 15 | 30.3.3.2.6 |  | V | Thomas |  | 253 | "∩é╛ For an EDMG SC mode PPDU or an EDMG OFDM mode PPDU" we need to add that A-PPDU=0 and BeamTracking=0" | As in comment | REVISED (EDITOR: 2017-07-11 09:04:42Z) - Resolve as in https://mentor.ieee.org/802.11/dcn/17/11-17-1075-01-00ay-resolution-of-some-preamble-comments.docx | EDITOR | Ready for Motion |  |  | I |  |  | 2017-08-11 20:26 | EDITOR
65 | Assaf Kasher | 24 | 0.3 | 30.3.5 | 119 | 3 | T | Y | 119.03 | 3 | 30.3.5 |  |  | Chris |  |  | Transmit Mask - consider adding that transmit mask when transmitting in part of the mask is as the wide mask (see last lines in 19.3.18.1) | As in comment |  | EDITOR | Mask | [5 empty] | 2017-05-03 14:59 | EDITOR
66 | Assaf Kasher | 24 | 0.3 | 30.3.7 | 125 | 12 | T | Y | 125.12 | 12 | 30.3.7 |  | V | Carlos |  | 250 | AGC and TRN fields can be appended to packet with control trailer only when the destination is an EDMG STA | Add this limitted | REVISED (EDITOR: 2017-05-25 20:39:41Z) In P57L30 (10.36.11.6), replace the first sentence with "To provide additional control signaling, a control trailer may be inserted in a control mode PPDU transmitted to an EDMG STA" | EDITOR | Ready for Motion |  |  | I | EDITOR: 2017-08-05 01:11:32Z |  | 2017-08-05 01:12 | EDITOR
67 | Assaf Kasher | 24 | 0.3 | 30.3.7 | 127 | 3 | T | Y | 127.03 | 3 | 30.3.7 |  | V | Carlos |  | 250 | "Indicates whether the STA requests a designed channel or not." what is a designed channel (add reference) | Fix (I don't know what is meant) | REVISED (EDITOR: 2017-05-25 20:48:09Z) 1) Replace "designed" with "specific" 2) Include reference to 11.4.13.3 3) In 11.4.13.3, use TXVECTOR when referring to CT | EDITOR | Ready for Motion |  |  | I | EDITOR: 2017-08-05 01:29:48Z |  | 2017-08-05 01:30 | EDITOR
68 | Assaf Kasher | 24 | 0.3 | 30.5.6.2.2 | 143 | 2 | T | Y | 143.02 | 2 | 30.5.6.2.2 |  | V | Artyom |  | 237 | "The SU PPDU structures described in this subclause cover the combination of different values of NCB and when the number of spatial streams is one" TRN fields are missing from the structures. If this is due to lack of space, it should be mentioned in the text | As in comment | REVISED (EDITOR: 2017-06-24 22:38:12Z) Resolve as in https://mentor.ieee.org/802.11/dcn/17/11-17-0893-02-00ay-proposed-comment-resolution-for-cid-63-68-in-11ay.docx | EDITOR | Ready for Motion |  |  | I |  |  | 2017-08-11 20:26 | EDITOR
69 | Assaf Kasher | 24 | 0.3 | 30.5 | 163 | 1 | T | Y | 163.01 | 1 | 30.5 |  |  | Assaf |  |  | Missing definition of CCA and sensitivity | Add |  | EDITOR | SC | [5 empty] | 2017-06-07 15:32 | EDITOR
70 | Assaf Kasher | 24 | 0.3 | 30.6.6. | 150 | 7 | T | Y | 150.07 | 7 | 30.6.6. |  |  | Yutaka |  |  | "An EDMG STA supports phase hopping if the PH Supported field in the STA's EDMG Capabilities element is one. A phase hopping capable STA may transmit an EDMG OFDM mode SU PPDU with two streams with phase hopping to a peer STA that is also phase hopping capable, and shall not transmit the SU PPDU if the peer STA is not phase hopping capable" This is MAC text | Move to the MAC |  | EDITOR | OFDM | [5 empty] | 2017-05-29 07:10 | EDITOR
71 | Assaf Kasher | 24 | 0.3 | 30.6.6. | 150 | 11 | T | Y | 150.11 | 11 | 30.6.6. |  |  | Yutaka |  |  | "An EDMG STA supports open loop precoding if the Open Loop Precoding Supported subfield in the STA's EDMG Capabilities element is one. An open loop precoding capable STA may transmit an EDMG OFDM mode SU PPDU with two streams with open loop precoding to a peer STA that is also open loop precoding capable, and shall not transmit the SU PPDU if the peer STA is not open loop precoding capable" | Move to the MAC |  | EDITOR | OFDM | [5 empty] | 2017-05-29 07:10 | EDITOR
72 | Assaf Kasher | 24 | 0.3 | 30.9.1.1 | 153 | 10 | T | Y | 153.1 | 10 | 30.9.1.1 |  |  | Claudio |  |  | "The four MSBs of the FCS" This is a poor check sequence | Replace with a better 4 bit FCS (submission is needed) |  | EDITOR | BF PHY | [5 empty] | 2017-05-03 14:35 | EDITOR
73 | Assaf Kasher | 24 | 0.3 | 30.9.2.2.1 | 115 | 5 | T | Y | 115.05 | 5 | 30.9.2.2.1 |  | V | Claudio |  | 239 | "M TRN sequences" - these are subfields | Replace with subfields, also in next paragraph | Resolve as in https://mentor.ieee.org/802.11/dcn/17/11-17-0919-01-00ay-resolution-to-11ay-related-cids.docx | EDITOR | Ready for Motion |  |  | I |  |  | 2017-08-11 20:26 | EDITOR
74 | Assaf Kasher | 24 | 0.3 | 30.9.2.2.2 | 115 | 21 | T | Y | 115.21 | 21 | 30.9.2.2.2 |  |  | Claudio |  |  | "If the PACKET-TYPE parameter in the RXVECTOR or TXVECTOR is equal to TRN-R-PACKET, then both BEAM_TRACKING_REQUEST and EDMG_BEAM_TRACKING_REQUEST parameters in the corresponding" Only the TXVECTOR can be set, the RXVECTOR is received as is | Remove reference to RXVECTOR in this paragraph |  | EDITOR | BF PHY | [5 empty] | 2017-05-03 14:35 | EDITOR
75 | Assaf Kasher | 24 | 0.3 | 30.9.2.2.3 | 156 | 7 | T | Y | 156.07 | 7 | 30.9.2.2.3 |  | V | Claudio |  | 239 | "A value in the EDMG TRN Length field of an EDMG BRP-RX packet shall be equal to the value of the L-RX field requested by the intended receiver of the EDMG BRP-RX packet in the last received EDMG BRP Request element, if any" This is MAC behavior, L-RX is not available to the PHY. | Movve to clause 10.38 | Resolve as in https://mentor.ieee.org/802.11/dcn/17/11-17-0919-01-00ay-resolution-to-11ay-related-cids.docx | EDITOR | Ready for Motion |  |  | I |  |  | 2017-08-11 20:26 | EDITOR
76 | Assaf Kasher | 24 | 0.3 | 30.9.2.2.6 | 157 | 15 | T | Y | 157.15 | 15 | 30.9.2.2.6 |  |  | Claudio |  |  | TRN subfields definition: Throughtout this subclause, "spatial streams: are used. I think that since these fields are to be used for beamforming training without sptial expansion, TX chains should be used instead | Change spatial streams to transmit chains |  | EDITOR | BF PHY | [5 empty] | 2017-05-03 14:35 | EDITOR
77 | Assaf Kasher | 24 | 0.3 | 30.9.2.2.7 | 158 | 7 | T | Y | 158.07 | 7 | 30.9.2.2.7 |  |  | Claudio |  |  | "first P TRN subfields of each TRN-Unit of the EDMG Not for each TRN units. " It should be only once in packet: only the first in each packet, or the second if the first is used for antenna switching | Change to the first valid P sequences in the packet (this is for BRP-TX packets, not clear what to do in BRP-TX-RX packets) |  | EDITOR | BF PHY | [5 empty] | 2017-05-03 14:35 | EDITOR
78 | Carlos Aldana | 24 | 0.3 | 10 | 43 | 3 | T | Y | 43.03 | 3 | 10 | [5 empty] | This Draft does not address Usage Model 8 : Wireless Backhauling of 11-15-625-03 (Tgay Usage Scenarios). Please add a section to the spec that addresses this use case | Please provide text to address this |  | EDITOR | General | [5 empty] | 2017-05-03 04:47 | EDITOR
79 | Carlos Aldana | 24 | 0.3 | 30.9.1.1 | 153 | 9 | E | Y | 153.09 | 9 | 30.9.1.1 |  | V | Carlos |  | 228 | RF Chain ID is used in Figures 103,104, and 105 to indicate RF Chain. The definition of RF Chain is : The physical entity that is able to act as a receive chain or transmit chain, or both. Make the text consistent with definition. | Change "Identifies the RF chain the transmitter is currently using for this transmission" with "Identifies the transmit chain currently being used" | REVISED (EDITOR: 2017-05-10 05:43:33Z) Change "Identifies the RF chain the transmitter is currently using for this transmission" with "Identifies the transmit chain currently being used for the transmission" | EDITOR | Editor |  |  | I | EDITOR: 2017-05-25 00:22:13Z |  | 2017-05-25 00:22 | EDITOR
80 | Carlos Aldana | 24 | 0.3 | 10.3.2.3.11 | 44 | 11 | E | Y | 44.11 | 11 | 10.3.2.3.11 |  | J | Carlos |  | 228 | What is difference between an antenna and DMG antenna? We should be consistent and use DMG antenna where appropriate | Please be consistent | REJECTED (EDITOR: 2017-05-10 00:31:15Z) This is a comment in the baseline text, which is correctly using DMG antenna. DMG antenna is defined in the Definitions subclause. | EDITOR | Editor |  |  | I | EDITOR: 2017-05-24 03:35:51Z |  | 2017-05-24 03:36 | EDITOR
81 | Carlos Aldana | 24 | 0.3 | 10.36.11.2 | 55 | 26 | E | Y | 55.26 | 26 | 10.36.11.2 |  | V | Cheng |  |  | What is difference between an antenna and DMG antenna? We should be consistent and use "DMG antenna" where appropriate | Please be consistent throughout draft. This also happens in 10.36.11.4 line 43 | REVISED (EDITOR: 2017-08-11 23:28:21Z) Agree with first instance. For the second one, please note that DMG antenna and antenna configuration are not necessarily the same. | EDITOR | Editor |  |  | I | EDITOR: 2017-08-11 23:28:51Z |  | 2017-08-11 23:29 | EDITOR
82 | Carlos Aldana | 24 | 0.3 | 9.5.3 | 40 | 6 | T | Y | 40.06 | 6 | 9.5.3 |  |  | Sungjin |  |  | We should allow for Short SWW feedback to indicate whether this was best in terms of SNR or LOS/NLOS. Perhaps use the Reserved bit to indicate this. | Use Reserved bit to indicate LOS or SNR as the criteria used |  | EDITOR | BF | [5 empty] | 2017-05-03 14:38 | EDITOR
83 | Carlos Aldana | 24 | 0.3 | 10.38.5.2 | 63 | 11 | E | Y | 63.11 | 11 | 10.38.5.2 |  | A | Carlos |  | 228 | What is "SSWFeedback frame"? | Replace "SSWFeedback frame" with "SSW-Feedback frame" | ACCEPTED (EDITOR: 2017-05-10 01:22:46Z) | EDITOR | Editor |  |  | I | EDITOR: 2017-05-24 03:42:44Z |  | 2017-05-24 03:43 | EDITOR
84 | Carlos Aldana | 24 | 0.3 | 10.38.9.2.4.3 | 73 | 16 | T | Y | 73.16 | 16 | 10.38.9.2.4.3 |  | V | Lei Huang |  | 255 | Frame format for "BF Feedback" is not defined | Please add this defnition | Resolve as in https://mentor.ieee.org/802.11/dcn/17/11-17-1041-00-00ay-cr-on-su-mu-mimo-bf-training-and-feedback.docx | EDITOR | Ready for Motion |  |  | I |  |  | 2017-08-11 20:26 | EDITOR
85 | Carlos Aldana | 24 | 0.3 | 10.38.9.2.3.3 | 70 | 46 | T | Y | 70.46 | 46 | 10.38.9.2.3.3 |  | V | Lei Huang |  | 255 | Frame format for "MIMO Feedback" is not defined | Please add this defnition | Resolve as in https://mentor.ieee.org/802.11/dcn/17/11-17-1041-00-00ay-cr-on-su-mu-mimo-bf-training-and-feedback.docx | EDITOR | Ready for Motion |  |  | I |  |  | 2017-08-11 20:26 | EDITOR
86 | Carlos Aldana | 24 | 0.3 | 10.38.9.2.4.3 | 73 | 15 | T | Y | 73.15 | 15 | 10.38.9.2.4.3 |  | V | Lei Huang |  | 255 | Frame format for "MU-MIMO Feedback" is not defined | Please add this defnition | Resolve as in https://mentor.ieee.org/802.11/dcn/17/11-17-1041-00-00ay-cr-on-su-mu-mimo-bf-training-and-feedback.docx | EDITOR | Ready for Motion |  |  | I |  |  | 2017-08-11 20:26 | EDITOR
87 | Carlos Aldana | 24 | 0.3 | 10.38.9.2.4.2 | 73 | 18 | T | Y | 73.18 | 18 | 10.38.9.2.4.2 |  | V | Motozuka |  | 255 | What does "antennas/sectors" mean? Is it antenna, sector, or both? Be precise | Please clarify | Resolve as in https://mentor.ieee.org/802.11/dcn/17/11-17-1041-00-00ay-cr-on-su-mu-mimo-bf-training-and-feedback.docx | EDITOR | Ready for Motion |  |  | I |  |  | 2017-08-11 20:26 | EDITOR
88 | Carlos Aldana | 24 | 0.3 | 9.4.2.255 | 37 | 19 | E | Y | 37.19 | 19 | 9.4.2.255 |  | V | Carlos |  | 228 | This paragraph should be replaced with "The value of the EDMG TRN-Unit N field plus one indicates the requested number of TRN subfields per EDMG TRN-Unit M field" | As in comment | REVISED (EDITOR: 2017-05-10 02:24:10Z) See CID161 | EDITOR | Editor |  |  | I | EDITOR: 2017-05-24 03:32:16Z |  | 2017-05-24 03:32 | EDITOR
89 | Carlos Aldana | 24 | 0.3 | 30.9.2.2.4 | 156 | 17 | T | Y | 156.17 | 17 | 30.9.2.2.4 |  | V | Claudio |  | 239 | Why should the minimum duration of the Data field of an EDMG BRP packet when sent in an EDMG SC mode be aBRPminSCblock? This could make BRP packets unnecessarily long. | Remove this line | Resolve as in https://mentor.ieee.org/802.11/dcn/17/11-17-0919-01-00ay-resolution-to-11ay-related-cids.docx | EDITOR | Ready for Motion |  |  | I |  |  | 2017-08-11 20:26 | EDITOR
90 | Carlos Aldana | 24 | 0.3 | 9.4.2.250.2 | 28 | 6 | T | Y | 28.06 | 6 | 9.4.2.250.2 |  |  | Chris |  |  | The range provided only allows for aBRPminSCblocks to be included as this value is a minimum. It seems that we are wasting the 5 bits. | If the intension is to have what is written, then assign the 5 bits to "Reserved". Otherwise, clean up the language so as to have consistency with the usage of aBRPminSCblocks. |  | EDITOR | Capabilities | [5 empty] | 2017-05-03 14:43 | EDITOR
91 | Carlos Aldana | 24 | 0.3 | 30.9.2.2.4 | 156 | 15 | T | Y | 156.15 | 15 | 30.9.2.2.4 |  |  | Claudio |  |  | How can the Requested BRP SC block field not be included in the EDMG Capabilities element? There does not seem to be much of a choice. | Remove the sentence beginning in line 15. |  | EDITOR | BF PHY | [5 empty] | 2017-05-03 14:35 | EDITOR
92 | Carlos Aldana | 24 | 0.3 | 10.38.9.2.4.2 | 71 | 29 | T | Y | 71.29 | 29 | 10.38.9.2.4.2 |  |  | Motozuka |  |  | To prevent possible interop issues, make the "should" a "shall" | Replace "should" with "shall" |  | EDITOR | MU-MIMO BF | [5 empty] | 2017-05-06 00:20 | EDITOR
93 | Carlos Aldana | 24 | 0.3 | 10.38.9.2.3.2 | 68 | 25 | T | Y | 68.25 | 25 | 10.38.9.2.3.2 |  |  | Lei Huang |  |  | What is the "Short SSW Feedback field"? Where is it defined? Do you mean Sector Sweep Feedback field in 9.5.3 with EDMG Extension Flag subfield set to 1? If so, then say so. | Please clarify |  | EDITOR | SU-MIMO BF | [5 empty] | 2017-05-03 14:39 | EDITOR
94 | Carlos Aldana | 24 | 0.3 | 10.38.9.2.3.3 | 70 | 7 | T | Y | 70.07 | 7 | 10.38.9.2.3.3 |  |  | Lei Huang |  |  | To prevent possible interop issues, make the should a shall | Replace "should" with "shall" |  | EDITOR | SU-MIMO BF | [5 empty] | 2017-05-03 14:39 | EDITOR
95 | Carlos Aldana | 24 | 0.3 | 10.38.9.2.3.2 | 67 | 36 | T | Y | 67.36 | 36 | 10.38.9.2.3.2 |  |  | Lei Huang |  |  | To prevent possible interop issues, make the should a shall | Replace "should" with "shall" |  | EDITOR | SU-MIMO BF | [5 empty] | 2017-05-03 14:39 | EDITOR
96 | Carlos Aldana | 24 | 0.3 | 10.38.9.2.4.3 | 73 | 1 | T | Y | 73.01 | 1 | 10.38.9.2.4.3 |  |  | Motozuka |  |  | To prevent possible interop issues, make the should a shall | Replace "should" with "shall" |  | EDITOR | MU-MIMO BF | [5 empty] | 2017-05-06 00:20 | EDITOR
97 | Carlos Aldana | 24 | 0.3 | 30.3.3.3.2.3 | 111 | 1 | T | Y | 111.01 | 1 | 30.3.3.3.2.3 |  |  | Thomas |  |  | We should remove the term "channel estimate smoothing is recommended" and instead use "beamforming is applied". In this spec, we have not defined how/when channel smoothing should be used. In 802.11n (i.e. HT), we had a smoothing bit that should be set to 1 when 95% of the channel energy was within 800ns. | As in comment |  | EDITOR | Preamble | [5 empty] | 2017-05-03 15:10 | EDITOR
98 | Carlos Aldana | 24 | 0.3 | 30.9.2.2.7 | 158 | 7 | T | Y | 158.07 | 7 | 30.9.2.2.7 |  |  | Claudio |  |  | We may want to find the LOS tap in addition to the tap with the largest amplitude | Add text that allows for LOS tap reporting and have a bit that indicates whether it is LOS or "largest amplitude" |  | EDITOR | BF PHY | [5 empty] | 2017-05-03 14:35 | EDITOR
99 | Carlos Aldana | 24 | 0.3 | 30.9.2.2.7 | 158 | 9 | E | Y | 158.09 | 9 | 30.9.2.2.7 |  | J | Carlos |  |  | Where exactly is dot11ChanMeasFBCKNtaps defined? I think it should be "Number of Taps Requested", but it's not mentioned anywhere. | Please define it | REJECTED (EDITOR: 2017-08-12 20:35:36Z) This is defined in 802.11-2016. | EDITOR | Editor |  |  | I | EDITOR: 2017-08-12 20:35:48Z |  | 2017-08-12 20:36 | EDITOR
100 | Carlos Aldana | 24 | 0.3 | 9.4.2.130 | 21 | 13 | T | Y | 21.13 | 13 | 9.4.2.130 |  | V | Assaf |  | 258 | In the "Sector ID Order Requested" row, what does "when the and the Short SSW Packet..." mean? | Please clarify | Resolve as in https://mentor.ieee.org/802.11/dcn/17/11-17-0922-02-00ay-brp-comment-resolution.docx | EDITOR | Ready for Motion |  |  | I |  |  | 2017-08-11 20:26 | EDITOR
101 | Carlos Aldana | 24 | 0.3 | 10.38.9 | 66 | 10 | T | Y | 66.1 | 10 | 10.38.9 |  |  | Sungjin |  |  | It is not clear that any changes have been made here to address the single hop requirement of >2 Gbps with distances up to 1 km (see 11-15-625-03). | As in comment |  | EDITOR | BF | [5 empty] | 2017-05-03 14:38 | EDITOR
102 | Carlos Aldana | 24 | 0.3 | 30.9.2.2.3 | 155 | 36 | T | Y | 155.36 | 36 | 30.9.2.2.3 |  |  | Claudio |  |  | To have a more efficient mode, P=0, M=6, and N=3 should also be a mandatory TRN mode | As in comment |  | EDITOR | BF PHY | [5 empty] | 2017-05-03 14:35 | EDITOR
103 | Carlos Aldana | 24 | 0.3 | 9.4.2.250.6 | 30 | 10 | E | Y | 30.1 | 10 | 9.4.2.250.6 |  | J | Carlos |  | 228 | Is there a relationship between M and N? | Please clarify | REJECTED (EDITOR: 2017-05-10 02:07:32Z) No, there is no relationship. It is up to the STA's capabilities. | EDITOR | Editor |  |  | I | EDITOR: 2017-05-24 03:14:39Z |  | 2017-05-24 03:15 | EDITOR
104 | Carlos Aldana | 24 | 0.3 | 10.3.1 | 43 | 13 | T | Y | 43.13 | 13 | 10.3.1 |  |  | Oren |  |  | What is the definition of "fast" in the term "fast collision inference"? | Please clarify |  | EDITOR | CCA | [5 empty] | 2017-05-03 14:46 | EDITOR
105 | Carlos Aldana | 24 | 0.3 | 10.7.7.6 | 46 | 34 | T | Y | 46.34 | 34 | 10.7.7.6 |  | J | Solomon |  | 249 | We should not allow Control frames to have smaller bandwidth than the frame eliciting the response. This will help in reduce the number of frames transmitted in ranging applications. | Change the "should" with a "shall" | REJECTED (EDITOR: 2017-07-11 07:13:28Z) - Resolve as in https://mentor.ieee.org/802.11/dcn/17/11-17-1027-01-00ay-draft-0-3-comment-resolution.docx | EDITOR | Ready for Motion |  |  | I |  |  | 2017-08-11 20:26 | EDITOR
106 | Carlos Aldana | 24 | 0.3 | 9.4.2.251 | 31 | 26 | T | Y | 31.26 | 26 | 9.4.2.251 |  |  | Chris |  |  | We should not allow for EDMG STAs to send non-EDMG duplicate PPDU without channel width information. | Make EDMG Operation element mandatory for all frames. If overhead is a concern, make a new element ID that has Operating Channel Width only. |  | EDITOR | Capabilities | [5 empty] | 2017-05-03 14:43 | EDITOR
107 | Carlos Aldana | 24 | 0.3 | 10.36.11.2 | 55 | 5 | T | Y | 55.05 | 5 | 10.36.11.2 |  |  | Oghenekome |  |  | There is no mention as to how channel access over multiple channels should be done in SP. | Please clarify |  | EDITOR | Channel access | [5 empty] | 2017-05-11 01:05 | EDITOR
108 | Carlos Aldana | 24 | 0.3 | 10.36.11.2 | 56 | 12 | E | Y | 56.12 | 12 | 10.36.11.2 |  | A | Carlos |  | 228 | Replace "shall be done" with "shall be indicated" | As in comment | ACCEPTED (EDITOR: 2017-05-10 00:35:36Z) | EDITOR | Editor |  |  | I | EDITOR: 2017-05-24 03:39:39Z |  | 2017-05-24 03:40 | EDITOR
109 | Carlos Aldana | 24 | 0.3 | 10.36.11.3 | 56 | 18 | E | Y | 56.18 | 18 | 10.36.11.3 |  | A | Carlos |  | 228 | Replace "direcitonal" with "directional" | As in comment | ACCEPTED (EDITOR: 2017-05-10 00:35:41Z) | EDITOR | Editor |  |  | I | EDITOR: 2017-05-24 03:40:05Z |  | 2017-05-24 03:40 | EDITOR
110 | Carlos Aldana | 24 | 0.3 | 10.36.11.3 | 56 | 27 | T | Y | 56.27 | 27 | 10.36.11.3 |  |  | Cheng |  |  | What if the value of the Section ID and DMG Antenna ID subfields identified in the allocation do not correspond to a sector and DMG antenna reported by the STA? What is the expected behavior? | Please clarify |  | EDITOR | Channel access | [5 empty] | 2017-06-20 22:25 | EDITOR
111 | Carlos Aldana | 24 | 0.3 | 10.36.11.4 | 57 | 10 | E | Y | 57.1 | 10 | 10.36.11.4 |  | A | Cheng |  |  | "Among other things" is colloquial. Please remove. | As in comment | ACCEPTED (EDITOR: 2017-08-11 23:37:47Z) | EDITOR | Editor |  |  | I | EDITOR: 2017-08-11 23:37:49Z |  | 2017-08-11 23:38 | EDITOR
112 | Carlos Aldana | 24 | 0.3 | 10.36.11.4 | 57 | 12 | T | Y | 57.12 | 12 | 10.36.11.4 |  |  | Cheng |  |  | Remove ambiguous behavior in MIMO channel access. | Replace "may" with "shall" |  | EDITOR | Channel access | [5 empty] | 2017-05-03 16:01 | EDITOR
113 | Carlos Aldana | 24 | 0.3 | 10.38.2.4 | 59 | 22 | T | Y | 59.22 | 22 | 10.38.2.4 |  |  | Sungjin |  |  | What is the expected behavior after responder receives an additional feedback request from initiator? We should add statements with "shall" or "should" that describe the intended behavior | Please clarify |  | EDITOR | BF | [5 empty] | 2017-05-03 14:38 | EDITOR
114 | Carlos Aldana | 24 | 0.3 | 10.38.2.5 | 59 | 29 | T | Y | 59.29 | 29 | 10.38.2.5 |  |  | Sungjin |  |  | What is the expected behavior after initiator receives an additional feedback request from responder? We should add statements with "shall" or "should" that describe the intended behavior | Please clarify |  | EDITOR | BF | [5 empty] | 2017-05-03 14:38 | EDITOR
115 | Carlos Aldana | 24 | 0.3 | 10.38.4 | 60 | 22 | E | Y | 60.22 | 22 | 10.38.4 |  | A | Carlos |  |  | This paragraph is 1 sentence. Could we make it easier to read? | Please clean this text | ACCEPTED (EDITOR: 2017-08-11 23:49:48Z) | EDITOR | Editor |  |  | I | EDITOR: 2017-08-11 23:49:50Z |  | 2017-08-11 23:50 | EDITOR
116 | Carlos Aldana | 24 | 0.3 | 10.38.4 | 61 | 7 | E | Y | 61.07 | 7 | 10.38.4 |  | A | Carlos |  |  | This paragraph is 2 sentences, where the first is clear and the second is hard to follow. Could we make it easier to read? | Please clean this text | ACCEPTED (EDITOR: 2017-08-12 00:03:38Z) | EDITOR | Editor |  |  | I | EDITOR: 2017-08-12 00:03:32Z |  | 2017-08-12 00:04 | EDITOR
117 | Carlos Aldana | 24 | 0.3 | 10.38.5.2 | 63 |  | E | Y | 63 |  | 10.38.5.2 |  | J | Carlos |  |  | The text here in this section is repeated. We could combine this section with the section in page 62, line 32, so as to make it clean | Please clean this text | REJECTED (EDITOR: 2017-08-12 00:09:07Z) The first paragraph deals with normal case, whereas the second deals with the case of retransmission. This is also how it is written in the baseline. So, if a change like the commenter is proposing is done, this requires more work (beyond editorial) as it involves the baseline text. | EDITOR | Editor |  |  | I | EDITOR: 2017-08-12 00:10:14Z |  | 2017-08-12 00:10 | EDITOR
118 | Carlos Aldana | 24 | 0.3 | 10.38.7 | 65 | 18 | E | Y | 65.18 | 18 | 10.38.7 |  | A | Carlos |  |  | Add "or" in line 18 | As in comment | ACCEPTED (EDITOR: 2017-08-12 00:15:39Z) | EDITOR | Editor |  |  | I | EDITOR: 2017-08-12 00:15:42Z |  | 2017-08-12 00:16 | EDITOR
119 | Carlos Aldana | 24 | 0.3 | 10.38.9.4 | 76 | 10 | T | Y | 76.1 | 10 | 10.38.9.4 |  | V | James Wang |  | 260 | What if the maximum number of receive sectors and antennas across all intended responders is greater than the maximum number of TRN-R subfield allowed? What should the AP or PCP do in this case? | Please clarify | Resolve as in https://mentor.ieee.org/802.11/dcn/17/11-17-1119-02-00ay-comment-resolution-for-clause-10-38-9-4.docx | EDITOR | Ready for Motion |  |  | I |  |  | 2017-08-11 20:26 | EDITOR
120 | Carlos Aldana | 24 | 0.3 | 10.38.9.5.1 | 76 | 30 | E | Y | 76.3 | 30 | 10.38.9.5.1 |  | J | Carlos |  |  | Figure 54 should be removed as Figure 55 is a superset. | As in comment | REJECTED (EDITOR: 2017-08-12 00:25:52Z) A figure is worth a thousand words. Agree with commenter that Figure 55 is a superset, but having a figure here (a few pages before) helps the reader. | EDITOR | Editor |  |  | I | EDITOR: 2017-08-12 00:28:43Z |  | 2017-08-12 00:29 | EDITOR
121 | Carlos Aldana | 24 | 0.3 | 10.38.9.5.1 | 77 | 12 | E | Y | 77.12 | 12 | 10.38.9.5.1 |  | A | Carlos |  |  | Remove "in a specific case". It is redundant | As in comment | ACCEPTED (EDITOR: 2017-08-12 00:29:29Z) | EDITOR | Editor |  |  | I | EDITOR: 2017-08-12 00:29:30Z |  | 2017-08-12 00:29 | EDITOR
122 | Carlos Aldana | 24 | 0.3 | 10.38.9.5.3 | 78 | 41 | T | Y | 78.41 | 41 | 10.38.9.5.3 |  | V | Claudio |  | 239 | To make it symmetric, we should also add that "The second EDMG BRP packet sent in a BRP TXSS procedure shall not include a TRN field" | As in comment | Resolve as in https://mentor.ieee.org/802.11/dcn/17/11-17-0919-01-00ay-resolution-to-11ay-related-cids.docx | EDITOR | Ready for Motion |  |  | I |  |  | 2017-08-11 20:26 | EDITOR
123 | Carlos Aldana | 24 | 0.3 | 10.38.9.5.3 | 78 | 36 | T | Y | 78.36 | 36 | 10.38.9.5.3 |  | V | Claudio |  | 239 | What if the first EDMG BRP packet sent in a BRP TXSS procedure is not received? What should the initiator do? If it retransmits the frame, is it still the "first" and it shall not include a TRN field? | Please clarify | Resolve as in https://mentor.ieee.org/802.11/dcn/17/11-17-0919-01-00ay-resolution-to-11ay-related-cids.docx | EDITOR | Ready for Motion |  |  | I |  |  | 2017-08-11 20:26 | EDITOR
124 | Carlos Aldana | 24 | 0.3 | 10.38.9.5.3 | 79 | 13 | E | Y | 79.13 | 13 | 10.38.9.5.3 |  | A | Carlos |  |  | Replace "The one or more BRP-TX packet" with "The BRP-TX packets" | As in comment | ACCEPTED (EDITOR: 2017-08-12 00:32:11Z) | EDITOR | Editor |  |  | I | EDITOR: 2017-08-12 00:32:12Z |  | 2017-08-12 00:32 | EDITOR
125 | Carlos Aldana | 24 | 0.3 | 10.38.9.5.3 | 79 | 15 | T | Y | 79.15 | 15 | 10.38.9.5.3 |  |  | Claudio |  |  | What should be the responder's behavior if BRP-TX packets are not completed within the SP allocation or TXOP? | Please clarify |  | EDITOR | BRP TXSS | [5 empty] | 2017-05-03 14:42 | EDITOR
126 | Carlos Aldana | 24 | 0.3 | 30.9.2.2.4 | 156 | 18 | E | Y | 156.18 | 18 | 30.9.2.2.4 |  | A | Carlos |  | 228 | replace "needed" with "necessary" | As in comment | ACCEPTED (EDITOR: 2017-05-10 01:23:19Z) | EDITOR | Editor |  |  | I | EDITOR: 2017-05-25 00:32:11Z |  | 2017-05-25 00:32 | EDITOR
127 | Carlos Aldana | 24 | 0.3 | 30.10.2 |  | 1 | E | Y |  | 1 | 30.10.2 |  | J | Carlos |  | 228 | Table 45 through Table 60 should be in an Appendix. It would save 30 pages to the draft | As in comment | REJECTED (EDITOR: 2017-05-09 01:42:05Z) The tables are normative and, as such, it is better to be in the main body of the text. Moreover, this is also how it is done for DMG in clause 20. | EDITOR | Editor |  |  | I | EDITOR: 2017-05-24 01:56:59Z |  | 2017-05-24 01:57 | EDITOR
128 | Carlos Aldana | 24 | 0.3 | NA | 1 | 1 | T | Y | 1.01 | 1 | NA |  | V | Artyom |  | 236 | We need to improve the link budget and increase the range of 802.11ay. In 802.11n, STBC is optional and hardly used in the field. We should make it mandatory in 802.11ay | As in comment | Resolve as in https://mentor.ieee.org/802.11/dcn/17/11-17-0892-04-00ay-proposed-comment-resolution-for-cid-4-6-128-156-158-159-414-415-in-11ay.docx | EDITOR | Ready for Motion |  |  | I |  |  | 2017-08-11 20:26 | EDITOR
129 | Carlos Aldana | 24 | 0.3 | 30.6 | 149 | 18 | T | Y | 149.18 | 18 | 30.6 |  |  | Jinmin |  |  | Please add a table showing the PHY data rates for OFDM and make sure that it is an improvement over the SC case. | As in comment |  | EDITOR | OFDM | [5 empty] | 2017-05-03 15:25 | EDITOR
130 | Carlos Aldana | 24 | 0.3 | 9.4.2.136 | 24 | 1 | T | Y | 24.01 | 1 | 9.4.2.136 |  | V | Assaf |  | 258 | As the spec is written, with NCB=8, the support of the channel becomes 1/8 of the support of the NCB=1 case. This turns out to be 4.47ns for 63 taps when NCB=8. This needs to be fixed. We should allow for more taps to be fedback when NCB>1. | When NCB>1, consider adding a mode where the delay of tap k is in units of either Tc/NCB or Tc. | Resolve as in https://mentor.ieee.org/802.11/dcn/17/11-17-0922-02-00ay-brp-comment-resolution.docx | EDITOR | Ready for Motion |  |  | I |  |  | 2017-08-11 20:26 | EDITOR
131 | Carlos Aldana | 24 | 0.3 | 30.3.3.2.6 | 106 | 12 | T | Y | 106.12 | 12 | 30.3.3.2.6 |  | J | Thomas |  | 253 | spoofing error should be the define as the absolute value of the difference between the PPDU duration calculated based on L-Header and the actual PPDU duration. | AS in comment. | REJECTED (EDITOR: 2017-07-11 09:04:34Z) - Resolve as in https://mentor.ieee.org/802.11/dcn/17/11-17-1075-01-00ay-resolution-of-some-preamble-comments.docx | EDITOR | Ready for Motion |  |  | I |  |  | 2017-08-11 20:26 | EDITOR
132 | Carlos Aldana | 24 | 0.3 | 30.3.3.2.6 | 106 | 22 | E | Y | 106.22 | 22 | 30.3.3.2.6 |  | V | Carlos |  |  | Spoofing error is defined twice. One definition suffices. Remove "where spoofing error is defined as the difference 23 between the PPDU duration calculated based on L-Header and the actual PPDU duration" in line 22. | As in comment | REVISED (EDITOR: 2017-08-12 01:27:22Z) Move the definition to the start of the subclause and then delete. | EDITOR | Editor |  |  | I | EDITOR: 2017-08-12 01:27:39Z |  | 2017-08-12 01:28 | EDITOR
133 | Carlos Aldana | 24 | 0.3 | 30.3.3.2.6 | 106 | 25 | T | Y | 106.25 | 25 | 30.3.3.2.6 |  | J | Thomas |  | 253 | The Channel BW field should always be indicated, regardless of whether the PPDU is RTS, DMG CTS, or DMG DTS frame | Remove the clause "When the PPDU contains an RTS, a DMG CTS or a DMG DTS frame" and "Otherwise, the Channel BW field is reserved." | REJECTED (EDITOR: 2017-07-11 09:04:53Z) - Resolve as in https://mentor.ieee.org/802.11/dcn/17/11-17-1075-01-00ay-resolution-of-some-preamble-comments.docx | EDITOR | Ready for Motion |  |  | I |  |  | 2017-08-11 20:26 | EDITOR
134 | Carlos Cordeiro | 24 | 0.3 | 9.4.2.250.4 | 28 | 23 | T | Y | 28.23 | 23 | 9.4.2.250.4 |  |  | Chris |  |  | There is no DMG antenna ID to identify which antenna each polarization applies to. Either define it, or make a static mapping. | As noted |  | EDITOR | Capabilities | [5 empty] | 2017-05-03 14:43 | EDITOR
135 | Carlos Cordeiro | 24 | 0.3 | 4.10.3.6 | 5 | 34 | T | Y | 5.34 | 34 | 4.10.3.6 |  | V | Rob |  | 267 | Much of the text in this subclause reads as normative. | Move normative text elsewhere, such as in clause 11 | Resolve as in https://mentor.ieee.org/802.11/dcn/17/11-17-1095-01-00ay-comment-resolution-for-cid-135-136-137-144.docx | EDITOR | Security |  |  | I |  |  | 2017-08-11 20:26 | EDITOR
136 | Carlos Cordeiro | 24 | 0.3 | 4.10.3.6 | 7 | 20 | T | Y | 7.2 | 20 | 4.10.3.6 |  | V | Rob |  | 267 | Resolve the editor comment regarding the last bullet item | As noted | Resolve as in https://mentor.ieee.org/802.11/dcn/17/11-17-1095-01-00ay-comment-resolution-for-cid-135-136-137-144.docx | EDITOR | Security |  |  | I |  |  | 2017-08-11 20:26 | EDITOR
137 | Carlos Cordeiro | 24 | 0.3 | 4.10.3.7 | 6 | 29 | T | Y | 6.29 | 29 | 4.10.3.7 |  | V | Rob |  | 267 | Much of the text in this subclause reads as normative. | Move normative text elsewhere, such as in clause 11 | Resolve as in https://mentor.ieee.org/802.11/dcn/17/11-17-1095-01-00ay-comment-resolution-for-cid-135-136-137-144.docx | EDITOR | Security |  |  | I |  |  | 2017-08-11 20:26 | EDITOR
138 | Carlos Cordeiro | 24 | 0.3 | 9.3.1.9.8 | 14 | 3 | T | Y | 14.03 | 3 | 9.3.1.9.8 |  |  | Oren |  |  | Define BA starting sequence number field | As noted |  | EDITOR | Aggregation | [5 empty] | 2017-05-03 14:27 | EDITOR
139 | Carlos Cordeiro | 24 | 0.3 | 9.4.2.130 | 22 | 1 | E | Y | 22.01 | 1 | 9.4.2.130 |  | A | Carlos |  | 228 | In the table, the original definition of the Sector ID Order Present field was lost. | Restore it | ACCEPTED (EDITOR: 2017-05-10 02:02:25Z) | EDITOR | Editor |  |  | I | EDITOR: 2017-05-24 02:46:30Z |  | 2017-05-24 02:46 | EDITOR
140 | Carlos Cordeiro | 24 | 0.3 | 9.4.2.134 | 23 | 10 | T | Y | 23.1 | 10 | 9.4.2.134 |  | V | Deijan |  | 266 | Two problems: i) need to specify that the BW field indicates the requested BW of the allocation. 2) the reference to table 31 is inapropriate, as it is not clear which IsChannelNumber field is being referred to. | Possibly copy the definition from Table 31 here and adjust properly. In the process of doing that, also fix: i) the paragraph above & ii) do the same in 9.4.2.252 EDMG Extended Schedule element. Basically, need to specify what the purpose of the BW fields in the TSPEC is. | REVISED (EDITOR: 2017-07-14 01:09:11Z) Resolve as in https://mentor.ieee.org/802.11/dcn/17/11-17-1083-00-00ay-proposed-resolution-to-sp-allocation-related-cids.docx | EDITOR | Schedule |  |  | I |  |  | 2017-08-11 20:26 | EDITOR
141 | Carlos Cordeiro | 24 | 0.3 | 9.4.2.250.3 | 28 | 18 | E | Y | 28.18 | 18 | 9.4.2.250.3 |  | A | Carlos |  | 228 | Delete this subclause as it is empty | As noted | ACCEPTED (EDITOR: 2017-05-10 00:27:13Z) | EDITOR | Editor |  |  | I | EDITOR: 2017-05-24 02:55:57Z |  | 2017-05-24 02:56 | EDITOR
142 | Carlos Cordeiro | 24 | 0.3 | 9.4.2.250 | 27 | 9 | T | Y | 27.09 | 9 | 9.4.2.250 |  |  | Chris |  |  | Definition of this field is incomplete. Need to define complete MCS capability. | As noted |  | EDITOR | Capabilities | [5 empty] | 2017-05-03 14:53 | EDITOR
143 | Carlos Cordeiro | 24 | 0.3 | 10.38.9.2.4 | 71 | 20 | T | Y | 71.2 | 20 | 10.38.9.2.4 |  |  | Cheng |  |  | Need to specify how groups in the EDMG Group ID Set element are maintained. What are the rules that ensure STAs have the same view and remain updated? | As noted |  | EDITOR | MU-MIMO BF | [5 empty] | 2017-05-06 00:22 | EDITOR
144 | Carlos Cordeiro | 24 | 0.3 | 9.4.2.256 | 38 | 30 | T | N | 38.3 | 30 | 9.4.2.256 |  | V | Rob |  | 267 | How is this done? Need to specify | As noted | Resolve as in https://mentor.ieee.org/802.11/dcn/17/11-17-1095-01-00ay-comment-resolution-for-cid-135-136-137-144.docx | EDITOR | Security |  |  | I |  |  | 2017-08-11 20:26 | EDITOR
145 | Carlos Cordeiro | 24 | 0.3 | 10.3.2.3.4 | 43 | 31 | E | N | 43.31 | 31 | 10.3.2.3.4 |  | A | Carlos |  | 228 | Remove editor note | As noted | ACCEPTED (EDITOR: 2017-05-10 00:12:27Z) | EDITOR | Editor |  |  | I | EDITOR: 2017-05-24 03:35:44Z |  | 2017-05-24 03:36 | EDITOR
146 | Carlos Cordeiro | 24 | 0.3 | 10.3.2.14 | 45 | 8 | E | N | 45.08 | 8 | 10.3.2.14 |  | V | Carlos |  |  | This sentence should be clarified: i) To specify BW, either the scrambler of CT can be used. Need to specify that if both are used, that the BW shall be the same. ii) for MIMO, the only approach for RTS frames defined in the spec is to use the CT (see 10.36.11.4). Hence, it should be a "shall" and there should be a reference to 10.36.11.4. iii) finally, this should be written in terms of the TXVECTOR | As noted | REVISED (EDITOR: 2017-08-11 23:02:21Z) Insert "An EDMG STA that receives an RTS frame containing a control trailer and that also contains bandwidth signaling in the PHY header shall use the bandwidth signaling contained in the control trailer and ignore the one in the PHY header." Insert "An EDMG STA transmitting an RTS frame as part of the MIMO channel access procedure includes a control trailer in the transmitted RTS (see 10.36.11.4)." | EDITOR | Editor |  |  | I | EDITOR: 2017-08-11 23:14:35Z |  | 2017-08-11 23:15 | EDITOR
147 | Carlos Cordeiro | 24 | 0.3 | 10.7.7.4 | 46 | 14 | E | N | 46.14 | 14 | 10.7.7.4 |  | V | Carlos |  |  | Need to specify where the DMG STA Capability Information field is present. It is unclear. | As noted | REVISED (EDITOR: 2017-08-11 23:20:02Z) | EDITOR | Editor |  |  | I | EDITOR: 2017-08-11 23:19:59Z |  | 2017-08-11 23:20 | EDITOR
148 | Carlos Cordeiro | 24 | 0.3 | 10.7.7.7 | 47 | 20 | T | N | 47.2 | 20 | 10.7.7.7 |  |  | Solomon |  |  | Resolve editor comment | As noted |  | EDITOR | Multirate | [5 empty] | 2017-05-03 15:24 | EDITOR
149 | Carlos Cordeiro | 24 | 0.3 | 10.7.7.7 | 47 | 27 | T | N | 47.27 | 27 | 10.7.7.7 |  | V | Solomon |  | 249 | Resolve TBDs in the table | As noted | REVISED (EDITOR: 2017-07-11 07:14:00Z) - Resolve as in https://mentor.ieee.org/802.11/dcn/17/11-17-1027-01-00ay-draft-0-3-comment-resolution.docx | EDITOR | Ready for Motion |  |  | I |  |  | 2017-08-11 20:26 | EDITOR
150 | Christopher Hansen | 24 | 0.3 | 8.3.5.12.2 | 9 | 2 | E | Y | 9.02 | 2 | 8.3.5.12.2 |  | V | Carlos |  | 228 | Figures 3 and 4 are not clear | Suggest having only one configuration (i.e. 6.48 GHz or 2.16+2.16 GHz) per figure | REVISED (EDITOR: 2017-05-09 05:22:17Z) This is following the same approach used for HT/VHT in the baseline. Figures clarified (and separated) for clarity. | EDITOR | Editor |  |  | I | EDITOR: 2017-05-24 02:23:32Z |  | 2017-05-24 02:24 | EDITOR
151 | Christopher Hansen | 24 | 0.3 | 9.4.2.21.16 | 16 | 8 | T | Y | 16.08 | 8 | 9.4.2.21.16 |  | V | Lei Huang |  | 211 | This text is ambiguous, "The Measurement Channel Bitmap subfield indicates one or multiple 2.16 GHz channels for which the 9 measurement request applies. Starting with the MSB, the ith bit of the Measurement Channel Bitmap 10 subfield is set to 1 to indicate the 2.16 GHz channel with channel number i for which the measurement 11 request applies." | Suggest replacing the formatting here with the format used for the BSS Operating Channels field in the EDMG Operating Element 9.4.2.251. | REVISED (EDITOR: 2017-05-10 06:24:14Z) Resolve as in https://mentor.ieee.org/802.11/dcn/17/11-17-0709-02-00ay-comment-resolution-on-measurement-elements.docx | EDITOR | Measurements | [5 empty] | 2017-07-14 01:58 | EDITOR
152 | Christopher Hansen | 24 | 0.3 | 9.5.1 | 39 | 27 | T | Y | 39.27 | 27 | 9.5.1 |  |  | Sungjin |  |  | Sector sweep field definition with Sector ID and DMG Antenna ID is inefficient for MIMO STAs. | Suggest defining an EDMG Sector Sweep field that supports more efficient sector sweeps over multiple antenns both one at a time and simultaneously. |  | EDITOR | BF | [5 empty] | 2017-05-03 14:38 | EDITOR
153 | Christopher Hansen | 24 | 0.3 | 9.7.1 | 42 | 2 | T | Y | 42.02 | 2 | 9.7.1 |  |  | Oren |  |  | A-MPDU for EDMG needs to be updated for MU-MIMO (like VHT). | Suggest following VHT format or developing a new format. |  | EDITOR | Aggregation | [5 empty] | 2017-05-03 14:27 | EDITOR
154 | Christopher Hansen | 24 | 0.3 | 10.24.2 | 50 | 29 | T | Y | 50.29 | 29 | 10.24.2 |  |  | Chris |  |  | An implicit Block ACK agreement would be more efficient than always requiring STAs to set up agreements explicitly. | Contribution will be provided. |  | EDITOR | Aggregation | [5 empty] | 2017-08-07 14:47 | EDITOR
155 | Christopher Hansen | 24 | 0.3 | 10.36.1 | 53 | 14 | T | Y | 53.14 | 14 | 10.36.1 |  | V | Carlos |  | 250 | "The BTI and ATI shall only be present on the primary channel of the BSS." BTI and ATI are time intervals, not frames. | Suggest something like "Beacon and Announce Frames are only present on the primary channel of the BSS" | REVISED (EDITOR: 2017-05-25 20:31:11Z) There are other frames in addition to Beacon and Announce that can be transmitted in the BTI+ATI. Hence, susggest a revision. Replace the indicated sentence by "Frames sent during the BTI or ATI shall be transmitted only on the primary channel only of the BSS." | EDITOR | Ready for Motion |  |  | I | EDITOR: 2017-08-05 00:57:47Z |  | 2017-08-05 00:58 | EDITOR
156 | Christopher Hansen | 24 | 0.3 | 30.1.1 | 93 | 20 | T | Y | 93.2 | 20 | 30.1.1 |  | V | Artyom |  | 236 | Non-EDMG duplicate format transmission is ambiguous. Does this apply to only MCS0, or could other 802.11ad MCSs be transmitted in duplicated mode. | Suggest we add text clarifying that duplicate mode only applies to MCS0. If we want to emply other duplicate modes then we need to address a number of issues, including signaling in Header-A. | Resolve as in https://mentor.ieee.org/802.11/dcn/17/11-17-0892-04-00ay-proposed-comment-resolution-for-cid-4-6-128-156-158-159-414-415-in-11ay.docx | EDITOR | Ready for Motion |  |  | I |  |  | 2017-08-11 20:26 | EDITOR
157 | Christopher Hansen | 24 | 0.3 | 30.3.5 | 119 | 3 | T | Y | 119.03 | 3 | 30.3.5 |  |  | Chris |  |  | Remove TBD and "(db domain)" text from the TX mask section. | The term "dB domain" doesn't have a standard meaning so it can be removed. I can provide a contribution with values to replace all the TBDs. |  | EDITOR | Mask | [5 empty] | 2017-05-03 14:59 | EDITOR
158 | Christopher Hansen | 24 | 0.3 | 30.5.5 | 141 | 1 | T | Y | 141.01 | 1 | 30.5.5 |  | V | Artyom |  | 236 | The MCS table is a good start, but we need to update it to accommodate the channel aggregation modes. | Clarify how channel aggregation is performed in this section. | Resolve as in https://mentor.ieee.org/802.11/dcn/17/11-17-0892-04-00ay-proposed-comment-resolution-for-cid-4-6-128-156-158-159-414-415-in-11ay.docx | EDITOR | Ready for Motion |  |  | I |  |  | 2017-08-11 20:26 | EDITOR
159 | Christopher Hansen | 24 | 0.3 | 30.5.5 | 141 | 1 | T | Y | 141.01 | 1 | 30.5.5 |  | V | Artyom |  | 236 | We need to specify somewhere that the configuration of each spatial stream is the same, I,e, CB=2 or 2.16+2.16 aggregation. | Update this section with details on MIMO. | Resolve as in https://mentor.ieee.org/802.11/dcn/17/11-17-0892-04-00ay-proposed-comment-resolution-for-cid-4-6-128-156-158-159-414-415-in-11ay.docx | EDITOR | Ready for Motion |  |  | I |  |  | 2017-08-11 20:26 | EDITOR
160 | Christopher Hansen | 24 | 0.3 | 30.5.5 | 141 | 1 | T | Y | 141.01 | 1 | 30.5.5 |  |  | Chris |  |  | MCS modes 12 and 13 could be improved substantially with a better constellation and code combination. Suggest allowing new, optional, MCS modes here. | Contribution will be provided. |  | EDITOR | SC | [5 empty] | 2017-06-20 13:35 | EDITOR
161 | Claudio da Silva | 24 | 0.3 | 9.4.2.255 | 37 | 19 | E | N | 37.19 | 19 | 9.4.2.255 |  | A | Carlos |  | 228 | Relation between parameters N and M is incorrect when N has a value of two and M = 8. Requested value is 8, and not 3. | The EDMG TRN-Unit N field indicates the requested number of TRN subfields per EDMG TRN-Unit M field. A value of zero indicates one requested TRN subfield, a value of one indicates two requested TRN subfields, a value of two indicates three requested TRN subfields if EDMG TRN-Unit M field is equal to 3, 6, 9 or 12, a value of two indicates **eight** requested TRN subfields if EDMG TRN-Unit M field is equal to 8 or 16, and a value of three indicates four requested TRN subfields. | ACCEPTED (EDITOR: 2017-05-10 00:30:19Z) | EDITOR | Editor |  |  | I | EDITOR: 2017-05-24 03:31:33Z- |  | 2017-05-24 03:32 | EDITOR
162 | Claudio da Silva | 24 | 0.3 | 10.38.9.5.2 | 78 | 25 | E | N | 78.25 | 25 | 10.38.9.5.2 |  | A | Carlos |  | 228 | Typo | "TNR-Unit" should be "TRN-Unit" | ACCEPTED (EDITOR: 2017-05-10 12:18:13Z) | EDITOR | Editor |  |  | I | EDITOR: 2017-05-24 03:47:22Z |  | 2017-05-24 03:47 | EDITOR
163 | Claudio da Silva | 24 | 0.3 | 10.38.9.5.2 | 78 | 28 | E | N | 78.28 | 28 | 10.38.9.5.2 |  | A | Carlos |  | 228 | Typo | "TNR-Unit" should be "TRN-Unit" | ACCEPTED (EDITOR: 2017-05-10 12:18:16Z) | EDITOR | Editor |  |  | I | EDITOR: 2017-05-24 03:47:36Z |  | 2017-05-24 03:48 | EDITOR
164 | Claudio da Silva | 24 | 0.3 | 10.38.9.5.2 | 77 | 41 | E | N | 77.41 | 41 | 10.38.9.5.2 |  | A | Carlos |  | 228 | Typo | "field of the *initiator* are both equal to 1;" | ACCEPTED (EDITOR: 2017-05-10 12:18:08Z) | EDITOR | Editor |  |  | I | EDITOR: 2017-05-24 03:46:48Z |  | 2017-05-24 03:47 | EDITOR
165 | Claudio da Silva | 24 | 0.3 | 9.4.2.255 | 111 | 1 | E | N | 111.01 | 1 | 9.4.2.255 |  | A | Carlos |  | 228 | The value of EDMG TRN-Unit N shall be reserved for EDMG BRP-RX/TX packets. | Table 16, " EDMG TRN-Unit N" field: Insert at the end "The value of this field is reserved for EDMG BRP-RX/TX packets." | ACCEPTED (EDITOR: 2017-05-10 12:31:30Z) | EDITOR | Editor |  |  | I | EDITOR: 2017-05-25 00:18:16Z |  | 2017-05-25 00:18 | EDITOR
166 | Claudio da Silva | 24 | 0.3 | 9.4.2.255 | 111 | 1 | E | N | 111.01 | 1 | 9.4.2.255 |  | A | Carlos |  | 228 | Inconsistency in the definition of EDMG BRP-RX/TX packets | Replace the sentence "For EDMG BRP-TX and EDMG BRP-RX/TX packets... as defined in 30.9.2.2.5." with "For EDMG BRP-TX packets, the value of this field plus one indicates the number of TRN subfields in a TRN-Unit in which the transmitter may change AWV at the beginning of their transmission, as defined in 30.9.2.2.5. For EDMG BRP-RX/TX packets, the value of this field plus one indicates the number of TRN subfields in a TRN-Unit transmitted after the transmitter may change AWV, as defined in 30.9.2.2.5." | ACCEPTED (EDITOR: 2017-05-10 12:31:13Z) | EDITOR | Editor |  |  | I | EDITOR: 2017-05-25 00:17:25Z |  | 2017-05-25 00:17 | EDITOR
167 | Claudio da Silva | 24 | 0.3 | 30.9.2.2.1 | 155 | 8 | E | N | 155.08 | 8 | 30.9.2.2.1 |  | A | Carlos |  | 228 | Inconsistency in the definition of EDMG BRP-RX/TX packets | The sentence "Similar to EDMG BRP-TX packet... last M TRN sequences in a TRN-Unit." must be deleted. | ACCEPTED (EDITOR: 2017-05-10 01:24:31Z) | EDITOR | Editor |  |  | I | EDITOR: 2017-05-25 00:23:42Z |  | 2017-05-25 00:24 | EDITOR
168 | Claudio da Silva | 24 | 0.3 | 30.9.2.2.5 | 157 | 8 | E | N | 157.08 | 8 | 30.9.2.2.5 |  | A | Carlos |  | 228 | Inconsistency in the definition of EDMG BRP-RX/TX packets | Replace "In an EDMG BRP-RX/TX packet, the transmitter ... same AWV configuration." with "In an EDMG BRP-RX/TX packet, the transmitter may change AWV once at the beginning of the last M TRN subfields of each TRN-Unit with the constraint that each TRN-Unit is repeated a number of consecutive times with the same AWV configuration." | ACCEPTED (EDITOR: 2017-05-10 01:23:56Z) | EDITOR | Editor |  |  | I | EDITOR: 2017-05-25 00:37:14Z |  | 2017-05-25 00:37 | EDITOR
169 | Claudio da Silva | 24 | 0.3 | 30.9.2.2.3 | 155 | 32 | E | N | 155.32 | 32 | 30.9.2.2.3 |  | A | Carlos |  | 228 | Definition of EDMG TRN-Unit N is missing | Replace lines 32 and 33 with the following: "length of the training field, the EDMG BRP-RX/TX packet configuration, the number of TRN sequences in a TRN-Unit that are used for channel estimation, the number of TRN sequences in a TRN-Unit that are used for beamforming training, and the number of TRN subfields per EDMG TRN-Unit M field, respectively." | ACCEPTED (EDITOR: 2017-05-10 01:24:59Z) | EDITOR | Editor |  |  | I | EDITOR: 2017-05-25 00:31:48Z |  | 2017-05-25 00:32 | EDITOR
170 | Claudio da Silva | 24 | 0.3 | 9.4.2.255 | 111 | 1 | E | N | 111.01 | 1 | 9.4.2.255 |  | A | Carlos |  | 228 | Number of TRN subfields in a TRN-Unit should be clarified | Add the following sentence at the end of the "Description" box for "EDMG TRN Length": For EDMG BRP-TX and EDMG BRP-RX/TX packets, the number of TRN subfields in a TRN-Unit is determined by the value of the EDMG TRN-Unit P and EDMG TRN-Unit M fields. For EDMG BRP-RX packets, each TRN-Unit has 10 TRN subfields. | ACCEPTED (EDITOR: 2017-05-10 12:32:10Z) | EDITOR | Editor |  |  | I | EDITOR: 2017-05-24 23:59:26Z |  | 2017-05-24 23:59 | EDITOR
171 | Claudio da Silva | 24 | 0.3 | 30.9.2.2.5 | 156 | 29 | E | N | 156.29 | 29 | 30.9.2.2.5 |  | A | Carlos |  | 228 | Clarify that the described format is valid only for EDMG BRP-TX and EDMG BRP-RX/TX packets | Add the following before the start of the paragraph: "For EDMG BRP-TX and EDMG BRP-RX/TX packets," | ACCEPTED (EDITOR: 2017-05-10 01:23:29Z) | EDITOR | Editor |  |  | I | EDITOR: 2017-05-25 00:34:03Z |  | 2017-05-25 00:34 | EDITOR
172 | Claudio da Silva | 24 | 0.3 | 30.9.2.2.5 | 156 | 34 | E | N | 156.34 | 34 | 30.9.2.2.5 |  | A | Carlos |  | 228 | Length of a TRN-Unit for EDMG BRP-RX packet is missing | Add the following paragraph before the one that starts in line 34: "For EDMG BRP-RX packets, each TRN-Unit is comprised of 10 repetitions of the TRN subfield defined in 30.9.2.2.6." | ACCEPTED (EDITOR: 2017-05-10 01:23:45Z) | EDITOR | Editor |  |  | I | EDITOR: 2017-05-24 23:59:41Z |  | 2017-05-25 | EDITOR
173 | Claudio da Silva | 24 | 0.3 | 9.4.2.255 | 111 | 1 | E | N | 111.01 | 1 | 9.4.2.255 |  | A | Carlos |  | 228 | By definition, the "RX TRN-Units per Each TX TRN-Unit" field is reserved for EDMG BRP-TX and EDMG BRP-RX packets | Add the following sentence at the end of the "Description" box for "RX TRN-Units per Each TX TRN-Unit": For EDMG BRP-RX and EDMG BRP-TX packets, this field is reserved. | ACCEPTED (EDITOR: 2017-05-10 12:32:28Z) | EDITOR | Editor |  |  | I | EDITOR: 2017-05-24 23:28:53Z |  | 2017-05-24 23:29 | EDITOR
174 | Dana Ciochina | 24 | 0.3 | 9.4.2.130 | 21 | 6 | T | N | 21.06 | 6 | 9.4.2.130 |  | V | Assaf |  | 258 | BS FBCK field size and Antenna ID sizes are not consistent over the current draft. | clarify BF FBCK and antenna/RF chain IDs such that this is consistent over the different frames/fiels wih similar functions. | Resolve as in https://mentor.ieee.org/802.11/dcn/17/11-17-0922-02-00ay-brp-comment-resolution.docx | EDITOR | Ready for Motion |  |  | I |  |  | 2017-08-11 20:26 | EDITOR
175 | Dana Ciochina | 24 | 0.3 | 9.4.2.130 | 22 |  | T | N | 22 |  | 9.4.2.130 |  |  | Assaf |  |  | It should be specified how Nmeas is defined w.r.t. number of receive antennas. This is not a problem for measurement request but feedback may be a problem if multiple antennas receive simultaneously. | as mentioned in comment |  | EDITOR | BRP | [5 empty] | 2017-05-03 15:22 | EDITOR
176 | Dana Ciochina | 24 | 0.3 | 9.4.2.136 | 24 |  | T | N | 24 |  | 9.4.2.136 |  |  | Assaf |  |  | Only the channel from one transmit DMG antenna to one receive DMG antenna can be fed back with this element. | It should be clarified how the channel measurement feedback element will carry the information over several receive antennas. It would be probably be the best to define a separate channel measurement element per receive antenna, in which case the amplitudes and tap delay keep their current definition. |  | EDITOR | BRP | [5 empty] | 2017-05-03 15:22 | EDITOR
177 | Dana Ciochina | 24 | 0.3 | 9.4.2.250.2 | 28 |  | T | N | 28 |  | 9.4.2.250.2 |  |  | Chris |  |  | The beamforming capability field should contain information on the capabilities of STAs to apply digital beamforming or compute digitla beamforming weights, as currently hybrid bf (as the mix of analog and digital beamforming) is optional. | complete the digital beamforming field as suggested. |  | EDITOR | Capabilities | [5 empty] | 2017-05-03 14:43 | EDITOR
178 | Dana Ciochina | 24 | 0.3 | 9.4.2.252 | 33 | 19 | T | N | 33.19 | 19 | 9.4.2.252 |  |  | Cheng |  |  | The Receive Direction should also be present if IsDirectional = 1 but AsymmetricTraining=0. This allows for STAs that have an assymetric link to access the channel for e.g., send RTS/CTS and be heard by the AP. | change text as suggested in comment. |  | EDITOR | Asym BF | [5 empty] | 2017-05-03 14:29 | EDITOR
179 | Dana Ciochina | 24 | 0.3 | 9.4.2.252 | 33 | 17 | T | N | 33.17 | 17 | 9.4.2.252 |  |  | Cheng |  |  | The Receive Direction subfield is defined to contain information about the antennas that will be used for reception. Within the extended schedule there is already a bf control field with enough bits to define the sector id. It may free up space to allow e.g., link budget related parameters to be included with the allocation. | study if suggestion is applicable |  | EDITOR | Asym BF | [5 empty] | 2017-05-03 15:21 | EDITOR
180 | Dana Ciochina | 24 | 0.3 | 9.4.2.253 | 35 |  | T | N | 35 |  | 9.4.2.253 |  | V | Assaf |  | 258 | The SNR values from one tx sector to all rx antennas are important as this can help in deciding the down selected sectors for a future MIMO stage, without requirining too many tests. The current organization of this element makes feedbacking this kind of information quite inefficient. | allow channel measurement per rx antenna in which case more than one RX antenna ID is unnecessary or define the Tx Sector 1 antenna ID1 / Rx antenna Id1 / RX antenna ID 2 / .. /RX antenna N_r / Tx Sector 2 / Rx antenna Id1 / RX antenna ID 2 /... | Resolve as in https://mentor.ieee.org/802.11/dcn/17/11-17-0922-02-00ay-brp-comment-resolution.docx | EDITOR | Ready for Motion |  |  | I |  |  | 2017-08-11 20:26 | EDITOR
181 | Dana Ciochina | 24 | 0.3 | 9.4.2.255 | 37 | 28 | E | N | 37.28 | 28 | 9.4.2.255 |  | A | Carlos |  | 228 | missing figure reference | .... is defined in Fig.42. | ACCEPTED (EDITOR: 2017-05-10 00:30:28Z) | EDITOR | Editor |  |  | I | EDITOR: 2017-05-24 03:34:57Z |  | 2017-05-24 03:35 | EDITOR
182 | Dana Ciochina | 24 | 0.3 | 9.5.3 | 40 |  | T | N | 40 |  | 9.5.3 |  |  | Sungjin |  |  | RF chains if Extension flag is 1 should be 8 so 3 bits. Sector IDs extension 4 bits. | There should be clarified whether RF chain will be 2 or 3 bits and CDOWN 10 or 11. Comment valied for SSWs as well as channel measurement feedbacks. |  | EDITOR | BF | [5 empty] | 2017-05-03 14:38 | EDITOR
183 | Dana Ciochina | 24 | 0.3 | 10.38.5.2 | 64 |  | T | N | 64 |  | 10.38.5.2 |  |  | Tony |  |  | If FailedRSSAttempts exceed RSSRetryLimit, then it could be allowed for STAs to also access directional allocation intervals, if they have antenna pattern reciprocity and they have performed the RX training during the Beacons with TRN_Rs. | check feasibility of combining the rules described here with rules for accessing directional allocation intervals. |  | EDITOR | A-BFT | [5 empty] | 2017-05-03 14:25 | EDITOR
184 | Dana Ciochina | 24 | 0.3 | 10.38.9.2.3.3 | 15 |  | T | N | 15 |  | 10.38.9.2.3.3 |  |  | Lei Huang |  |  | "Each DMG antenna should have the similar number of candidate transmit sectors in order to avoid biasing a DMG antenna" - This can make the training actually inefficient in certain scenarios as the signals from some antennas might be significantly attenuated w.r.t to other antennas. This information can be retrieved from the SISO feedbacks. | Better define recommendation based on relative SNR of the links between transmit and receive DMG antennas. |  | EDITOR | SU-MIMO BF | [5 empty] | 2017-05-03 14:39 | EDITOR
185 | Dana Ciochina | 24 | 0.3 | 10.38.9.2.3.3 | 70 | 30 | E | N | 70.3 | 30 | 10.38.9.2.3.3 |  | V | Carlos |  | 241 | NI undefined, used further as N_I | (N_I) instead of NI | Resolve as in https://mentor.ieee.org/802.11/dcn/17/11-17-0921-04-00ay-cr-on-su-mimo-and-mu-mimo-bf-setup.docx | EDITOR | Ready for Motion |  |  | I |  |  | 2017-08-11 20:26 | EDITOR
186 | Dana Ciochina | 24 | 0.3 | 10.38.9.3.3 | 75 | 30 | T | N | 75.3 | 30 | 10.38.9.3.3 |  |  | Cheng |  |  | It is not necessary to listen on each combination of sector and DMG antenna ID. Simplified methods can be defined to relax this condition to reduce the training time accoridng to scenarios and requirements. | comment resolution provided |  | EDITOR | Asym BF | [5 empty] | 2017-05-03 14:29 | EDITOR
187 | Dana Ciochina | 24 | 0.3 | 10.38.9.3.3 | 75 |  | T | N | 75 |  | 10.38.9.3.3 |  |  | Cheng |  |  | It is unnecessary to impose that the sector listen order shall be the same as in the BTI, as information about the listening times can be derived from the extended schedule elements and is anyway present. | remove the strict condition.leave at most as recommendation. |  | EDITOR | Asym BF | [5 empty] | 2017-05-03 14:29 | EDITOR
188 | Dana Ciochina | 24 | 0.3 | 10.38.9.3.3 | 76 | 3 | T | N | 76.03 | 3 | 10.38.9.3.3 |  |  | Cheng |  |  | Sector ACK frame undefined and timing not present in the extended schedule element. | complete definitions |  | EDITOR | Asym BF | [5 empty] | 2017-05-03 14:29 | EDITOR
189 | Dana Ciochina | 24 | 0.3 | 10.38.9.4 | 76 |  | T | N | 76 |  | 10.38.9.4 |  | V | James Wang |  | 260 | it is unclear whether the group beamforming is performed during the DTI or BTI and if the latter, what is actually the difference to the description of 10.38.4 where beacons are appended TRN-Rs for training. | as commented, clarify which part of this training happens in DTI and when and which happens in the BTI. Reference or relation to MU mimo may be helpful for this. | Resolve as in https://mentor.ieee.org/802.11/dcn/17/11-17-1119-02-00ay-comment-resolution-for-clause-10-38-9-4.docx | EDITOR | Ready for Motion |  |  | I |  |  | 2017-08-11 20:26 | EDITOR
190 | Dana Ciochina | 24 | 0.3 | 10.38.9.5 | 78 | 2 | T | N | 78.02 | 2 | 10.38.9.5 |  |  | Claudio |  |  | It should not be imposed that the training is sequential for the receive antennas. | relax condition and provide framework to allow parallel training. |  | EDITOR | BRP TXSS | [5 empty] | 2017-05-03 14:42 | EDITOR
191 | Dejian Li | 24 | 0.3 | 30.3.5 | 122 | 9 | E | N | 122.09 | 9 | 30.3.5 |  |  | Chris |  |  | Typo in Figure 64, "-3.60" in upper right is a typo. | Change "-3.60" to "-3.06" |  | EDITOR | Editor | [5 empty] | 2017-05-10 12:31 | EDITOR
192 | Dejian Li | 24 | 0.3 | 10.36.11.4 | 56 | 42 | T | N | 56.42 | 42 | 10.36.11.4 |  |  | Cheng |  |  | The parameters for CT-TYPE in Table 7 only include CTS_DTS, GRANT_RTS_CTS2self, SPR. There is no CT_TYPE of "Grant" or "RTS". | Change Grant in P56L42, RTS in P57L8 and DMG CTS-to-self in P57L9 to the values defined as in Table 7. |  | EDITOR | Channel access | [5 empty] | 2017-05-03 16:01 | EDITOR
193 | Dejian Li | 24 | 0.3 | 10.38.9.2.3.2 | 67 | 33 | T | N | 67.33 | 33 | 10.38.9.2.3.2 |  |  | Lei Huang |  |  | There is no SISO definition in IEEE 802.11-2016 spec. | Define the term SISO in 3.2 Definitions specific to IEEE Std 802.11 |  | EDITOR | SU-MIMO BF | [5 empty] | 2017-05-03 14:39 | EDITOR
194 | Dejian Li | 24 | 0.3 | 9.4.1.47 | 15 | 9 | E | N | 15.09 | 9 | 9.4.1.47 |  | A | Carlos |  | 228 | Typo in "EMDG" | Change "EMDG" to "EDMG" | ACCEPTED (EDITOR: 2017-05-10 00:09:33Z) | EDITOR | Editor |  |  | I | EDITOR: 2017-05-24 02:37:42Z |  | 2017-05-24 02:38 | EDITOR
195 | Dejian Li | 24 | 0.3 |  | 44 |  | T | N | 44 |  |  |  |  | Oren |  |  | There is no virtual CCA term in IEEE 802.11-2016 spec. The correct term should be "virtual CS" | Change "virtual CCA" to "virtual CS" |  | EDITOR | CCA | [5 empty] | 2017-05-03 14:46 | EDITOR
196 | Dejian Li | 24 | 0.3 | 20 | 53 | 20 | T | N | 53.2 | 20 | 20 |  |  | Oren |  |  | It is not clear how the secondary channel is defined for EDMG BSS, especially considering there are two types of communication modes: channel bonding and channel aggregation. | Define the secondary channels for channel bonding supported STAs and channel aggregation supported STAs. Define the related indications for the sencondary channel. |  | EDITOR | CCA | [5 empty] | 2017-05-03 14:46 | EDITOR
197 | Dejian Li | 24 | 0.3 | 10.38.2.1 | 58 | 27 | T | N | 58.27 | 27 | 10.38.2.1 |  | V | Deijan |  | 269 | Frames and complete behaviour for NoRSS capability are not defined yet. | Define the frames and complete behaviour for NoRSS supported STAs. | Resolve as in https://mentor.ieee.org/802.11/dcn/17/11-17-1085-01-00ay-proposed-resolution-to-norss-related-cids.docx | EDITOR | BF |  |  | I |  |  | 2017-08-11 20:26 | EDITOR
198 | Dejian Li | 24 | 0.3 | 10.38.9.2.4.3 | 72 | 29 | T | N | 72.29 | 29 | 10.38.9.2.4.3 |  | V | Lei Huang |  | 241 | The BF Setup frame has not been defined yet. | Define the BF Setup frame | Resolve as in https://mentor.ieee.org/802.11/dcn/17/11-17-0921-04-00ay-cr-on-su-mimo-and-mu-mimo-bf-setup.docx | EDITOR | Ready for Motion |  |  | I |  |  | 2017-08-11 20:26 | EDITOR
199 | Dejian Li | 24 | 0.3 | 10.36.7.2 | 54 | 25 | E | N | 54.25 | 25 | 10.36.7.2 |  | A | Carlos |  |  | Reword this sentence. | Change to "... to request the PCP or AP to grant the SP allocation on a specific channel or over a specified channel bandwidth." | ACCEPTED (EDITOR: 2017-08-11 23:25:43Z) | EDITOR | Editor |  |  | I | EDITOR: 2017-08-11 23:25:44Z |  | 2017-08-11 23:26 | EDITOR
200 | Gaius Wee | 24 | 0.3 | 3.2 | 2 | 17 | E | Y | 2.17 | 17 | 3.2 |  | A | Carlos |  | 228 | Typo: "MHz" should be "GHz" | Replace "MHz" with "GHz" | ACCEPTED (EDITOR: 2017-05-09 01:52:46Z) | EDITOR | Editor |  |  | I | EDITOR: 2017-05-24 01:58:19Z |  | 2017-05-24 01:58 | EDITOR
201 | Gaius Wee | 24 | 0.3 | 3.2 | 2 | 22 | E | Y | 2.22 | 22 | 3.2 |  | A | Carlos |  | 228 | Typo: "MHz" | Delete "MHz " | ACCEPTED (EDITOR: 2017-05-09 01:52:50Z) | EDITOR | Editor |  |  | I | EDITOR: 2017-05-24 01:58:28Z |  | 2017-05-24 01:58 | EDITOR
202 | Gaius Wee | 24 | 0.3 | 4.5.4.2 | 5 | 3 | E | N | 5.03 | 3 | 4.5.4.2 |  | A | Carlos |  | 228 | "FAA" is not included in acronyms subclause | Add FAA to acronyms subclause | ACCEPTED (EDITOR: 2017-05-09 02:02:44Z) | EDITOR | Editor |  |  | I | EDITOR: 2017-05-24 02:00:33Z |  | 2017-05-24 02:01 | EDITOR
203 | Gaius Wee | 24 | 0.3 | 4.5.4.2 | 5 | 10 | E | N | 5.1 | 10 | 4.5.4.2 |  | A | Carlos |  | 228 | "TTP" is not included in acronyms subclause | Add TTP to acronyms subclause | ACCEPTED (EDITOR: 2017-05-09 05:18:29Z) | EDITOR | Editor |  |  | I | EDITOR: 2017-05-24 02:01:00Z |  | 2017-05-24 02:01 | EDITOR
204 | Gaius Wee | 24 | 0.3 | 4.5.4.2 | 5 | 11 | E | N | 5.11 | 11 | 4.5.4.2 |  | A | Carlos |  | 228 | TTP should be "Trusted Third Party" instead of "Trust Third Party" | Replace "Trust" with "Trusted" here and in 12.12.2 (P91L11) | ACCEPTED (EDITOR: 2017-05-09 05:18:17Z) | EDITOR | Editor |  |  | I | EDITOR: 2017-05-24 02:02:27Z |  | 2017-05-24 02:02 | EDITOR
205 | Gaius Wee | 24 | 0.3 | 4.10.3.6 | 6 | 1 | E | N | 6.01 | 1 | 4.10.3.6 |  | A | Carlos |  | 228 | Typo: "support" should be "supports" | Replace "support" with "supports" | ACCEPTED (EDITOR: 2017-05-09 05:19:00Z) | EDITOR | Editor |  |  | I | EDITOR: 2017-05-24 02:06:09Z |  | 2017-05-24 02:06 | EDITOR
206 | Gaius Wee | 24 | 0.3 | 4.10.3.6 | 6 | 2 | E | N | 6.02 | 2 | 4.10.3.6 |  | A | Carlos |  | 228 | Typo: "respecticely" should be "respectively" | Replace "respecticely" with "respectively" | ACCEPTED (EDITOR: 2017-05-09 05:19:05Z) | EDITOR | Editor |  |  | I | EDITOR: 2017-05-24 02:06:28Z |  | 2017-05-24 02:06 | EDITOR
207 | Gaius Wee | 24 | 0.3 | 4.10.3.6 | 6 | 22 | E | Y | 6.22 | 22 | 4.10.3.6 |  | A | Carlos |  | 228 | This procedure is applicable for EDMG STA and not DMG STA. | Either delete "DMG" and "EDMG" in the figure or replace "DMG" with "EDMG" and add "EDMG" to PCP/AP. | ACCEPTED (EDITOR: 2017-05-09 05:19:55Z) First option taken. | EDITOR | Editor |  |  | I | EDITOR: 2017-05-24 02:17:56Z |  | 2017-05-24 02:18 | EDITOR
208 | Gaius Wee | 24 | 0.3 | 4.10.3.6 | 6 | 22 | E | Y | 6.22 | 22 | 4.10.3.6 |  | A | Carlos |  | 228 | Typo: "Probe Req-Resp" in first message should be "Probe Req" | Delete "-Resp" from first message | ACCEPTED (EDITOR: 2017-05-09 05:19:12Z) | EDITOR | Editor |  |  | I | EDITOR: 2017-05-24 02:17:32Z |  | 2017-05-24 02:18 | EDITOR
209 | Gaius Wee | 24 | 0.3 | 4.10.3.7 | 7 | 3 | E | N | 7.03 | 3 | 4.10.3.7 |  | A | Carlos |  | 228 | Typo: "support" should be "supports" | Replace "support" with "supports" | ACCEPTED (EDITOR: 2017-05-09 05:20:14Z) | EDITOR | Editor |  |  | I | EDITOR: 2017-05-24 02:19:04Z |  | 2017-05-24 02:19 | EDITOR
210 | Gaius Wee | 24 | 0.3 | 4.10.3.7 | 7 | 27 | E | Y | 7.27 | 27 | 4.10.3.7 |  | A | Carlos |  | 228 | This procedure is applicable for EDMG STA and not DMG STA. | Either delete "DMG" and "EDMG" in the figure or replace "DMG" instances with "EDMG" and add "EDMG" to PCP/AP. | ACCEPTED (EDITOR: 2017-05-09 05:21:40Z) First option taken | EDITOR | Editor |  |  | I | EDITOR: 2017-05-24 02:21:39Z |  | 2017-05-24 02:22 | EDITOR
211 | Gaius Wee | 24 | 0.3 | 4.10.3.7 | 7 | 27 | E | Y | 7.27 | 27 | 4.10.3.7 |  | A | Carlos |  | 228 | Optional FAA Authentication Ack should be included in the figure as is done in Figure 1 | Add FAA Authentication Ack optional message to figure | ACCEPTED (EDITOR: 2017-05-09 05:21:26Z) | EDITOR | Editor |  |  | I | EDITOR: 2017-05-24 02:23:06Z |  | 2017-05-24 02:23 | EDITOR
212 | Gaius Wee | 24 | 0.3 | 9.3.1.3.1 | 12 |  | T | Y | 12 |  | 9.3.1.3.1 |  |  | Oren |  |  | Since the subfield is not used by other BA Types, then why not leave it as reserved in those cases. | Replace last sentence with "This subfield is reserved if the BlockAck variant used is not EDMG Multi-TID BlockAck variant" |  | EDITOR | Aggregation | [5 empty] | 2017-05-03 14:27 | EDITOR
213 | Gaius Wee | 24 | 0.3 | 9.3.1.9.7 | 13 | 1 | E | Y | 13.01 | 1 | 9.3.1.9.7 |  | A | Carlos |  | 228 | It should be "status of a number of frames up to 8 times" | Insert "a number of frames" after "status of" | ACCEPTED (EDITOR: 2017-05-09 05:25:43Z) | EDITOR | Editor |  |  | I | EDITOR: 2017-05-24 02:25:20Z |  | 2017-05-24 02:25 | EDITOR
214 | Gaius Wee | 24 | 0.3 | 9.3.1.9.8 | 13 | 15 | T | Y | 13.15 | 15 | 9.3.1.9.8 |  |  | Oren |  |  | Should it be "up to eight"? | Insert " up to" before "eight" |  | EDITOR | Aggregation | [5 empty] | 2017-05-03 14:27 | EDITOR
215 | Gaius Wee | 24 | 0.3 | 9.3.1.9.8 | 13 | 22 | E | Y | 13.22 | 22 | 9.3.1.9.8 |  | A | Carlos |  |  | This is potentially confusing, this should apply to the whole Per-TID BA Information subfield instead of the BlockAck Bitmap subfield | Replace "BlockAck Bitmap" with "Per-TID BA Information" | ACCEPTED (EDITOR: 2017-08-11 20:36:49Z) | EDITOR | Editor |  |  | I | EDITOR: 2017-08-11 20:36:40Z |  | 2017-08-11 20:37 | EDITOR
216 | Gaius Wee | 24 | 0.3 | 9.3.1.9.8 | 13 | 24 | E | Y | 13.24 | 24 | 9.3.1.9.8 |  | A | Carlos |  | 228 | Sentence is broken. | Insert "for each" after "advanced" | ACCEPTED (EDITOR: 2017-05-10 00:13:09Z) | EDITOR | Editor |  |  | I | EDITOR: 2017-05-24 02:29:16Z |  | 2017-05-24 02:29 | EDITOR
217 | Gaius Wee | 24 | 0.3 | 9.3.1.9.8 | 13 | 26 | E | Y | 13.26 | 26 | 9.3.1.9.8 |  | A | Carlos |  | 228 | Typo: "adjcent subfiled" should be "adjacent subfield" | Replace "adjcent subfiled" with "adjacent subfield" | ACCEPTED (EDITOR: 2017-05-10 00:12:55Z) | EDITOR | Editor |  |  | I | EDITOR: 2017-05-24 02:29:46Z |  | 2017-05-24 02:30 | EDITOR
218 | Gaius Wee | 24 | 0.3 | 9.3.1.9.8 | 13 | 30 | E | Y | 13.3 | 30 | 9.3.1.9.8 |  | A | Carlos |  | 228 | Elsewhere and in baseline text it is just "Starting Sequence Number" | Delete "BA" before "Starting Sequence Number" | ACCEPTED (EDITOR: 2017-05-10 00:13:57Z) | EDITOR | Editor |  |  | I | EDITOR: 2017-05-24 02:35:47Z |  | 2017-05-24 02:36 | EDITOR
219 | Gaius Wee | 24 | 0.3 | 9.3.4.2 | 14 | 16 | E | Y | 14.16 | 16 | 9.3.4.2 |  | A | Carlos |  | 228 | Typo: "to the being" should be "to being" | Delete "the" before "being" | ACCEPTED (EDITOR: 2017-05-10 00:12:44Z) | EDITOR | Editor |  |  | I | EDITOR: 2017-05-24 02:36:26Z |  | 2017-05-24 02:36 | EDITOR
220 | Gaius Wee | 24 | 0.3 | 9.3.4.2 | 14 |  | T | Y | 14 |  | 9.3.4.2 |  |  | Tony |  |  | The fields A-BFT Multiplier and A-BFT in Secondary Channel are only relevant if Next A-BFT=0. If Next A-BFT is greater than 0, it is better to keep reserved bits. | Add that the A-BFT Multiplier and A-BFT in Secondary Channel subfields are reserved if Next A-BFT is non-zero |  | EDITOR | A-BFT | [5 empty] | 2017-05-03 14:25 | EDITOR
221 | Gaius Wee | 24 | 0.3 | 9.4.1.47 | 15 | 6 | E | Y | 15.06 | 6 | 9.4.1.47 |  | A | Carlos |  |  | Change in the bit numbers (B6 and B7) in fugure seems to be missing | Show underlined change in bit numbers from base text | ACCEPTED (EDITOR: 2017-08-11 20:41:14Z) | EDITOR | Editor |  |  | I | EDITOR: 2017-08-11 20:41:15Z |  | 2017-08-11 20:41 | EDITOR
222 | Gaius Wee | 24 | 0.3 | 9.4.1.47 | 15 | 6 | E | Y | 15.06 | 6 | 9.4.1.47 |  | A | Carlos |  | 228 | Typo: "EPAPC" should be "ECAPC" | Replace "EPAPC" with "ECAPC" | ACCEPTED (EDITOR: 2017-05-10 00:13:40Z) | EDITOR | Editor |  |  | I | EDITOR: 2017-05-24 02:37:10Z |  | 2017-05-24 02:37 | EDITOR
223 | Gaius Wee | 24 | 0.3 | 9.4.1.47 | 15 | 9 | E | Y | 15.09 | 9 | 9.4.1.47 |  | A | Carlos |  | 228 | Typo: "EMDG" should be "EDMG" | Replace "EMDG" with "EDMG" | ACCEPTED (EDITOR: 2017-05-24 02:37:56Z) - | EDITOR | Editor |  |  | I | EDITOR: 2017-05-24 02:38:11Z |  | 2017-05-24 02:38 | EDITOR
224 | Gaius Wee | 24 | 0.3 | 9.4.2.21.16 | 16 | 31 | E | Y | 16.31 | 31 | 9.4.2.21.16 |  | V | Lei Huang |  | 228 | Field name should be capitalized | Capitalize Measurement Request field name | REVISED (EDITOR: 2017-05-10 06:28:41Z) - Resolve as in https://mentor.ieee.org/802.11/dcn/17/11-17-0709-02-00ay-comment-resolution-on-measurement-elements.docx | EDITOR | Editor |  |  | I | EDITOR: 2017-05-24 02:39:01Z |  | 2017-05-24 02:39 | EDITOR
225 | Gaius Wee | 24 | 0.3 | 9.4.2.21.16 | 17 |  | E | Y | 17 |  | 9.4.2.21.16 |  | V | Lei Huang |  | 228 | Field names in the text do not match the figure well | Insert "for ith Requested Channel" after "Measurement Start Time", "Measurement Duration" and "Number of Time Blocks" and add ", where I is the index of requested channel" at the end of the sentence Also for 9.4.2.22.15 (P18L15-17) | REVISED (EDITOR: 2017-05-10 06:28:54Z) - Resolve as in https://mentor.ieee.org/802.11/dcn/17/11-17-0709-02-00ay-comment-resolution-on-measurement-elements.docx | EDITOR | Editor |  |  | I | EDITOR: 2017-05-24 02:39:04Z |  | 2017-05-24 02:39 | EDITOR
226 | Gaius Wee | 24 | 0.3 | 9.4.2.22.15 | 18 | 17 | E | Y | 18.17 | 17 | 9.4.2.22.15 |  | V | Carlos |  | 228 | Field name should be capitalized | Capitalize Measurement Report field name | REVISED (EDITOR: 2017-05-10 06:29:15Z) - Resolve as in https://mentor.ieee.org/802.11/dcn/17/11-17-0709-02-00ay-comment-resolution-on-measurement-elements.docx | EDITOR | Editor |  |  | I | EDITOR: 2017-05-24 02:39:11Z |  | 2017-05-24 02:39 | EDITOR
227 | Gaius Wee | 24 | 0.3 | 9.4.2.22.15 | 18 | 31 | E | N | 18.31 | 31 | 9.4.2.22.15 |  | V | Carlos |  | 234 | Number of Rx Antennas for ith Requested Channel should be explicitly defined | Add definition for Number of Rx Antennas for ith Requested Channel subfield | REVISED (EDITOR: 2017-06-24 22:33:28Z) Resolve as in https://mentor.ieee.org/802.11/dcn/17/11-17-0845-00-00ay-comment-resolution-on-cid-227.docx | EDITOR | Ready for Motion |  |  | I |  |  | 2017-08-11 20:26 | EDITOR
228 | Gaius Wee | 24 | 0.3 | 9.4.2.130 | 21 | 4 | E | N | 21.04 | 4 | 9.4.2.130 |  | V | Carlos |  |  | The legacy BS-FBCK field definition should not be changed. Address the BS-FBCK MSB field instead | Insert "MSB" after "BS-FBCK" | REVISED (EDITOR: 2017-05-28 21:16:36Z) - The proposed change would lead to an incorrect interpretation. The legacy BS-FBCK definition is not being affected in the current text. For legacy devices, BS-FBCK MSB does not exist, in which case the BS-FBCK field remains as is. Only 11ay STAs will know about the existence of the BS-FBCK MSB field set to 1. Also, please note that the intent is to keep the field name (BS-FBCK) the same. This will prevent having to change the legacy spec text to have to refer to a new field name. To clarify the above, at the last sentence in L6, insert "and the BS-FBCK field remains with 6 bits in length" after "the BS-FBCK MSB field is reserved" | EDITOR | Editor |  |  | I | EDITOR: 2017-08-11 20:53:34Z |  | 2017-08-11 20:54 | EDITOR
229 | Gaius Wee | 24 | 0.3 | 9.4.2.130 | 21 | 8 | E | N | 21.08 | 8 | 9.4.2.130 |  | V | Carlos |  |  | The legacy BS-FBCK Antenna ID field definition should not be changed. Address the BS-FBCK Antenna ID MSB field instead | Insert "MSB" after "BS-FBCK Antenna ID" | REVISED (EDITOR: 2017-05-28 21:18:53Z) See CID228 for a discussion. To clarify the above, at the last sentence in L11, insert "and the BS-FBCK Antenna ID field remains with 2 bits in length" after "the BS-FBCK Antenna ID MSB field is reserved" | EDITOR | Editor |  |  | I | EDITOR: 2017-08-11 20:57:09Z |  | 2017-08-11 20:57 | EDITOR
230 | Gaius Wee | 24 | 0.3 | 9.4.2.130 | 21 | 12 | E | Y | 21.12 | 12 | 9.4.2.130 |  | A | Carlos |  | 228 | Typo: delete "and the" in the first bullet of the last row, second column | Delete "and the" in the first bullet of the last row, second column | ACCEPTED (EDITOR: 2017-05-10 00:17:21Z) | EDITOR | Editor |  |  | I | EDITOR: 2017-05-24 02:40:14Z |  | 2017-05-24 02:40 | EDITOR
231 | Gaius Wee | 24 | 0.3 | 9.4.2.130 | 21 | 12 | E | N | 21.12 | 12 | 9.4.2.130 |  | V | Carlos |  |  | The Sector ID Order Requested definition should not include definition for EDMG Sector ID Order. The content of the EDMG Sector ID Order subfield is already described in 9.4.2.253. It should not be duplicated here. | In the last row, second column, Replace all text with "If this subfield is set to 1, the EDMG Sector ID Order subfield is requested as part of channel measurement feedback. Otherwise this subfield is set to 0" Also for table 9-235 (P21L0) row 7, column 2 | REVISED (EDITOR: 2017-08-11 22:25:01Z) Removed redundancy. However, replace "all text" would lead to a wrong change. | EDITOR | Editor |  |  | I | EDITOR: 2017-08-11 22:25:05Z |  | 2017-08-11 22:28 | EDITOR
232 | Gaius Wee | 24 | 0.3 | 9.4.2.130 | 21 |  | E | Y | 21 |  | 9.4.2.130 |  | V | Carlos |  |  | The definition of Number of Measurements itself is unchanged regardless of the EDMG Extension Flag field setting, only the bit size. Also, it seems more logical to have the definition paragraph before explaining the extension rules | In row 6, column 2, delete the first sentence of the first paragraph and swap the position of first and second paragraphs | REVISED (EDITOR: 2017-08-11 20:50:03Z) Replace "definition" by "size in bits". This will clarify that the definition does not change. As for the ordering, given that other changes have been made to this text, the ordering now makes sense. | EDITOR | Editor |  |  | I | EDITOR: 2017-08-11 20:50:58Z |  | 2017-08-11 20:51 | EDITOR
233 | Gaius Wee | 24 | 0.3 | 9.4.2.130 | 22 |  | T | Y | 22 |  | 9.4.2.130 |  | V | Assaf |  | 258 | The definition of BRP-TXSS-response field seems to overlap with the definition for the EDMG Channel Measurement Present field. Are both necessary? | Clarify the difference in definitions or remove either field (note: EDMG Channel Measurement Present field is not mentioned in normative text) | Resolve as in https://mentor.ieee.org/802.11/dcn/17/11-17-0922-02-00ay-brp-comment-resolution.docx | EDITOR | Ready for Motion |  |  | I |  |  | 2017-08-11 20:26 | EDITOR
234 | Gaius Wee | 24 | 0.3 | 9.4.2.134 | 23 |  | E | Y | 23 |  | 9.4.2.134 |  | V | Carlos |  | 228 | Channel Aggregation is defined in Table 31 not Aggregation | Insert "Channel" before "Aggregation" | REVISED (EDITOR: 2017-05-10 02:04:07Z) Change the name of the field to "Channel Aggregation" to match the one in Table 31. | EDITOR | Editor |  |  | I | EDITOR: 2017-05-24 02:49:07Z |  | 2017-05-24 02:49 | EDITOR
235 | Gaius Wee | 24 | 0.3 | 9.4.2.136 | 24 |  | T | N | 24 |  | 9.4.2.136 |  | V | Assaf |  | 258 | Please clarify why "contiguous" is present for Relative Delay Tap #2 to #N but not #1 | Insert "contigous" for Relative Delay Tap #1 if needed | Resolve as in https://mentor.ieee.org/802.11/dcn/17/11-17-0922-02-00ay-brp-comment-resolution.docx | EDITOR | Ready for Motion |  |  | I |  |  | 2017-08-11 20:26 | EDITOR
236 | Gaius Wee | 24 | 0.3 | 9.4.2.250.1 | 25 | 8 | T | Y | 25.08 | 8 | 9.4.2.250.1 |  |  | Chris |  |  | Is it necessary to include EDMG Capabilites in Announce frame when DMG Capabilities is optional? Justify or remove | Delete "Announce ," |  | EDITOR | Capabilities | [5 empty] | 2017-05-03 14:43 | EDITOR
237 | Gaius Wee | 24 | 0.3 | 9.4.2.250.1 | 25 |  | T | Y | 25 |  | 9.4.2.250.1 |  |  | Chris |  |  | Should we enable concatenating multiple EDMG Capabilities elements since there appears to be no limit to the potential number and size of the Extended Capabilities fields (e.g. Antenna Polarization Capability field) | Add text to enable including multiple DMG Capabilities. In which case values of duplicated fields should not be changed between elements |  | EDITOR | Capabilities | [5 empty] | 2017-05-03 14:43 | EDITOR
238 | Gaius Wee | 24 | 0.3 | 9.4.2.250.1 | 25 | 13 | T | Y | 25.13 | 13 | 9.4.2.250.1 |  |  | Chris |  |  | AID field should also be included in the element since element may advertise another STA's capability. (e.g. Information Response with Broadcast Subject Address field). | Add AID field to the element |  | EDITOR | Capabilities | [5 empty] | 2017-05-03 14:43 | EDITOR
239 | Gaius Wee | 24 | 0.3 | 9.4.2.250.1 | 25 | 17 | T | N | 25.17 | 17 | 9.4.2.250.1 |  |  | Chris |  |  | Logically, TRN Parameters could be in the Beamforming Capabiltiy field and MCS support in the PHY Capability field? It is not clear what goes into the Core Capabilities and what does not | Add text to explain the purpose of the Core Capailities field |  | EDITOR | Capabilities | [5 empty] | 2017-05-03 14:43 | EDITOR
240 | Gaius Wee | 24 | 0.3 | 9.4.2.250.1 | 27 | 12 | E | N | 27.12 | 12 | 9.4.2.250.1 |  | A | Carlos |  | 228 | Typo: "support" should be "supports" | Replace "support" with "supports" Also L14 | ACCEPTED (EDITOR: 2017-05-10 00:32:55Z) | EDITOR | Editor |  |  | I | EDITOR: 2017-05-24 02:49:49Z |  | 2017-05-24 02:50 | EDITOR
241 | Gaius Wee | 24 | 0.3 | 9.4.2.250.1 | 27 | 24 | E | Y | 27.24 | 24 | 9.4.2.250.1 |  | A | Carlos |  | 228 | Typo: "Capability ID" should be "Capabilities ID" | Replace "Capability" with "Capabilities" | ACCEPTED (EDITOR: 2017-05-10 00:15:14Z) | EDITOR | Editor |  |  | I | EDITOR: 2017-05-24 02:50:24Z |  | 2017-05-24 02:50 | EDITOR
242 | Gaius Wee | 24 | 0.3 | 9.4.2.250.2 | 28 | 15 | E | Y | 28.15 | 15 | 9.4.2.250.2 |  | A | Carlos |  | 228 | Typo: "NoRSS" should be "NoRSS Supported" | Insert "Supported" after "NoRSS" | ACCEPTED (EDITOR: 2017-05-10 00:27:08Z) | EDITOR | Editor |  |  | I | EDITOR: 2017-05-24 02:55:28Z |  | 2017-05-24 02:55 | EDITOR
243 | Gaius Wee | 24 | 0.3 | 9.4.2.250.4 | 28 | 21 | E | Y | 28.21 | 21 | 9.4.2.250.4 |  | A | Carlos |  | 228 | Should be "Antenna Polarization Capability field' | Insert "Capability" after "Polarization" | ACCEPTED (EDITOR: 2017-05-10 00:27:23Z) | EDITOR | Editor |  |  | I | EDITOR: 2017-05-24 03:09:40Z |  | 2017-05-24 03:10 | EDITOR
244 | Gaius Wee | 24 | 0.3 | 9.4.2.250.4 | 29 | 18 | E | Y | 29.18 | 18 | 9.4.2.250.4 |  | A | Carlos |  | 228 | Bits should start from B0 instead of B4. Also, B4 is repeated in the first and second subfield | In the figure, change bits to begin counting from B0 instead of B4. Also, correct starting bit value for second subfield | ACCEPTED (EDITOR: 2017-05-10 00:28:26Z) | EDITOR | Editor |  |  | I | EDITOR: 2017-05-24 03:11:40Z |  | 2017-05-24 03:12 | EDITOR
245 | Gaius Wee | 24 | 0.3 | 9.4.2.250.4 | 29 | 24 | E | Y | 29.24 | 24 | 9.4.2.250.4 |  | A | Carlos |  | 228 | Typo: "Value 0" should be "Value 3" | Replace "0" with "3" | ACCEPTED (EDITOR: 2017-05-10 00:28:49Z) | EDITOR | Editor |  |  | I | EDITOR: 2017-05-24 03:12:03Z |  | 2017-05-24 03:12 | EDITOR
246 | Gaius Wee | 24 | 0.3 | 9.4.2.250.5 | 30 |  | E | N | 30 |  | 9.4.2.250.5 |  | V | Carlos |  |  | If possible, please add reference for this feature | Add reference as has been done for earlier fields | REVISED (EDITOR: 2017-08-11 22:33:08Z) Spec text was updated as part of separate submission and references included. | EDITOR | Editor |  |  | I | EDITOR: 2017-08-11 22:33:41Z |  | 2017-08-11 22:34 | EDITOR
247 | Gaius Wee | 24 | 0.3 | 9.4.2.251 | 31 | 3 | T | Y | 31.03 | 3 | 9.4.2.251 |  |  | Chris |  |  | The EDMG Operation element is also transmitted in DMG Beacon (Extension) frame | Delete the second sentence |  | EDITOR | Capabilities | [5 empty] | 2017-05-03 14:43 | EDITOR
248 | Gaius Wee | 24 | 0.3 | 9.4.2.251 | 31 |  | T | Y | 31 |  | 9.4.2.251 |  |  | Tony |  |  | Can there be a way for a device to choose not specify RSSRetryLimit and RSSBackoff (i.e. use own default values)? | Add a 1-bit field to indicate whether RSSRetryLimit and RSSBackoff are not specified |  | EDITOR | A-BFT | [5 empty] | 2017-05-03 14:25 | EDITOR
249 | Gaius Wee | 24 | 0.3 | 9.4.2.252 | 33 | 19 | E | Y | 33.19 | 19 | 9.4.2.252 |  | A | Carlos |  | 228 | Missing "subfield" | Insert "subfield" after "Training" | ACCEPTED (EDITOR: 2017-05-10 00:32:42Z) | EDITOR | Editor |  |  | I | EDITOR: 2017-05-24 03:26:01Z |  | 2017-05-24 03:26 | EDITOR
250 | Gaius Wee | 24 | 0.3 | 9.4.2.252 | 34 |  | T | Y | 34 |  | 9.4.2.252 |  |  | Cheng |  |  | Why is the Allocation field 8x15 bits long? Isn't one Channel Allocation field for one allocation? Or at the least, it should allow to include only one allocation information | Resize Allocation field to 15 bits. Or clarify why 8x15 is correct |  | EDITOR | Schedule | [5 empty] | 2017-05-03 15:17 | EDITOR
251 | Gaius Wee | 24 | 0.3 | 9.4.2.253 | 35 | 1 | E | Y | 35.01 | 1 | 9.4.2.253 |  | J | Carlos |  |  | Elsewhere, referred to as TX Sector ID | Insert "TX" before "Sector ID" | REJECTED (EDITOR: 2017-08-11 22:46:01Z) This is just keeping with the same terminology used in the Channel Measurement Feedback element. As long as the behavior text is clear, the name of the field is fine. | EDITOR | Editor |  |  | I | EDITOR: 2017-08-11 22:47:22Z |  | 2017-08-11 22:47 | EDITOR
252 | Gaius Wee | 24 | 0.3 | 9.4.2.253 | 35 |  | E | N | 35 |  | 9.4.2.253 |  | J | Carlos |  |  | When to use TX Sector ID and when to use CDOWN should be explicitly described as was done for the case of SNR Present=1. | Include description of when to use TX Sector ID and when to use CDOWN in SNR Present=1 case | REJECTED (EDITOR: 2017-08-11 22:39:21Z) This is described in the second paragraph below the table. Basically, it depends on the value of the Short SSW Packet Used subfield. | EDITOR | Editor |  |  | I | EDITOR: 2017-08-11 22:39:43Z |  | 2017-08-11 22:40 | EDITOR
253 | Gaius Wee | 24 | 0.3 | 10.13.2 | 48 |  | T | Y | 48 |  | 10.13.2 |  |  | Sakamoto |  |  | The EDMG STA also needs to indicate the max A-PPDU length exponent in DMG Capabilities element for legacy STAs. | Replace "An" with "In addition, an" |  | EDITOR | A-PPDU | [5 empty] | 2017-05-03 14:28 | EDITOR
254 | Gaius Wee | 24 | 0.3 | 10.13.2 | 48 |  | T | Y | 48 |  | 10.13.2 |  |  | Oren |  |  | There may be conflict between the text related to maximum A-MPDU exponent in EDMG and DMG capabilities element. For example, the base spec says: "A DMG STA shall not transmit an A-MPDU that is longer than the value indicated by the Maximum A-MPDU Length Exponent field in the DMG Capabilities element received from the intended receiver." The text does not address the conflict | Clarify EDMG STA behaviour to address conflict |  | EDITOR | Aggregation | [5 empty] | 2017-05-03 14:27 | EDITOR
255 | Gaius Wee | 24 | 0.3 | 10.38.5.3 | 62 |  | T | Y | 62 |  | 10.38.5.3 |  |  | Tony |  |  | It is also beneficial to enable Short SSW usage during A-BFT for unassociated STAs to reduce beamforming times during discovery | Consider alternative setting of AID fields in Short SSW packet for unassociated STAs |  | EDITOR | A-BFT | [5 empty] | 2017-05-03 14:25 | EDITOR
256 | Gaius Wee | 24 | 0.3 | 30.3.7 | 127 | 2 | E | Y | 127.02 | 2 | 30.3.7 |  | V | Deijan |  | 266 | In the defintion of IsChannelNumber in the table, what is a "designed channel"? Also, the definition should relate to modifying interpretation of BW field | Replace text in row 5, column 4 with "Indicates whether the value in the BW field represents a channel width or channel number" | REVISED (EDITOR: 2017-07-14 01:10:05Z) Resolve as in https://mentor.ieee.org/802.11/dcn/17/11-17-1083-00-00ay-proposed-resolution-to-sp-allocation-related-cids.docx | EDITOR | Editor |  |  | I |  |  | 2017-08-11 20:26 | EDITOR
257 | George Calcev | 24 | 0.3 | 30.2.2 | 97 |  | G | Y | 97 |  | 30.2.2 |  |  | George |  |  | Table 7, EDMG_TRN_LEN Value missing | Add the corresponding text in the Value cell |  | EDITOR | TX_RX_VECTOR | [5 empty] | 2017-05-03 15:19 | EDITOR
258 | George Calcev | 24 | 0.3 | 30.2.3 | 97 |  | G | Y | 97 |  | 30.2.3 |  |  | George |  |  | Table 8, RX_TRN_PER_TX_TRN Value missing | Add the corresponding text in the Value cell |  | EDITOR | TX_RX_VECTOR | [5 empty] | 2017-05-03 15:19 | EDITOR
259 | George Calcev | 24 | 0.3 | 30.2.4 | 97 |  | G | Y | 97 |  | 30.2.4 |  |  | George |  |  | Table 9, EDMG_TRN_P Value missing | Add the corresponding text in the Value cell |  | EDITOR | TX_RX_VECTOR | [5 empty] | 2017-05-03 15:19 | EDITOR
260 | George Calcev | 24 | 0.3 | 30.2.5 | 97 |  | G | Y | 97 |  | 30.2.5 |  |  | George |  |  | Table 10, EDMG_TRN_M Value missing | Add the corresponding text in the Value cell |  | EDITOR | TX_RX_VECTOR | [5 empty] | 2017-05-03 15:19 | EDITOR
261 | George Calcev | 24 | 0.3 | 30.2.6 | 97 |  | G | Y | 97 |  | 30.2.6 |  |  | George |  |  | Table 11, EDMG_TRN_N Value missing | Add the corresponding text in the Value cell |  | EDITOR | TX_RX_VECTOR | [5 empty] | 2017-05-03 15:19 | EDITOR
262 | George Calcev | 24 | 0.3 | 30.3.3.3.2.3 | 111 |  | G | Y | 111 |  | 30.3.3.3.2.3 |  | V | Claudio |  | 239 | Table 16 EDMG TRN_Unit M The definition is ambigous. If the TRN is allowed to change only at the start of la the last M TRN units it means that all M TRN have the sam AWV as N TRNs. M and N are redundant | Delete either EDMG TRN-Unit M or N from all its occurrences in the text | Resolve as in https://mentor.ieee.org/802.11/dcn/17/11-17-0919-01-00ay-resolution-to-11ay-related-cids.docx | EDITOR | Ready for Motion |  |  | I |  |  | 2017-08-11 20:26 | EDITOR
263 | George Calcev | 24 | 0.3 | 30.3.3.3.2.4 | 114 |  | G | Y | 114 |  | 30.3.3.3.2.4 |  | V | Claudio |  | 239 | Table 19 EDMG TRN_Unit M The definition is ambigous. If the TRN is allowed to change only at the start of la the last M TRN units it means that all M TRN have the sam AWV as N TRNs. M and N are redundant | Delete either EDMG TRN-Unit M or N from all its occurrences in the text | Resolve as in https://mentor.ieee.org/802.11/dcn/17/11-17-0919-01-00ay-resolution-to-11ay-related-cids.docx | EDITOR | Ready for Motion |  |  | I |  |  | 2017-08-11 20:26 | EDITOR
264 | George Calcev | 24 | 0.3 | 30.5.6.2.4 | 145 |  | G | Y | 145 |  | 30.5.6.2.4 |  |  | Jinmin |  |  | FDMA MU PPDU structure is missing | Define the MU PPDU structure for FDMA |  | EDITOR | PHY general | [5 empty] | 2017-06-04 17:07 | EDITOR
265 | George Calcev | 24 | 0.3 | 30.5.6.2.5 | 145 | 8 | E | Y | 145.08 | 8 | 30.5.6.2.5 |  | A | Carlos |  |  | "MU PPDU structure for transmissions performed over a 2.16 GHz channel", there is no FDMA MU PPDU for 2.16 GHz | Clarify text, to exclude FDMA MU PPDU | ACCEPTED (EDITOR: 2017-08-12 20:22:12Z) Resolved as part of contribution that passed motion at the July F2F | EDITOR | Editor |  |  | I | EDITOR: 2017-08-12 20:22:36Z |  | 2017-08-12 20:23 | EDITOR
266 | George Calcev | 24 | 0.3 | 9.4.2.132 |  |  | T | Y |  |  | 9.4.2.132 |  |  | Cheng |  |  | The Extended Schedule Element does not contain the channel (BW) allocation | Add the corresponding fields to Schedule element |  | EDITOR | Schedule | [5 empty] | 2017-05-03 15:17 | EDITOR
267 | George Calcev | 24 | 0.3 | 8.3.5.12.2 | 9 | 12 | T | Y | 9.12 | 12 | 8.3.5.12.2 |  |  | Oren |  |  | How the channel busy for Secondary 2.16 GHz is defined? Table 8-5 | Define the rules for channel busy or provide reference. |  | EDITOR | CCA | [5 empty] | 2017-05-03 14:46 | EDITOR
268 | George Calcev | 24 | 0.3 | 8.3.5.12.3 | 9 | 12 | T | Y | 9.12 | 12 | 8.3.5.12.3 |  |  | Oren |  |  | How the channel busy for Secondary 4.32 GHz is defined? Table 8-6 | Define the rules for channel busy or provide reference. |  | EDITOR | CCA | [5 empty] | 2017-05-03 14:46 | EDITOR
269 | George Calcev | 24 | 0.3 | 8.3.5.12.4 | 9 | 12 | T | Y | 9.12 | 12 | 8.3.5.12.4 |  |  | Oren |  |  | How the channel busy for Secondary 6.48 GHz is defined? Table 8-7 | Define the rules for channel busy or provide reference. |  | EDITOR | CCA | [5 empty] | 2017-05-03 14:46 | EDITOR
270 | George Calcev | 24 | 0.3 | 9.3.4.2 | 14 | 19 | T | Y | 14.19 | 19 | 9.3.4.2 |  |  | Tony |  |  | The term secondary channel "below" and "above" occurs only here in the draft. The text is confusing and it could be interpreted as there are two secondary cxhannels one below and one above. The secondary channel should be uniquely defined for the BSS, and should not be redifined for A-BFT. | Remove or redefine the A-BFT in Secondary channel as a single bit field |  | EDITOR | A-BFT | [5 empty] | 2017-05-03 14:25 | EDITOR
271 | George Calcev | 24 | 0.3 | 9.4..2.251 | 31 |  | T | N | 31 |  | 9.4..2.251 |  |  | Tony |  |  | Why are A-BFT parameters the same for A-BFT and Extension A-BFT? It limits the flexibility. | Use Reserved bits in Figure 32 to define the A-BFT parameters for the Extension A-BFT |  | EDITOR | A-BFT | [5 empty] | 2017-05-03 14:25 | EDITOR
272 | George Calcev | 24 | 0.3 | 9.4.2.254 | 36 |  | T | Y | 36 |  | 9.4.2.254 |  |  | Motozuka |  |  | Where the groups for DL FDMA are defined? | Define the corresponding grouping for DL MU FDMA |  | EDITOR | MU-MIMO BF | [5 empty] | 2017-05-06 00:20 | EDITOR
273 | George Calcev | 24 | 0.3 | 9.4.2.225 | 36 | 28 | E | Y | 36.28 | 28 | 9.4.2.225 |  | A | Carlos |  | 228 | No reference provided for EDMG BRP Request element | Provide the required reference and replace "in 0" | ACCEPTED (EDITOR: 2017-05-10 00:34:29Z) | EDITOR | Editor |  |  | I | EDITOR: 2017-05-24 03:28:18Z |  | 2017-05-24 03:28 | EDITOR
274 | George Calcev | 24 | 0.3 | 10.36.11.4 | 57 |  | T | Y | 57 |  | 10.36.11.4 |  |  | Oghenekome |  |  | No FDMA channel access defined | Define FDMA channel access after the MIMO channel access section |  | EDITOR | Channel access | [5 empty] | 2017-05-11 01:07 | EDITOR
275 | George Calcev | 24 | 0.3 | 10.36.11.5 | 57 | 19 | T | Y | 57.19 | 19 | 10.36.11.5 |  |  | Assaf |  |  | Where is the energy detection in secondary channels defined ? | Define the energy dection in the secondary channels (duration and theresholds) or provide reference |  | EDITOR | Channel access | [5 empty] | 2017-05-08 01:56 | EDITOR
276 | George Calcev | 24 | 0.3 | 10.38.5.2 | 62 | 17 | T | Y | 62.17 | 17 | 10.38.5.2 |  | V | Saehee |  | 248 | How to align Short SSW with A-BFT? Changes are necessary to accommodate Short SSW in A-BFT. | Provide the necessary changes to accommodate Short SSW in A-BFT | Resolve as in https://mentor.ieee.org/802.11/dcn/17/11-17-1038-00-00ay-cr-on-short-ssw-in-a-bft.docx | EDITOR | Ready for Motion |  |  | I |  |  | 2017-08-11 20:26 | EDITOR
277 | George Calcev | 24 | 0.3 | 10.38.9.2.1 | 66 | 22 | T | Y | 66.22 | 22 | 10.38.9.2.1 |  |  | Oghenekome |  |  | No mechanism defined for hybrid beamforming | Define hybrid beamforming procedure |  | EDITOR | MIMO BF | [5 empty] | 2017-05-11 01:07 | EDITOR
278 | Hiroyuki Motozuka | 24 | 0.3 | 9.4.2.250.2 | 28 | 4 | E | N | 28.04 | 4 | 9.4.2.250.2 |  | A | Carlos |  | 228 | The sub-fields of the Beamforming Capability field should be subfields instead of fields. e.g. Requested BRP SC Blocks field -> subfield | Change each "field" to "subfield" respectively. | ACCEPTED (EDITOR: 2017-05-10 00:27:01Z) | EDITOR | Editor |  |  | I | EDITOR: 2017-05-24 02:55:07Z |  | 2017-05-24 02:55 | EDITOR
279 | Hiroyuki Motozuka | 24 | 0.3 | 9.4.2.250.5 | 30 | 1 | E | N | 30.01 | 1 | 9.4.2.250.5 |  | A | Carlos |  | 228 | The sub-fields of the PHY Capability field should be subfields instead of fields. e.g. PH Supported field -> subfield | Change each "field" to "subfield" respectively. | ACCEPTED (EDITOR: 2017-05-10 00:29:27Z) | EDITOR | Editor |  |  | I | EDITOR: 2017-05-24 03:14:32Z |  | 2017-05-24 03:15 | EDITOR
280 | Hiroyuki Motozuka | 24 | 0.3 | 9.4.2.252 | 33 | 19 | E | N | 33.19 | 19 | 9.4.2.252 |  | A | Carlos |  | 228 | "The Receive Direction subfield is reserved if the Asymmetric Beamforming Training is zero." should be "The Receive Direction subfield is reserved if the Asymmetric Beamforming Training is one." | See the comment | ACCEPTED (EDITOR: 2017-05-10 02:13:08Z) | EDITOR | Editor |  |  | I | EDITOR: 2017-05-24 03:26:50Z |  | 2017-05-24 03:27 | EDITOR
281 | Hiroyuki Motozuka | 24 | 0.3 | 9.4.2.252 | 33 | 15 | E | N | 33.15 | 15 | 9.4.2.252 |  | A | Carlos |  | 228 | "The Asymmetric Beamforming Training subfield is set to 1 to indicate that this allocation is dedicated to performing the procedure specified in 10.38.9." Referring to 10.38.9.3 instad of 10.38.9 should be helpful. | See the comment | ACCEPTED (EDITOR: 2017-05-10 00:33:25Z) | EDITOR | Editor |  |  | I | EDITOR: 2017-05-24 03:16:01Z |  | 2017-05-24 03:16 | EDITOR
282 | Jin Min Kim | 24 | 0.3 | 30.6.2 | 150 | 3 | T | Y | 150.03 | 3 | 30.6.2 |  |  | Jinmin |  |  | EDMG STF for OFDM mode should be defined for NCB=1 case | Define the EDMG STF for OFDM mode for NCB=1 |  | EDITOR | OFDM | [5 empty] | 2017-05-03 15:25 | EDITOR
283 | Jin Min Kim | 24 | 0.3 | 30.6.2 | 150 | 3 | T | Y | 150.03 | 3 | 30.6.2 |  |  | Jinmin |  |  | EDMG STF for OFDM mode should be defined for NCB=2 case | Define the EDMG STF for OFDM mode for NCB=2 |  | EDITOR | OFDM | [5 empty] | 2017-05-03 15:25 | EDITOR
284 | Jin Min Kim | 24 | 0.3 | 30.6.2 | 150 | 3 | T | Y | 150.03 | 3 | 30.6.2 |  |  | Jinmin |  |  | EDMG STF for OFDM mode should be defined for NCB=3 case | Define the EDMG STF for OFDM mode for NCB=3 |  | EDITOR | OFDM | [5 empty] | 2017-05-03 15:25 | EDITOR
285 | Jin Min Kim | 24 | 0.3 | 30.6.2 | 150 | 3 | T | Y | 150.03 | 3 | 30.6.2 |  |  | Jinmin |  |  | EDMG STF for OFDM mode should be defined for NCB=4 case | Define the EDMG STF for OFDM mode for NCB=4 |  | EDITOR | OFDM | [5 empty] | 2017-05-03 15:25 | EDITOR
286 | Jin Min Kim | 24 | 0.3 | 30.6.3 | 150 | 4 | T | Y | 150.04 | 4 | 30.6.3 |  |  | Jinmin |  |  | EDMG CEF for OFDM mode should be defined for NCB=1 case | Define the EDMG CEF for OFDM mode for NCB=1 |  | EDITOR | OFDM | [5 empty] | 2017-05-03 15:25 | EDITOR
287 | Jin Min Kim | 24 | 0.3 | 30.6.3 | 150 | 4 | T | Y | 150.04 | 4 | 30.6.3 |  |  | Jinmin |  |  | EDMG CEF for OFDM mode should be defined for NCB=2 case | Define the EDMG CEF for OFDM mode for NCB=2 |  | EDITOR | OFDM | [5 empty] | 2017-05-03 15:25 | EDITOR
288 | Jin Min Kim | 24 | 0.3 | 30.6.3 | 150 | 4 | T | Y | 150.04 | 4 | 30.6.3 |  |  | Jinmin |  |  | EDMG CEF for OFDM mode should be defined for NCB=3 case | Define the EDMG CEF for OFDM mode for NCB=3 |  | EDITOR | OFDM | [5 empty] | 2017-05-03 15:25 | EDITOR
289 | Jin Min Kim | 24 | 0.3 | 30.6.3 | 150 | 4 | T | Y | 150.04 | 4 | 30.6.3 |  |  | Jinmin |  |  | EDMG CEF for OFDM mode should be defined for NCB=4 case | Define the EDMG CEF for OFDM mode for NCB=4 |  | EDITOR | OFDM | [5 empty] | 2017-05-03 15:25 | EDITOR
290 | Jin Min Kim | 24 | 0.3 | 30.3.3.3.2.3 | 110 | 1 | T | Y | 110.01 | 1 | 30.3.3.3.2.3 |  |  | Thomas |  |  | Number of SS field defined in EDMG-Header-A. Howerver, in channel aggregation, there is not explicit text about how to interpreate number of SS in receiver | If different number of SS per aggregated channel is supported in 11ay, Modify the number of SS field in the EDMG-Header-A for SU PPDU when channel aggregation is used based on Motion 122 [11-16/1288r10]. If different number of SS per aggregated channel is not supported in 11ay, If channel aggregation is used, the number of SS field in the EDMG-Header-A indicates the number of SSs of primary channel. The number of SSs of secondary channel is same as primary channel |  | EDITOR | Preamble | [5 empty] | 2017-05-03 15:10 | EDITOR
291 | Jinnan Liu | 24 | 0.3 | 10.38.9.5.2 | 77 | 32 | T | Y | 77.32 | 32 | 10.38.9.5.2 |  |  | Claudio |  |  | please distinguish between TX DMG antenna and RX DMG antenna for calculating the total number of AWV combinations. | please fix it |  | EDITOR | BRP TXSS | [5 empty] | 2017-05-03 14:42 | EDITOR
292 | Jinnan Liu | 24 | 0.3 | 30.4.1 | 127 | 12 | T | Y | 127.12 | 12 | 30.4.1 |  |  | Claudio |  |  | According to"All fields of an EDMG control mode PPDU except for the TRN field shall be transmitted using a single spatial stream. The TRN field of an EDMG control mode PPDU may be transmitted with multiple spatial streams, depending on the capability of the transmitter and receiver in supporting multiple streams. " ,the number of spatial stream for Data field and TRN subfields may be different. | add an indication for the Number of TRN spatial streams which may be different with the number of Data spatial streams |  | EDITOR | Control mode | [5 empty] | 2017-05-03 14:49 | EDITOR
293 | Jinnan Liu | 24 | 0.3 | 30.9.1.1 | 153 | 9 | G | Y | 153.09 | 9 | 30.9.1.1 |  |  | Claudio |  |  | please clarify the concepts about DMG antenna(11ad), RF chain ID(Table 41), and TX/RX Antenna ID(Table 4).The range of DMG antenna and RF chain ID is 1~4 . And it is inconistent with 9.4.2.253 Table 4 where the range of TX/RX Antenna ID is 1~8. | please clarify and fix the same problem in the spec. |  | EDITOR | BF PHY | [5 empty] | 2017-05-03 14:35 | EDITOR
294 | Jinnan Liu | 24 | 0.3 | 30.9.2.2 | 154 | 24 | T | Y | 154.24 | 24 | 30.9.2.2 |  |  | Claudio |  |  | This is not clear the OFDM mode will have the same TRN structure as 30.9.2.2 or not. | If the OFDM Mode have the same TRN structure as SC mode, we should describe in specification. |  | EDITOR | BF PHY | [5 empty] | 2017-05-03 14:35 | EDITOR
295 | Jinnan Liu | 24 | 0.3 | 30.9.2.2 | 155 | 3 | T | Y | 155.03 | 3 | 30.9.2.2 |  |  | Claudio |  |  | This is not clear in an EDMG BRP-TX packet or EDMG BRP-RX/TX packet ,the transmitter should keep the same DMG antenna or may change DMG antenna intra or inter- TRN-Units. | please clarify it |  | EDITOR | BF PHY | [5 empty] | 2017-05-03 14:35 | EDITOR
296 | Jinnan Liu | 24 | 0.3 | 30.9.2.2.5 | 156 | 22 | T | N | 156.22 | 22 | 30.9.2.2.5 |  | V | Claudio |  | 239 | 11ay removed AGC field of 11ad in EDMG BRP packet, which part of EDMG BRP packet will take the function of AGC field in 11ad is not clear , M repetitions or P repetition of a TRN-Unit. How to do when P=0 case. | Add more text to clarify the function of TRN field to implement AGC function. | Resolve as in https://mentor.ieee.org/802.11/dcn/17/11-17-0919-01-00ay-resolution-to-11ay-related-cids.docx | EDITOR | Ready for Motion |  |  | I |  |  | 2017-08-11 20:26 | EDITOR
297 | Jinnan Liu | 24 | 0.3 | 30.9.2.2.6 | 157 | 15 | T | Y | 157.15 | 15 | 30.9.2.2.6 |  |  | Claudio |  |  | Not clear the number of spatial streams for the first P TRN subfields and the last M TRN subfields should be same or possible to be set differently | please clarify it. |  | EDITOR | BF PHY | [5 empty] | 2017-05-03 14:35 | EDITOR
298 | Jinnan Liu | 24 | 0.3 | 30.9.2.2.6 | 157 | 16 | T | N | 157.16 | 16 | 30.9.2.2.6 |  | V | Claudio |  | 239 | For pairs of Golay complementary sequences, the number is 3. For Goaly sequences ,the number is 6. "6 Golay complentary sequences Gai N and Gbi N " is not proper. | Replace "6 Golay complentary sequences Gai N and Gbi N " by" 3 pairs of Golay complementary sequences ( Gai N , Gbi N )" or "6 Golay sequences Gai N or Gbi N " | Resolve as in https://mentor.ieee.org/802.11/dcn/17/11-17-0919-01-00ay-resolution-to-11ay-related-cids.docx | EDITOR | Ready for Motion |  |  | I |  |  | 2017-08-11 20:26 | EDITOR
299 | Jinnan Liu | 24 | 0.3 | 30.9.2.2.6 | 157 | 18 | E | N | 157.18 | 18 | 30.9.2.2.6 |  | J | Carlos |  |  | NCB is a parameter of TRN, please add a prefix to distinguish with NCB defined in 30.3.3.2.2 | please fix the same problem in the spec. place NCB by TRN_NCB to distinguish NCB from NCB defined in 30.3.3.2.2 | REJECTED (EDITOR: 2017-08-12 20:27:21Z) NCB is defined two bullets below the noted text. The definition is local. | EDITOR | Editor |  |  | I | EDITOR: 2017-08-12 20:27:49Z |  | 2017-08-12 20:28 | EDITOR
300 | Jinnan Liu | 24 | 0.3 | 30.9.2.2.6 | 157 | 27 | E | Y | 157.27 | 27 | 30.9.2.2.6 |  | V | Carlos |  |  | The sequences (GA64,GA64) ..... is not clear for pairs of complementary sequences .And the first pair is (Gai64,Gbi64) ,not capital A and B | replace "The sequences" by "The pairs of Golay complementary sequences (Gai64,Gbi64)..." or" 7 pairs of Golay complementary sequences(Gai64,Gbi64)...." | REVISED (EDITOR: 2017-08-12 20:31:42Z) Agree to insert "pairs of Golay complementary". Section 30.10 defines GA64. That piece is correct. | EDITOR | Editor |  |  | I | EDITOR: 2017-08-12 20:34:39Z |  | 2017-08-12 20:35 | EDITOR
301 | Jinnan Liu | 24 | 0.3 | 30.9.2.2.7 | 158 | 7 | T | Y | 158.07 | 7 | 30.9.2.2.7 |  |  | Claudio |  |  | P=0 is a valid value, if P=0, how to do channel measurement ? | Add more text to clarify the funtion of channel estimation and beamforming training, when p=0. |  | EDITOR | BF PHY | [5 empty] | 2017-05-03 14:35 | EDITOR
302 | Jinnan Liu | 24 | 0.3 | 30.3.2.2 | 102 | 2 | T | Y | 102.02 | 2 | 30.3.2.2 |  | V | Sakamoto |  | 257 | the desciption of the transmission bandwidth does not include Data0. | please fix it | REVISED (EDITOR: 2017-07-12 11:56:44Z) Resolve as in https://mentor.ieee.org/802.11/dcn/17/11-17-1056-00-00ay-cr-on-tx-bw-of-edmg-a-ppdu.docx | EDITOR | A-PPDU |  |  | I |  |  | 2017-08-11 20:26 | EDITOR
303 | Joseph Levy | 24 | 0.3 | 3.2 | 2 | 13 | T | N | 2.13 | 13 | 3.2 |  | J | Carlos |  | 242 | The definition for non-enhanced directional multi-gigabit (non-EDMG) is not necessary as all devices which are non-EDMG are DMG, hence why not simply call them that. | Delete the definition for non-enhanced directional multi-gigabit. | REJECTED (EDITOR: 2017-05-09 05:00:27Z) Please refer to the resulution of CID304. There is a need to have the term "non-EDMG". | EDITOR | Ready for Motion |  |  | I | EDITOR: 2017-07-29 17:37:09Z |  | 2017-07-29 17:37 | EDITOR
304 | Joseph Levy | 24 | 0.3 |  |  |  | G | N |  |  |  |  | J | Carlos |  | 242 | Refer to all non-EDMG labeled items as DMG items. I understand that when HT was introduced that non-HT was required to designate all prior types (e.g.: b, g, a types). But, this is not the case for EDMG as there is only one other type DMG, so why not simply call it what it is. | Throughout the amendment, refer to non-EDMG labeled items as DMG labeled items. | REJECTED (EDITOR: 2017-05-09 03:13:03Z) The TG discussed this during Tue/AM2 slot of the May F2F session and agreed to reject the comment on the following basis: a) It would be technically incorrect. There are some behaviors that are different between an 11ad STA and an 11ay STA. For example, consider the text in P58L21-26 as part of section 10.38.2.1. There is a need to separate the behavior of EDMG and of legacy (11ad) STAs. This can only be done by having a modifier "non-EDMG" that can be used to refer to non-EDMG STA. B) The draft follows the best practice from HT/VHT/HE c) There is also CMMW (11aj) STA. To avoid confusion with this STA, having a definition of non-EDMG makes it clear what the behavior relates to. | EDITOR | Ready for Motion |  |  | I | EDITOR: 2017-07-29 17:37:41Z |  | 2017-07-29 17:38 | EDITOR
305 | Joseph Levy | 24 | 0.3 | 3.2 | 2 | 15 | T | N | 2.15 | 15 | 3.2 |  | J | Carlos |  | 242 | Rename non-EDMG duplicate as DMG duplicate. And change all instances of non-EDMG duplicate to be DMG-duplicate. Also the description of 2.16+2.16 GHz non-EDMG duplicate mode and 4.32+4.32 non-EDMG duplicate mode are not very clear and should be improved to make it clear that all channels are 2.16 DMG channels and that these channels are located in non-adjacent channels or segments. | Change the defintion to read: directional multi-gigabit duplicate (DMG-duplicate) : A transmission format of the physical layer (PHY) that duplicates a 2.16 GHz DMG transmission in two or more 2.16 GHz channels and allows a DMG station (STA) on any one of the 2.16 MHz channels to receive and send transmission in a EDMG BSS. A DMG-duplicate format is one of the following: ∩é╛ 4.32 GHz DMG-duplicate: A transmission format of the PHY that replicates a 2.16 GHz DMG transmission in two adjacent 2.16 GHz channels. ∩é╛ 6.48 GHz DMG-duplicate: A transmission format of the PHY that replicates a 2.16 GHz DMG transmission in three adjacent 2.16 GHz MHz channels. ∩é╛ 8.64 GHz DMG-duplicate: A transmission format of the PHY that replicates a 2.16 GHz DMG transmission in four adjacent 2.16 GHz channels. ∩é╛ 2.16+2.16 GHz DMG-duplicate: A transmission format of the PHY that replicates a 2.16 GHz DMG transmission in two non-adjacent 2.16 GHz channels. ∩é╛ 4.32+4.32 GHz DMG-duplicate: A transmission format of the PHY that replicates two adjacent 2.16 GHz DMG transmissions in each of two non-adjacent 4.32 GHz frequency segments. | REJECTED (EDITOR: 2017-05-09 05:05:55Z) With regards to the first part of the comment on non-EDMG vs. DMG duplicate, please refer to the resulution of CID304. There is a need to have the term "non-EDMG". With regards to the second part of the comment on 2.16+216 GHz and 4.32+4.32 GHz, it is not necessary that "these channels are located in non-adjacent channels or segments" as suggested by the commenter. Specifically, the channels could be adjancent. | EDITOR | Ready for Motion |  |  | I | EDITOR: 2017-07-29 17:37:54Z |  | 2017-07-29 17:38 | EDITOR
306 | Joseph Levy | 24 | 0.3 |  |  |  | G | N |  |  |  |  | J | Carlos |  | 242 | Change non-EDMG duplicate to be DMG-duplicate. EDMG is adding a new mode, that is comprised of aggregated DMG channels, why name it a non-EDMG when it is really a multi-channel DMG or DMG-duplicate mode. I understand that when HT was introduced that non-HT was required to designate all prior types (e.g.: b, g, a types). But, this is not the case for EDMG as there is only one other type DMG, so why not simply call it what it is. | Replace all non-EDMG duplicate labels with DMG-duplicate. | REJECTED (EDITOR: 2017-05-09 04:58:57Z) Please refer to the resulution of CID304. There is a need to have the term "non-EDMG". | EDITOR | Ready for Motion |  |  | I | EDITOR: 2017-07-29 17:38:03Z |  | 2017-07-29 17:38 | EDITOR
307 | Joseph Levy | 24 | 0.3 | 3.2 | 2 | 35 | T | N | 2.35 | 35 | 3.2 | [5 empty] | There is no reason to add non-DMG to the secondary channel description. All that needs to be done is add the addition of the EDMG secondary channel. Adding the non-DMG confuses the specification for legacy and non-DMG devices. Note also that there is only one secondary channel, additional channels used to increase the effective bandwidth, should be considered tertiary and quaternary. If one wants to discuss or describe these addition combinations of channels to make a broader effective bandwidth, these other types should be defined. Note that secondary 20 MHz, secondary 40 MHz, and secondary 80 MHz channels are also defined for VHT. If similar definitions are necessary for EDMG they should be added. | Remove "In non-DMG, a" from the beginning of the definition, returning the text to as it was in 802.11-2016. Then modify the definition so that there are three choices 1) for HT, 2) for VHT, or 3) for EDMG. For the EDMG definition: .... or a 2.16 GHz channel associated with a primary channel used by enhanced directional multi-gigabit (EDMG) STAs for the purpose of creating a 4.32 GHz channel. |  | EDITOR | Definitions | [5 empty] | 2017-05-03 03:08 | EDITOR
308 | Joseph Levy | 24 | 0.3 | 3.2 | 3 | 4 | T | N | 3.04 | 4 | 3.2 |  | J | Carlos |  | 242 | Why change the non-high-throughput (non-HT) definition to include an exclusion of DMG. I don't think this was the original intent of the definition, does this add anything at this point? Have all uses of non-HT been checked to verify that it always refers to non-DMG? | Delete this change | REJECTED (EDITOR: 2017-05-09 05:13:01Z) The commenter is correct the intent of the noted definition was never to incude DMG, after all DMG came later in time. Having said that, now that there is DMG, making the noted change adds to clarity and avoids any misunderstanding. The change does not have any impact but to increase clarity for DMG operation. | EDITOR | Ready for Motion |  |  | I | EDITOR: 2017-07-29 17:40:02Z |  | 2017-07-29 17:40 | EDITOR
309 | Joseph Levy | 24 | 0.3 | 3.4 | 3 | 7 | G | N | 3.07 | 7 | 3.4 |  | V | Carlos |  | 242 | I find it hard to believe that EDMG only introduced two new acronyms, please update the list | Provide a complete acronym list. | REVISED (EDITOR: 2017-05-26 03:17:34Z) After a run through the draft, add new acromyms NUC, FAA. Besides these, other acronyms are already defined from 11ad/ac/n. | EDITOR | Ready for Motion |  |  | I | EDITOR: 2017-07-29 17:38:58Z |  | 2017-07-29 17:39 | EDITOR
310 | Joseph Levy | 24 | 0.3 | 4.3.25 | 4 | 6 | E | N | 4.06 | 6 | 4.3.25 |  | A | Carlos |  | 228 | This is the first time EDMG is introduced in the specification text and hence should be expanded. | Replace "EDMG" with "enhanced directional multi-gigabit (EDMG)" | ACCEPTED (EDITOR: 2017-05-09 05:16:07Z) | EDITOR | Editor |  |  | I | EDITOR: 2017-05-24 01:59:35Z |  | 2017-05-24 02:00 | EDITOR
311 | Joseph Levy | 24 | 0.3 | 4.3.25 | 4 | 8 | T | N | 4.08 | 8 | 4.3.25 |  | J | Carlos |  | 242 | Replace non-EDMG with DMG | as in the comment | REJECTED (EDITOR: 2017-05-09 05:16:27Z) Please refer to the resulution of CID304. There is a need to have the term "non-EDMG". | EDITOR | Ready for Motion |  |  | I | EDITOR: 2017-07-29 17:39:13Z |  | 2017-07-29 17:39 | EDITOR
312 | Joseph Levy | 24 | 0.3 | 4.3.25 | 4 | 10 | T | N | 4.1 | 10 | 4.3.25 | [5 empty] | Doesn't an EDMG STA also support transmission and reception of DMG frames? Hence shouldn't the statement also include Clause 20. | Add the phase "and Clause 20" to the end of the sentence. |  | EDITOR | General | [5 empty] | 2017-05-03 03:09 | EDITOR
313 | Joseph Levy | 24 | 0.3 | 4.3.25 | 4 | 15 | T | N | 4.15 | 15 | 4.3.25 | [5 empty] | Isn't the requirement for non-EDMG duplicate fromat transmission of DMG preamble, as non-EDMG preamble does not seem to appear anywhere else in the amendment, except for here. | Replace "non-EDMG preamble" with "DMG preamble" |  | EDITOR | General | [5 empty] | 2017-05-03 03:09 | EDITOR
314 | Joseph Levy | 24 | 0.3 | 9.4.2.53 | 20 | 13 | T | N | 20.13 | 13 | 9.4.2.53 |  |  | Cheng |  |  | Inserting non-EDMG STA in front of the New Channel Number field, breaks the specification, as non-EDMG STA is defined as DMG that is not EDMG. But this clause and requrirement is for all 802.11 STAs not just DMG. If the EDMG STA requirement for the new number to be the primay channel, it should be provided in Annex E or in the MAC sections where the use of New Channel Number for DMG and EDMG is described, there is no need to add a behavior requirement in clause 9. | Remove all changes to this paragraph. Write any behavior requirements else where in the appropriate MAC section or annex. |  | EDITOR | Management | [5 empty] | 2017-05-03 14:59 | EDITOR
315 | Joseph Levy | 24 | 0.3 | 10.3.2.7 | 44 | 19 | T | N | 44.19 | 19 | 10.3.2.7 |  | V | Solomon |  | 249 | Why is the DMG CTS procedure only appropriate to DMG STAs that are not an EDMG STA? This does not make sense to me. As an EDMG STA receiving an DMG CTS should behave in the same way an DMG STA does, if it receives the DMG CTS and is not operating in non-EDMG duplicate mode. | Remove "that is not an EDMG STA" | REVISED (EDITOR: 2017-07-11 07:11:36Z) - Resolve as in https://mentor.ieee.org/802.11/dcn/17/11-17-1027-01-00ay-draft-0-3-comment-resolution.docx | EDITOR | Ready for Motion |  |  | I |  |  | 2017-08-11 20:26 | EDITOR
316 | Joseph Levy | 24 | 0.3 | 10.3.2.7 | 44 | 17 | T | N | 44.17 | 17 | 10.3.2.7 |  | J | Solomon |  | 249 | What is the behavior for a EDMG STA if DMG STA sends a DMG CTS in its current opperating channel? Does it receive the DMG CTS? | Please specify the desrred behavior for an EDMG STA that receives a EDMG CTS frame. is not in the duplicate mode. | REJECTED (EDITOR: 2017-07-11 07:11:19Z) - Resolve as in https://mentor.ieee.org/802.11/dcn/17/11-17-1027-01-00ay-draft-0-3-comment-resolution.docx | EDITOR | Ready for Motion |  |  | I |  |  | 2017-08-11 20:26 | EDITOR
317 | Joseph Levy | 24 | 0.3 | 10.3.2.7 | 44 | 31 | T | N | 44.31 | 31 | 10.3.2.7 |  | J | Carlos |  | 242 | Why is it a "non-EDMG PPDU format" and not simply a "DMG PPDU format". | Replace "non-EDMG" with "DMG" | REJECTED (EDITOR: 2017-05-10 00:33:40Z) Please refer to the resulution of CID304. There is a need to have the term "non-EDMG". | EDITOR | Ready for Motion |  |  | I | EDITOR: 2017-07-29 17:39:24Z |  | 2017-07-29 17:39 | EDITOR
318 | Joseph Levy | 24 | 0.3 | 10.7.7.4 | 46 | 7 | T | N | 46.07 | 7 | 10.7.7.4 |  | J | Solomon |  | 249 | Why are any changes to this text nessisary. The text clearly states that frams shall be sent using an MCS supported by the recever, what else needs to be stated here. The text additional and the following paragraph add nothing to simple and clear requirement. | Remove all of the text changes to this paragraph and delete the following inserted paragaph. | REJECTED (EDITOR: 2017-07-11 07:12:56Z) - Resolve as in https://mentor.ieee.org/802.11/dcn/17/11-17-1027-01-00ay-draft-0-3-comment-resolution.docx | EDITOR | Ready for Motion |  |  | I |  |  | 2017-08-11 20:26 | EDITOR
319 | Joseph Levy | 24 | 0.3 | 10.36.11.5 | 57 | 27 | T | N | 57.27 | 27 | 10.36.11.5 | [5 empty] | Why dplicate rules that are contingent on the DMG STA - all EDMG STAs are DMG STAs, as stated in the first paragraph of clause 4.3.25 EDMG STA . There for they are required to follow all DMG rules, requirements, and proceedurs. There is no need to duplicate any paragraphs, clauses should only be added and modified where EDMG behavior/requirements are different than DMG behavior/requirements. |  |  | EDITOR | Channel access | [5 empty] | 2017-05-03 02:59 | EDITOR
320 | Joseph Levy | 24 | 0.3 | 30.3.3.1 | 110 | 6 | T | N | 110.06 | 6 | 30.3.3.1 |  | J | Thomas |  | 253 | Given that non-EDMG is identical to DMG, this paragraph is very complex - basically all that needs to be said is EDMG format preamble includes a DMG portion and an EDMG portion. The DMG portion of the preamble allows DMG STAs to receive and process EDMG PPDUs in a backward compattable manner | Simplify the wording and complexity of the clause, so that it simply states that DMG STAs can receive EDMG PPDU perambles for backward complatiblity, and the can also receive duplicate mode PPDUs as if they are DMG PPDUs. Remove the terminology of pre-EDMG as the only pre-EDMG is DMG. | REJECTED (EDITOR: 2017-07-11 09:06:32Z) - Resolve as in https://mentor.ieee.org/802.11/dcn/17/11-17-1075-01-00ay-resolution-of-some-preamble-comments.docx | EDITOR | Ready for Motion |  |  | I |  |  | 2017-08-11 20:26 | EDITOR
321 | Joseph Levy | 24 | 0.3 | 30.3.3.1 | 101 | 9 | E | N | 101.09 | 9 | 30.3.3.1 |  | J | Carlos |  | 228 | Clarify the text so that there are DMG behaviors/capabilities and EDMG behaviors/capablities. There is no need to use the term pre-EDMG as the only thing pre-EDMG is DMG. | Remove "pre-EDMG" and replace it with DMG. | REJECTED (EDITOR: 2017-05-10 12:24:41Z) Please refer to the resulution of CID304 for background. Moreover, the prefix "pre-" is also what is used in VHT. This draft is keeping with the same approach. | EDITOR | Editor |  |  | I | EDITOR: 2017-05-24 03:50:25Z |  | 2017-05-24 03:50 | EDITOR
322 | Joseph Levy | 24 | 0.3 | 10.7.7.2 | 45 | 12 | T | N | 45.12 | 12 | 10.7.7.2 |  | V | Solomon |  | 249 | Caluse 10.7.7.2 either provides rate selection rules for DMG STAs or DMG and EDMG STAs. If it is the former remove all EDMG addtions to the clause, if the latter add EDMG STAs to the title and first paragraph. | Change the clause title to be: "10.7.7.2 Rate selection rules for Control frames transmitted by DMG STAs and EDMG STAs" | REVISED (EDITOR: 2017-07-11 07:12:15Z) - Resolve as in https://mentor.ieee.org/802.11/dcn/17/11-17-1027-01-00ay-draft-0-3-comment-resolution.docx | EDITOR | Ready for Motion |  |  | I |  |  | 2017-08-11 20:26 | EDITOR
323 | Joseph Levy | 24 | 0.3 | 107.7.2 | 45 | 14 | T | N | 45.14 | 14 | 107.7.2 |  | J | Solomon |  | 249 | Caluse 10.7.7.2 either provides rate selection rules for DMG STAs or DMG and EDMG STAs. If it is the former remove all EDMG addtions to the clause, if the latter add EDMG STAs to the title and first paragraph. | Change the rist paragraph to be: "This subclause describes the rate selection rules for Control frames transmitted by DMG STAs and EDMG STAs. The rate selection rules apply only for MCSs defined in Clause 20 (DMG) and in Clause 30 (EDMG)." | REJECTED (EDITOR: 2017-07-11 07:12:24Z) - Resolve as in https://mentor.ieee.org/802.11/dcn/17/11-17-1027-01-00ay-draft-0-3-comment-resolution.docx | EDITOR | Ready for Motion |  |  | I |  |  | 2017-08-11 20:26 | EDITOR
324 | Joseph Levy | 24 | 0.3 | 10.7.7.2 | 45 | 19 | T | N | 45.19 | 19 | 10.7.7.2 |  | V | Solomon |  | 249 | The requirements on a EDMG STA are redundant, as all EDMG STAs are DMG STAs and therefore will need to respond as required in the previous paragaph when receiving a DMG PPDU. So there is no need to state it in the EDMG STA paragraph. | Remove the redundant requirement to an EDMG STA to behave like a DMG STA when it receives a DMG Ack or BlockAck frame - as all EDMG STAs are DMG STAs. | REVISED (EDITOR: 2017-07-11 07:12:46Z) - Resolve as in https://mentor.ieee.org/802.11/dcn/17/11-17-1027-01-00ay-draft-0-3-comment-resolution.docx | EDITOR | Ready for Motion |  |  | I |  |  | 2017-08-11 20:26 | EDITOR
325 | Joseph Levy | 24 | 0.3 | 10 |  |  | G | N |  |  | 10 |  | J | Carlos |  | 242 | This is a general comment, if Clause 30 is going to be added to a clause in section 10, then the title and following paragraphs, should make reference to EDMG in addition to DMG as both are being discussed. | If the clause is being changed to include references and requiremtents for EDMG STAs then the titles and text must include EDMG STAs. If the clause will only pertain to DMG STAs then there should be no additions to the Clause and the text should not be modified. | REJECTED (EDITOR: 2017-05-09 04:56:40Z) Comment states "if Clause 30 is going to be added to a clause in section 10, ...". No, this is not the case. Clause 30 is a separate clause. Besides this, comment is not actionable. | EDITOR | Ready for Motion |  |  | I | EDITOR: 2017-07-29 17:40:22Z |  | 2017-07-29 17:40 | EDITOR
326 | Joseph Levy | 24 | 0.3 | 10.7.7.7 | 47 | 20 | E | N | 47.2 | 20 | 10.7.7.7 |  | J | Carlos |  |  | While it is critical to define the rules for EDMG STAs and clearly maintain the existing rules for DMG STAs - it is not like VHT. VHT and HT both had multiple pre-existing modes of operation from muliple pre-existing STA types. EDMG does not have this issue as it only has one pre-existing STA type DMG - hence thing should be defined as pertaining to DMG STAs or to EDMG STAs, there is no need to use the complex prasing that was required by VHT and HT to deail with mutiple previous amendments and modes of oppration. Please let's try to define the rules as DMG and EDMG rules. | as in the comment | REJECTED (EDITOR: 2017-08-11 23:23:29Z) Point taken, but comment is not actionable. | EDITOR | Editor |  | Please refer to the resulution of CID304. There is a need to have the term "non-EDMG". | I | EDITOR: 2017-08-11 23:38:11Z |  | 2017-08-11 23:38 | EDITOR
327 | Joseph Levy | 24 | 0.3 | 10.7.9 | 47 | 27 | T | N | 47.27 | 27 | 10.7.9 |  | V | Solomon |  | 249 | Remove the TBDs | as in the comment | REVISED (EDITOR: 2017-07-11 07:13:45Z) - Resolve as in https://mentor.ieee.org/802.11/dcn/17/11-17-1027-01-00ay-draft-0-3-comment-resolution.docx | EDITOR | Ready for Motion |  |  | I |  |  | 2017-08-11 20:26 | EDITOR
328 | Joseph Levy | 24 | 0.3 | 10.13.2 | 48 | 11 | T | N | 48.11 | 11 | 10.13.2 |  | V | Carlos |  | 242 | I don't understand why it is nessisary to state that "A DMG STA that is not an EDMG STA" should behave in any manner. In my view all DMG STAs are not EDMG STAs - even though all EDMG STAs are DMG STAs. | delete the phrase: "that is not an EDMG STA". | REVISED (EDITOR: 2017-06-16 16:22:49Z) Change the noted paragraph to " A STA indicates in the Maximum A-MPDU Length Exponent field in its HT Capabilities element the maximum A-MPDU length that it can receive in an HT PPDU. A STA indicates in the Maximum A- MPDU Length Exponent field in its VHT Capabilities element the maximum length of the A-MPDU pre- EOF padding that it can receive in a VHT PPDU. A STA indicates in the Maximum A-MPDU Length Exponent field in its DMG Capabilities element the maximum A-MPDU length that it can receive in a DMG PPDU. A STA indicates in the Maximum A-MPDU Length Exponent field in its EDMG Capabilities element the maximum A-MPDU length that it can receive in an EDMG PPDU. The encoding of these fields is defined in Table 9-163 for an HT PPDU, in Table 9-249 for a VHT PPDU, and in Table 9-229 for a DMG PPDU, and in Table 1 for an EDMG PPDU." Replace the paragraph in L10-12 with: "Change the last paragraph as follows A STA shall not transmit an A-MPDU in an HT PPDU that is longer than the value indicated by the Maximum A-MPDU Length Exponent field in the HT Capabilities element received from the intended receiver. MPDUs in an A-MPDU carried in an HT PPDU shall be limited to a maximum length of 4095 octets. A STA shall not transmit an A-MPDU in a VHT PPDU where the A-MPDU pre-EOF padding length is longer than the value indicated by the Maximum A-MPDU Length Exponent field in the VHT Capabilities element received from the intended receiver. A STA shall not transmit an A-MPDU in a DMG PPDU that is longer than the value indicated by the Maximum A-MPDU Length Exponent field in the DMG Capabilities element received from the intended receiver. A STA shall not transmit an A-MPDU in a EDMG PPDU that is longer than the value indicated by the Maximum A-MPDU Length Exponent field in the EDMG Capabilities element received from the intended receiver." | EDITOR | Ready for Motion |  |  | I | EDITOR: 2017-07-29 17:53:39Z |  | 2017-07-29 17:54 | EDITOR
329 | Kazuyuki Sakoda | 24 | 0.3 | 10.37 | 57 | 34 | T | N | 57.34 | 34 | 10.37 |  |  | Oghenekome |  |  | PCP/AP clustering defined in 802.11ad looks to be intended for better channel coordination among BSSs in neighborhood. It should be one of the technology to enable dense operation with deterministic performance. Is 802.11ay going to be compatible with cluster related protocol defined in 802.11ad? If so, does clustering scheme or paramters, i.e., ClusterTimeOffset, still work with 802.11ay assumptions? | Please clarify. If 802.11ay PCP/AP clustering is anticipated, please revisit use of clustering with newly defined features in 802.11ay, and make sure it works. |  | EDITOR | General | [5 empty] | 2017-05-11 01:07 | EDITOR
330 | Kazuyuki Sakoda | 24 | 0.3 | 10.41 | 80 | 8 | T | N | 80.08 | 8 | 10.41 |  | J | Carlos |  | 250 | There is no mentioning of DMG relay in this draft spec. Is 802.11ay going to be compatible with DMG relay? DMG relay operation looks to be very complicated and its use case is limited from the protocol design. Although TGay use case document (11-15/625) mentions "Multi-hop will build up on the scope of the DMG Relay defined in IEEE 802.11ad" in page 22, it is questionable if current DMG relay can support such a function. | Please clarify. | REJECTED (EDITOR: 2017-05-10 12:18:58Z) By definition, 11ay is backwards compatible with 11ad. So, DMG relay is also available to 11ay devices. There has been no proposal to extend DMG relay. Finally, the comment is not actionable. | EDITOR | Ready for Motion |  |  | I | EDITOR: 2017-08-05 01:09:48Z |  | 2017-08-05 01:10 | EDITOR
331 | Kazuyuki Sakoda | 24 | 0.3 | 11.32.2 | 87 | 10 | T | N | 87.1 | 10 | 11.32.2 |  | J | Lei Huang |  | 212 | Considering dense operation scenario, spatial reuse could be a very imoprtant feature of 802.11ay. While 802.11ad specifies spatial sharing method, large portion of the operation is left beyond the scope of the standard. Also Directional Channel Quality report does not contain precise information such as measurement result per RX sectors. It would be nice if 802.11ay considers spatial reuse leveraging beamforming. | Please consider to include concurrent measurement per sector, in order to allow more aggressive spatial sharing among neighboring STAs. | REJECTED (EDITOR: 2017-05-21 00:58:00Z) - See https://mentor.ieee.org/802.11/dcn/17/11-17-0713-01-00ay-comment-resolution-on-spatial-sharing.docx | EDITOR | Measurements |  |  | I | EDITOR: 2017-05-25 00:39:25Z |  | 2017-05-25 00:39 | EDITOR
332 | Kazuyuki Sakoda | 24 | 0.3 | 30.9 | 152 | 10 | T | N | 152.1 | 10 | 30.9 |  |  | Claudio |  |  | Considering dense operation scenario, spatial reuse could be a very imoprtant feature of 802.11ay. When we consider interference mitigation, the best sector could be different from the one measured at SSW frame exchanges. i.e., 2nd or 3rd best sector may enable conccurent transmission per spatial sharing. However, 802.11ad or 802.11ad draft does not specify or hint such possibility. In 802.11ad, as in 10.38.2.3.2 (Responder TXSS), 10.38.2.4 (Sector sweep (SSW) feedback), etc. -- 802.11-2016, the spec reads "The determination of which frame is received with best quality is implementation dependent and beyond the scope of this standard." Also, it seems that the sector selection is done in a completely different context from spatial sharing. | Please consider to insert a guideline to enable spatial sharing friendly sector selection method. |  | EDITOR | BF PHY | [5 empty] | 2017-05-03 14:35 | EDITOR
333 | Lei Huang | 24 | 0.3 | 3.2 | 2 | 17 | T | Y | 2.17 | 17 | 3.2 | [5 empty] | Non-EDMG duplicate transmission allows a STA in a non-EDMG BSS or in a EDMG BSS on any one of the 2.16GHz channels to receive the transmission. In addition, "2.16 MHz channels" should be changed to "2.16 GHz channels" | Change "A transmission format of the physical layer (PHY) that duplicates a 2.16 GHz non-EDMG transmission in two or more 2.16 GHz channels and allows a station (STA) in a non-EDMG basic service set (BSS) on any one of the 2.16 MHz channels to receive the transmission." to "A transmission format of the physical layer (PHY) that duplicates a 2.16 GHz non-EDMG transmission in two or more 2.16 GHz channels and allows a station (STA) in a DMG basic service set (BSS) on any one of the 2.16 GHz channels to receive the transmission." |  | EDITOR | Definitions | [5 empty] | 2017-05-03 03:07 | EDITOR
334 | Lei Huang | 24 | 0.3 | 3.2 | 2 | 26 | T | Y | 2.26 | 26 | 3.2 | [5 empty] | Like 4.32+4.32 GHz non-EDMG duplicate, for 2.16+2.16 GHz non-EDMG duplicate, the two frequency segments of the 2.16 GHz channel are not necessarily adjacent. | Change "A transmission format of the PHY that replicates a 2.16 GHz non-EDMG transmission in two frequency segments of one 2.16 GHz channel." to "A transmission format of the PHY that replicates a 2.16 GHz non-EDMG transmission in two frequency segments of one 2.16 GHz channel where the two frequency segments of the channel are not necessarily adjacent.". |  | EDITOR | Definitions | [5 empty] | 2017-05-03 03:08 | EDITOR
335 | Lei Huang | 24 | 0.3 | 4.3.25 | 4 | 12 | T | Y | 4.12 | 12 | 4.3.25 | [5 empty] | what does the EDMG format mean? | change "Mandatory support of the EDMG format (transmit and receive)" to "Mandatory support of EDMG SU PPDUs (transmit and receive) using SC modulation" |  | EDITOR | General | [5 empty] | 2017-05-03 03:09 | EDITOR
336 | Lei Huang | 24 | 0.3 | 4.3.25 | 4 | 18 | T | Y | 4.18 | 18 | 4.3.25 |  | A | Carlos |  | 242 | support of EDMG SU PPDUs using OFDM modulation should be optional | add the following after L18P4: "- Optional support of EDMG SU PPDUs (transmit and receive) using OFDM modulation" | ACCEPTED (EDITOR: 2017-05-08 08:55:36Z) | EDITOR | Ready for Motion |  |  | I | EDITOR: 2017-07-29 17:43:36Z |  | 2017-07-29 17:44 | EDITOR
337 | Lei Huang | 24 | 0.3 | 4.3.25 | 4 | 24 | T | Y | 4.24 | 24 | 4.3.25 | [5 empty] | EDMG MU PPDU can be used for DL MU-MIMO transmission and channel-wise DL FDMA transmission. The bulletin regarding "channel-wise DL FDMA" is redundant. | delete "Optional support of channel-wise DL FDMA, where an EDMG PCP or EDMG AP can simultaneously transmit to multiple EDMG STAs allocated to different channels" |  | EDITOR | General | [5 empty] | 2017-05-03 03:09 | EDITOR
338 | Lei Huang | 24 | 0.3 | 3.2 | 3 | 3 | T | Y | 3.03 | 3 | 3.2 | [5 empty] | definitions of secondary 4.32 GHz channel and secondary 6.48 GHz channel are missing | please add the definitions of secondary 4.32 GHz channel and secondary 6.48 GHz channel |  | EDITOR | Definitions | [5 empty] | 2017-05-03 03:08 | EDITOR
339 | Lei Huang | 24 | 0.3 | 9.3.1.9.8 | 13 | 22 | T | Y | 13.22 | 22 | 9.3.1.9.8 |  |  | Oren |  |  | If the buffer size negotiated for a TID is larger than 128, in addition to the BlockAck Bitmap subfield, the BlockAck Starting Sequence Control subfield is also present multiple times per TID. | Change "The BlockAck Bitmap subfield is present multiple times per TID." to "Per-TID BA Information subfield is present multiple times per TID." |  | EDITOR | Aggregation | [5 empty] | 2017-05-03 14:27 | EDITOR
340 | Lei Huang | 24 | 0.3 | 9.4.2.21.16 | 16 | 17 | T | Y | 16.17 | 17 | 9.4.2.21.16 |  | V | Lei Huang |  | 211 | If Extended Measurement Configuration subelement is present, the measurement timings over all the requested 2.16 GHz channels may be different. In this case, it does not make sense to set the Channel Measurement Report Method subfield to 1. | 1. add the following sentence at the end of the second paragraph below Figure 8: "The Channel Measurement Report Method subfield shall be set to 0 when the Extended Measurement Configuration subelement is present." 2. add the following sentence at the end of the second paragraph below Figure 10 in page 17: "The Channel Measurement Report Method subfield shall be set to 0 when the Extended Measurement Configuration subelement is present." | REVISED (EDITOR: 2017-05-10 06:29:33Z) - Resolve as in https://mentor.ieee.org/802.11/dcn/17/11-17-0709-02-00ay-comment-resolution-on-measurement-elements.docx | EDITOR | Measurements |  |  | I | EDITOR: 2017-05-25 00:39:17Z |  | 2017-05-25 00:39 | EDITOR
341 | Lei Huang | 24 | 0.3 | 9.4.2.21.16 | 16 | 14 | E | Y | 16.14 | 14 | 9.4.2.21.16 |  | V | Carlos |  | 228 | In L14P16 and L21P16, "Requested STA" should be "requested STA" | as per comment | REVISED (EDITOR: 2017-05-10 06:28:08Z) - Resolve as in https://mentor.ieee.org/802.11/dcn/17/11-17-0709-02-00ay-comment-resolution-on-measurement-elements.docx | EDITOR | Editor |  |  | I | EDITOR: 2017-05-24 02:38:54Z |  | 2017-05-24 02:39 | EDITOR
342 | Lei Huang | 24 | 0.3 | 9.4.2.21.16 | 16 | 31 | T | Y | 16.31 | 31 | 9.4.2.21.16 |  | V | Lei Huang |  | 211 | clarification on the Extended Measurement Configuration subelement is required. | 1. Add the following sentences after "If the Extended Measurement Configuration subelement is not present, the measurement timing information indicated in the measurement request field applies to all indicated channels." in the last paragraph of Page 16. "If the Extended Measurement Configuration subelement is present, the measurement timing information indicated in the measurement request field applies to the first requested channel (i.e., the requested channel with the smallest channel number) and measurement timing information indicated in the Extended Measurement Configuration subelement applies to the remaining requested channels in ascending order in terms of channel number." 2. Add the following sentences after "If the Extended Measurement Configuration subelement is not present, the measurement timing information indicated in the measurement request field applies to all indicated channels." in the paragraph above Figure 11 of page 18. "If the Extended Measurement Configuration subelement is present, the measurement timing information indicated in the measurement request field applies to the first requested channel (i.e., the requested channel with the smallest channel number) and measurement timing information indicated in the Extended Measurement Configuration subelement applies to the remaining requested channels in ascending order in terms of channel number." | REVISED (EDITOR: 2017-05-10 06:28:33Z) - Resolve as in https://mentor.ieee.org/802.11/dcn/17/11-17-0709-02-00ay-comment-resolution-on-measurement-elements.docx | EDITOR | Measurements |  |  | I | EDITOR: 2017-05-25 00:39:21Z |  | 2017-05-25 00:39 | EDITOR
343 | Lei Huang | 24 | 0.3 | 11.32.2 | 87 | 40 | T | Y | 87.4 | 40 | 11.32.2 |  | V | Lei Huang |  | 212 | there is lack of the description about how the Extended Measurement Configuration subelement is used. | Please add the description about how the Extended Measurement Configuration subelement is used. | REVISED (EDITOR: 2017-05-10 06:32:25Z) Resolve as in https://mentor.ieee.org/802.11/dcn/17/11-17-0713-01-00ay-comment-resolution-on-spatial-sharing.docx | EDITOR | Measurements |  |  | I | EDITOR: 2017-05-25 00:39:27Z |  | 2017-05-25 00:39 | EDITOR
344 | Lei Huang | 24 | 0.3 | 10.38.9.2.1 | 66 | 17 | T | Y | 66.17 | 17 | 10.38.9.2.1 |  | A | Carlos |  | 250 | "..SU-MIMO and MU-MIMO MIMO beamforming training.." should be changed to "...SU-MIMO and MU-MIMO beamforming training..." | as per comment | ACCEPTED (EDITOR: 2017-05-25 22:58:30Z) | EDITOR | Ready for Motion |  |  | I | EDITOR: 2017-08-05 00:58:56Z |  | 2017-08-05 00:59 | EDITOR
345 | Lei Huang | 24 | 0.3 | 10.38.9.2.2 | 66 | 32 | T | Y | 66.32 | 32 | 10.38.9.2.2 |  | A | Carlos |  | 250 | "EDMG Channel Feedback element" should be changed to "EDMG Channel Measurement Feedback element" | In L32P66, L34P66, L5P67 and L7P67, Change "EDMG Channel Feedback element" to "EDMG Channel Measurement Feedback element" | ACCEPTED (EDITOR: 2017-05-10 12:13:10Z) | EDITOR | Ready for Motion |  |  | I | EDITOR: 2017-08-05 01:01:23Z |  | 2017-08-05 01:01 | EDITOR
346 | Lei Huang | 24 | 0.3 | 10.38.9.2.2 | 66 | 35 | T | Y | 66.35 | 35 | 10.38.9.2.2 |  | A | Carlos |  | 250 | "channel measurement feedback" should be changed to "Channel Measurement Feedback element" | In L35P66 and L7P67, change "channel measurement feedback" to "Channel Measurement Feedback element" | ACCEPTED (EDITOR: 2017-05-25 16:18:56Z) | EDITOR | Ready for Motion |  |  | I | EDITOR: 2017-08-05 01:06:11Z |  | 2017-08-05 01:06 | EDITOR
347 | Lei Huang | 24 | 0.3 | 10.38.9.2.2 | 67 | 5 | T | Y | 67.05 | 5 | 10.38.9.2.2 |  | A | Carlos |  | 250 | "Sector ID Order field" should be changed to "EDMG Sector ID Order field" | as per comment | ACCEPTED (EDITOR: 2017-05-25 16:21:08Z) | EDITOR | Ready for Motion |  |  | I | EDITOR: 2017-08-05 01:09:32Z |  | 2017-08-05 01:10 | EDITOR
348 | Lei Huang | 24 | 0.3 | 10.38.9.2.2 | 67 | 1 | T | Y | 67.01 | 1 | 10.38.9.2.2 |  | A | Carlos |  | 250 | "BRP Request element" should be changed to "EDMG BRP Request element" | in L1P67 and L9P67, change "BRP Request element" to "EDMG BRP Request element" | ACCEPTED (EDITOR: 2017-05-25 16:20:09Z) | EDITOR | Ready for Motion |  |  | I | EDITOR: 2017-08-05 01:08:40Z |  | 2017-08-05 01:09 | EDITOR
349 | Lei Huang | 24 | 0.3 | 10.38.9.2.3.2 | 68 | 6 | T | Y | 68.06 | 6 | 10.38.9.2.3.2 |  |  | Lei Huang |  |  | To avoid confusion with SISO phase of MU-MIMO beamforming, it is better to change the title of Figure 49 to "The SISO phase of SU-MIMO beamforming training" | As per comment |  | EDITOR | SU-MIMO BF | [5 empty] | 2017-05-03 14:39 | EDITOR
350 | Lei Huang | 24 | 0.3 | 10.38.9.2.3.3 | 69 | 10 | T | Y | 69.1 | 10 | 10.38.9.2.3.3 |  | V | Lei Huang |  | 255 | To avoid confusion with the MIMO phase of MU-MIMO beamforming, it is better to change the title of Figure 50 to "The MIMO phase of SU-MIMO beamforming training" | as per comment | Resolve as in https://mentor.ieee.org/802.11/dcn/17/11-17-1041-00-00ay-cr-on-su-mu-mimo-bf-training-and-feedback.docx | EDITOR | Ready for Motion |  |  | I |  |  | 2017-08-11 20:26 | EDITOR
351 | Lei Huang | 24 | 0.3 | 10.38.9.2.4.2 | 72 | 18 | T | Y | 72.18 | 18 | 10.38.9.2.4.2 |  |  | Motozuka |  |  | To avoid confusion with SISO phase of SU-MIMO beamforming, it is better to change the title of Figure 51 to "The SISO phase of MU-MIMO beamforming training" | as per comment |  | EDITOR | MU-MIMO BF | [5 empty] | 2017-05-06 00:20 | EDITOR
352 | Lei Huang | 24 | 0.3 | 10.38.9.2.4.3 | 73 | 28 | T | Y | 73.28 | 28 | 10.38.9.2.4.3 |  | V | Motozuka |  | 255 | To avoid confusion with the MIMO phase of SU-MIMO beamforming, it is better to change the title of Figure 52 to "The MIMO phase of MU-MIMO beamforming training" | as per comment | Resolve as in https://mentor.ieee.org/802.11/dcn/17/11-17-1041-00-00ay-cr-on-su-mu-mimo-bf-training-and-feedback.docx | EDITOR | Ready for Motion |  |  | I |  |  | 2017-08-11 20:26 | EDITOR
353 | Lei Huang | 24 | 0.3 | 10.38.9.2.3.2 | 68 | 15 | T | Y | 68.15 | 15 | 10.38.9.2.3.2 |  |  | Lei Huang |  |  | For SU-MIMO beamforming training, if the initiator TXSS subphase was not present in the SISO phase, the responder shall not initiate the responder TXSS subphase. | Change "Otherwise the responder shall not initiate the responder TXSS subphase following the completion of the initiator TXSS subphase" to "Otherwise the responder shall not initiate the responder TXSS subphase" |  | EDITOR | SU-MIMO BF | [5 empty] | 2017-05-03 14:39 | EDITOR
354 | Lei Huang | 24 | 0.3 | 9.4.2.252 | 33 | 1 | T | Y | 33.01 | 1 | 9.4.2.252 |  |  | Cheng |  |  | What does incremental signaling mean? Also in addition to the bandwidth that the allocation occupies, the Channel Allocation field with the Scheduling Type subfield equal to 0 contains other supplemental allocation information to the Allocation field in the Extended Schedule element for the same allocation. | change "If the Scheduling Type subfield is 0, the Channel Allocation field contains incremental signaling to the Extended Schedule element. In this case, the Channel Allocation field is defined in Figure 36 and specifies the allocation and the bandwidth that the allocation occupies." to "If the Scheduling Type subfield is 0, the Channel Allocation field contains supplemental allocation information (e.g., the bandwidth that the allocation occupies) to the Allocation field in the Extended Schedule element for the same allocation. In this case, the Channel Allocation field is defined in Figure 36." |  | EDITOR | Schedule | [5 empty] | 2017-05-03 15:17 | EDITOR
355 | Lei Huang | 24 | 0.3 | 10.36.11.2 | 56 | 6 | T | Y | 56.06 | 6 | 10.36.11.2 |  |  | Cheng |  |  | Further clarification on the Channel Allocation field with the Scheduling Type subfield is required. | change the second paragraph in P56 to "If an EDMG Extended Schedule element that has at least one Channel Allocation field with the Scheduling Type subfield equal to 0 present in a transmitted frame, an Extended Schedule element shall also be present in the same frame. The Allocation Key subfield of a Channel Allocation field with the Scheduling Type subfield equal to 0 shall have its contents matched to the tuple<Source AID, Destination AID, Allocation ID> of an Allocation field in the Extended Schedule element for the same allocation. A Channel Allocation field with the Scheduling Type subfield equal to 0 included in the EDMG Extended Schedule element shall be ignored if the contents of its Allocation Key subfield do not match to the tuple<Source AID, Destination AID, Allocation ID> of any Allocation field in the Extended Schedule element." |  | EDITOR | Channel access | [5 empty] | 2017-06-20 22:25 | EDITOR
356 | Li-Hsiang Sun | 24 | 0.3 | 9.3.4.2 | 14 | 10 | T | Y | 14.1 | 10 | 9.3.4.2 |  | V | Saehee |  | 248 | There should be a FSS for short SSW | define a FSS for short SSW in A-BFT or define a conversion procedure | Resolve as in https://mentor.ieee.org/802.11/dcn/17/11-17-1038-00-00ay-cr-on-short-ssw-in-a-bft.docx | EDITOR | Ready for Motion |  |  | I |  |  | 2017-08-11 20:26 | EDITOR
357 | Li-Hsiang Sun | 24 | 0.3 | 9.4.2.130 | 21 | 1 | T | Y | 21.01 | 1 | 9.4.2.130 |  | V | Assaf |  | 258 | It is not clear when EDMG Channel Measurement Present=1, how does the receiver of the beam refinement elelemnt know whether the beam tracking feedback is present in EDMG Channel Measurement Feedback elelment | define a flag to signal the presence of beam tracking feedback in EDMG Channel Measurement Feedback elelemnt | Resolve as in https://mentor.ieee.org/802.11/dcn/17/11-17-0922-02-00ay-brp-comment-resolution.docx | EDITOR | Ready for Motion |  |  | I |  |  | 2017-08-11 20:26 | EDITOR
358 | Li-Hsiang Sun | 24 | 0.3 | 9.4.2.130 | 21 | 5 | T | Y | 21.05 | 5 | 9.4.2.130 |  | V | Assaf |  | 258 | The new BS-FBCK has 10 bits but 1 BRP-TX packet can have up to 2040x Nss awv's | define suficient bits for BS-FBCK MSB | Resolve as in https://mentor.ieee.org/802.11/dcn/17/11-17-0922-02-00ay-brp-comment-resolution.docx | EDITOR | Ready for Motion |  |  | I |  |  | 2017-08-11 20:26 | EDITOR
359 | Li-Hsiang Sun | 24 | 0.3 | 9.4.2.130 | 21 | 5 | T | Y | 21.05 | 5 | 9.4.2.130 |  |  | Assaf |  |  | The definition of BS-FBCK in baseline needs to be reworded to include the case of BRP-TX-RX packet and the how index is defined | redefine BS-FBCK based on 11ay BRP packet and TRN structure |  | EDITOR | BRP | [5 empty] | 2017-05-03 15:22 | EDITOR
360 | Li-Hsiang Sun | 24 | 0.3 | 9.4.2.130 | 21 | 5 | T | Y | 21.05 | 5 | 9.4.2.130 |  | V | Assaf |  | 258 | It is not clear what value BS-FBCK and BS-FBCK Antenna ID should be set from the responder when the best sector does not appear in the last BRP packet before the feedback (e.g. BRP TXSS) | define these two fields as reserved in some BRP procedures invoving multiple consecutive BRP-TX packets | Resolve as in https://mentor.ieee.org/802.11/dcn/17/11-17-0922-02-00ay-brp-comment-resolution.docx | EDITOR | BRP |  |  | I |  |  | 2017-08-11 20:26 | EDITOR
361 | Li-Hsiang Sun | 24 | 0.3 | 9.4.2.130 | 21 | 12 | T | Y | 21.12 | 12 | 9.4.2.130 |  |  | Assaf |  |  | The number of taps should be scaled by N_CB of the TRN subfield | scale the taps by BW of the packet containing the FBCK-REQ |  | EDITOR | BRP | [5 empty] | 2017-05-03 15:22 | EDITOR
362 | Li-Hsiang Sun | 24 | 0.3 | 9.4.2.130 | 21 | 12 | E | Y | 21.12 | 12 | 9.4.2.130 |  | A | Carlos |  | 228 | typo: The EDMG Sector ID Order subfield including TX sector IDs is requested as part of the channel measurement feedback when the and the Short SSW Packet Used field is set to 0; or | remove 'and the' brefore Short SSW Packet | ACCEPTED (EDITOR: 2017-05-10 02:02:10Z) | EDITOR | Editor |  |  | I | EDITOR: 2017-05-24 02:40:24Z |  | 2017-05-24 02:40 | EDITOR
363 | Li-Hsiang Sun | 24 | 0.3 | 9.4.2.130 | 22 | 1 | T | Y | 22.01 | 1 | 9.4.2.130 |  | V | Assaf |  | 258 | when EDMG Extension Flag is 1, the TX sector IDs/CDOWN values are only present in new 'EDMG channel measurement feedback' element but not old 'channel measurement feedback' element | In the meaning of Secot ID order Present row, revise to: Set to 1 to indicate: - That the Sector ID Order subfield is present as part of the channel measurement feedback when the EDMG Extension Flag field is set to 0; or - That the EDMG Sector ID Order subfield including TX sector IDs is present as part of the EDMG channel measurement feedback when the EDMG Extension Flag field is set to 1 and the Short SSW Packet Used field is set to 0; or - That the EDMG Sector ID Order subfield including CDOWN values is present as part of the EDMG channel measurement feedback when the EDMG Extension Flag field is set to 1 and the Short SSW Packet Used field is set to 1. Set to 0 otherwise. | Resolve as in https://mentor.ieee.org/802.11/dcn/17/11-17-0922-02-00ay-brp-comment-resolution.docx | EDITOR | Ready for Motion |  |  | I |  |  | 2017-08-11 20:26 | EDITOR
364 | Li-Hsiang Sun | 24 | 0.3 | 9.4.2.130 | 22 | 10 | T | Y | 22.1 | 10 | 9.4.2.130 |  | V | Assaf |  | 258 | The definition of BRP-TXSS response field seems to be the same as EDMG Channel Measurement Present | remove this field if not necessary | Resolve as in https://mentor.ieee.org/802.11/dcn/17/11-17-0922-02-00ay-brp-comment-resolution.docx | EDITOR | Ready for Motion |  |  | I |  |  | 2017-08-11 20:26 | EDITOR
365 | Li-Hsiang Sun | 24 | 0.3 | 9.4.2.130 | 23 | 9 | T | Y | 23.09 | 9 | 9.4.2.130 |  | V | Deijan |  | 266 | It is not clear when DMG TSPEC element sent in ADDTS response, BW field means bandwidth or channel number | When transmitted in an ADDTS Response frame, the IsChannelNumber is set to 1 | REVISED (EDITOR: 2017-07-14 01:10:51Z) Resolve as in https://mentor.ieee.org/802.11/dcn/17/11-17-1083-00-00ay-proposed-resolution-to-sp-allocation-related-cids.docx | EDITOR | BRP |  |  | I |  |  | 2017-08-11 20:26 | EDITOR
366 | Li-Hsiang Sun | 24 | 0.3 | 9.4.2.250 | 25 | 5 | T | Y | 25.05 | 5 | 9.4.2.250 |  |  | Chris |  |  | Number of RX DMG antennas (2 bits), Total Number of Sectors (7 bits) defined in DMG STA capability Information seem to be less than 3 and 11 bits defined for EDMG antenna ID and sector ID/CDOWN. It should be clarified how these DMG capabilities are related to the capabilities of EDMG STA | Defines MSB for these fields |  | EDITOR | Capabilities | [5 empty] | 2017-05-03 14:43 | EDITOR
367 | Li-Hsiang Sun | 24 | 0.3 | 9.4.2.250.1 | 27 | 9 | E | Y | 27.09 | 9 | 9.4.2.250.1 |  | J | Carlos |  |  | The supported MCS field does not really signal STA supported MCS | rename this field to NUC support, and add fields for signaling STA supported MCS set | REJECTED (EDITOR: 2017-08-11 22:29:15Z) The idea is that once the MCS capabilities are fully defined, this field will be extended to include them all. However, since so far such capabilities have not been finalized, these are the only 2 fields. | EDITOR | Editor |  |  | I | EDITOR: 2017-08-11 22:30:10Z |  | 2017-08-11 22:30 | EDITOR
368 | Li-Hsiang Sun | 24 | 0.3 | 9.4.2.251 | 32 | 3 | T | Y | 32.03 | 3 | 9.4.2.251 |  |  | Chris |  |  | (primary channel)' under 2.16GHz is not necessary, because there could be SP that occupies single channel but not on the primary channel. The field is only about BW | remove (primary channel) |  | EDITOR | Capabilities | [5 empty] | 2017-05-03 14:43 | EDITOR
369 | Li-Hsiang Sun | 24 | 0.3 | 9.4.2.251 | 31 | 5 | T | Y | 31.05 | 5 | 9.4.2.251 |  |  | Chris |  |  | Currently EDMG Operation element is only present in DMG beacon, and DMG beacon is only sent on primary channel. Why it is necessary to signal primary channel in this element? | remove Primary Channel field, or define EDMG operation element in other frames which could be transmitted on 2ndary channel |  | EDITOR | Capabilities | [5 empty] | 2017-05-03 14:43 | EDITOR
370 | Li-Hsiang Sun | 24 | 0.3 | 9.4.2.252 | 33 | 11 | T | Y | 33.11 | 11 | 9.4.2.252 |  |  | Cheng |  |  | Should Destination AID be set to 0 when Asymmetric Beamforming Training set to 1? | add a requirement that Destination AID is set to 0 if Asymmetric Beamforming Training subfield is set to 1 |  | EDITOR | Asym BF | [5 empty] | 2017-05-03 15:21 | EDITOR
371 | Li-Hsiang Sun | 24 | 0.3 | 9.4.2.252 | 33 | 20 | T | Y | 33.2 | 20 | 9.4.2.252 |  |  | Cheng |  |  | It is not clear how the number of space-time slots is signaled for each receive direction. Also since the sequence of antenna/sector sweep is the same in beam training alocation as in BTI, is it necessary to signal each receive direction individually? How does responder know the number of SLS frames which have been transmitted before the responder has successfully received a SSW or beacon? The responder would need this number to know in which space-time slot it should send response. | One channel alocation field is used for all receive directions if source AID is broadcast. The Channel Allocation field for asymmetric beamforming training contains the CDOWN value of the first DMG beacon in the current BTI, the duration of a space-time slot, and the number of space-time slots per receive direction of the AP. |  | EDITOR | Asym BF | [5 empty] | 2017-05-03 15:21 | EDITOR
372 | Li-Hsiang Sun | 24 | 0.3 | 9.4.2.252 | 33 | 20 | T | Y | 33.2 | 20 | 9.4.2.252 |  |  | Cheng |  |  | It is not clear whether the ack transmissions in Fig 53 is the same SP of the preceding space-time slots. Currently the EDMG extended schedule element Channel Allocation field only assigns receiving direction for asymetric assignment | Define the remaining duration of the channel allocation not occupied by space-time slots as the duration for ack transmission from AP, or Specify the Channel allocation field immediately following the Channel allocation field for asymmetric beamforming training assignment, is the SP for ack from AP. Revise fig 53 to separate Ack transmission into another SP |  | EDITOR | Asym BF | [5 empty] | 2017-05-03 15:21 | EDITOR
373 | Li-Hsiang Sun | 24 | 0.3 | 10.38.7 | 65 | 29 | T | Y | 65.29 | 29 | 10.38.7 |  |  | Sungjin |  |  | It is not clear how beam tracking feedack in EDMG channle measurement feedback element is produced based on the procedures in 10.38.7. For example, how NTx is related to the BRP-TX packet which requests beam tracking, how to order of the awv combinations to feedback | clarify the procedures to produce the beam tracking feedback field in EDMG channel measurement feedback element for transmit beam tracking Define a field in header-A to signal NTx in case the NTx in TRN is different from the number of spatial streams in the Data portion |  | EDITOR | BF | [5 empty] | 2017-05-03 14:38 | EDITOR
374 | Li-Hsiang Sun | 24 | 0.3 | 10.38.7 | 65 | 33 | T | Y | 65.33 | 33 | 10.38.7 |  |  | Sungjin |  |  | In the baseline following this paragraph: "A beam tracking responder that receives a packet with the Beam Tracking Request field in the PHY header equal to 0, the Training Length field in the PHY header equal to a nonzero value and the Packet Type field in the PHY header equal to 0 shall follow the rules described in 20.10.2.2 and may use the beam refinement AGC field and TRN-R subfields appended to the received packet to perform receive beam training." A non-beam-tracking related EDMG PPDU could satisfy the above criteria for the received packet because transmitter sets Training Length>0 in L-header to satisfy packet length spoof accuray requirement. It should be clarified in the paragraph above that the received PPDU is a DMG PPDU. | reword the baseline paragraph and insert to 11ay draft: A beam tracking responder that receives a DMG PPDU with the BEAM_TRACKING_REQUEST parameter in the RXVECTOR set to Beam Tracking Not Requested, TRN-LEN equal to a nonzero value and the Packet Type equal to TRN-R_PACKET shall follow the rules described in 20.10.2.2 and may use the beam refinement AGC field and TRN-R subfields appended to the received packet to perform receive beam training |  | EDITOR | BF | [5 empty] | 2017-05-03 14:38 | EDITOR
375 | Li-Hsiang Sun | 24 | 0.3 | 9.4.2.255 | 36 | 28 | E | Y | 36.28 | 28 | 9.4.2.255 |  | A | Carlos |  | 228 | typo: The EDMG BRP Request element is defined in 0. | The EDMG BRP Request element is defined in 9.4.2.255 | ACCEPTED (EDITOR: 2017-05-10 00:34:12Z) | EDITOR | Editor |  |  | I | EDITOR: 2017-05-24 03:28:09Z |  | 2017-05-24 03:28 | EDITOR
376 | Li-Hsiang Sun | 24 | 0.3 | 9.4.2.257 | 39 | 13 | T | Y | 39.13 | 13 | 9.4.2.257 |  |  | Sungjin |  |  | BTI with TRN could be long and needs to be fragmented into multiple Bis | change the sentence to: The TRN Schedule Interval field indicates the periodic interval, in number of beacon intervals, at which TRN-R subfields are present in the BTI of one or more beacon intervals. Add a field in Fig 45 to indicate the TXSS span of the BTI with TRN |  | EDITOR | BF | [5 empty] | 2017-05-03 14:38 | EDITOR
377 | Li-Hsiang Sun | 24 | 0.3 | 9.7.1 | 42 | 3 | T | Y | 42.03 | 3 | 9.7.1 |  |  | Oren |  |  | 11ay AP sends DL MU PPDU to different STAs, so the MPDU should be padded if too short in duration compared to others | change the baseline text and add to draft: The EOF Padding field is shown in Figure 9-742. This is present only in a VHT PPDU and EDMG PPDU. In Table 23, specify PSDU length as the PSDU length pre-EOF padding Specify for EDMG MU-PPDU, aggregation in L-header is set to 1 |  | EDITOR | Aggregation | [5 empty] | 2017-05-03 14:27 | EDITOR
378 | Li-Hsiang Sun | 24 | 0.3 | 30.3.3.3.2.4 | 116 | 2 | T | Y | 116.02 | 2 | 30.3.3.3.2.4 |  |  | Thomas |  |  | When N_CB>1, CEF is only available for precoded spatial streams. For A-PPDU in SC mode, it is not clear in which spatial stream header-Ai is sent. . It is also not clear which subclause of 30.5.6.2 is applicable to insert the GI before/after header-Ai | Identical header-Ai (excluding GI) is sent on all spatial streams, and the number of spatial streams is not changed through the A-PPDU The GI in front of part A and in between part A&B is the same as the GI in front of header-B, The GI follows part B is the same as the GI appended to header-B for GI continuation If GI length is normal, the GI appended to the data block in front of the GI prepended to part A, is skipped |  | EDITOR | Preamble | [5 empty] | 2017-05-03 15:10 | EDITOR
379 | Li-Hsiang Sun | 24 | 0.3 | 10.22.2.12 | 49 | 27 | T | Y | 49.27 | 27 | 10.22.2.12 |  |  | Oren |  |  | In fig 59, if in EDMG operation element, BSS operating channels is '111000' and operating channel width is '0101', and primary channel is #2, what does it mean to have PHY-CCA.indication =(BUSY, {secondary})? Is it #1 CCA busy, #3 CCA busy, or both? If #1 is busy and #3 is not busy, the STA can perform access on channel #10, If #3 is busy and #1 is not busy, the STA can perform access on channel #9, | redefine channel list parameter element as a bitmap in table 5 and in 8-5 |  | EDITOR | CCA | [5 empty] | 2017-05-03 14:46 | EDITOR
380 | Li-Hsiang Sun | 24 | 0.3 | 10.22.2.12 | 50 | 6 | T | Y | 50.06 | 6 | 10.22.2.12 | [5 empty] | The procedure does not include the cases STA performing EDCA on non-contiguous channels using CA | add procedures for EDCA for CA |  | EDITOR | Channel access | [5 empty] | 2017-05-03 05:05 | EDITOR
381 | Li-Hsiang Sun | 24 | 0.3 | 10.36.11.2 | 55 | 11 | T | Y | 55.11 | 11 | 10.36.11.2 | [5 empty] | Because there is no concept of primary 4.32/6.48/8.64 GHz in 11ay, smaller BW compared to the last PPDU does not mean the occupied channels are a sub set of the last PPDU | reword the requirement to say the later PPDU with reduced BW occupies the subset of channels of the previous PPDU |  | EDITOR | Channel access | [5 empty] | 2017-05-03 02:59 | EDITOR
382 | Li-Hsiang Sun | 24 | 0.3 | 10.36.11.2 | 55 | 21 | E | Y | 55.21 | 21 | 10.36.11.2 |  | A | Carlos |  | 228 | Supported Channels Bitmap field has been replaced | change to Supported Channels field | ACCEPTED (EDITOR: 2017-05-10 00:35:19Z) | EDITOR | Editor |  |  | I | EDITOR: 2017-05-24 03:39:17Z |  | 2017-05-24 03:39 | EDITOR
383 | Li-Hsiang Sun | 24 | 0.3 | 10.36.11.2 | 55 | 35 | T | Y | 55.35 | 35 | 10.36.11.2 |  | V | Solomon |  | 249 | If CBAP can be on secondary channel only, does STA needs to maintain a separate NAV timer on that channel? | clarify how the NAV timer is maintained in this case | REVISED (EDITOR: 2017-07-11 07:14:13Z) - Resolve as in https://mentor.ieee.org/802.11/dcn/17/11-17-1027-01-00ay-draft-0-3-comment-resolution.docx | EDITOR | Ready for Motion |  |  | I |  |  | 2017-08-11 20:26 | EDITOR
384 | Li-Hsiang Sun | 24 | 0.3 | 10.36.11.3 | 56 | 20 | T | Y | 56.2 | 20 | 10.36.11.3 |  |  | Cheng |  |  | source AID is the STA initiates the frame exchange in a SP. Here AP is receiving so the STA is identified by the source AID | change Destination AID to source AID in L20, 22, 23 |  | EDITOR | Channel access | [5 empty] | 2017-06-20 22:25 | EDITOR
385 | Li-Hsiang Sun | 24 | 0.3 | 10.36.11.4 | 57 | 12 | T | Y | 57.12 | 12 | 10.36.11.4 |  |  | Cheng |  |  | How does a STA know it is an intended receiver of a CTS-to -self? | add AIDs in control trailer of CTS to self or RTS if SU/MU MIMO bit in control trailer indicates MU |  | EDITOR | Channel access | [5 empty] | 2017-05-03 16:01 | EDITOR
386 | Li-Hsiang Sun | 24 | 0.3 | 10.36.11.5 | 57 | 19 | T | Y | 57.19 | 19 | 10.36.11.5 | [5 empty] | BSS Operating Bandwidth field is not defined The shall requirement should be placed on the intersection of AP's supported channels and STA's supported channels | change to BSS Operating Channels field Enegergy detection shall be supported for each channel identified in AP's BSS Operating Channel filed and non-AP STA's Supported Channels field |  | EDITOR | Channel access | [5 empty] | 2017-05-03 02:59 | EDITOR
387 | Li-Hsiang Sun | 24 | 0.3 | 10.38.2.1 | 58 | 21 | T | Y | 58.21 | 21 | 10.38.2.1 |  |  | Sungjin |  |  | Legacy STA does not expect DMG beacon to have TRN-LEN>0 and may just discard any frame which has TRN-LEN >0 if it is looking for beacon Currently the problem is alleviated by sending beacon with TRN-R periodically (i.e. not always using beacon with TRN-R), however for any legacy STA with the behavior above, it will still found itslef miss an entire BTI | Signal Next Beacon=1 in the BTI before the BI in which DMG beacon has TRN-R field, Legacy STA would think that there is no beacon transmitted in the next BI, while EDMG STA uses beacon with TRN-R in the next BI Add a new 'EDMG Next Beacon' field, and set both Next Beacon and EDMG Next Beacon to >1 if there is indeed no beacon in the next several BI. |  | EDITOR | BF | [5 empty] | 2017-05-03 14:38 | EDITOR
388 | Li-Hsiang Sun | 24 | 0.3 | 10.38.5.1 | 62 | 8 | T | Y | 62.08 | 8 | 10.38.5.1 |  |  | Tony |  |  | The STA may not know when is the last DMG Beacon frame with Next A-BFT equal to 0 | Reword the sentence to say STA bases on the duration field of the DMG beacon and (A-BFT Length x A-BFT multiplier) to derive the start of the additional SSW slots |  | EDITOR | A-BFT | [5 empty] | 2017-05-03 14:25 | EDITOR
389 | Li-Hsiang Sun | 24 | 0.3 | 10.38.5.2 | 62 | 41 | T | Y | 62.41 | 41 | 10.38.5.2 |  |  | Tony |  |  | STA accesses on 2nd ch in A-BFT may not able to receive SSW feedback on 2nd ch because the feedback carried in RSS is the sector of the primary channel | Disallow A-BFT on secondary ch, unless the STA has been BF trained with AP on the 2ndary ch |  | EDITOR | A-BFT | [5 empty] | 2017-05-03 14:25 | EDITOR
390 | Li-Hsiang Sun | 24 | 0.3 | 10.38.5.2 | 63 | 13 | T | Y | 63.13 | 13 | 10.38.5.2 |  |  | Tony |  |  | In L13, the backoff is started following the completion of RSS in the same A-BFT for any STA. But in L17 the backoff starts at a new A-BFT | Specify L13 behavior is only for non-EDMG STA |  | EDITOR | A-BFT | [5 empty] | 2017-05-03 14:25 | EDITOR
391 | Li-Hsiang Sun | 24 | 0.3 | 10.38.9.2.2 | 66 | 32 | E | Y | 66.32 | 32 | 10.38.9.2.2 |  | A | Carlos |  | 228 | EDMG Channel Feedback element does not exist | change to EDMG Channel Measurement Feedback element | ACCEPTED (EDITOR: 2017-05-10 12:17:14Z) | EDITOR | Editor |  |  | I | EDITOR: 2017-05-24 03:43:41Z |  | 2017-05-24 03:44 | EDITOR
392 | Li-Hsiang Sun | 24 | 0.3 | 10.38.9.2.2 | 67 | 1 | T | Y | 67.01 | 1 | 10.38.9.2.2 |  | V | Lei Huang |  | 254 | Is it required to have a EDMG BRP request elelemnt included in BRP frame when requesting additional feedback in the last SLS? | If EDMG BRP request elelemnt is necessary, specify what field should be set to what value | REVISED (EDITOR: 2017-07-11 09:20:19Z) Resolve as in https://mentor.ieee.org/802.11/dcn/17/11-17-1033-00-00ay-cr-on-multiple-sector-feedback.docx | EDITOR | Ready for Motion |  |  | I |  |  | 2017-08-11 20:26 | EDITOR
393 | Li-Hsiang Sun | 24 | 0.3 | 10.38.9.2.3.2 | 68 | 5 | T | Y | 68.05 | 5 | 10.38.9.2.3.2 |  |  | Lei Huang |  |  | It is not clear whether the SISO phase training could be perfromed on multiple channel together | If it could be performed on multiple channel, Table 9 in 30.3.3.2.6 should be updated to include short SSW and BRP frames when B0=1 |  | EDITOR | SU-MIMO BF | [5 empty] | 2017-05-03 14:39 | EDITOR
394 | Li-Hsiang Sun | 24 | 0.3 | 10.38.9.2.3.3 | 69 | 31 | T | Y | 69.31 | 31 | 10.38.9.2.3.3 |  | V | Lei Huang |  | 255 | If the STA perfroming the measurement is not the decision maker of the link, the channel information needs to be fed back to the decision maker. However, the current EDMG channel mesurement feedback element does not convey the information of rx sector, and the decision maker does not know which set of channels can be received simultaneously | add rx sector id in EDMG channel measurement feedback element or in the MIMO feedback frame | Resolve as in https://mentor.ieee.org/802.11/dcn/17/11-17-1041-00-00ay-cr-on-su-mu-mimo-bf-training-and-feedback.docx | EDITOR | Ready for Motion |  |  | I |  |  | 2017-08-11 20:26 | EDITOR
395 | Li-Hsiang Sun | 24 | 0.3 | 10.38.9.2.4.3 | 72 | 34 | T | Y | 72.34 | 34 | 10.38.9.2.4.3 |  | V | Motozuka |  | 241 | It is not clear how does initiator determine the number of rx training fields needed at responder, based on the feedback of MU-MIMO BF SISO phase. The MU-MIMO BF SISO phase does not conatin a RSS and initiator does not know which and how many sectors could be the candidates for RX training on rx MIMO antennas | change the sentence to 'To reduce the MU-MIMO training time, the initiator may select a subset of TX sectors for each DMG antenna based on the feedback from responders received at the SISO phase, and the number of receive training fields .' | Resolve as in https://mentor.ieee.org/802.11/dcn/17/11-17-0921-04-00ay-cr-on-su-mimo-and-mu-mimo-bf-setup.docx | EDITOR | Ready for Motion |  |  | I |  |  | 2017-08-11 20:26 | EDITOR
396 | Li-Hsiang Sun | 24 | 0.3 | 10.38.9.2.4.3 | 73 | 1 | T | Y | 73.01 | 1 | 10.38.9.2.4.3 |  |  | Motozuka |  |  | SU/MU-MIMO BF setup and SU/MU_MIMO BF training are in the same TXOP, so BF setup sub-phase should occupy all the channels occupied in training sub-phase. However, the setup frame is in DMG control mode | added setup frame in 30.3.3.2.6 table 9, row B0=1, or define a control trailer for setup frame, or remove the sentence 'All frames transmitted during the MU-MIMO BF setup subphase should be sent using the DMG control mode.' Make similar changes for SU-MIMO setup frames |  | EDITOR | MU-MIMO BF | [5 empty] | 2017-05-06 00:20 | EDITOR
397 | Li-Hsiang Sun | 24 | 0.3 | 10.38.9.5.1 | 76 | 28 | T | Y | 76.28 | 28 | 10.38.9.5.1 |  |  | Claudio |  |  | It is not clear how does initiator know N_resp, RX. Is it based in STA capability 'Number of RX DMG antennas'? However, that number may not account for the responder listening on multiple rx antennas | clarify N_resp, RX |  | EDITOR | BRP TXSS | [5 empty] | 2017-05-03 14:42 | EDITOR
398 | Li-Hsiang Sun | 24 | 0.3 | 10.38.9.5.2 | 77 | 40 | E | Y | 77.4 | 40 | 10.38.9.5.2 |  | A | Carlos |  |  | typo: should be 'The Antenna Pattern Reciprocity subfield in the DMG STA Capability Information field of the initiator' | as in comment | ACCEPTED (EDITOR: 2017-08-12 00:31:13Z) | EDITOR | Editor |  |  | I | EDITOR: 2017-08-12 00:31:14Z |  | 2017-08-12 00:31 | EDITOR
399 | Li-Hsiang Sun | 24 | 0.3 | 10.38.9.5.2 | 78 | 19 | T | Y | 78.19 | 19 | 10.38.9.5.2 |  |  | Claudio |  |  | How is the P TRN subfield is transmitted? They should be transmitted/received using the same awv as preamble and data, but the TRN subfields immediately follows uses a different antenna | Add a requirement that EDMG TRN-Unit P is set to 0 in BRP-TX packet in BRP TXSS, add mandatory capability of TP0 and RP0 |  | EDITOR | BRP TXSS | [5 empty] | 2017-05-03 14:42 | EDITOR
400 | Li-Hsiang Sun | 24 | 0.3 | 30.9.1.1 | 153 | 10 | T | Y | 153.1 | 10 | 30.9.1.1 |  |  | Claudio |  |  | what is the purpose of RF chain ID in short SSW packet and why receiver needs to know this? If max SS is 8, why there are 4 ids | Described how this field would be used by the receiver of the short SSW packet |  | EDITOR | BF PHY | [5 empty] | 2017-05-03 14:35 | EDITOR
401 | Li-Hsiang Sun | 24 | 0.3 | 10.38.9.5.3 | 78 | 36 | T | Y | 78.36 | 36 | 10.38.9.5.3 |  | V | Claudio |  | 239 | It is not clear what "The first EDMG BRP packet sent in a BRP TXSS procedure shall not include a TRN field" means. Currently BRP packet (by definition in 20.10.2.2.1) must have TRN field | change to: The PPDU contains the first BRP frame sent by the initiator or the responder shall not include a TRN field | Resolve as in https://mentor.ieee.org/802.11/dcn/17/11-17-0919-01-00ay-resolution-to-11ay-related-cids.docx | EDITOR | Ready for Motion |  |  | I |  |  | 2017-08-11 20:26 | EDITOR
402 | Li-Hsiang Sun | 24 | 0.3 | 10.38.9.5.3 | 79 | 6 | T | Y | 79.06 | 6 | 10.38.9.5.3 |  |  | Claudio |  |  | How does responder know N_init,TX? | Include a procedure that responder can convert TXSS-SECTORS to N_init,TX |  | EDITOR | BRP TXSS | [5 empty] | 2017-05-03 14:42 | EDITOR
403 | Li-Hsiang Sun | 24 | 0.3 | 10.38.9.5.3 | 79 | 19 | T | Y | 79.19 | 19 | 10.38.9.5.3 |  |  | Claudio |  |  | TRN-Unit RX Pattern setting of the BRP-TX packet is different for the case TXSS-REQ-RECIPROCAL=0 and 1. This setting should be included in the procedure | add procedure to set TXVECTOR TRN_RX_PATTERN |  | EDITOR | BRP TXSS | [5 empty] | 2017-05-03 14:42 | EDITOR
404 | Li-Hsiang Sun | 24 | 0.3 | 10.38.9.5.1 | 76 | 23 | T | Y | 76.23 | 23 | 10.38.9.5.1 |  |  | Claudio |  |  | "all possible combinations" phase out the possibility of a sub-optimal training with a subset of combinations | Modify to enable sub-optimal training using a subset of combination |  | EDITOR | BRP TXSS | [5 empty] | 2017-05-03 14:42 | EDITOR
405 | Li-Hsiang Sun | 24 | 0.3 | 30.3.3.2.6 | 107 | 1 | T | Y | 107.01 | 1 | 30.3.3.2.6 |  |  | Thomas |  |  | If N is the lowest 2.16GHz channel number over which the PPDU is transmitted, how can a control PPDU be sent on channel N+1 (or N+2, N+3, N+2+N+3) only? | Revise the table to be consistent with the definition of N |  | EDITOR | Preamble | [5 empty] | 2017-05-03 15:10 | EDITOR
406 | Li-Hsiang Sun | 24 | 0.3 | 10.36.11.4 | 56 | 38 | T | Y | 56.38 | 38 | 10.36.11.4 | [5 empty] | The scope of this sentence is limited in the baseline 9.5.2 to only grant frames sent in CBAP. Suggest to enable this for other cases baseline 9.5.2: "When the Dynamic Allocation Info subfield is transmitted within a Grant frame in a CBAP, the value of the Allocation Duration field indicates the purpose of the Grant frame transmission. Two purposes are possible: a) Beyond current TXOP: in this case, the Allocation Duration subfield values range from 0 to 32 767. The value of the Allocation Duration field plus the Duration field of the Grant frame indicates the time offset from the PHY-TXEND.indication primitive of the Grant frame when the STA transmitting the Grant frame will attempt to initiate access for communication with the STA indicated by the RA field of the Grant frame. b) Within current TXOP: in this case, the Allocation Duration subfield is set to 32 768." and "When the Dynamic Allocation Info subfield is transmitted within a Grant frame with RA set to unicast address by a source STA of an SP, the Allocation Duration subfield is set to 32 768." | Allow settings of Allocation Duration to be set to a value between 0 to 32767 in a grant frame in a SP or ATI |  | EDITOR | Channel access | [5 empty] | 2017-05-03 02:59 | EDITOR
407 | Oghenekome Oteri | 24 | 0.3 | 30.1.1 | 93 | 6 | E | Y | 93.06 | 6 | 30.1.1 |  | V | Carlos |  | 228 | wrong use of article in sentence "This clause specifies the PHY entity for an enhanced directional multi-gigabit (EDMG) single carrier (SC) and orthogonal frequency division multiplexing (OFDM) systems." | remove "an" | REVISED (EDITOR: 2017-05-10 12:20:55Z) Replace "an" by "the" | EDITOR | Editor |  |  | I | EDITOR: 2017-05-24 03:48:25Z |  | 2017-05-24 03:48 | EDITOR
408 | Oghenekome Oteri | 24 | 0.3 | 30.1.1 | 93 | 15 | E | Y | 93.15 | 15 | 30.1.1 |  | J | Carlos |  |  | phrase "EDMG SU group addressed transmission" not explicitly defined | EDMG SU transmission using a group address | REJECTED (EDITOR: 2017-08-12 00:35:09Z) This is a carbon copy of the same NOTE in the VHT PHY - see 21.1.1 Introduction to the VHT PHY, fourth paragraph. | EDITOR | Editor |  |  | I | EDITOR: 2017-08-12 00:35:41Z |  | 2017-08-12 00:36 | EDITOR
409 | Oghenekome Oteri | 24 | 0.3 | 30.2.2 | 97 | 1 | T | Y | 97.01 | 1 | 30.2.2 |  | V | Claudio |  | 239 | EDMG_TRN_LEN values not defined in value column. | define possible values for parameter | Resolve as in https://mentor.ieee.org/802.11/dcn/17/11-17-0919-01-00ay-resolution-to-11ay-related-cids.docx | EDITOR | Ready for Motion |  |  | I |  |  | 2017-08-11 20:26 | EDITOR
410 | Oghenekome Oteri | 24 | 0.3 | 30.2.2 | 97 | 1 | T | Y | 97.01 | 1 | 30.2.2 |  | V | Claudio |  | 239 | RX_TRN_PER_TX_TRN values not defined in value column. | define possible values for parameter | Resolve as in https://mentor.ieee.org/802.11/dcn/17/11-17-0919-01-00ay-resolution-to-11ay-related-cids.docx | EDITOR | Ready for Motion |  |  | I |  |  | 2017-08-11 20:26 | EDITOR
411 | Oghenekome Oteri | 24 | 0.3 | 30.2.2 | 97 | 1 | T | Y | 97.01 | 1 | 30.2.2 |  | V | Claudio |  | 239 | EDMG_TRN_P values not defined in value column. | define possible values for parameter | Resolve as in https://mentor.ieee.org/802.11/dcn/17/11-17-0919-01-00ay-resolution-to-11ay-related-cids.docx | EDITOR | Ready for Motion |  |  | I |  |  | 2017-08-11 20:26 | EDITOR
412 | Oghenekome Oteri | 24 | 0.3 | 30.2.2 | 97 | 1 | T | Y | 97.01 | 1 | 30.2.2 |  | V | Claudio |  | 239 | EDMG_TRN_M values not defined in value column. | define possible values for parameter | Resolve as in https://mentor.ieee.org/802.11/dcn/17/11-17-0919-01-00ay-resolution-to-11ay-related-cids.docx | EDITOR | Ready for Motion |  |  | I |  |  | 2017-08-11 20:26 | EDITOR
413 | Oghenekome Oteri | 24 | 0.3 | 30.2.2 | 97 | 1 | T | Y | 97.01 | 1 | 30.2.2 |  | V | Claudio |  | 239 | EDMG_TRN_N values not defined in value column. | define possible values for parameter | Resolve as in https://mentor.ieee.org/802.11/dcn/17/11-17-0919-01-00ay-resolution-to-11ay-related-cids.docx | EDITOR | Ready for Motion |  |  | I |  |  | 2017-08-11 20:26 | EDITOR
414 | Oghenekome Oteri | 24 | 0.3 | 30.3.1 | 99 | 20 | T | Y | 99.2 | 20 | 30.3.1 |  | V | Artyom |  | 236 | The EDMG portion of the EDMG format preamble enables estimation of the MIMO channel to support 21 demodulation of the PSDU by EDMG STAs.: what about channel bonding ? Need different preamble (LTF) | indicate support for channel bonding in EDMG portion | Resolve as in https://mentor.ieee.org/802.11/dcn/17/11-17-0892-04-00ay-proposed-comment-resolution-for-cid-4-6-128-156-158-159-414-415-in-11ay.docx | EDITOR | Ready for Motion |  |  | I |  |  | 2017-08-11 20:26 | EDITOR
415 | Oghenekome Oteri | 24 | 0.3 | 30.3.2.1 | 100 | 12 | T | Y | 100.12 | 12 | 30.3.2.1 |  | V | Artyom |  | 236 | use of both "Non-EDMG" and "L" (legacy) terms in table 12 for STF, LTF and header may be confusing. What happens when we move to 11ay+? Non-EDMG may be even more confusing. Same problem exists in 30.3.3.(EDMG preamble section) | Should harmonized and non-EDMG or Legacy. Legacy may be be better choice for long term use. | Resolve as in https://mentor.ieee.org/802.11/dcn/17/11-17-0892-04-00ay-proposed-comment-resolution-for-cid-4-6-128-156-158-159-414-415-in-11ay.docx | EDITOR | Ready for Motion |  |  | I |  |  | 2017-08-11 20:26 | EDITOR
416 | Oghenekome Oteri | 24 | 0.3 | 30.3.3.1 | 101 | 13 | T | Y | 101.13 | 13 | 30.3.3.1 |  |  | Thomas |  |  | The pre-EDMG modulated fields when transmitted on each secondary channel shall have a relative delay 14 with respect to the corresponding fields transmitted over the primary channel that is between zero 15 (inclusive) and Tc (inclusive), where Tc=1/1.76 GHz. The relative delay applicable to each secondary 16 channel transmission may be different from each other, so long as it follows the aforementioned rule. In the second statement, how does each secondary channel know its relative delay ? | Discuss method to show (a) if delay In secndary channel (b) relative delay used. |  | EDITOR | Preamble | [5 empty] | 2017-05-03 15:10 | EDITOR
417 | Oghenekome Oteri | 24 | 0.3 | 30.3.3.3.2.1 | 108 | 11 | T | Y | 108.11 | 11 | 30.3.3.3.2.1 |  |  | Thomas |  |  | "U, but are different than 13 the definition for EDMG control mode PPDUs".Does not capture difference for SU and MU (FDMA vs non-FDMA). | Discuss difference for SU and MU (FDMA/non-FDMA) |  | EDITOR | Preamble | [5 empty] | 2017-07-11 09:06 | EDITOR
418 | Oghenekome Oteri | 24 | 0.3 | 30.3.3.3.2.3 | 114 | 2 | T | Y | 114.02 | 2 | 30.3.3.3.2.3 |  |  | Thomas |  |  | Why does the EDMG MU PPDU of non-FDMA subtype not support beam tracking. DMG supports tracking for all PPDUs. | add support for beam tracking to non-FDMA subtype |  | EDITOR | Preamble | [5 empty] | 2017-05-03 15:10 | EDITOR
419 | Oghenekome Oteri | 24 | 0.3 | 30.3.3.3.2.3 | 115 | 1 | T | Y | 115.01 | 1 | 30.3.3.3.2.3 |  |  | Thomas |  |  | Why does the EDMG-Header-A field for an EDMG MU PPDU of FDMA subtype not support beam tracking. DMG supports tracking for all PPDUs. | add support for beam tracking using reserved bits |  | EDITOR | Preamble | [5 empty] | 2017-05-03 15:10 | EDITOR
420 | Oghenekome Oteri | 24 | 0.3 | 30.3.3.3.2.3 | 111 | 1 | T | Y | 111.01 | 1 | 30.3.3.3.2.3 |  |  | Thomas |  |  | Consistency is needed in Table 16 on whether to indicate the TXVECTOR mapped to the specific parameter. For example, "EDMG Beam Tracking Request: Corresponds to the TXVECTOR parameter EDMG_BEAM_TRACKING_REQUEST". However, EDMG TRN Length has no similar sentence | add corresponding TXVECTOR to all parameters |  | EDITOR | Preamble | [5 empty] | 2017-05-03 15:10 | EDITOR
421 | Oghenekome Oteri | 24 | 0.3 | 30.3.3.3.2.3 | 111 | 1 | E | Y | 111.01 | 1 | 30.3.3.3.2.3 |  | A | Carlos |  |  | RX TRN-Units per Each TX TRN-Unit does not give a refernce to detailed discussion of the parameter unlike parameters EDMG TRN Units P, M and N. (30.9.2.2.5.) | add referencee to section with detailed information. | ACCEPTED (EDITOR: 2017-08-12 01:43:10Z) 30.9.2.2.5 | EDITOR | Editor |  |  | I | EDITOR: 2017-08-12 01:43:15Z |  | 2017-08-12 01:43 | EDITOR
422 | Oghenekome Oteri | 24 | 0.3 | 30.5.7 | 149 | 16 | T | Y | 149.16 | 16 | 30.5.7 |  |  | Artyom |  |  | Need definitin of 30.5.7 Performance requirements in SC mode. Currently blank | Update performance requriements |  | EDITOR | SC | [5 empty] | 2017-05-03 15:14 | EDITOR
423 | Oghenekome Oteri | 24 | 0.3 | 30.6.2 | 150 | 3 | T | Y | 150.03 | 3 | 30.6.2 |  |  | Jinmin |  |  | Need definitin of 30.6.2 EDMG-STF definition. Currently blank | Define and update text |  | EDITOR | OFDM | [5 empty] | 2017-05-03 15:25 | EDITOR
424 | Oghenekome Oteri | 24 | 0.3 | 30.6.3 | 150 | 4 | T | Y | 150.04 | 4 | 30.6.3 |  |  | Jinmin |  |  | Need definitin of 30.6.3 EDMG-CEF definition | Define and update text |  | EDITOR | OFDM | [5 empty] | 2017-05-03 15:25 | EDITOR
425 | Oghenekome Oteri | 24 | 0.3 | 30.6.4 | 150 | 5 | T | Y | 150.05 | 5 | 30.6.4 |  |  | Jinmin |  |  | Need definitin of 30.6.4 Encoding of EDMG-Header-B. Currently blank | Define and update text |  | EDITOR | OFDM | [5 empty] | 2017-05-03 15:25 | EDITOR
426 | Oghenekome Oteri | 24 | 0.3 | 30.6.5 | 150 | 6 | T | Y | 150.06 | 6 | 30.6.5 |  |  | Jinmin |  |  | Need definitin of 30.6.5 Modulation and coding scheme (MCS). Currently blank | Define and update text |  | EDITOR | OFDM | [5 empty] | 2017-05-03 15:25 | EDITOR
427 | Oghenekome Oteri | 24 | 0.3 | 30.6.7 | 152 | 3 | T | Y | 152.03 | 3 | 30.6.7 |  |  | Jinmin |  |  | Need definitin of 30.6.7 Performance requirements in SC mode. Currently blank | Update performance requriements |  | EDITOR | OFDM | [5 empty] | 2017-05-03 15:25 | EDITOR
428 | Oghenekome Oteri | 24 | 0.3 | 30.7 | 152 | 5 | T | Y | 152.05 | 5 | 30.7 |  |  | Artyom |  |  | Need definitin of 30.7 EDMG transmit procedure. Currently blank | Define and update text |  | EDITOR | PHY general | [5 empty] | 2017-05-03 15:13 | EDITOR
429 | Oghenekome Oteri | 24 | 0.3 | 30.8 | 152 | 7 | T | Y | 152.07 | 7 | 30.8 |  |  | Artyom |  |  | Need definitin of 30.8 EDMG eceive proceduree. Currently blank | Define and update text |  | EDITOR | PHY general | [5 empty] | 2017-05-03 15:13 | EDITOR
430 | Oghenekome Oteri | 24 | 0.3 | 30.9.2.2.2 | 155 | 16 | T | Y | 155.16 | 16 | 30.9.2.2.2 |  |  | Claudio |  |  | statement "If the PACKET-TYPE parameter in the RXVECTOR or TXVECTOR is equal to TRN-R-PACKET, then both BEAM_TRACKING_REQUEST and EDMG_BEAM_TRACKING_REQUEST parameters in the corresponding RXVECTOR or TXVECTOR shall be set to Beam Tracking Not Requested" contradicts statement in 10.38.7 "A beam tracking responder that receives a packet requesting beam tracking with the Beam Tracking Request field in the PHY header equal to 1 (corresponding to the BEAM_TRACKING_REQUEST or EDMG_BEAM_TRACKING_REQUEST parameter in the RXVECTOR set to Beam Track Requested) and the Packet Type field in the PHY header equal to 0 (corresponding to PACKET-TYPE field in the RXVECTOR set to TRN-R-PACKET) shall.." | Harmonize statements. Remove statement in 30.9.2.2.2 |  | EDITOR | BF PHY | [5 empty] | 2017-05-03 14:35 | EDITOR
431 | Oghenekome Oteri | 24 | 0.3 | 30.9.2.2.3 | 156 | 3 | T | Y | 156.03 | 3 | 30.9.2.2.3 |  |  | Claudio |  |  | Statement : "The total number of TRN-Units present in the TRN field of an EDMG PPDU is equal to the value of the EDMG TRN Length field." . Note the sentence is repeated verbatim in 30.9.2.2.5 where it is a better fit. | Delete entire paragraph as repeated verbatim in 30.9.2.2.5 |  | EDITOR | BF PHY | [5 empty] | 2017-05-03 14:35 | EDITOR
432 | Oghenekome Oteri | 24 | 0.3 | 30.9.2.2.3 | 156 | 9 | T | Y | 156.09 | 9 | 30.9.2.2.3 |  |  | Claudio |  |  | "A value in the RX TRN-Units per Each TX TRN-Unit field of an EDMG BRP10 RX/TX packet shall be equal to the value of the L-TX-RX field requested by the intended receiver of the 11 EDMG BRP-RX/TX packet in the last received EDMG BRP Request element, if any.". If none, does this default to 1. If so if should be mentioned. | Add sentence. "if none, then the value in the RX TRN-Units per Each TX TRN-Unit shall be set to zero". |  | EDITOR | BF PHY | [5 empty] | 2017-05-03 14:35 | EDITOR
433 | Oghenekome Oteri | 24 | 0.3 | 30.9.2.2.4 | 156 | 20 | T | Y | 156.2 | 20 | 30.9.2.2.4 |  |  | Claudio |  |  | Editor's note not addressed " 20 Editor Note: need to define padding and include table containing values of NCWmin for each MCS 21 necessary to compute the padding." | Address editors note as written. |  | EDITOR | BF PHY | [5 empty] | 2017-05-03 14:35 | EDITOR
434 | Oghenekome Oteri | 24 | 0.3 | 10.38.2.2.1 | 58 | 31 | E | Y | 58.31 | 31 | 10.38.2.2.1 |  | A | Carlos |  |  | An initiator may employ either DMG Beacon frames, or SSW frames, or Short SSW packets in the ISS.. Remove either and or as three elements | sentence becomes " An initiator may employ DMG Beacon frames, SSW frames, or Short SSW packets in the ISS. | ACCEPTED (EDITOR: 2017-08-11 23:47:48Z) | EDITOR | Editor |  |  | I | EDITOR: 2017-08-11 23:47:51Z |  | 2017-08-11 23:48 | EDITOR
435 | Oghenekome Oteri | 24 | 0.3 | 10.38.9.2.1 | 66 | 26 | T | Y | 66.26 | 26 | 10.38.9.2.1 |  |  | Oghenekome |  |  | Need feedback etc for hybrid beamforming | will bring proposal |  | EDITOR | MIMO BF | [5 empty] | 2017-05-10 02:36 | EDITOR
436 | Oghenekome Oteri | 24 | 0.3 | 10.38.9.2.3.3 | 69 | 30 | T | Y | 69.3 | 30 | 10.38.9.2.3.3 |  | V | Lei Huang |  | 255 | (e.g., SINR or time domain channel response). What happens in the OFDM case ? Should we have frequency domain channel response ? | add "frequency domain channel response) | Resolve as in https://mentor.ieee.org/802.11/dcn/17/11-17-1041-00-00ay-cr-on-su-mu-mimo-bf-training-and-feedback.docx | EDITOR | Ready for Motion |  |  | I |  |  | 2017-08-11 20:26 | EDITOR
437 | Oghenekome Oteri | 24 | 0.3 | 10.38.9.2.3.3 | 69 | 33 | T | Y | 69.33 | 33 | 10.38.9.2.3.3 |  | V | Lei Huang |  | 255 | The decision maker indicates whether the initiator 34 or the responder is responsible for determining transmit and receive antenna settings for SU-MIMO 35 operation.. what is the relationship between the decision maker, the initiator, responder, transmitter and receiver ?What happens if the decision maker is the receiver ? How does it get the information of the desired antenna set to the transmitter ? | define relationship between decision maker and transmitter/receiver as well | Resolve as in https://mentor.ieee.org/802.11/dcn/17/11-17-1041-00-00ay-cr-on-su-mu-mimo-bf-training-and-feedback.docx | EDITOR | Ready for Motion |  |  | I |  |  | 2017-08-11 20:26 | EDITOR
438 | Oghenekome Oteri | 24 | 0.3 | 10.38.9.2.4.3 | 73 | 18 | T | Y | 73.18 | 18 | 10.38.9.2.4.3 |  | V | Motozuka |  | 255 | "he BF Feedback frame 18 carries the list of received initiator's transmit DMG antennas/sectors, each with its corresponding 19 responder's receive DMG antenna/sector and the associated quality indicated." The term "associated channel quality" needs to be defined. | Define metric. Is this a MIMO metric, SNR ? | Resolve as in https://mentor.ieee.org/802.11/dcn/17/11-17-1041-00-00ay-cr-on-su-mu-mimo-bf-training-and-feedback.docx | EDITOR | Ready for Motion |  |  | I |  |  | 2017-08-11 20:26 | EDITOR
439 | Oghenekome Oteri | 24 | 0.3 | 10.38.9.3.3 | 75 | 1 | T | Y | 75.01 | 1 | 10.38.9.3.3 |  |  | Cheng |  |  | To avoid collisions inside one sector, several time slots (space-time slots) may 1 be assigned by the 2 PCP or AP for responders' transmissions.. No way to signal the number of STS assigned. | Add signaling to enable knowledge of number of STS. |  | EDITOR | Asym BF | [5 empty] | 2017-05-03 14:29 | EDITOR
440 | Oghenekome Oteri | 24 | 0.3 | 10.38.9.3.3 | 75 | 5 | T | N | 75.05 | 5 | 10.38.9.3.3 |  |  | Cheng |  |  | after the PCP or AP completes cycling through all sectors, it transmits a Sector ACK frame in each 6 sector where it received an SSW or Short SSW packet. The Sector ACK frame contains the 7 information about the STAs that have been during the allocation: No discussion on method for recovery if STAs collided and to adjust number STS | Create recovery mechanism for collisions. Allow for variation in number of STS per beam based on load. |  | EDITOR | Asym BF | [5 empty] | 2017-05-03 14:29 | EDITOR
441 | Oghenekome Oteri | 24 | 0.3 | 30.9.2.2.3 | 155 | 28 | E | Y | 155.28 | 28 | 30.9.2.2.3 |  | A | Carlos |  | 228 | The Packet Type field within the L-Header together with the indication that the PPDU is an EDMG PPDU 23 as defined in 6.3.3.2.2 (L-Header definition) are used to indicate that a packet is an EDMG BRP packet. | change 6.3.3.2.2 to 30.3.3.2.6 | ACCEPTED (EDITOR: 2017-05-10 05:45:26Z) | EDITOR | Editor |  |  | I | EDITOR: 2017-05-25 00:28:06Z |  | 2017-05-25 00:28 | EDITOR
442 | Oghenekome Oteri | 24 | 0.3 | 9.4.2.253 | 36 | 6 | T | Y | 36.06 | 6 | 9.4.2.253 |  | V | Assaf |  | 258 | The Beam Tracking Feedback field contains Nmeas TX sector combinations. Each TX Sector Combination 7 field contains as many AWV configurations as there are TX DMG antennas : no discusion on how sector combinations map to channel measurements. Examples are needed. | Explicitly link sector combinations to antenna measuremnts | Resolve as in https://mentor.ieee.org/802.11/dcn/17/11-17-0922-02-00ay-brp-comment-resolution.docx | EDITOR | Ready for Motion |  |  | I |  |  | 2017-08-11 20:26 | EDITOR
443 | Oghenekome Oteri | 24 | 0.3 | 9.6.22.3 | 41 | 10 | T | N | 41.1 | 10 | 9.6.22.3 |  |  | Oghenekome |  |  | Editor Note: consider making BRP an Action Ack frame in EDMG and changing BRP protocol to be 11 acknowledged as all other 802.11 protocols. Need for definition of STA behavior if the information is not ready | allow for both polling of the STA by the PCP/.AP and contention by the STA |  | EDITOR | BRP | [5 empty] | 2017-05-11 01:08 | EDITOR
444 | saehee bang | 24 | 0.3 | 9.7.1 | 42 | 2 | T | Y | 42.02 | 2 | 9.7.1 |  |  | Oren |  |  | The structure of MPDU delimeter should be defined to support EOF field in A-MPDU for MU-MIMO | Define the A-MPDU format field in MPDU delimeter for EDMG |  | EDITOR | Aggregation | [5 empty] | 2017-05-03 14:27 | EDITOR
445 | saehee bang | 24 | 0.3 | 10.13.6 | 46 | 24 | T | Y | 46.24 | 24 | 10.13.6 |  |  | Oren |  |  | A-MPDU padding procedure should be defined for EDMG A-MPDU length alignment that enables MU-MIMO. | Define how to support EOFpadding for A-MPDU in EDMG |  | EDITOR | Aggregation | [5 empty] | 2017-05-03 14:27 | EDITOR
446 | saehee bang | 24 | 0.3 | 10.13.3 | 46 | 15 | T | Y | 46.15 | 15 | 10.13.3 |  |  | Oren |  |  | A-MPDU length limit rule should be defined for EDMG A-MPDU length alignment that enables MU-MIMO. | Propose to update this subsection for supporting MAC padding for EDMG |  | EDITOR | Aggregation | [5 empty] | 2017-05-03 14:27 | EDITOR
447 | saehee bang | 24 | 0.3 | 10.38.5.2 | 62 | 11 | T | Y | 62.11 | 11 | 10.38.5.2 |  | V | Saehee |  | 248 | Operation of Short SSW frames during the A-BFT should be defined. | Define the Short SSW operation in A-BFT | Resolve as in https://mentor.ieee.org/802.11/dcn/17/11-17-1038-00-00ay-cr-on-short-ssw-in-a-bft.docx | EDITOR | Ready for Motion |  |  | I |  |  | 2017-08-11 20:26 | EDITOR
448 | saehee bang | 24 | 0.3 | 10.5 | 45 | 10 | T | Y | 45.1 | 10 | 10.5 |  |  | Oren |  |  | Fragmentation and Defragmentation method should be defined to support MSDU frgamentation concept for EDMG STA. | Define the method of MSDU fragmentation and reassembly. |  | EDITOR | Aggregation | [5 empty] | 2017-05-03 14:27 | EDITOR
449 | Solomon Trainin | 24 | 0.3 |  | 12 | 4 | T | Y | 12.04 | 4 |  |  |  | Oren |  |  | "The Management ACK subfield is set to one to indicate that frames of type Management that are not Action No Ack are acknowledged. Otherwise, it is set to zero. If the Management ACK subfield is set to one, the BlockAck variant used is the EDMG Multi-TID BlockAck variant." Last sentence of the text is confusing and not needed because the EDMG Multi_TID Block Ack variant is defined in Table 9-24--BlockAck frame variant encoding | "In EDMG Multi-TID BlockAck variant the Management ACK subfield is set to one to indicate that frames of type Management that are not Action No Ack are acknowledged. Otherwise, it is set to zero." Remove "If the Management ACK subfield is set to one, the BlockAck variant used is the EDMG Multi-TID BlockAck variant" |  | EDITOR | Aggregation | [5 empty] | 2017-05-03 14:27 | EDITOR
450 | Solomon Trainin | 24 | 0.3 |  | 10 | 1 | T | Y | 10.01 | 1 |  |  |  | Oren |  |  | Figure 3 --The channel-list parameter element for 4.32 GHz, 6.48 GHz and 8.64 GHz channel width illustrates cases with primary channel on the edge. The primary channel may reside in the middle as well. | Add few more figures to illustrate missed cases or provide relevant text to make it clear. |  | EDITOR | CCA | [5 empty] | 2017-05-03 14:46 | EDITOR
451 | Solomon Trainin | 24 | 0.3 |  | 13 | 1 | T | Y | 13.01 | 1 |  |  |  | Oren |  |  | Wrong definition: "The BlockAck Bitmap subfield of the BA Information field is used to indicate the received status of up to 8 times the size of the subfield, where each entry represents an MSDU or an A-MSDU." | Replace by: "The BlockAck Bitmap subfield of the BA Information field is used to indicate the received status of MSDU's, where each entry represents an MSDU or an A-MSDU." |  | EDITOR | Aggregation | [5 empty] | 2017-05-03 14:27 | EDITOR
452 | Solomon Trainin | 24 | 0.3 |  | 16 | 5 | T | Y | 16.05 | 5 |  |  | V | Lei Huang |  | 211 | Wrong reference: "The subelement is formatted as shown in Figure 8." | Replace by: The Measurement Configuration data field is formatted as shown in Figure 8. | REVISED (EDITOR: 2017-05-10 06:28:02Z) - Resolve as in https://mentor.ieee.org/802.11/dcn/17/11-17-0709-02-00ay-comment-resolution-on-measurement-elements.docx | EDITOR | Measurements |  |  | I | EDITOR: 2017-05-25 00:39:13Z |  | 2017-05-25 00:39 | EDITOR
453 | Solomon Trainin | 24 | 0.3 |  | 16 | 31 | T | Y | 16.31 | 31 |  |  | V | Lei Huang |  | 211 | The subelement is formatted as shown in Figure 9. | Replace by: The Extended 1 Measurement Configuration data field is formatted as shown in Figure 9. | REVISED (EDITOR: 2017-05-10 06:28:23Z) - Resolve as in https://mentor.ieee.org/802.11/dcn/17/11-17-0709-02-00ay-comment-resolution-on-measurement-elements.docx | EDITOR | Measurements |  |  | I | EDITOR: 2017-05-25 00:39:19Z |  | 2017-05-25 00:39 | EDITOR
454 | Solomon Trainin | 24 | 0.3 |  |  |  | T | Y |  |  |  |  | V | Lei Huang |  | 211 | Same comments as previous | Replace with relevant data field name | REVISED (EDITOR: 2017-05-10 06:27:48Z) - Resolve as in https://mentor.ieee.org/802.11/dcn/17/11-17-0709-02-00ay-comment-resolution-on-measurement-elements.docx | EDITOR | Measurements |  |  | I | EDITOR: 2017-05-25 00:39:10Z |  | 2017-05-25 00:39 | EDITOR
455 | Solomon Trainin | 24 | 0.3 |  | 19 | 15 | T | Y | 19.15 | 15 |  |  |  | Cheng |  |  | Wrong definition: "If transmitted by an EDMG STA, the New Channel Number field is set to the channel number of the primary channel after the channel switch. The channel number is a channel from the STA's new operating class as defined in Annex E." In EDMG operating class does not identify the primary channel despite .11n there the same channel number applies to different operating classes and the operating class uniquely identifies the primary channel. In EDMG tables of Annex E, operating class defines channel width, channel number defines channel width and the channel central frequency. Actually operating class does not provide any addition to channel number. Thus the EDMG operating class does not provide information about primary channel. | Few options are relevant: 1. Add additional field of primary channel to the Extended Channel Switch Announcement element 2. Define operating class to indicate primary channel for each channel width. It actually means to have 1, 2, 3, and 4 operating classes respectively to channel width for each channel number. May need submission to agree |  | EDITOR | Management | [5 empty] | 2017-05-03 14:59 | EDITOR
456 | Solomon Trainin | 24 | 0.3 |  | 83 | 27 | T | Y | 83.27 | 27 | [6 empty] | Following the existent rules: "A STA shall not initiate a frame exchange within a CBAP unless at least one of the following conditions is met: - The value of the Source AID field of the CBAP is equal to the broadcast AID" (10.36.5 Contention based access period (CBAP) transmission rules) In case that intension is to allow the STA transmitting ATIM in the EDMG awake window a following draft rule contradicts with existent rule above - If the value of the EDMG Awake Window Duration field within the transmitted Awake Window element is nonzero, an awake window is present within a CBAP allocation of a beacon interval if all of the following conditions are met: - The CBAP allocation has the Destination AID field equal to the broadcast AID" | Replace by: "The CBAP allocation has the Source AID field equal to the broadcast AID" |  | EDITOR | Channel access | [5 empty] | 2017-05-03 05:05 | EDITOR
457 | Solomon Trainin | 24 | 0.3 |  | 25 | 7 | T | Y | 25.07 | 7 |  |  |  | Chris |  |  | There is definition of capabilities element: "The format of the EDMG Capabilities element is shown in Figure 16. The EDMG Capabilities element contains a fixed length Core Capabilities field, which may be followed by one or more variable length Extended Capabilities fields." This structure is well known as an element and subelement that defined in "9.4.3 Sub elements" | Propose to use an element/subelement wording and refer to relevant places in the existent text to define the EDMG Capability element and relevant sub elements. Specific parameters of the sub elements like "Extensibility" shall be addressed. May need submission |  | EDITOR | Capabilities | [5 empty] | 2017-05-03 14:43 | EDITOR
458 | Solomon Trainin | 24 | 0.3 |  | 28 | 15 | T | Y | 28.15 | 15 |  |  | V | Deijan |  | 269 | There is no normative meaning of NoRSS Supported field in the Beamforming Capability field | Remove the field | Resolve as in https://mentor.ieee.org/802.11/dcn/17/11-17-1085-01-00ay-proposed-resolution-to-norss-related-cids.docx | EDITOR | Capabilities |  |  | I |  |  | 2017-08-11 20:26 | EDITOR
459 | Solomon Trainin | 24 | 0.3 |  | 31 | 9 | T | Y | 31.09 | 9 |  |  |  | Chris |  |  | In the spec:"... and the value 0 corresponds to the AP or PCP. The 8 MSBs of the AID field are reserved." (9.4.1.8 AID field). This convention allows scheduling for unassociated devices w/o providing AID of AP/PCP. In the draft "The BSS AID field contains a value assigned by an AP or PCP to identify the BSS. Need changes in 9.4.1.8 | Append: "The BSS AID field contains a value assigned by an AP or PCP to identify the BSS (9.4.1.8)" and add paragraph to 9.4.1.8 AID field "A DMG STA assigns the value of the AID field in the range 1 to 254. The value 255 is reserved as the broadcast AID, and the value 0 corresponds to the AP or PCP. The 8 MSBs of the AID field are reserved. An EDMG PCP/AP assigns value in the range 1 to 254 to identify the PCP/AP in addition to the DMG reserved value. |  | EDITOR | Capabilities | [5 empty] | 2017-05-03 14:43 | EDITOR
460 | Solomon Trainin | 24 | 0.3 |  | 31 | 7 | T | Y | 31.07 | 7 |  |  |  | Chris |  |  | "The Primary Channel number field indicates a 2.16 GHz channel number, as defined in Annex E, of the primary channel of the BSS." Annex E does not define primary channel. | Few options are relevant: 1. Add additional field of primary channel to the Extended Channel Switch Announcement element 2. Define operating class to indicate primary channel for each channel width. It actually means to have 1, 2, 3, and 4 operating classes respectively to channel width for each channel number. May need submission to agree. Resolve per resolution of comment 11 |  | EDITOR | Capabilities | [5 empty] | 2017-05-03 14:43 | EDITOR
461 | Solomon Trainin | 24 | 0.3 |  | 37 | 1 | T | Y | 37.01 | 1 |  |  | J | Assaf |  | 258 | "The EDMG BRP Request element provides BRP configuration in addition to the BRP configuration provided in the BRP Request field." Both elements provide the same fields. It is not defined what is relationship between same fields of the two different elements. | Remove excessive fields form the EDMG request element or provide interaction rule | REJECTED (EDITOR: 2017-07-12 07:24:03Z) - Resolve as in https://mentor.ieee.org/802.11/dcn/17/11-17-0922-02-00ay-brp-comment-resolution.docx | EDITOR | Ready for Motion |  |  | I |  |  | 2017-08-11 20:26 | EDITOR
462 | Solomon Trainin | 24 | 0.3 |  | 43 | 12 | T | Y | 43.12 | 12 |  |  | V | Artyom |  | 261 | There is no definition of secondary 2.16 GHz channel, secondary 4.32 GHz channel, and secondary 6.48. Provide definition of secondary channels that should use the same approach as in (21.3.7.3 Channel frequencies) | Provide secondary channel definition in clause 30 and refer to the definition in all places the term is used | REVISED (EDITOR: 2017-07-12 12:47:19Z) Resolve as in https://mentor.ieee.org/802.11/dcn/17/11-17-1047-01-00ay-proposed-comment-resolution-for-cid-462.docx | EDITOR | CCA |  |  | I |  |  | 2017-08-11 20:26 | EDITOR
463 | Solomon Trainin | 24 | 0.3 |  | 50 | 9 | T | Y | 50.09 | 9 |  |  |  | Oren |  |  | a) Transmit a 8.64 GHz mask PPDU if the secondary, secondary4.32 and secondary6.48 channels were idle during an interval of PIFS immediately preceding the start of the TXOP b) Transmit a 6.48 GHz mask PPDU if the secondary and secondary4.32 channels were idle during an interval of PIFS immediately preceding the start of the TXOP It is unclear why more than one secondary channel shall be idle as condition to use it for transmission. Provide definition of secondary channels that should use the same approach as in (21.3.7.3 Channel frequencies) and fix the definitions | a) Transmit a 8.64 GHz mask PPDU if the secondary6.48 channel is idle during an interval of PIFS immediately preceding the start of the TXOP b) Transmit a 6.48 GHz mask PPDU if the secondary4.32 channel is idle during an interval of PIFS immediately preceding the start of the TXOP |  | EDITOR | CCA | [5 empty] | 2017-05-03 14:46 | EDITOR
464 | Solomon Trainin | 24 | 0.3 |  | 55 | 9 | T | Y | 55.09 | 9 | [6 empty] | Wrong reference to the EDMG Operation element fields in the definition "Transmissions shall be confined to the channel number indicated by the primary channel and the channels indicated in the BSS Operating Bandwidth field of the EDMG Operation element." | Transmissions shall be confined to the channel indicated by the primary channel field, the Channel BW Configuration subfield of Operating Channel Width field, and BSS Operating Channels field in EDMG Operation element (9.4.2.251 EDMG Operation element) |  | EDITOR | Channel access | [5 empty] | 2017-05-03 05:05 | EDITOR
465 | Solomon Trainin | 24 | 0.3 |  | 51 | 18 | T | Y | 51.18 | 18 |  |  | A | Carlos |  | 242 | "The RD protocol may be supported by an HT STA and by a DMG STA that is not an EDMG STA." Not consistent in relation to definitions. | Replace by: "The RD protocol may be supported by an HT STA and by a non-EDMG STA" | ACCEPTED (EDITOR: 2017-05-10 05:27:54Z) | EDITOR | Ready for Motion |  |  | I | EDITOR: 2017-07-29 17:55:15Z |  | 2017-07-29 17:55 | EDITOR
466 | Solomon Trainin | 24 | 0.3 | 10.7.7.6 | 46 | 19 | T | Y | 46.19 | 19 | 10.7.7.6 |  | V | Solomon |  | 249 | Tx/Rx Vector does not provide signaling for channel width indication of control frames sent in duplicated DMG control PHY mode | Provide solution - submission needed | REVISED (EDITOR: 2017-07-11 07:13:17Z) - Resolve as in https://mentor.ieee.org/802.11/dcn/17/11-17-1027-01-00ay-draft-0-3-comment-resolution.docx | EDITOR | Ready for Motion |  |  | I |  |  | 2017-08-11 20:26 | EDITOR
467 | Su Khiong Yong | 24 | 0.3 | 3.2 | 2 | 13 | T | Y | 2.13 | 13 | 3.2 |  | J | Carlos |  | 242 | The use of Non-EDMG as referred in the text means DMG. It is not necessary to use Non-EDMG since DMG definition is already clear. | Remove non-EDMG term. | REJECTED (EDITOR: 2017-05-09 05:01:15Z) Please refer to the resulution of CID304. There is a need to have the term "non-EDMG". | EDITOR | Ready for Motion |  |  | I | EDITOR: 2017-07-29 17:39:40Z |  | 2017-07-29 17:40 | EDITOR
468 | Su Khiong Yong | 24 | 0.3 | 3.2 | 2 | 17 | E | Y | 2.17 | 17 | 3.2 |  | A | Carlos |  | 228 | 2.16 MHz is incorrect | change to GHz | ACCEPTED (EDITOR: 2017-05-09 01:52:35Z) | EDITOR | Editor |  |  | I | EDITOR: 2017-05-24 01:58:24Z |  | 2017-05-24 01:58 | EDITOR
469 | Su Khiong Yong | 24 | 0.3 | 9.3.1.8.1 | 11 |  | T | Y | 11 |  | 9.3.1.8.1 |  |  | Oren |  |  | GLK-GCR BlockAckReq in Table 9-22 is undefined and not in 802.11-2016 spec too. | Clarify |  | EDITOR | Aggregation | [5 empty] | 2017-05-03 14:27 | EDITOR
470 | Su Khiong Yong | 24 | 0.3 | 9.3.1.9.1 | 12 |  | T | Y | 12 |  | 9.3.1.9.1 |  |  | Oren |  |  | GLK-GCR BlockAck and Multi-STA BlockAck in Table 9-24 are undefined and not in 802.11-2016 spec too. | Clarify |  | EDITOR | Aggregation | [5 empty] | 2017-05-03 14:27 | EDITOR
471 | Su Khiong Yong | 24 | 0.3 | 9.3.1.9.7 | 12 | 20 | T | Y | 12.2 | 20 | 9.3.1.9.7 |  |  | Oren |  |  | Reserved should be more explicitly stated as set to 0 | as suggested |  | EDITOR | Aggregation | [5 empty] | 2017-05-03 14:27 | EDITOR
472 | Su Khiong Yong | 24 | 0.3 | 9.3.1.9.8 | 13 | 13 | T | Y | 13.13 | 13 | 9.3.1.9.8 |  |  | Oren |  |  | "The BA Information field is a concatenation of eight Per-TID BA Information subfields. The Per-TID BA 16 Information subfield is formatted as indicated in Figure 6." why this has to be the concatenation of 8 Per-TID BA Information subfields or it should consists of one or more of the Per TID Info BA Information subfileds? Also, there is no Per TID info subfield in the frame | Calrify |  | EDITOR | Aggregation | [5 empty] | 2017-05-03 14:27 | EDITOR
473 | Su Khiong Yong | 24 | 0.3 | 9.3.1.9.8 | 13 | 20 | E | Y | 13.2 | 20 | 9.3.1.9.8 |  | V | Carlos |  | 228 | "In case the buffer size negotiated during ADDBA that established the BlockAck agreement for this TID is 21 larger than 128," what is "this" referering too? And 128 means bytes? | change to "In case the buffer size negotiated during ADDBA that established the BlockAck agreement for a given TID larger than 128 bytes | REVISED (EDITOR: 2017-05-09 06:18:59Z) change "this TID is larger than 128" to "a TID is larger than 128 MSDUs or A-MSDUs (see 9.4.1.14)" | EDITOR | Editor |  |  | I | EDITOR: 2017-05-24 02:27:56Z |  | 2017-05-24 02:28 | EDITOR
474 | Su Khiong Yong | 24 | 0.3 | 9.3.4.2 | 14 | 16 | E | N | 14.16 | 16 | 9.3.4.2 |  | A | Carlos |  |  | "The A-BFT in Secondary Channel subfield indicates whether, in addition to the being allocated in the 17 primary channel, the A-BFT is also allocated on an adjacent secondary channel." Poor langugage | The A-BFT in Secondary Channel subfield indicates A-BFT is allocated on an adjacent secondary channel, in addition to the A-BFTbeing allocated in the primary channel | ACCEPTED (EDITOR: 2017-08-11 20:39:10Z) | EDITOR | Editor |  |  | I | EDITOR: 2017-08-11 20:39:12Z |  | 2017-08-11 20:39 | EDITOR
475 | Su Khiong Yong | 24 | 0.3 | 9.4.2.250 | 25 | 26 | T | Y | 25.26 | 26 | 9.4.2.250 |  |  | Chris |  |  | Table 1: the text reads "Determines the minimum time between the start of adjacent MPDUs within an A-MPDU that the STA can receive, measured at the PHY SAP. " It is not apparent that this also applies to adjacent MPDUs within an A-PPDU | add text to clarify that adjacent MPDUs within an A-PPDU is also applied |  | EDITOR | Capabilities | [5 empty] | 2017-05-03 14:43 | EDITOR
476 | Su Khiong Yong | 24 | 0.3 | 9.4.2.21.16 | 16 | 8 | T | Y | 16.08 | 8 | 9.4.2.21.16 |  | V | Lei Huang |  | 211 | "the ith bit of the Measurement Channel Bitmap subfield is set to 1 to indicate the 2.16 GHz channel with channel number i for which the measurement request applies." upt o 8 2.16GHz Can be indicated and only 6 2.16GHz are available. This needs to be stated in this paragrapgh | as suggested | REVISED (EDITOR: 2017-05-10 06:27:39Z) - Resolve as in https://mentor.ieee.org/802.11/dcn/17/11-17-0709-02-00ay-comment-resolution-on-measurement-elements.docx | EDITOR | Measurements |  |  | I | EDITOR: 2017-05-25 00:39:15Z |  | 2017-05-25 00:39 | EDITOR
477 | Su Khiong Yong | 24 | 0.3 | 9.43.22.15 | 17 | 15 | T | Y | 17.15 | 15 | 9.43.22.15 |  | V | Lei Huang |  | 211 | "The Measurement Channel Bitmap subfield indicates one or multiple 2.16 GHz channels for which the measurement report applies. Starting with the MSB, the ith bit of the Measurement Channel Bitmap subfield is set to 1 to indicate the 2.16 GHz channel with channel number i for which the measurement report applies' upt o 8 2.16GHz Can be indicated and only 6 2.16GHz are available. This needs to be stated in this paragrapgh | as suggested | REVISED (EDITOR: 2017-05-10 06:29:03Z) - Resolve as in https://mentor.ieee.org/802.11/dcn/17/11-17-0709-02-00ay-comment-resolution-on-measurement-elements.docx | EDITOR | Measurements |  |  | I | EDITOR: 2017-05-25 00:39:23Z |  | 2017-05-25 00:39 | EDITOR
478 | Sung-jin Park | 24 | 0.3 | 10.38.9 | 80 | 10 | T | Y | 80.1 | 10 | 10.38.9 |  |  | Sungjin |  |  | An EDMG STA may support the channel-wise DL FDMA(30.1.1 Introduction to the EDMG PHY). Therefore, the beamforming protocol of channel-wise DL FDMA should be defined. | Define beamforming protocol of channel-wise DL FDMA. |  | EDITOR | BF | [5 empty] | 2017-05-03 14:38 | EDITOR
479 | Sung-jin Park | 24 | 0.3 | 10.38.9 | 80 | 10 | T | Y | 80.1 | 10 | 10.38.9 |  |  | Sungjin |  |  | An EDMG STA may support the channel-wise DL FDMA(30.1.1 Introduction to the EDMG PHY). Therefore, the resource allocation of channel-wise DL FDMA should be defined. | Define resource allocation of channel-wise DL FDMA. |  | EDITOR | BF | [5 empty] | 2017-05-03 14:38 | EDITOR
480 | Sung-jin Park | 24 | 0.3 | 30.6 | 163 | 18 | T | Y | 163.18 | 18 | 30.6 |  |  | Jinmin |  |  | When OFDM mode is used, the tone plan for channel-wise DL FDMA should be defined. | Define the tone plan for channel-wise DL FDMA |  | EDITOR | OFDM | [5 empty] | 2017-05-03 15:25 | EDITOR
481 | Sung-jin Park | 24 | 0.3 | 30.3.3.2.6 | 120 | 9 | T | Y | 120.09 | 9 | 30.3.3.2.6 |  | V | Thomas |  | 253 | As like all 802.11 standards, spoofing algorithm for EDMG PPDU should be defined as either normative or informative description. | The spoofing algorithm for EDMG PPDU should be described in the draft body. | REVISED (EDITOR: 2017-07-11 09:07:27Z) - Resolve as in https://mentor.ieee.org/802.11/dcn/17/11-17-1075-01-00ay-resolution-of-some-preamble-comments.docx | EDITOR | Ready for Motion |  |  | I |  |  | 2017-08-11 20:26 | EDITOR
482 | Sung-jin Park | 24 | 0.3 | 10.7.7.5 | 60 | 18 | T | Y | 60.18 | 18 | 10.7.7.5 |  | V | Solomon |  | 249 | Beamforming training for channel bonding and channel aggregation should be defined in the section of '10.7.7.5 Rate selection for BRP packets'. | Define which MCS should be used for beamforming training for channel bonding and channel aggregation. | REVISED (EDITOR: 2017-07-11 07:44:23Z) - Resolve as in https://mentor.ieee.org/802.11/dcn/17/11-17-1027-01-00ay-draft-0-3-comment-resolution.docx | EDITOR | Ready for Motion |  |  | I |  |  | 2017-08-11 20:26 | EDITOR
483 | Sung-jin Park | 24 | 0.3 | 10.38.3 | 74 | 2 | T | Y | 74.02 | 2 | 10.38.3 |  |  | Sungjin |  |  | Beamforming training for channel bonding and channel aggregation should be defined in the section of '10.38.3 Beam Refinement Protocol(BRP) phase'. | Define when beamforming training for channel bonding and channel aggregation can be performed. |  | EDITOR | BF | [5 empty] | 2017-05-03 14:38 | EDITOR
484 | Sung-jin Park | 24 | 0.3 | 30.3.3.3.2.2 | 123 | 4 | T | Y | 123.04 | 4 | 30.3.3.3.2.2 |  | V | Thomas |  | 253 | The aggregation field in EDMG Header-A in EDMG control mode PPDU should be defined to indicate whether TRN format is bonded or aggregated. | Define the aggregation field in EDMG Header-A in EDMG control mode PPDU to indicate whether TRN format is bonded or aggregated. | REVISED (EDITOR: 2017-07-11 09:07:56Z) - Resolve as in https://mentor.ieee.org/802.11/dcn/17/11-17-1075-01-00ay-resolution-of-some-preamble-comments.docx | EDITOR | Ready for Motion |  |  | I |  |  | 2017-08-11 20:26 | EDITOR
485 | Sung-jin Park | 24 | 0.3 | 10.36.11.2 | 69 | 35 | T | Y | 69.35 | 35 | 10.36.11.2 | [5 empty] | The definition of how to support virtual carrier sense for the allocation that doesn't include the primary channel is needed. | Define how to support virtual carrier sense for the allocation that doesn't include the primaty channel. |  | EDITOR | Channel access | [5 empty] | 2017-05-03 02:59 | EDITOR
486 | Sung-jin Park | 24 | 0.3 | 10.38.9.2.4.3 | 87 | 4 | T | Y | 87.04 | 4 | 10.38.9.2.4.3 |  | V | Motozuka |  | 255 | During the MU-MIMO BF training subphase in the MU-MIMO beamforming, it is not clear which EDMG PPDU should be used for training. | Clarify if the EDMG PPDU used for training is MU PPDU or SU PPDU. | Resolve as in https://mentor.ieee.org/802.11/dcn/17/11-17-1041-00-00ay-cr-on-su-mu-mimo-bf-training-and-feedback.docx | EDITOR | Ready for Motion |  |  | I |  |  | 2017-08-11 20:26 | EDITOR
487 | SunWoong Yun | 24 | 0.3 | 30.6 | 149 | 18 | T | Y | 149.18 | 18 | 30.6 |  |  | Jinmin |  |  | Currently, there is no spec text for 30.6 EDMG OFDM mode. When EDMG OFDM tone plan is defined, the number and indices of pilot subcarriers should be define for each channel bonding case | Define the number and indices of pilot subcarrier for each channel bonding case(NCB=1, 2, 3, 4) |  | EDITOR | OFDM | [5 empty] | 2017-05-03 15:25 | EDITOR
488 | SunWoong Yun | 24 | 0.3 | 30.6 | 149 | 18 | T | Y | 149.18 | 18 | 30.6 |  |  | Jinmin |  |  | Currently, there is no spec text for 30.6 EDMG OFDM mode. When EDMG OFDM tone plan is defined, pilot sequences up to 8 spatial streams should be defined for each channel bonding case since the maximum number of spatial streams per STA is eight | Define the pilot sequences up to 8 spatial streams for each channel bonding case(NCB=1, 2, 3, 4) |  | EDITOR | OFDM | [5 empty] | 2017-05-03 15:25 | EDITOR
489 | SunWoong Yun | 24 | 0.3 | 30.6 | 149 | 18 | T | Y | 149.18 | 18 | 30.6 |  |  | Jinmin |  |  | Currently, there is no spec text for 30.6 EDMG OFDM mode. When EDMG OFDM tone plan is defined, the number and indices of DC and data subcarriers should be define for each channel bonding case | Define the number and indices of DC and data subcarriers for each channel bonding case(NCB=1, 2, 3, 4) |  | EDITOR | OFDM | [5 empty] | 2017-05-03 15:25 | EDITOR
490 | SunWoong Yun | 24 | 0.3 | 30.6 | 149 | 18 | T | Y | 149.18 | 18 | 30.6 |  |  | Jinmin |  |  | Currently, there is no spec text for 30.6 EDMG OFDM mode. When EDMG OFDM tone plan is defined, the number and indices of guard subcarriers should be define for each channel bonding case | Define the number and indices of guard subcarriers for each channel bonding case(NCB=1, 2, 3, 4) |  | EDITOR | OFDM | [5 empty] | 2017-05-03 15:25 | EDITOR
491 | Thomas Handte | 24 | 0.3 | 10.36.11.3 | 24 | 24 | T | N | 24.24 | 24 | 10.36.11.3 |  |  | Cheng |  |  | It is not clear how/where the configuration of sector ID and DMG antenna ID is done when destination is equal to broadcast AID. It might be that several sector Ids and DMG antenna Ids need to be signaled. It might even be that sector Ids are unknown at the point of allocation announcement | Please clarify "... Shall indicate the configuration through Sector ID and DMG Antenna ID subfields". Which subfields? |  | EDITOR | Channel access | [5 empty] | 2017-06-20 22:25 | EDITOR
492 | Thomas Handte | 24 | 0.3 | 9.4.2.252 | 33 | 17 | T | N | 33.17 | 17 | 9.4.2.252 |  |  | Cheng |  |  | Extended schedule element does not hold directional information in other modes as "Asymmetric Beamforming Training". | The "The Receive Direction subfield" should be always present. Remove sentence that this field can be reserved. |  | EDITOR | Asym BF | [5 empty] | 2017-05-03 15:21 | EDITOR
493 | Thomas Handte | 24 | 0.3 | 9.4.2.252 | 33 | 20 | T | N | 33.2 | 20 | 9.4.2.252 |  |  | Cheng |  |  | (This comment is mutally exclusive to the previous): The isDirectional bit is not needed if the receive direction subfield is only present in assymmetric beamforming training. | Remove the "isDirectional" indication |  | EDITOR | Asym BF | [5 empty] | 2017-05-03 14:29 | EDITOR
494 | Thomas Handte | 24 | 0.3 | 10.36.11.3 | 56 | 15 | T | N | 56.15 | 15 | 10.36.11.3 |  |  | Cheng |  |  | Signaling for directional allocation is incomplete | Extended schedule element supports directional allocation only in "asymmetric beamforming training" mode |  | EDITOR | Channel access | [5 empty] | 2017-06-20 22:25 | EDITOR
495 | Thomas Handte | 24 | 0.3 | 10.38.5.2 | 62 | 18 | G | N | 62.18 | 18 | 10.38.5.2 |  | V | Saehee |  | 248 | Please resolve editor's note | Please provide the Figures mentioned | Resolve as in https://mentor.ieee.org/802.11/dcn/17/11-17-1038-00-00ay-cr-on-short-ssw-in-a-bft.docx | EDITOR | Ready for Motion |  |  | I |  |  | 2017-08-11 20:26 | EDITOR
496 | Thomas Handte | 24 | 0.3 | 10.38.5.2 | 63 | 2 | E | N | 63.02 | 2 | 10.38.5.2 |  | J | Carlos |  |  | Use ] brackets to indicate an interval | Change "A-BFT Multiplier)," to "A-BFT Multiplier]," | REJECTED (EDITOR: 2017-08-12 00:12:12Z) This would be an incorrect change. "]" indicates a close interval, whereas ")" indicates open. | EDITOR | Editor |  |  | I | EDITOR: 2017-08-12 00:12:48Z |  | 2017-08-12 00:13 | EDITOR
497 | Thomas Handte | 24 | 0.3 | 10.38.5.2 | 63 | 2 | E | N | 63.02 | 2 | 10.38.5.2 |  | A | Carlos |  |  | Use of () brackets unnecessary | Remove brackets in "(A-BFT Length + A-BFT Length ├ù A-BFT Multiplier) - 1" | ACCEPTED (EDITOR: 2017-08-12 00:11:51Z) | EDITOR | Editor |  |  | I | EDITOR: 2017-08-12 00:11:52Z |  | 2017-08-12 00:12 | EDITOR
498 | Thomas Handte | 24 | 0.3 | 10.38.5.2 | 63 | 22 | E | N | 63.22 | 22 | 10.38.5.2 |  | J | Carlos |  |  | Use ] brackets to indicate an interval | Change "A-BFT Multiplier)," to "A-BFT Multiplier]," | REJECTED (EDITOR: 2017-08-12 00:14:20Z) See CID496 | EDITOR | Editor |  |  | I | EDITOR: 2017-08-12 00:14:29Z |  | 2017-08-12 00:14 | EDITOR
499 | Thomas Handte | 24 | 0.3 | 10.38.5.2 | 63 | 22 | E | N | 63.22 | 22 | 10.38.5.2 |  | A | Carlos |  |  | Use of () brackets unnecessary | Remove brackets in "(A-BFT Length + A-BFT Length ├ù A-BFT Multiplier) - 1" | ACCEPTED (EDITOR: 2017-08-12 00:13:18Z) | EDITOR | Editor |  |  | I | EDITOR: 2017-08-12 00:13:20Z |  | 2017-08-12 00:13 | EDITOR
500 | Thomas Handte | 24 | 0.3 | 10.38.9.2.1 | 66 | 26 | G | N | 66.26 | 26 | 10.38.9.2.1 |  |  | Oghenekome |  |  | Please resolve editor's note | Please provide mechanisms for hybrid MIMO |  | EDITOR | MIMO BF | [5 empty] | 2017-05-25 23:00 | EDITOR
501 | Thomas Handte | 24 | 0.3 | 10.38.9.2.1 | 66 | 26 | G | N | 66.26 | 26 | 10.38.9.2.1 |  | V | Lei Huang |  | 241 | Please resolve editor's note | Please provide frame structure for MU-MIMO setup | Resolve as in https://mentor.ieee.org/802.11/dcn/17/11-17-0921-04-00ay-cr-on-su-mimo-and-mu-mimo-bf-setup.docx | EDITOR | Ready for Motion |  |  | I |  |  | 2017-08-11 20:26 | EDITOR
502 | Thomas Handte | 24 | 0.3 | 10.38.9.2.3.1 | 67 | 24 | T | N | 67.24 | 24 | 10.38.9.2.3.1 |  |  | Lei Huang |  |  | Please provide details on how a single spatial stream can be transmitted over serval DMG antennas. For me this sounds like "duplicate mode" which does however not require a previous MIMO training | Clarify what is meant by "single spatial stream transmitted through multiple antennas". STBC? |  | EDITOR | SU-MIMO BF | [5 empty] | 2017-05-03 14:39 | EDITOR
503 | Thomas Handte | 24 | 0.3 | 10.38.9.2.3.1 | 67 | 31 | G | N | 67.31 | 31 | 10.38.9.2.3.1 |  | V | Lei Huang |  | 255 | Please resolve editor's note | Please provide frame structure for SU-MIMO training | Resolve as in https://mentor.ieee.org/802.11/dcn/17/11-17-1041-00-00ay-cr-on-su-mu-mimo-bf-training-and-feedback.docx | EDITOR | Ready for Motion |  |  | I |  |  | 2017-08-11 20:26 | EDITOR
504 | Thomas Handte | 24 | 0.3 | 10.38.9.2.3.2 | 68 | 28 | T | N | 68.28 | 28 | 10.38.9.2.3.2 |  |  | Lei Huang |  |  | During SISO feedback subphase, it is sufficient to feedback only a few sectors which have been received best. | Add "The list within both initiator and responder BRP frame shall either comprise information of all received transmit sectors or a subset of the best received transmit sectors." |  | EDITOR | SU-MIMO BF | [5 empty] | 2017-05-03 14:39 | EDITOR
505 | Thomas Handte | 24 | 0.3 | 10.38.9.3.1 | 74 | 10 | E | N | 74.1 | 10 | 10.38.9.3.1 |  | A | Carlos |  |  | BF training needs to be successful before it can be applied for future frame exchanges | Change to "Following a successfull establishment of the beamformed link..." | ACCEPTED (EDITOR: 2017-08-12 00:22:49Z) | EDITOR | Editor |  |  | I | EDITOR: 2017-08-12 00:22:51Z |  | 2017-08-12 00:23 | EDITOR
506 | Thomas Handte | 24 | 0.3 | 10.38.9.3.2 | 74 | 21 | T | N | 74.21 | 21 | 10.38.9.3.2 |  |  | Cheng |  |  | It is not clear how a non-PCP or non-AP STA shall decide to perform asymmetric BF training | Please define an appropriate decision algorithm. |  | EDITOR | Asym BF | [5 empty] | 2017-05-03 14:29 | EDITOR
507 | Thomas Handte | 24 | 0.3 | 10.38.9.3.2 | 74 | 23 | T | N | 74.23 | 23 | 10.38.9.3.2 |  |  | Cheng |  |  | It is not clear what "The STA may then use one or more of the allocations announced in the EDMG Extended Schedule Element..." refers to. Does this refer to slots or space-time slots | Comment resolution will be provided |  | EDITOR | Asym BF | [5 empty] | 2017-05-03 14:29 | EDITOR
508 | Thomas Handte | 24 | 0.3 | 10.38.9.3.3 | 74 | 37 | T | N | 74.37 | 37 | 10.38.9.3.3 |  |  | Cheng |  |  | "Antenna reciprocity" is not sufficient to perform this kind of BF training | Change "(some level of antenna reciprocity is required)" to "(antenna and beam reciprocity is required)" |  | EDITOR | Asym BF | [5 empty] | 2017-05-03 14:29 | EDITOR
509 | Thomas Handte | 24 | 0.3 | 10.38.9.3.3 | 74 | 35 | T | N | 74.35 | 35 | 10.38.9.3.3 |  |  | Cheng |  |  | Short SSW can only be used for associated STAs | Clarify by e.g. "...short SSW (for associated STAs only) ..." |  | EDITOR | Asym BF | [5 empty] | 2017-05-03 14:29 | EDITOR
510 | Thomas Handte | 24 | 0.3 | 10.38.9.3.3 | 74 | 35 | T | N | 74.35 | 35 | 10.38.9.3.3 |  |  | Cheng |  |  | What is the advantage of short SSW as the initiator's listining period and space-time slots are predefined in extended schedule element? | Do we need short SSW for this method if there is no use? Proposal: Omit short SSW packets in entire subclause |  | EDITOR | Asym BF | [5 empty] | 2017-05-03 14:29 | EDITOR
511 | Thomas Handte | 24 | 0.3 | 10.38.9.3.3 | 75 | 6 | E | N | 75.06 | 6 | 10.38.9.3.3 |  | V | Carlos |  |  | Verb missing | "... that have been received during..." | REVISED (EDITOR: 2017-08-12 00:24:14Z) "identified" | EDITOR | Editor |  |  | I | EDITOR: 2017-08-12 00:24:21Z |  | 2017-08-12 00:24 | EDITOR
512 | Thomas Handte | 24 | 0.3 | 10.38.9.3.3 | 75 | 14 | E | N | 75.14 | 14 | 10.38.9.3.3 |  | A | Carlos |  |  | Replace , by . | ... antenna pattern. A Sector ACK... | ACCEPTED (EDITOR: 2017-08-12 00:24:41Z) | EDITOR | Editor |  |  | I | EDITOR: 2017-08-12 00:24:43Z |  | 2017-08-12 00:25 | EDITOR
513 | Thomas Handte | 24 | 0.3 | 10.38.9.3.3 | 75 | 17 | G | N | 75.17 | 17 | 10.38.9.3.3 |  |  | Cheng |  |  | Please provide frame structures | Reuse "SSW-Feedback frame" for Sector ACK |  | EDITOR | Asym BF | [5 empty] | 2017-05-03 16:32 | EDITOR
514 | Thomas Handte | 24 | 0.3 | 10.38.9.3.3 | 75 | 22 | T | N | 75.22 | 22 | 10.38.9.3.3 |  |  | Cheng |  |  | It is not clear what to do when a collision happens | Add "A STA that did not receive feedback from the AP or PCP in terms of a Sector ACK shall continue assymetric beamforming training during next scheduled beamforming training allocation." |  | EDITOR | Asym BF | [5 empty] | 2017-05-03 14:29 | EDITOR
515 | Thomas Handte | 24 | 0.3 | 10.38.9.3.3 | 75 | 19 | T | N | 75.19 | 19 | 10.38.9.3.3 |  |  | Cheng |  |  | In Figure 53 EDMG STA #2 should listen from the beginning of the ACK transmission period with a directional beam as this STA can not predict that it's ACK tranmission is second | Change Figure 53 accordingly. |  | EDITOR | Asym BF | [5 empty] | 2017-05-03 14:29 | EDITOR
516 | Thomas Handte | 24 | 0.3 | 30.1.1 | 93 | 15 | E | N | 93.15 | 15 | 30.1.1 |  | A | Carlos |  | 228 | Row has wrong font size | Please change | ACCEPTED (EDITOR: 2017-05-10 12:21:25Z) | EDITOR | Editor |  |  | I | EDITOR: 2017-05-24 03:49:45Z |  | 2017-05-24 03:50 | EDITOR
517 | Thomas Handte | 24 | 0.3 | 30.1.1 | 93 | 29 | T | N | 93.29 | 29 | 30.1.1 |  |  | Thomas |  |  | NUC not defined | Comment resolution will be provided |  | EDITOR | NUC | [5 empty] | 2017-05-03 15:06 | EDITOR
518 | Thomas Handte | 24 | 0.3 | 30.3.3.3.2.3 | 111 | 1 | T | N | 111.01 | 1 | 30.3.3.3.2.3 |  | A | Thomas |  | 253 | NUC applied signaling restricts NUC usage. Assume NUC support for 64-QAM, then is would not be possible to have two spatial streams with 16-QAM and 64-NUC | Change description to "If this field is set to 1, NUC is applied at the transmitter for all MCSs indicated within the EDMG-MCS field which do support NUC. If a MCS indicated within the EDMG-MCS field does not support NUC, uniform constellation is applied for this particular MCS. If set to 0 uniform constellation was applied for all MCSs signaled in EDMG-MCS field." | ACCEPTED (EDITOR: 2017-07-11 09:06:53Z) - Resolve as in https://mentor.ieee.org/802.11/dcn/17/11-17-1075-01-00ay-resolution-of-some-preamble-comments.docx | EDITOR | Ready for Motion |  |  | I |  |  | 2017-08-11 20:26 | EDITOR
519 | Thomas Handte | 24 | 0.3 | 30.3.3.3.2.3 | 115 | 1 | T | N | 115.01 | 1 | 30.3.3.3.2.3 |  |  | Thomas |  |  | EDMG-header-A field structure for a FDMA MU PPDU is incomplete. | It's not clear why e.g TRN parameters are not signaled. Please complement |  | EDITOR | Preamble | [5 empty] | 2017-05-03 15:10 | EDITOR
520 | Thomas Handte | 24 | 0.3 | 30.3.3.3.5.1 | 117 | 1 | T | N | 117.01 | 1 | 30.3.3.3.5.1 |  | V | Thomas |  | 253 | NUC applied signaling restricts NUC usage. Assume NUC support for 64-QAM, then is would not be possible to have two spatial streams with 16-QAM and 64-NUC | Change description to "If this field is set to 1, NUC is applied at the transmitter for the MCSs indicated by EDMG-MCS1 field or EDMG-MCS2 field if supported. If an indicated MCS does not support NUC, uniform constellation is applied for this particular MCS. If set to 0, uniform constellation was applied for both MCSs signaled in EDMG-MCS1 field and EDMG-MCS2 field." | REVISED (EDITOR: 2017-07-11 09:09:45Z) Resolve as in https://mentor.ieee.org/802.11/dcn/17/11-17-1075-01-00ay-resolution-of-some-preamble-comments.docx | EDITOR | Ready for Motion |  |  | I |  |  | 2017-08-11 20:26 | EDITOR
521 | Thomas Handte | 24 | 0.3 | 30.3.5 | 119 | 21 | T | N | 119.21 | 21 | 30.3.5 |  |  | Chris |  |  | Is it -TBD dBm/MHz or -53 dBm/MHz? | Please specify |  | EDITOR | Mask | [5 empty] | 2017-05-03 14:59 | EDITOR
522 | Thomas Handte | 24 | 0.3 | 30.3.5 | 120 | 7 | T | N | 120.07 | 7 | 30.3.5 |  |  | Chris |  |  | Is it -TBD dBm/MHz or -56 dBm/MHz? | Please specify |  | EDITOR | Mask | [5 empty] | 2017-05-03 14:59 | EDITOR
523 | Thomas Handte | 24 | 0.3 | 30.3.5 | 120 | 19 | T | N | 120.19 | 19 | 30.3.5 |  |  | Chris |  |  | Is it -TBD dBm/MHz or -56 dBm/MHz? | Please specify |  | EDITOR | Mask | [5 empty] | 2017-05-03 14:59 | EDITOR
524 | Thomas Handte | 24 | 0.3 | 30.3.6.1 | 123 | 11 | T | N | 123.11 | 11 | 30.3.6.1 |  |  | Yan |  |  | Both tables defining the lifting should hold P_i instead of i | Please change table entries i to P_i |  | EDITOR | LDPC | [5 empty] | 2017-05-03 14:57 | EDITOR
525 | Thomas Handte | 24 | 0.3 | 30.5.6.3.1 | 146 | 11 | T | N | 146.11 | 11 | 30.5.6.3.1 |  | V | Artyom |  | 259 | Does EDMG use 7/8 LDPC with CW length of 672 or 624 or both? | Please specify | Resolve as in https://mentor.ieee.org/802.11/dcn/17/11-17-0880-01-00ay-proposed-comment-resolution-for-cid-1-2-23-and-525-in-11ay.docx | EDITOR | Ready for Motion |  |  | I |  |  | 2017-08-11 20:26 | EDITOR
526 | Thomas Handte | 24 | 0.3 | 30.5.6.3.3 | 147 | 9 | E | N | 147.09 | 9 | 30.5.6.3.3 |  | J | Carlos |  |  | 64-NUC missing | change last row of table to "╧Ç/2-64QAM / 64NUC" | REJECTED (EDITOR: 2017-08-12 20:24:48Z) There are no dedicated entries in the MCS table for NUC. NUC is signaled separately in the header. As such, there is no need to update this table. | EDITOR | Editor |  |  | I | EDITOR: 2017-08-12 20:25:25Z |  | 2017-08-12 20:25 | EDITOR
527 | Thomas Handte | 24 | 0.3 |  | 149 | 14 | G | N | 149.14 | 14 | [6 empty] | Several subclause w/o content | to be completed |  | EDITOR | General | [5 empty] | 2017-05-03 14:09 | EDITOR
528 | Thomas Handte | 24 | 0.3 | 30.6.6.1 | 151 | 23 | T | N | 151.23 | 23 | 30.6.6.1 |  |  | Yutaka |  |  | TBDs | please specify |  | EDITOR | OFDM | [5 empty] | 2017-05-29 07:11 | EDITOR
529 | Xiao HAN | 24 | 0.3 | 9.4.2.251 | 31 | 24 | E | N | 31.24 | 24 | 9.4.2.251 |  | A | Carlos |  |  | In Figure 33, why the space of Ch1, Ch2, Ch3 is wider than Ch4, Ch5, Ch6? But they are all with 1 bit. | Change to similar width. | ACCEPTED (EDITOR: 2017-05-28 21:22:00Z) | EDITOR | Editor |  |  | I | EDITOR: 2017-08-11 22:34:47Z |  | 2017-08-11 22:35 | EDITOR
530 | Xiao HAN | 24 | 0.3 | 10.38.5.1 | 61 | 16 | E | N | 61.16 | 16 | 10.38.5.1 |  | A | Carlos |  | 228 | Change "A-ABFT" to "A-BFT" | Change "A-ABFT" to "A-BFT" | ACCEPTED (EDITOR: 2017-05-10 01:20:23Z) | EDITOR | Editor |  |  | I | EDITOR: 2017-05-24 03:41:03Z |  | 2017-05-24 03:41 | EDITOR
531 | Xiao HAN | 24 | 0.3 | 10.38.5.2 | 62 | 18 | T | N | 62.18 | 18 | 10.38.5.2 |  | V | Saehee |  | 248 | There are other changes that need to be made in this subclause to accommodate Short SSW (e.g., figures). | If Short SSW used in the A-BFT, as the editor noted in the draft, "there are other changes that need to be made in this subclause to accommodate Short SSW (e.g., figures).". For example, the length of Short SSW frame is shorter than SSW frame, aSSSlotTime should be redefined or just remain unchanged? If aSSSlotTime remian unchanged, within an aSSSlotTime, more Short SSW frames can be transmitted. The details should be designed. | Resolve as in https://mentor.ieee.org/802.11/dcn/17/11-17-1038-00-00ay-cr-on-short-ssw-in-a-bft.docx | EDITOR | Ready for Motion |  |  | I |  |  | 2017-08-11 20:26 | EDITOR
532 | Xiao HAN | 24 | 0.3 | 10.38.5.2 | 62 | 26 | E | N | 62.26 | 26 | 10.38.5.2 |  | A | Carlos |  | 228 | Change ''...Beacon Interval Control'' to ''...Beacon Interval Control field.'' | Change ''...Beacon Interval Control'' to ''...Beacon Interval Control field.'' | ACCEPTED (EDITOR: 2017-05-10 01:21:28Z) | EDITOR | Editor |  |  | I | EDITOR: 2017-05-24 03:42:10Z |  | 2017-05-24 03:42 | EDITOR
533 | Xiao HAN | 24 | 0.3 | 10.38.7 | 66 | 5 | E | N | 66.05 | 5 | 10.38.7 |  | A | Carlos |  |  | Change"...the beam tracking initiator and beam tracking..." into "...the beam tracking initiator and beam tracking responder..." | Change"...the beam tracking initiator and beam tracking..." into "...the beam tracking initiator and beam tracking responder..." | ACCEPTED (EDITOR: 2017-08-12 00:16:48Z) | EDITOR | Editor |  |  | I | EDITOR: 2017-08-12 00:16:49Z |  | 2017-08-12 00:17 | EDITOR
534 | Xiao HAN | 24 | 0.3 | 10.3.2.7 | 44 | 22 | G | Y | 44.22 | 22 | 10.3.2.7 |  | J | Solomon |  | 249 | The behavior for "An EDMG STA that is addressed by an RTS frame sent in non-EDMG PPDU format" (non-duplicate format) is not given | Suggested change: "An EDMG STA that is addressed by an RTS frame sent in non-EDMG or non-EDMG duplicate PPDU format" | REJECTED (EDITOR: 2017-07-11 07:11:51Z) - Resolve as in https://mentor.ieee.org/802.11/dcn/17/11-17-1027-01-00ay-draft-0-3-comment-resolution.docx | EDITOR | Ready for Motion |  |  | I |  |  | 2017-08-11 20:26 | EDITOR
535 | Xiao HAN | 24 | 0.3 | 10.3.2.14 | 45 |  | G | Y | 45 |  | 10.3.2.14 |  | J | Solomon |  | 249 | The behavior for "RTS frame carried in non-EDMG format" (non-duplicate format) is not given | Add behavior for "An EDMG STA transmitting an RTS frame carried in non-EDMG format" | REJECTED (EDITOR: 2017-07-11 07:12:03Z) - Resolve as in https://mentor.ieee.org/802.11/dcn/17/11-17-1027-01-00ay-draft-0-3-comment-resolution.docx | EDITOR | Ready for Motion |  |  | I |  |  | 2017-08-11 20:26 | EDITOR
536 | Xiao HAN | 24 | 0.3 | 10.22.2.12 | 50 |  | E | N | 50 |  | 10.22.2.12 |  | V | Carlos |  | 228 | "second4.32" and "second6.46" are confusing as they have been used to represnet channel-list elements in Table 5 | Suggest to change "second4.32" and "second6.46" to "second 4.32 GHz" and "second 6.46 GHz", respectively (similar as the expressions in 10.22.2.5 EDCA channel access in a VHT or TVHT BSS) | REVISED (EDITOR: 2017-05-10 02:30:47Z) Implement as in https://mentor.ieee.org/802.11/dcn/17/11-17-0818-00-00ay-updates-to-edca-channel-access-in-an-edmg-bss.docx | EDITOR | Editor |  |  | I | EDITOR: 2017-05-24 03:36:02Z |  | 2017-05-24 03:36 | EDITOR
537 | Xiao HAN | 24 | 0.3 | 10.28.5 | 52 | 6 | E | N | 52.06 | 6 | 10.28.5 |  | V | Carlos |  | 228 | "An EDMG STA that supports reverse direction" is unneccassary as RD shall be supported by any EDMG STA, as stated in 10.28.1 | Suggest to remove "that supports reverse direction" | REVISED (EDITOR: 2017-05-10 05:28:40Z) Delete "that supports reverse direction (see 10.28.1) and " | EDITOR | Editor |  |  | I | EDITOR: 2017-05-24 03:38:01Z |  | 2017-05-24 03:38 | EDITOR
538 | Xiao HAN | 24 | 0.3 | 10.36.4 | 54 | 9 | E | Y | 54.09 | 9 | 10.36.4 |  | J | Carlos |  | 228 | "processing Grant Ack frames" may not be suitable as the Grant Ack Supported field represents the capability for transmission instead of reception of Grant Ack frames | Suggested change: "be capable of responding to a Grant frame with a Grant Ack frame" | REJECTED (EDITOR: 2017-05-10 02:48:16Z) - This is already specified in the baseline 802.11 spec on the basis of the capability field. See the last paragraph in 10.36.4. | EDITOR | Editor |  |  | I | EDITOR: 2017-05-24 03:38:13Z |  | 2017-05-24 03:38 | EDITOR
539 | Xiao HAN | 24 | 0.3 | 10.36.11.2 | 55 |  | T | Y | 55 |  | 10.36.11.2 | [5 empty] | This sentence is kind of consufing. (1) If some types of non-EDMG PPDUs cannot be scheduled just due to the restriction that occupied channel bandwidth is not provided in RXVECTOR, why not modify RXTECTOR to provide such information? Then more types of non-EDMG PPDUs can be scheduled. (2) Or does this sentence mean that the TXOP owner should use some scheme to indicate both estimated channel bandwidth and occupied channel bandwidth to the receiver? (3) Or does this sentence mean that no non-EDMG PPDU should be scheduled because occupied channel bandwidth cannot be provided? | Suggest to revise the sentence to be more clear |  | EDITOR | Channel access | [5 empty] | 2017-05-03 02:59 | EDITOR
540 | Xiao HAN | 24 | 0.3 | 30.2.2 | 98 | 1 | T | Y | 98.01 | 1 | 30.2.2 |  |  | George |  |  | For CHANNEL_BANDWIDTH in RXVECTOR with condition "FORMAT is NON_EDMG": (1) the enum type does not match the channel BW definition in Table 10 of page 107. (2) what's the difference between CBW432+432 and CBW864 for non-EDMG duplicate mode? | (1) the enum values should be extended to match Table 10 in page 107. For example, CBW216+216 may be split to two enum values, one for N&(N+2) or (N+1)&(N+3) channelization, and one for N&(N+3) channelization; CBW432+432 should be removed if it is the same as CBW864 (2) Or Table 10 should be revised to match the RXVECTOR |  | EDITOR | TX_RX_VECTOR | [5 empty] | 2017-05-03 15:19 | EDITOR
541 | Xiao HAN | 24 | 0.3 | 10.36.11.3 | 56 |  | G | Y | 56 |  | 10.36.11.3 |  |  | Cheng |  |  | This sentence only describes the scenario where the Destination AID is not the broadcast AID but a non-AP STA AID. The scenario where the Destination AID field is not the broadcast AID but an AP AID is not given | Suggest to change "communication with the STA identified by the Destination AID field" to " "communication with the non-PCP/non-AP STA" |  | EDITOR | Channel access | [5 empty] | 2017-06-20 22:25 | EDITOR
542 | Xiao HAN | 24 | 0.3 | 10.36.11.4 | 56 | 42 | E | Y | 56.42 | 42 | 10.36.11.4 |  | A | Cheng |  |  | The expression "CT_TYPE shall be set to Grant" does not match Table 7 in page 98, where GRANT_RTS_CTS2self is used | Suggested change: "CT_TYPE shall be set to GRANT_RTS_CTS2self" | ACCEPTED (EDITOR: 2017-05-26 23:37:05Z) | EDITOR | Editor |  |  | I | EDITOR: 2017-08-11 23:36:55Z |  | 2017-08-11 23:37 | EDITOR
543 | Xiao HAN | 24 | 0.3 | 10.36.11.4 | 56 | 8 | E | Y | 56.08 | 8 | 10.36.11.4 |  | A | Cheng |  |  | The expression "CT_TYPE shall be set to RTS" does not match Table 7 in page 98, where GRANT_RTS_CTS2self is used | Suggested change: "CT_TYPE shall be set to GRANT_RTS_CTS2self" | ACCEPTED (EDITOR: 2017-05-26 23:36:58Z) | EDITOR | Editor |  |  | I | EDITOR: 2017-08-11 23:36:47Z |  | 2017-08-11 23:37 | EDITOR
544 | Xiao HAN | 24 | 0.3 | 10.36.11.4 | 57 | 9 | E | Y | 57.09 | 9 | 10.36.11.4 |  | A | Cheng |  |  | The expression "CT_TYPE shall be set to CTS-to-self" does not match Table 7 in page 98, where GRANT_RTS_CTS2self is used | Suggested change: "CT_TYPE shall be set to GRANT_RTS_CTS2self" | ACCEPTED (EDITOR: 2017-05-26 23:37:12Z) | EDITOR | Editor |  |  | I | EDITOR: 2017-08-11 23:37:00Z |  | 2017-08-11 23:37 | EDITOR
545 | Xiao HAN | 24 | 0.3 | 10.36.11.5 | 57 |  | E | Y | 57 |  | 10.36.11.5 |  | J | Carlos |  | 228 | What's the relationship between the two "during"? | Add "and" between the two "during"? | REJECTED (EDITOR: 2017-05-10 00:38:49Z) This is the same language that is used for 11n/ac. Prefer to be consistent. | EDITOR | Editor |  |  | I | EDITOR: 2017-05-24 03:40:20Z |  | 2017-05-24 03:40 | EDITOR
546 | Yanchun Li | 24 | 0.3 | 10.38.5.1 | 61 | 16 | E | N | 61.16 | 16 | 10.38.5.1 |  | A | Carlos |  | 228 | Typo in title "Allocation of A-ABFT" | Correct it to "Allocation of A-BFT" | ACCEPTED (EDITOR: 2017-05-10 01:20:19Z) | EDITOR | Editor |  |  | I | EDITOR: 2017-05-24 03:41:08Z |  | 2017-05-24 03:41 | EDITOR
547 | Yanchun Li | 24 | 0.3 | 10.38.9.2.1 | 66 | 22 | T | Y | 66.22 | 22 | 10.38.9.2.1 |  |  | Oghenekome |  |  | How the technical term "hybrid precoding" is supported by this spec is not given. | The spec needs to add description how the technical term "hybrid precoding" is supported |  | EDITOR | MIMO BF | [5 empty] | 2017-05-25 23:01 | EDITOR
548 | Yanchun Li | 24 | 0.3 | 10.38.9.2.2 | 66 | 27 | E | N | 66.27 | 27 | 10.38.9.2.2 |  | V | Carlos |  |  | A definition or propose of "multiple sector feedback" procedure shall be given. | To improve readibility, suggest to add definition that "multiple sector feedback" is a process which a STA reports at least one per-sector channel measurement feedback on request of a peer STA. Both request and response of this procedure are delievered by BRP frames. | REVISED (EDITOR: 2017-08-12 00:21:45Z) Insert "The multiple sector feedback procedure allows a STA to report more than one channel measurement feedback upon request of a peer STA. Both request and response of this procedure are delivered by BRP frames." | EDITOR | Editor |  |  | I | EDITOR: 2017-08-12 00:21:55Z |  | 2017-08-12 00:22 | EDITOR
549 | Yanchun Li | 24 | 0.3 | 10.38.9.2.3.1 | 67 | 25 | G | Y | 67.25 | 25 | 10.38.9.2.3.1 |  |  | Lei Huang |  |  | In this SU-MIMO section, "a single spatial stream is transmitted" may cause people confused. The primary goal of this section is to support SU multiple spatial stream transmission. It is better to illustrate how this process which enables a single spatial stream is different from legacy DMG SISO process. | Suggest to illustrate how this process which enables a single spatial stream is different from legacy DMG SISO process. |  | EDITOR | SU-MIMO BF | [5 empty] | 2017-05-08 01:36 | EDITOR
550 | Yanchun Li | 24 | 0.3 | 10.38.9.2.3.2 | 67 | 37 | T | Y | 67.37 | 37 | 10.38.9.2.3.2 |  |  | Lei Huang |  |  | "Figure 49 depicts the SISO phase, which consists of three subphases: an optional initiator TXSS subphase, an optional responder TXSS subphase, and an SISO Feedback subphase.", when both initiator TXSS and responder TXSS subphases are absent, how to set sector ID or antenna ID or CDOWN in BRP SISO feedback? | Need to illustrate how to set sector ID or antenna ID or CDOWN in BRP SISO feedback when both initiator TXSS and responder TXSS subphases are absent. |  | EDITOR | SU-MIMO BF | [5 empty] | 2017-05-03 14:39 | EDITOR
551 | Yanchun Li | 24 | 0.3 | 10.38.9.5.1 | 76 | 21 | G | Y | 76.21 | 21 | 10.38.9.5.1 |  |  | Claudio |  |  | Beam refinement protocol transmit sector sweep (BRP TXSS) is an alternative way of the sector sweeping by SSW/short SSW. But it is not clear wheather it can replace the SLS in SISO subphase of SU MIMO and MU MIMO. | Need to state wheather BRP TXSS can replace the SLS in SISO subphase of SU MIMO and MU MIMO. |  | EDITOR | BRP TXSS | [5 empty] | 2017-05-03 16:32 | EDITOR
552 | Zhiyong Huang | 24 | 0.3 | 30.5.5 | 141 | 1 | G | N | 141.01 | 1 | 30.5.5 |  |  | Artyom |  |  | We have updated the data rate table, Table 32 EDMG-MCSs for an EDMG SC mode PPDU. We shall update the EVM requirement table based on new data rate table. | Similar as in 802.11 standard document, we need to list detail EVM requirement table for each data rate in page 149 "30.5.7 Performance requirement", similar as Table 20-22 in the 802.11-2016. |  | EDITOR | SC | [5 empty] | 2017-05-03 15:14 | EDITOR
553 | Zhiyong Huang | 24 | 0.3 | 30.5.5 | 141 | 1 | G | N | 141.01 | 1 | 30.5.5 |  |  | Jinmin |  |  | Update the MCS index for OFDM mode. In page 141 and have new MCS table for SC mode and it start from 1 to 20. However, OFDM mode is using MCS 13-21 in 802.11-2016. We need to update the OFDM mode MCS so that they are not duplicated. | Add new MCS table in page 150, 30.6.5. Modulation and coding scheme (MCS) for OFDM mode, starting from MCS 21 to 29. Add new performance requirement table for EVM in 30.6.7 as in Table 20-16 DMG OFDM mode EVM requirements in 20.5.4 of 802.11-2016. |  | EDITOR | OFDM | [5 empty] | 2017-05-03 15:25 | EDITOR