## Title
IEEE P802.11 Wireless LANs
Submission
Designator: | doc.: IEEE 802.11-17/0927r10
Venue Date: | November 2017
First Author: | Mark Hamilton, Ruckus/Brocade
Subject: | REVmd Working Group Comments for MAC ad-hoc
Full Date: | 2017-11-02
Author(s): | Name(s) | Mark Hamilton
| Company | Ruckus/Brocade
Address
Phone:
Fax:
| email: | mark.hamilton@brocade.com
Abstract:
This document contains comments in the "MAC ad hoc" group, submitted on REVmd Comment Collections and WG Ballots on the published IEEE Std 802.11-2016 and subsequent amendments.

## Revision History
Revision | Date | Description
0 | 2017-06-23 | Initial revision after WG Comment Collection.
1 | 2017-06-23 | Moved Comment Groups {DMG, MAC-PHY, Power saving, and Security} to PHY Ad-hoc
2 | 2017-06-29 | Adds Assignee for all CIDs (not all have agreed,yet, though :) ), adds submission for some CIDs
3 | 2017-07-12 | CIDs ready for motion on "Motion MAC-A": 88, 105, 343, 344, 345, 349, 352, 353, 354. BRC discussion on 'Obsolete' CIDs: 57, 58, 59, 60, 61, 62, 63, 64, 65, 66, 67, 69. Took 'Obsolete' CIDs from other ad-hocs: 67, 69, 70, 72, 137, 198.
4 | 2017-07-12 | Fixed resolution for CID 88 to capture the Ad-hoc notes and agreement of the BRC (database error correction)
5 | 2017-08-18 | CIDs ready for motion on "Motion MAC-B" (from Thursday afternoon of Berlin F2F): 255, 227, 220, 200, 365, 364, 336. CIDs ready for motion on "Motion MAC-C" (collecting resolutions from teleconferences, so far): 53, 52, 35, 34, 33.
6 | 2017-09-04 | CIDs ready for motion, added to "Motion MAC-C" tab: 186,187.
7 | 2017-09-14 | CIDs ready for motion on "Motion MAC-D" (from Waikoloa F2F, through Wednesday evening): 219, 178, 162, 161, 155, 149, 83, 110, 109, and CIDs ready for motion on "Motion MAC-ESP" from document 11-17/1192r4: 259, 215, 56, 55, 54, 31.
8 | 2017-09-14 | CIDs ready for motion on "Motion MAC-E" tab (from Waikoloa F2F, Thurs PM1): 330, 281, 230, 185, 181, 160, 142, 132, 363, 23, 42, 41, 39.
9 | 2017-09-14 | Updates from Waikoloa F2F, Thus PM2; CIDs ready for motion on "Motion MAC-F" tab: 87, 113, 46, 43, 37, 36. Prior motioned CIDs moved to EDITOR (and out of this sheet).
10 | 2017-11-02 | Updates from teleconferences. CIDs ready for motion on "Motion MAC-G": 326, 266, 357, 66, 60, 51, 50, 15.

## Motion MAC-F
CID | Commenter | LB | Draft | Clause Number(C) | Page(C) | Line(C) | Type of Comment | Part of No Vote | Page | Line | Clause | Duplicate of CID | Resn Status | Assignee | Submission | Motion Number | Comment | Proposed Change | Resolution | Owning Ad-hoc | Comment Group | Ad-hoc Status | Ad-hoc Notes | Edit Status | Edit Notes | Edited in Draft | Last Updated | Last Updated By
87 | Jouni Malinen | 25 | 0.1 | 11.47.3.2 | 2053 | 17 | T | N | 2053 | 17 | 11.47.3.2 |  | V | Marc Emmelmann |  |  | FILS HLP encapsulation section has two incomplete sentences in the paragraph describing AP behavior: "If, before it transmits a (Re)Association Response frame, the AP receives one or more HLP packets that have the non-AP STA's MAC address or a group address as the destination address, from the upstream network or BSS." (page 2053 lines 17-19) and "If, before it transmits a (Re)Association Response frame, the AP does not receive any HLP packets that have the non-AP STA's MAC address or a group address as the destination address, from the upstream network or BSS." (page 2053 lines 22-25). Neither sentence describe what action the AP should perform under the listed conditions. | I'm working on a contribution (11-17/906) to address my P802.11ai/FILS comments. | REVISED (MAC: 2017-09-15 03:11:01Z): AT P2053 L22-25: Replace: "If, before it transmits a (Re)Association Response frame, the AP does not receive any HLP packets that have the non-AP STA's MAC address or a group address as the destination address, from the upstream network or BSS." With: „If, before it transmits a (Re)Association Response frame, the AP does not receive any HLP packets from the upstream network or BSS that have the non-AP STA's MAC address or a group address as the destination address, the AP shall not transmit any FILS HLP Container elements in the (Re)Association Response frame. „ AT P2052 L17-19 Replace: “ If, before it transmits a (Re)Association Response frame, the AP receives one or more HLP packets that have the non-AP STA’s MAC address or a group address as the destination address, from the upstream network or BSS. ” With: “If, before it transmits a (Re)Association Response frame, the AP receives one or more HLP packets from the upstream network or BSS that have the non-AP STA’s MAC address or a group address as the destination address, the AP transmits each HLP packet in a different FILS HLP Container element in the (Re)Association Response frame. ” | MAC | Motion MAC-F | Ready for Motion | MAC: 2017-09-15 03:12:37Z - status set to: Ready for Motion |  |  |  | 2017-09-15 03:13 | MAC
113 | Kwok Shum Au | 25 | 0.1 | 11.47.4 | 2055 | 50 | T | Y | 2055 | 50 | 11.47.4 |  | V | Marc Emmelmann |  |  | L is not defined in 11.6.1. | Please cite the correct reference for L. | REVISED (MAC: 2017-09-15 03:24:49Z): replace the reference to "11.6.1 (Introduction)" with a reference to "1.5 (Terminology for mathematical, logical, and bit operations)" | MAC | Motion MAC-F | Ready for Motion | MAC: 2017-09-15 03:24:57Z - status set to: Ready for Motion |  |  |  | 2017-09-15 06:56 | MAC
46 | Graham Smith | 25 | 0.1 | 11.47.3.2 | 2053 | 23 | T | N | 2053 | 23 | 11.47.3.2 |  | V | Marc Emmelmann |  |  | "If, before it transmits a (Re)Association Response frame, the AP receives one or more HLP packets that have the non-AP STA's MAC address or a group address as the destination address, from the upstream network or BSS." If what? I await with bated breath what to do. | Correct or complete the cited sentence. | REVISED (MAC: 2017-09-15 03:11:01Z): AT P2053 L22-25: Replace: "If, before it transmits a (Re)Association Response frame, the AP does not receive any HLP packets that have the non-AP STA's MAC address or a group address as the destination address, from the upstream network or BSS." With: „If, before it transmits a (Re)Association Response frame, the AP does not receive any HLP packets from the upstream network or BSS that have the non-AP STA's MAC address or a group address as the destination address, the AP shall not transmit any FILS HLP Container elements in the (Re)Association Response frame. „ AT P2052 L17-19 Replace: “ If, before it transmits a (Re)Association Response frame, the AP receives one or more HLP packets that have the non-AP STA’s MAC address or a group address as the destination address, from the upstream network or BSS. ” With: “If, before it transmits a (Re)Association Response frame, the AP receives one or more HLP packets from the upstream network or BSS that have the non-AP STA’s MAC address or a group address as the destination address, the AP transmits each HLP packet in a different FILS HLP Container element in the (Re)Association Response frame. ” | MAC | Motion MAC-F | Ready for Motion | MAC: 2017-09-15 03:13:03Z - status set to: Ready for Motion |  |  |  | 2017-09-15 03:13 | MAC
44 | Graham Smith | 25 | 0.1 | 11.47.2.2 | 2051 | 43 | T | N | 2051 | 43 | 11.47.2.2 |  | A | Marc Emmelmann |  |  | "If the AP-CSN values are not equal, a FILS non-AP STA may send a Probe Request frame including an AP-CSN element, with the value of the AP-CSN associated with the BSSID in the BSS Configuration Parameter set in the non-AP STA. When sending a Probe Request frame including an AP-CSN element, the FILS non-AP STA shall set the Address 1 and Address 3 fields in the Probe Request frame to the BSSID of the AP, of which the AP-CSN is being sent." Is this not simply an individually addressed Probe Request? Hence just say that. | Replace cited paragraph with "If the AP-CSN values are not equal, a FILS non-AP STA may send an individually addressed Probe Request frame including an AP-CSN element, with the value of the AP-CSN associated with the BSSID in the BSS Configuration Parameter set in the non-AP STA." | ACCEPTED (MAC: 2017-09-15 03:36:48Z) | MAC | Motion MAC-F | Ready for Motion | MAC: 2017-10-31 22:50:18Z - status set to: Ready for Motion |  |  |  | 2017-10-31 22:52 | MAC
43 | Graham Smith | 25 | 0.1 | 11.47.2.2 | 2051 | 36 | T | N | 2051 | 36 | 11.47.2.2 |  | A | Marc Emmelmann |  |  | "..received FD AP-CSN information..." FD ais not needed here. | At P2051 L 36 delete "FD" | ACCEPTED (MAC: 2017-09-15 02:58:38Z) | MAC | Motion MAC-F | Ready for Motion | MAC: 2017-09-15 02:59:07Z - status set to: Ready for Motion |  |  |  | 2017-09-15 02:59 | MAC
37 | Graham Smith | 25 | 0.1 | 11.47.2.1 | 2050 | 53 | T | N | 2050 | 53 | 11.47.2.1 |  | V | Marc Emmelmann |  |  | "If dot11FILSFDFrameBeaconMaximumInteval is not equal to 0, and if a Beacon frame or FD frame has not been transmitted by an AP for a period that is equal to dot11FILSFDFrameBeaconMaximumInterval, that AP shall queue for transmission a FD frame or a Beacon frame unless the next TBTT is within a duration indicated by the value of dot11FILSFDFrameBeaconMinimumInterval." Surely a simpler way of saying this, and if y previous comment is accepted, the MinimumInterval case is covered. | "If dot11FILSFDFrameBeaconMaximumInterval is not equal to 0, the interval between either the transmission by an AP of any Beacon frame and any FILS Discovery frame, or any two FILS Discovery frames, shall be no more than the interval indicated in dot11FILSFDFrameBeaconMaximumInterval." | REVISED (MAC: 2017-09-15 02:57:52Z): The suggested rewording would impact the peridiocity of the beacon, which is not intended. For a detailed discussion of the comment, please refer to https://mentor.ieee.org/802.11/dcn/17/11-17-1100-01-000m-fils-comment-resolutions.docx | MAC | Motion MAC-F | Ready for Motion | MAC: 2017-09-15 02:58:05Z - status set to: Ready for Motion |  |  |  | 2017-09-15 02:58 | MAC
36 | Graham Smith | 25 | 0.1 | 11.47.2.1 | 2050 | 48 | T | N | 2050 | 48 | 11.47.2.1 |  | J | Marc Emmelmann |  |  | "The interval between the transmission of a Beacon frame and a subsequent FILS Discovery frame shall be no less than the interval indicated in dot11FILSFDFrameBeaconMinimumInterval. The transmission interval between subsequent FILS Discovery frames by an AP in a beacon interval shall be no less than the interval indicated in dot11FILSFDFrameBeaconMinimumInterval." Surely a simpler way of saying this, also does not seem to cover the case of a FILS FD followed by a Beacon which should also follow the MinimumInterval rule. | Replace cited with."The interval between either the transmission by an AP of any Beacon frame and any FILS Discovery frame, or any two FILS Discovery frames, shall be no less than the interval indicated in dot11FILSFDFrameBeaconMinimumInterval." . | REJECTED (MAC: 2017-09-15 02:54:57Z): The suggested rewording would impact the peridiocity of the beacon, which is not intended. For a detailed discussion of the comment, please refer to https://mentor.ieee.org/802.11/dcn/17/11-17-1100-01-000m-fils-comment-resolutions.docx | MAC | Motion MAC-F | Ready for Motion | MAC: 2017-09-15 02:56:47Z - status set to: Ready for Motion MAC: 2017-07-28 15:01:35Z: Reviewed discussion in 11-17-1100-01. Ran out of time. Needs more consideration. |  |  |  | 2017-09-15 02:57 | MAC

## Motion MAC-G
CID | Commenter | LB | Draft | Clause Number(C) | Page(C) | Line(C) | Type of Comment | Part of No Vote | Page | Line | Clause | Duplicate of CID | Resn Status | Assignee | Submission | Motion Number | Comment | Proposed Change | Resolution | Owning Ad-hoc | Comment Group | Ad-hoc Status | Ad-hoc Notes | Edit Status | Edit Notes | Edited in Draft | Last Updated | Last Updated By
326 | Mark RISON | 25 | 0.1 |  |  |  | E | N |  |  |  |  | J | Mark Hamilton |  |  | An RTT is the time between a signal going out and coming back. It includes any processing time at the other side. The spec uses "RTT" to mean the total time of flight, not the RTT | Delete the RTT definition from 3.4 and instead add "TOF time of flight" At 83.58 change "round trip time (RTT)" to "distance" At 1771.20 change "an RTT" to "a two-way TOF" At 1772.28 change "The round trip time (RTT)" to "The two-way TOF" and change "RTT" to "TOF" in the equation At 3598.21 change "RTT" to "two-way TOF" (all references are to mc/D5.0) | REJECTED (MAC: 2017-10-06 17:12:30Z): The 802.11 definition of RTT is provided in equation 11-5, consistent with the usage in the Standard. There is no technical error. | MAC | Motion MAC-G | Ready for Motion | MAC: 2017-10-06 17:12:41Z - status set to: Ready for Motion MAC: 2017-10-06 17:11:43Z - Discussed on Oct 6 telecon. Will Reject for now. Off-line research may bring back. For Wiakoloa F2F: According to Wikipedia :) the current use of RTT is correct; the term does not include processing delay. But, many definitions are based on an assumption of zero delay at the far end (radar echo, etc.), and generally are written so that far-end delay would be included. To change the term to time of flight (TOF) results in the need to talk about a "two-way" TOF (which isn't as well-known a phrase, although it is used commonly for two-way ranging), and somewhat more cumbersome wording. In REVmd Draft, RTT is explicitly defined in equation 11-5, to not include the far-end delay, so this is an issue with "common belief" definition of the term, and not a technical issue with the spec. Thus referring to TGm for discussion. |  |  |  | 2017-10-06 17:13 | MAC
266 | Mark RISON | 25 | 0.1 | 10.26.3.1 |  |  | T | N |  |  | 10.26.3.1 |  | A | Mark Hamilton |  |  | "If the transmission requires protection and the Use_Protection field within the ERP element is equal to 0 or the ERP element is not present in the Beacon, HT transmissions shall be protected using one of the mechanisms identified in Table 10-14 (Applicable HT protection mechanisms)." appears to overlap the first row of Table 10-13---Protection requirements for HT Protection field values nonmember protection mode and non-HT mixed mode, Use_Protection = 0 or ERP element is not present (HT Protection field equal to non-HT mixed mode) | Delete the cited text | ACCEPTED (MAC: 2017-10-06 17:09:44Z) | MAC | Motion MAC-G | Ready for Motion | MAC: 2017-10-06 17:09:48Z - Discussed at Waikaloa and Oct 6 telecon. Intention seems to have been to move text into the table. Accept. Status set to: Ready for Motion Is the table (10-13) normative, so that the requirement to refer to Table 10-14 is mandatory, without text saying so? Even if so, is it helpful to have the text explaning the intent of the application of the third paragraph in the Table 10-13 entry? |  |  |  | 2017-10-06 17:11 | MAC
357 | Stephen McCann | 25 | 0.1 | 11.25.6 | 1968 | 25 | T | N | 1968 | 25 | 11.25.6 |  | J | Kazuyuki Sakoda |  |  | The note is incomplete. For a Mesh STA, the ASRA bit is the "dynamic" flag to request an emergency session, but the value of the ESR bit (the "static" flag indicating the emergency handling capability of the mesh) should also be considered. It's no use trying to prioritse a path though the mesh for an emergency session (e.g. when the ASRA bit is set to 1), if the mesh is not capable of handling that emergency session (e.g. when the ESR bit is set to 0). | Change the start of the sentence to read "NOTE--The ESR bit set to 1 and the ASRA bit set to 1, informs the mesh STA ...." | REJECTED (MAC: 2017-11-01 22:11:09Z): Withdrawn by commenter. | MAC | Motion MAC-G | Ready for Motion | MAC: 2017-11-01 22:11:35Z - status set to: Ready for Motion |  |  |  | 2017-11-02 23:25 | MAC
66 | Graham Smith | 25 | 0.1 | 10.8 |  |  | T | N |  |  | 10.8 |  | V | Graham Smith | 11-17/0989 |  | Time to remove StricklyOrdered service class? | Remove | REVISED (MAC: 2017-10-06 14:25:35Z): Incorporate changes as shown in 11-17/0989r5 for CID 66. These changes delete the StricklyOrdered service class. | MAC | Motion MAC-G | Ready for Motion | MAC: 2017-10-06 14:26:10Z - status set to: Ready for Motion MAC: 2017-09-20 21:34:52Z - status set to: Discuss MAC: 2017-08-17 15:24:47Z - status set to: Submission Required MAC: 2017-07-11 13:03:32Z - BRC agreement to delete it. Off-line work needed to devise specific instructions to accomplish that. |  |  |  | 2017-10-06 14:28 | MAC
60 | Graham Smith | 25 | 0.1 | 11.17 | 1881 | 56 | T | N | 1881 | 56 | 11.17 |  | V | Graham Smith | 11-17/0989 |  | Time to remove PCO? | Remove | REVISED (MAC: 2017-10-06 14:24:27Z): Incorporate changes as shown in 11-17/0989r5 for CID 60. These changes delete the Phased Coexistence Operation. | MAC | Motion MAC-G | Ready for Motion | MAC: 2017-10-06 14:28:17Z - status set to: Ready for Motion MAC: 2017-09-20 21:35:48Z - status set to: Discuss MAC: 2017-07-11 12:05:15Z - BRC agreement to delete it. Off-line work needed to devise specific instructions to accomplish that. |  |  |  | 2017-10-06 14:29 | MAC
51 | Graham Smith | 25 | 0.1 | 11.47.3.3 | 2055 | 23 | T | N | 2055 | 23 | 11.47.3.3 |  | V | Gabor Bajko |  |  | "If a non-AP STA determines a duplicate IP address assignment (through means that are out of scope for this standard)," Again seems to say that a STA may use means that are in the standard. Is it so difficult to notice a duplicate? Either make it clear that the standard does not describe how to determine a duplicate or just delete the phrase. | Either repace cited with "If a non-AP STA determines a duplicate IP address assignment (method of determination is out of scope for this standard)," or delete "(through means that are out of scope for this standard)," | REVISED (MAC: 2017-09-29 16:17:04Z): Remove the cited sentence. Note to commenter: upper layers mechanisms exist and are well defined to deal with IP conflict situations. | MAC | Motion MAC-G | Ready for Motion | MAC: 2017-09-29 16:17:18Z - status set to: Ready for Motion MAC: 2017-09-15 03:23:17Z - status set to: Discuss |  |  |  | 2017-09-29 16:17 | MAC
50 | Graham Smith | 25 | 0.1 | 11.47.3.3 | 2054 | 53 | T | N | 2054 | 53 | 11.47.3.3 |  | V | Gabor Bajko |  |  | "... an IP address assignment procedure (using mechanisms that are out of scope)..." Enough already of the 'out of scope', how many times do we need to say this AND this indicates that the STA could use a mechanism that is in scope? Just delete it. | Delete" (using mechanisms that are out of scope)" also at P2055L18 | REVISED (MAC: 2017-09-29 16:16:21Z): Incorporate the changes as shown in 11-17/1524r2 for CID 50. These changes clarify the usage. | MAC | Motion MAC-G | Ready for Motion | MAC: 2017-09-29 16:16:42Z - status set to: Ready for Motion MAC: 2017-09-15 03:22:52Z - status set to: Discuss |  |  |  | 2017-09-29 16:17 | MAC
15 | Emily Qi | 25 | 0.1 | 9.4.2.171.2 | 1186 | 13 | T | N | 1186 | 13 | 9.4.2.171.2 |  | V | Mark Hamilton |  |  | what is "conditional"? Should it be "optional"? | Change "conditional" to "optional", 2 instances. | REVISED (MAC: 2017-11-02 23:24:33Z): Replace “(conditional)” with “(optional)” in the cited locations (2 places). | MAC | Motion MAC-G | Ready for Motion | MAC: 2017-11-02 23:24:48Z - status set to: Ready for Motion MAC: 2017-10-06 16:02:19Z - Per Waikoloa F2F (Sept, 2017), agreed on a convention of saying “(optional)” in the text, and using “0 or <n>” for the Octet count/length. For now, just fix the directly cited issue from the comment. Bring back other changes for consistency elsewhere in the Std: - Continue list in 11-17/1412r1 - Search for all "0 or …" and check that they all have "(optional)" - On "<i> x n" expressions, can 'n' be 0 or more, or always 1 or more? Sometimes it says "0 or (<i> x n)" (9-255). - Keep OI length as "<j>" for ease of maintenance. Agree in principle. What is our current convention, if the length is "0 or 6", etc - is that also "optional" or does the "0 or" already make it optional? |  |  |  | 2017-11-02 23:25 | MAC

## Comments
CID | Commenter | LB | Draft | Clause Number(C) | Page(C) | Line(C) | Type of Comment | Part of No Vote | Page | Line | Clause | Duplicate of CID | Resn Status | Assignee | Submission | Motion Number | Comment | Proposed Change | Resolution | Owning Ad-hoc | Comment Group | Ad-hoc Status | Ad-hoc Notes | Edit Status | Edit Notes | Edited in Draft | Last Updated | Last Updated By
301 | Mark RISON | 25 | 0.1 |  |  |  | E | N | [5 empty] | Mark Hamilton |  |  | "FST" is an action (fast session transfer), so what's an "FST session"? It doesn't make sense to say that an FST session is the state resulting from the operation of the FST session setup protocol -- a session is clearly not a state | Change all instances of "FST session" to "FST-capable association" |  | MAC |  | Discuss | EDITOR: 2017-06-24 22:42:03Z - status set to: Discuss |  |  |  | 2017-09-15 01:17 | MAC
231 | Mark RISON | 25 | 0.1 | 11.2.7 |  |  | E | N |  |  | 11.2.7 |  |  | Mark Hamilton |  |  | "Immediately following the ATIM window/Awake Window," -- non-DMG STAs do not have an awake window (or at least not this kind of awake window) | Change "ATIM window/Awake Window" to "ATIM window (for an IBSS STA) and/or Awake Window (for a DMG STA)" throughout the referenced subclause |  | MAC |  | Discuss | Mark R discussion (see email). |  |  |  | 2017-09-09 03:48 | MAC

## ANQP
CID | Commenter | LB | Draft | Clause Number(C) | Page(C) | Line(C) | Type of Comment | Part of No Vote | Page | Line | Clause | Duplicate of CID | Resn Status | Assignee | Submission | Motion Number | Comment | Proposed Change | Resolution | Owning Ad-hoc | Comment Group | Ad-hoc Status | Ad-hoc Notes | Edit Status | Edit Notes | Edited in Draft | Last Updated | Last Updated By
351 | Stephen McCann | 25 | 0.1 | 9.4.5.26 | 1231 | 58 | T | N | 1231 | 58 | 9.4.5.26 |  |  | Marc Emmelmann |  |  | This sentence does not appear to make much sense. Some clarity is required. | I think this needs some discussion as the "Realm" sub-field refers to a hashed realm. I'm not sure what this ANQP-element is providing. It seems to be a list of hashed realms not domains Note: The Figure 9-660 field descriptions should come after the figure and not before. |  | MAC | ANQP | [5 empty] | 2017-06-29 21:13 | MAC

## Clarification
CID | Commenter | LB | Draft | Clause Number(C) | Page(C) | Line(C) | Type of Comment | Part of No Vote | Page | Line | Clause | Duplicate of CID | Resn Status | Assignee | Submission | Motion Number | Comment | Proposed Change | Resolution | Owning Ad-hoc | Comment Group | Ad-hoc Status | Ad-hoc Notes | Edit Status | Edit Notes | Edited in Draft | Last Updated | Last Updated By
290 | Mark RISON | 25 | 0.1 | 9.4.1.53 |  |  | T | N |  |  | 9.4.1.53 |  |  | Mark Hamilton |  |  | "indicates the maximum number of spatial streams that the STA can receive" --- it only indicates an upper limit on the number of SS, since other things might further limit the NSS that the STA can receive (e.g. SMPS, Rx Highest Supported Long GI Data Rate). This issue was originally pointed to me by Matt FISCHER | Add "an upper limit on" after "indicates" in the cited text (2 instances) |  | MAC | Clarification | Submission Required | From Waikoloa F2F: Confusion here about the negotiated maximum number, which might be higher than any supported number, versus knowing there is some number of streams that will work. This value is supposed to represent the number of SSs the STA can support, in some mode of operation. Recommendation: Consensus seems to be that the text says what it means, currently. Need help crafting the reject reason. Isn't a "maximum number" already an "upper limit"? |  |  |  | 2017-11-02 23:43 | MAC
283 | Mark RISON | 25 | 0.1 | 9.4.2.1 |  |  | T | N |  |  | 9.4.2.1 |  |  | Mark Hamilton |  |  | "The frame body components specified for many management subtypes result in elements ordered by ascending values of the Element ID field and then the Element ID Extension field (when present), with the exception of the MIC Management element (9.4.2.55 (Management MIC element)). If present, the MIC Management element appears at the end of the robust management frame body." There are other exceptions, e.g. Quiet and TPC Report in beacons, VSIEs, AMPE. There is no general rule; you have to look at each frame's format as specified | Delete the cited text |  | MAC | Clarification | Submission Required | From Waikoloa F2F: The commenter’s remarks appear to be accurate. However, this sentence has been there a long time, and is probably useful, even if not necessary. Suggest more research into what is not in order, and list them. Needs submission. Propose: Accepted. (Editor, the cited text is at P843L18 in D0.1.) But, discuss with TG. |  |  |  | 2017-11-02 23:33 | MAC
194 | Mark RISON | 25 | 0.1 | 10.22.2.7 | 1492 |  | T | N | 1492 |  | 10.22.2.7 |  |  | Menzo Wentink |  |  | There are 3 references to "non-HT duplicate frame exchange" (lines 10, 14, 17). It is not clear what they mean: that there has to be a non-HT duplicate frame in each direction, or just that there has to be a non-HT duplicate frame in the exchange | Delete "exchange" in all three instances on the referenced page |  | MAC | Clarification | [5 empty] | 2017-09-14 03:58 | MAC
152 | Mark RISON | 25 | 0.1 | 9.4.2.21.19 | 889 | 63 | T | N | 889 | 63 | 9.4.2.21.19 |  |  | Mark Hamilton |  |  | "The FTM Range Subelements field includes a concatenation of at least Minimum AP Count Neighbor Report subelements" -- does this mean they have to be back to back (no other subelements interspersed)? | Change the cited sentence to "The FTM Range Subelements field includes at least Minimum AP Count Neighbor Report subelements" |  | MAC | Clarification | Discuss | Agree with intent. But, proposed text makes it sound like it could include others things, too, besides NRs. Also a bit hard to parse. We probably just need to use more words here. "comprises" might help. |  |  |  | 2017-09-09 05:29 | MAC

## DCF
CID | Commenter | LB | Draft | Clause Number(C) | Page(C) | Line(C) | Type of Comment | Part of No Vote | Page | Line | Clause | Duplicate of CID | Resn Status | Assignee | Submission | Motion Number | Comment | Proposed Change | Resolution | Owning Ad-hoc | Comment Group | Ad-hoc Status | Ad-hoc Notes | Edit Status | Edit Notes | Edited in Draft | Last Updated | Last Updated By
294 | Mark RISON | 25 | 0.1 | 10.3.3 |  |  | T | N |  |  | 10.3.3 |  |  | Graham Smith | 11-17/987 |  | Is the backoff timer in units of slots or in units of time (multiples of aSlotTime)? For example, Equation (10-1) indicates the backoff time (or Backoff Time) is in units of time, but at 1351.61 the backoff timer is "decremented" and 1351.8 says the backoff timer has a value measured in "backoff slots" | Be consistent. It's probably easiest if the backoff timer is something that counts in units of slots |  | MAC | DCF | Submission Required | MAC: 2017-07-13 12:04:38Z - Reviewed 11-17/987r2. BRC members to consider further. |  |  |  | 2017-07-13 12:08 | MAC
282 | Mark RISON | 25 | 0.1 | 10.3.4.4 |  |  | T | N |  |  | 10.3.4.4 |  |  | Graham Smith | 11-17/987 |  | There are several issues with the [QS]SRC/LRC stuff: sometimes it's per-MPDU (p.1290 in mc/D6.0), sometimes it's per-MSDU/MMPDU (p.1295); sometimes it's Data frames only (p.1290), sometimes Management too (p.1295) | Frankly, I can't work it out. Tell me whether SRC/LRC is per-MPDU or per-MSDU/MMPDU, and whether it includes Managament frames/MMPDUs, and I'll come up with the changes |  | MAC | DCF | Submission Required | MAC: 2017-07-13 12:29:00Z - BRC discussed 11-17/987. General agreement this should apply to Data and Management frames (or, more correctly, MPDUs with type Data or Management). Need more consideration offline to work out details. |  |  |  | 2017-07-13 12:30 | MAC

## EDCA
CID | Commenter | LB | Draft | Clause Number(C) | Page(C) | Line(C) | Type of Comment | Part of No Vote | Page | Line | Clause | Duplicate of CID | Resn Status | Assignee | Submission | Motion Number | Comment | Proposed Change | Resolution | Owning Ad-hoc | Comment Group | Ad-hoc Status | Ad-hoc Notes | Edit Status | Edit Notes | Edited in Draft | Last Updated | Last Updated By
189 | Mark RISON | 25 | 0.1 | 10.22.2.4 | 1486 | 27 | E | N | 1486 | 27 | 10.22.2.4 |  |  | Graham Smith | 11-17/987 |  | "backoff timer" is confusing since it's not really a timer, it's just a counter (and indeed there are a number of "backoff counter"s) | Change all the instances of "backoff timer" in the draft to "backoff counter" |  | MAC | EDCA | Submission Required | MAC: 2017-07-13 12:04:38Z - Reviewed 11-17/987r2. BRC members to consider further. EDITOR2: 2017-06-30 14:44:50Z - As per the discussion in TGmd call on June 30, transfer to MAC. EDITOR2: 2017-06-24 21:20:53Z - status set to: Discuss - need discussion in the TG. |  |  |  | 2017-07-13 12:09 | MAC
163 | Mark RISON | 25 | 0.1 | 10.22.2.8 | 1493 | 23 | T | N | 1493 | 23 | 10.22.2.8 |  |  | Graham Smith |  |  | "The TXOP holder may exceed the TXOP limit only if it does not transmit more than one Data or Management frame in the TXOP" -- it's OK to transmit more than one under MU-MIMO, as long as a given user doesn't get more than one | Change the cited text to "The TXOP holder may exceed the TXOP limit only if it does not transmit more than one Data or Management frame in the TXOP (to any given user, in the case of a DL MU-MIMO transmission)" |  | MAC | EDCA | [5 empty] | 2017-06-27 19:17 | MAC

## FILS
CID | Commenter | LB | Draft | Clause Number(C) | Page(C) | Line(C) | Type of Comment | Part of No Vote | Page | Line | Clause | Duplicate of CID | Resn Status | Assignee | Submission | Motion Number | Comment | Proposed Change | Resolution | Owning Ad-hoc | Comment Group | Ad-hoc Status | Ad-hoc Notes | Edit Status | Edit Notes | Edited in Draft | Last Updated | Last Updated By
338 | Ping Fang | 25 | 0.1 | 11.47.5.3 | 2056 | 37 | T | Y | 2056 | 37 | 11.47.5.3 |  | V | Marc Emmelmann |  |  | In "If the non-AP STA satisfies all of the conditions specified in the present optional fields, the non-AP STA has a FILSC of 1 and it proceeds with a FILS procedure with the AP without additional delays. Otherwise, the non-AP STA shall have a FILSC of 0 and shall postpone the link setup with the AP until the time specified in the last received Differentiated FILS Time field elapses", the FILSC value setting of non-AP STA is not used in any other place. So there is no need to describe non-STA "internal" actions, and the corresponding text should be removed. | change "If the non-AP STA satisfies all of the conditions specified in the present optional fields, the non-AP STA has a FILSC of 1 and it proceeds with a FILS procedure with the AP without additional delays. Otherwise, the non-AP STA shall have a FILSC of 0 and shall postpone the link setup with the AP until the time specified in the last received Differentiated FILS Time field elapses. Each time the non-AP STA receives a Beacon and/or Probe Response frame including a Differentiated Initial Link Setup element, the non-AP STA shall check the FILSC Type field and update its FILSC." to "If the non-AP STA satisfies all of the conditions specified in the present optional fields, the non-AP STA shall proceed with a FILS procedure with the AP without additional delays. Otherwise, the non-AP STA shall postpone the link setup with the AP until the time specified in the last received Differentiated FILS Time field elapses." | REVISED (MAC: 2017-09-15 03:29:14Z): Change: "If the non-AP STA satisfies all of the conditions specified in the present optional fields, the non-AP STA has a FILSC of 1 and it proceeds with a FILS procedure with the AP without additional delays. Otherwise, the non-AP STA shall have a FILSC of 0 and shall postpone the link setup with the AP until the time specified in the last received Differentiated FILS Time field elapses. Each time the non-AP STA receives a Beacon and/or Probe Response frame including a Differentiated Initial Link Setup element, the non-AP STA shall check the FILSC Type field and update its FILSC." to "If the non-AP STA satisfies all of the conditions specified in the present optional fields, the non-AP STA shall proceed with a FILS procedure with the AP without additional delays. Otherwise, the non-AP STA shall postpone the link setup with the AP until the time specified in the last received Differentiated FILS Time field elapses. Each time the non-AP STA receives a Beacon and/or Probe Response frame including a Differentiated Initial Link Setup element, the non-AP STA shall check the FILSC Type field." | MAC | FILS | Discuss | MAC: 2017-09-15 03:34:31Z - status set to: Discuss F2F discussion, seems we can delete the last sentence, as the previous sentence says use "the last received" DILS. Since we don't have a FILSC stored anymore, the proposed change to say to "check" it, without doing anything, doesn't seem to add anything. Need to discuss with Marc, or other 11ai expert. |  |  |  | 2017-09-15 03:36 | MAC
47 | Graham Smith | 25 | 0.1 | 11.47.3.2 | 2053 | 29 | T | N | 2053 | 29 | 11.47.3.2 |  |  | Marc Emmelmann |  |  | "The AP fills the FILS HLP Container element with the destination MAC address, the source MAC address and the HLP packet. The source MAC address shall be the source MAC address of the received HLP packet. The destination MAC address shall be the destination MAC address of the received HLP packet. It is the MAC address of the non-AP STA or a group address." What is "It"? Plus why so long winded? Addresses should be pretty straightforward. | " In the FILS HLP Container element, the AP enters the destination MAC address of the received HLP packet, the source MAC address of the received HLP packet, and the HLP packet. The destination MAC address is the MAC address of the non-AP STA or a group address." |  | MAC | FILS |  | MAC: 2017-07-28 14:31:39Z: Generally agree, but would like more canonical wording than "AP enters" |  |  |  | 2017-07-28 14:32 | MAC

## FTM
CID | Commenter | LB | Draft | Clause Number(C) | Page(C) | Line(C) | Type of Comment | Part of No Vote | Page | Line | Clause | Duplicate of CID | Resn Status | Assignee | Submission | Motion Number | Comment | Proposed Change | Resolution | Owning Ad-hoc | Comment Group | Ad-hoc Status | Ad-hoc Notes | Edit Status | Edit Notes | Edited in Draft | Last Updated | Last Updated By
148 | Mark RISON | 25 | 0.1 | 9.4.2.22.18 | 937 | 47 | T | N | 937 | 47 | 9.4.2.22.18 |  |  | Ganesh Venkatesan | 11-17/1078 |  | "The Measurement Start Time field contains the least significant 4 octets of the TSF (synchronized with the associated AP) at the time (+/- 32 us) at which the initial Fine Timing Measurement frame was transmitted where the timestamps of both the frame and response frame were successfully measured." -- no measurement is done with the iFTM, except when both the initiator and the responder set the ASAP bit to 1 | Change "initial" to "first" in the cited text |  | MAC | FTM |  | MAC: 2017-08-18 14:35:46Z - Leaning away from creating new frames with capital "I". Rather, change "initial" to "first" as suggested, but re-write the sentence to be more clear that the successful timestamp measurements are what's important. MAC: 2017-06-21 16:52:46Z: If the "initial Fine Timing Measurement frame" is special ("initial" doesn't mean "first"), perhaps we should capitalize the 'I' in 'Initial', and treat this as a unique frame? |  |  |  | 2017-09-19 17:06 | MAC
339 | Qi Wang | 25 | 0.1 | 11.24.6.4 | 1920 | 50 | T | N | 1920 | 50 | 11.24.6.4 |  |  | Ganesh Venkatesan | 11-17/1078 |  | Equation (11-6) is incorrect. | Modify equation (11-6) to: clock offset = [(t2-t1)-(t4-t3)]/2 |  | MAC | FTM | Submission Required | MAC: 2017-09-15 00:00:50Z: Proposal (11-17/1078r1) is: Revised. Modify equation 11-6 to Clock_offset = [(t2_n – t1`_n) – (t4`_n – t3_n)]/2 |  |  |  | 2017-11-02 23:50 | MAC

## MAC Architecture
CID | Commenter | LB | Draft | Clause Number(C) | Page(C) | Line(C) | Type of Comment | Part of No Vote | Page | Line | Clause | Duplicate of CID | Resn Status | Assignee | Submission | Motion Number | Comment | Proposed Change | Resolution | Owning Ad-hoc | Comment Group | Ad-hoc Status | Ad-hoc Notes | Edit Status | Edit Notes | Edited in Draft | Last Updated | Last Updated By
116 | Mark Hamilton | 25 | 0.1 | 10.2.1 | 1398 | 1 | T | Y | 1398 | 1 | 10.2.1 |  |  | Mark Hamilton |  |  | HCF doesn't really use DCF architecturally. It 'replaces' DCF. | Change Figure 10-1 to show HCF (EDCA and HCCA) as directly using the PHY. Cleanup text in 10.2, 10.3 and 10.22 to not describe HCF as using DCF. |  | MAC | MAC Architecture | Submission Required | From Waikoloa F2F discussions: Generally agree with this direction. Need to look at functions that are “common” between DCF and HCF (some are explicitly called ‘common’ and some might not be). It will take careful work to separate DCF out. Once DCF is separated, it could be marked obsolete/deprecated. Needs submission. Needs a scrub to be sure the assertion in the Comment is true. Then, would require considerable changes (as noted in the Proposed Change). Discuss with TGm. |  |  |  | 2017-11-02 23:29 | MAC
264 | Mark RISON | 25 | 0.1 |  |  |  | T | N | [5 empty] | Mark Rison | 11-17/1243 |  | Things like "The MPDUs resulting from the fragmentation of an MSDU or MMPDU are sent as independent transmissions, each of which is separately acknowledged." "If additional fragments of an individually addressed MSDU or MMPDU are received after its dot11MaxReceiveLifetime is exceeded, those fragments shall be acknowledged and discarded." "However, an acknowledgment shall be sent in response to a duplicate fragment of an individually addressed MSDU or MMPDU." are a statement of the general case but do not apply to the (esoteric) case of QoSNoAck/No Ack | Ensure that all references to acknowledgement have a suitable exception for frames transmitted with No Ack ack policy |  | MAC | MAC Architecture | Submission Required | MAC: 2017-10-13 14:34:38Z - Don't agree we can do this in a NOTE. Either make a normative statement that this overrides other mentions, or add a normative statement that "acknowledged" includes an explicit ack (when that's the mode) or not sending anything (when the mode is No Ack). MAC: 2017-10-13 14:34:33Z - status set to: Submission Required |  |  |  | 2017-10-13 14:36 | MAC

## Mesh
CID | Commenter | LB | Draft | Clause Number(C) | Page(C) | Line(C) | Type of Comment | Part of No Vote | Page | Line | Clause | Duplicate of CID | Resn Status | Assignee | Submission | Motion Number | Comment | Proposed Change | Resolution | Owning Ad-hoc | Comment Group | Ad-hoc Status | Ad-hoc Notes | Edit Status | Edit Notes | Edited in Draft | Last Updated | Last Updated By
112 | Kazuyuki Sakoda | 25 | 0.1 | 14.10.8.4 | 2328 | 40 | T | N | 2328 | 40 | 14.10.8.4 |  |  | Kazuyuki Sakoda | 11-17/1529 |  | Interaction between HWMP element transaction and forwarding information is a little vague. In typical implementaion, forwarding information is created in control/management plane (MLME) and will be passed to data plane (MAC) once the information is validated. However, there is no mentioning of such interaction in the current specification. Due to lack of proper interaction between MLME (write section) and MAC (read section), HWMP reference implementation in Linux kernel is not working well. The specification should have clear description. | Suggest to add how the forwarding information is handled between MLME and MAC. Commenter is willing to provide resolutin text. |  | MAC | Mesh | Submission Required | MAC: 2017-10-06 17:14:13Z - status set to: Submission Required MAC: 2017-10-06 17:13:00Z: Considered 11-17/1529r0 on Oct 6 telecon. Suggestions made to the proposal, but in general agreed with direction. Kaz will update and bring back. |  |  |  | 2017-10-13 14:07 | MAC
111 | Kazuyuki Sakoda | 25 | 0.1 | 14.8.3 | 2319 | 10 | T | N | 2319 | 10 | 14.8.3 |  |  | Kazuyuki Sakoda |  |  | Sentence reads "Upon reception of a Mesh Link Metric Report frame, the mesh STA may update its local link metric information using the link metric information received. The procedure to update the local link metric information with the link metric information received from a neighbor peer mesh STA is outside the scope of the standard." This sounds like the standard does not specify anything. At least, an example practice of this link metric information should be described in annex. | Add a subclause in annex S (Mesh BSS operation) showing one example of how the link metric report is used. Commenter is willing to provide resolution text. |  | MAC | Mesh | [5 empty] | 2017-06-27 19:55 | MAC

## Minor correction
CID | Commenter | LB | Draft | Clause Number(C) | Page(C) | Line(C) | Type of Comment | Part of No Vote | Page | Line | Clause | Duplicate of CID | Resn Status | Assignee | Submission | Motion Number | Comment | Proposed Change | Resolution | Owning Ad-hoc | Comment Group | Ad-hoc Status | Ad-hoc Notes | Edit Status | Edit Notes | Edited in Draft | Last Updated | Last Updated By
180 | Mark RISON | 25 | 0.1 | 11.3.5.4 | 1773 | 54 | T | N | 1773 | 54 | 11.3.5.4 |  |  | Mark Hamilton |  |  | It is not clear what is reset in the case of (re)association to a different AP | At the end of the last step of 11.3.5.2, .3 add "All states, agreements and allocations shall be deleted or reset to initial values." At the end of the last step of 11.3.5.5, add "In the case of reassociation to a different AP, all states, agreements and allocations shall be deleted or reset to initial values." |  | MAC | Minor correction | Submission Required | From Waikoloa F2F: Seems okay to consider, but need volunteer(s) to review “all states, agreements and allocations” to create a more careful list. Needs a submission. This needs further discussion. 1) Not all state is reset (for example, clearly the state for the AP (link) is not reset, any PMKSA is not reset, etc. So, we need to reference the list in 11.3.5.4, somehow, but probably don’t want to replace the list multiple times. This needs some restructuring, in a submission. 2) Are all the state variables reset if the response is not SUCCESS? See also CID 179 |  |  |  | 2017-11-02 23:42 | MAC
179 | Mark RISON | 25 | 0.1 | 11.3.5.4 | 1773 | 54 | T | N | 1773 | 54 | 11.3.5.4 |  |  | Mark Hamilton |  |  | It is not clear what is reset in the case of reassociation to a different AP | At the end of step c) add "In the case of reassociation to a different AP, all states, agreements and allocations shall be deleted or reset to initial values." |  | MAC | Minor correction | Submission Required | Propose: Revised. Add, as new paragraph at the end of step c): "In the case of reassociation to a different AP (the CurrentAPAddress parameter is not the new AP's MAC address), all the states, agreements and allocations listed above are deleted or reset to initial values." See also CID 180 |  |  |  | 2017-11-02 23:41 | MAC
106 | Jouni Malinen | 25 | 0.1 | 11.1.3.8 |  |  | T | N |  |  | 11.1.3.8 |  |  | Mark Hamilton |  |  | There has been multiple incompatible interpretation among (or within, as may be the case sometimes) vendors on how Multiple BSSID functionality is supposed to work and how addresses can or cannot change during a lifetime of a BSS. To avoid interoperability issues, it would be good to have a clear statement saying that there is exactly one transmitted BSSID for each nontransmitted BSSID and that transmitted BSSID cannot change during the lifetime of a BSS that uses a nontransmitted BSSID. | If the group agrees with my interpretation in the comment, please add an explicit statement with that clarification into 11.1.3.8 (Multiple BSSID procedure). |  | MAC | Minor correction | Submission Required | Discussed at Waikoloa F2F, and the TG does generally agree. Needs a submission. Per the commenter's request, discuss within TGm. |  |  |  | 2017-11-02 23:28 | MAC
362 | Tomoko Adachi | 25 | 0.1 | 9.3.3.7 | 741 | 35 | T | Y | 741 | 35 | 9.3.3.7 |  |  | Mark Hamilton |  |  | The Association Response frame contains the Status Code field but not the Reason Code field. The description in the table is mixed up. | Change "Reason Code" in line 35 to "Status Code". |  | MAC | Minor correction | Submission Required | From Waikoloa F2F: Generally agree. Noted that CID 363 is very similar. Agree with resolution for CID 363. CID 362 should also be done, similarly. Needs volunteer to help search for other occurrances. A search for "REJECTED_WITH_SUGGESTED_BSS_TRANSITION" finds more places with the error in Reassoc's table, and text in 11.3.8. Might need global search for "frame with/has … Reason Code". See CID 363. |  |  |  | 2017-11-02 23:36 | MAC
40 | Graham Smith | 25 | 0.1 | 11.1.4.3.7 | 1714 | 1 | T | N | 1714 | 1 | 11.1.4.3.7 |  |  | Mark Hamilton |  |  | "If a vendor-specific subelement is included in an element within the BSS Configuration Parameter Set," Unfortunately the previous list specifically states that VS IE is excluded so this is confusing. Therefore, delete Vendor Specific element from the list P1713L62 | At P1713 L62 delete "- Vendor Specific element" |  | MAC | Minor correction | Submission Required | MAC: 2017-10-06 16:01:23Z - Might be better to add a NOTE, to the effect, "Note that a vendor-specific subelement can be included through embedding, even though the Vendor Specific element is excluded" Propose: Rejected. The text at P1714.1 says "is included _in an element within_ the BSS Configuration Parameter Set". So, a VSE is not directly included, but might be included through embedding. |  |  |  | 2017-11-02 23:49 | MAC

## Motion MAC-ESP
CID | Commenter | LB | Draft | Clause Number(C) | Page(C) | Line(C) | Type of Comment | Part of No Vote | Page | Line | Clause | Duplicate of CID | Resn Status | Assignee | Submission | Motion Number | Comment | Proposed Change | Resolution | Owning Ad-hoc | Comment Group | Ad-hoc Status | Ad-hoc Notes | Edit Status | Edit Notes | Edited in Draft | Last Updated | Last Updated By
259 | Mark RISON | 25 | 0.1 | 11.46 |  |  | T | N |  |  | 11.46 |  | V | Matthew Fischer |  |  | "When an MLME-ESTIMATED-THROUGHPUT.request primitive is received at the MLME, the MLME can use the parameters provided in the primitive plus the following information to create estimates of throughput per access category to deliver to the SME in the EstimatedThroughputOutbound parameter of the MLME-ESTIMATED-THROUGHPUT.confirm primitive:" -- OK, and how can the MLME determine the EstimatedThroughputInbound to deliver to the SME? | Add an equivalent para for EstimatedThroughputInbound | REVISED (MAC: 2017-09-14 09:14:46Z): Make the changes shown in 11-17/1192r4 (https://mentor.ieee.org/802.11/dcn/17/11-17-1192-04-000m-cr-esp.docx) tagged with CID "(#259)". These changes effect the requested change. | MAC | Motion MAC-ESP | Ready for Motion | MAC: 2017-09-14 17:45:02Z - status set to: Ready for Motion MAC: 2017-09-14 09:18:40Z - status set to: Review |  |  |  | 2017-09-14 17:45 | MAC
215 | Mark RISON | 25 | 0.1 | R.7 |  |  | E | N |  |  | R.7 |  | V | Matthew Fischer |  |  | PPDU_Dur "is the expected duration of a single PPDU, in seconds". DPDUR "is the Data PPDU duration target of the transmitter of the PPDUs containing MPDUs with the Type subfield equal to Data, in seconds". Given the equation, PPDU_Dur is also only for PPDUs with Data MPDUs. So PPDU_Dur is the same thing as DPDUR | Delete the definition of PPDU_Dur and then change PPDU_Dur to DPDUR throughout the referenced subclause | REVISED (MAC: 2017-09-14 16:51:31Z): Make changes as shown in 11-17/1192r4 (https://mentor.ieee.org/802.11/dcn/17/11-17-1192-04-000m-cr-esp.docx) marked with CID "(#215)". These changes generally follow the spirit of the commenter’s request. | MAC | Motion MAC-ESP | Ready for Motion | MAC: 2017-09-14 16:52:37Z - status set to: Ready for Motion EDITOR2: 2017-06-24 20:33:13Z Transfer to MAC. |  |  |  | 2017-09-14 16:53 | MAC
212 | Mark RISON | 25 | 0.1 |  |  |  | T | N | [5 empty] | Matthew Fischer | 11-17/1192 |  | "The Estimated Air Time Fraction subfield is 8 bits in length and contains an unsigned integer that represents the predicted percentage of time, linearly scaled with 255 representing 100%, that a new STA joining the BSS will be allocated for PPDUs carrying Data of the corresponding AC for that STA." -- if you look at R.7 it turns out that this is exactly the time for the PPDUs, not including any contention/IFS time. This is a very subtle point (and differs from e.g. admission control) | Change the cited text to "The Estimated Air Time Fraction subfield is 8 bits in length and contains an unsigned integer that represents the predicted percentage of air time (so not including interframe space), linearly scaled with 255 representing 100%, that a new STA joining the BSS will be allocated for PPDUs carrying Data of the corresponding AC for that STA (so not including any Management or Control frames)." |  | MAC | Motion MAC-ESP | Submission Required | MAC: 2017-09-20 21:41:24Z - Propose: REVISED. Make changes as shown in 11-17/1192r4 (https://mentor.ieee.org/802.11/dcn/17/11-17-1192-04-000m-cr-esp.docx) marked with CID "(#212)". These changes improve the wording, similar to the requested changes. MAC: 2017-09-20 21:41:06Z - status set to: Discuss |  |  |  | 2017-11-02 23:45 | MAC
56 | Graham Smith | 25 | 0.1 | 11.46 | 2048 | 44 | T | N | 2048 | 44 | 11.46 |  | V | Matthew Fischer |  |  | This "Estimated Throughput" is intended to be useful for controlling traffic decisions. It does specify how a STA can inform another STA of traffic estimates but I am not convinced that this is of any use for what it supposed to address. By stating at L51 and L53 that these outside entities "need to know the current estimates" we are open to questions of accuracy and 'how to use'. I suggest that these statements are removed. | Delete "Entities outside the scope of this standard that might control the traffic steering decision of a device benefitby being able to predict the throughput that might be obtained through a link with a STA. Those same entities also need to know what the current estimate of throughput is for network selection purposes (by comparing an estimated throughout with existing throughout)." The commenter intends to bring a related presentation. | REVISED (MAC: 2017-09-14 09:22:13Z): Make the changes as shown in 11-17/1192r4 (https://mentor.ieee.org/802.11/dcn/17/11-17-1192-04-000m-cr-esp.docx) that are marked with CID "(#56)". These changes make slight modifications to the wording to reduce the expressed level of certainty of the statements, as opposed to the wholesale deletion proposed by the commenter, based on the fact that existing systems do use parameters similar to those listed to make the decisions described in the cited text. | MAC | Motion MAC-ESP | Ready for Motion | MAC: 2017-09-14 09:23:40Z - status set to: Ready for Motion |  |  |  | 2017-09-14 16:33 | MAC
55 | Graham Smith | 25 | 0.1 | 11.46 | 2049 | 13 | T | N | 2049 | 13 | 11.46 |  | V | Matthew Fischer |  |  | Huge paragraph at P2049 L13 is in fact quite simple", but is repeated for each parameter and hence becomes diffivult to comprehend. If the MLME is incapable of determining a vale for EstimatedThroughput it simply returns a 0. If the AverageMSDU size in the MLME-ESTIMATED-THROUGHPUT.request primitive is -1, then the corresponding EstimatedThroughputin the MLME-ESTIMATED-THROUGHPUT.confirm primitive is 0. If the AverageMSDU size is 0, then the correspondoing EstimatedThroughput is calculated using any size but recommends 1500B. Can we try to write it simpler? | "If the MLME is incapable of determining a value for the EstimatedThroughputOutbound or EstimatedThroughputInbound parameter for any access category, then the MLME shall return a value of 0 for the value of that parameter for that access category in the MLME-ESTIMATEDTHROUGHPUT.confirm primitive. If the AverageMSDUSizeOutbound or AverageMSDUSizeInbound parameter for an access category is equal to -1 in the MLME-ESTIMATED-THROUGHPUT.request primitive, the STA shall include a value of 0 in the respective EstimatedThroughputOutbound or EstimatedThroughputInbound parameter for the corresponding access category in the MLME-ESTIMATED-THROUGHPUT.confirm primitive. If the AverageMSDUSizeOutbound or AverageMSDUSizeInbound parameter for an access category is equal to 0 in the MLME-ESTIMATED-THROUGHPUT.request primitive, the STA may use any value for the average MSDU size used in calculating the estimated throughput to be included in the corresponding access category in the respective EstimatedThroughputOutbound or EstimatedThroughputInbound parameter of the MLMEESTIMATED-THROUGHPUT.confirm primitive, but should use a value of 1500 octets. " | REVISED (MAC: 2017-09-14 09:28:31Z): Make the changes shown in 11-17/1192r4 (https://mentor.ieee.org/802.11/dcn/17/11-17-1192-04-000m-cr-esp.docx) tagged with CID "(#55)". These changes break up the paragraph, but do not make the other changes suggested. | MAC | Motion MAC-ESP | Ready for Motion | MAC: 2017-09-14 09:30:06Z - status set to: Ready for Motion |  |  |  | 2017-09-14 16:32 | MAC
54 | Graham Smith | 25 | 0.1 | 11.45 | 2048 | 33 | T | N | 2048 | 33 | 11.45 |  | V | Matthew Fischer |  |  | Where did this "Beacon RSSI" come from (shame on me for missing it) ? What is it used for? I see no dirrect reference to using it anywhere, unless it is P2049L1, and if so why a seperate clause??. Also +/-5dB is useless, differing MCS EVM requirements are much tighter than 5dB, it needs to be +/-1dB. We need to tighten up on all these RSSI measurements, there is no reason why we need to stick to +/- 5dB we should be making a target of 1dB. As many will know I have been advocating the DSC mechanism that uses the Beacon RSSI. As such an algorithm for determining the Beacon RSSI has been presented that accounts for a mobile STA, missed beacons etc. but uses the Beacon RSSI to adjust effective CCA thresheld. This is a good use for Beacon RSSI but even if DSC is adopted there is still no need to have this seperate Clause. | Either change 5dB to 1dB, or delete this clause and all references to dot11BeaconRssi | REVISED (MAC: 2017-09-14 09:33:28Z): Make changes as shown in 11-17/1192r (https://mentor.ieee.org/802.11/dcn/17/11-17-1192-04-000m-cr-esp.docx) tagged with CID "(#54)". In response to the commenter, see 11.45 Beacon RSSI. Accuracy value was agreed upon by discussion among PHY experts. This parameter is already successfully used today in existing systems and while the accuracy might not be as high as desired, experts did not agree that a more accurate value was possible and useful output is generated in real systems with an accuracy estimated to be about 5dB. Commenter can review equation R-2 of Annex R.7 to see where RSSI is used, noting that in the earliest implementations, a simple comparison of RSSI is often employed rather than a calculation such as is described in R.7. | MAC | Motion MAC-ESP | Ready for Motion | MAC: 2017-09-14 09:35:47Z - status set to: Ready for Motion MAC: 2017-06-23 15:30:47Z: Note, this came in with ESP, and is used in R.7 (I think). |  |  |  | 2017-09-14 16:37 | MAC
31 | Graham Smith | 25 | 0.1 | 9.4.2.174 | 1189 | 60 | T | N | 1189 | 60 | 9.4.2.174 |  | V | Matthew Fischer |  |  | "The Estimated Air Time Fraction subfield is 8 bits in length and contains an unsigned integer that represents the predicted percentage of time, linearly scaled with 255 representing 100%, that a new STA joining the BSS will be allocated for PPDUs that contain only MPDUs with the Type subfield equal to Data of the corresponding access category for that STA." "Allocated"? So the STA is using HCCA, or EDCA Admission Control? What scheme is in use here that we have allocation of BW to specific STAs, and traffic? In addition, what is %, the fraction of all traffic or fraction of just that AC traffic? This is unclear, but why have this for every AC and how is this to be interpreted? Also unclear how an AP would even measure this. I am generally unhappy with this, I might make a presentation. | Replace cited with "The Estimated Air Time Fraction subfield is 8 bits in length and contains an unsigned integer that represents the predicted percentage of time, linearly scaled with 255 representing 100%, not used by PPDUs that contain only MPDUs with the Type subfield equal to Data, of the corresponding access category." | REVISED (MAC: 2017-09-14 09:41:44Z): Make changes as shown in 11-17/1192r4 (https://mentor.ieee.org/802.11/dcn/17/11-17-1192-04-000m-cr-esp.docx) marked with CID "(#31)". These changes improve the wording, similar to the requested changes. | MAC | Motion MAC-ESP | Ready for Motion | MAC: 2017-09-14 09:44:00Z - status set to: Ready for Motion |  |  |  | 2017-09-14 16:45 | MAC
30 | Graham Smith | 25 | 0.1 | 9.4.2.174 | 1189 | 26 | T | N | 1189 | 26 | 9.4.2.174 |  | J | Matthew Fischer | 11-17/1192 |  | "A-MPDU aggregation is expected to be performed for MPDUs with the Type subfield equal to Data for the corresponding AC, but A-MSDU aggregation is not expected to be performed for MSDUs for the corresponding AC". Seems to be missing something. | Change cited text after the comma to "but A-MSDU aggregation is not expected to be performed for MSDUs with the Type subfield not equal to Data for the corresponding AC ." | REJECTED (MAC: 2017-09-13 00:06:47Z): Nothing is missing. MPDUs are aggregated into AMPDUs, and MPDUs have a MAC header with a type and subtype and TID. A-MSDUs are built from MSDUs which do not have a MAC header and therefore do not have type or subtype but by definition will eventually be placed into an MPDU of some sort with a type of DATA and any of various subtypes. | MAC | Motion MAC-ESP | Ready for Motion | MAC: 2017-09-14 09:46:35Z - status set to: Ready for Motion MAC: 2017-09-13 00:23:42Z - status set to: Discuss MAC: 2017-09-13 00:06:57Z - status set to: Ready for Motion |  |  |  | 2017-09-15 07:03 | MAC

## Multirate
CID | Commenter | LB | Draft | Clause Number(C) | Page(C) | Line(C) | Type of Comment | Part of No Vote | Page | Line | Clause | Duplicate of CID | Resn Status | Assignee | Submission | Motion Number | Comment | Proposed Change | Resolution | Owning Ad-hoc | Comment Group | Ad-hoc Status | Ad-hoc Notes | Edit Status | Edit Notes | Edited in Draft | Last Updated | Last Updated By
305 | Mark RISON | 25 | 0.1 | 10.7 |  |  | T | N |  |  | 10.7 |  |  | Mark Rison |  |  | The multirate rules are an impenetrable mess. It's impossible to determine whether they are complete, let alone whether they are correct | Rewrite as a flowchart or table, so that it can be seen that the rules are complete and correct |  | MAC | Multirate | [5 empty] | 2017-06-27 20:06 | MAC

## New feature
CID | Commenter | LB | Draft | Clause Number(C) | Page(C) | Line(C) | Type of Comment | Part of No Vote | Page | Line | Clause | Duplicate of CID | Resn Status | Assignee | Submission | Motion Number | Comment | Proposed Change | Resolution | Owning Ad-hoc | Comment Group | Ad-hoc Status | Ad-hoc Notes | Edit Status | Edit Notes | Edited in Draft | Last Updated | Last Updated By
3 | Christopher Hansen | 25 | 0.1 | 10.24.2 | 1523 | 7 | T | Y | 1523 | 7 | 10.24.2 |  |  | Chris Hansen |  |  | Setup of block ack agreement requires too much management overhead | Add an Implicit Block ACK mechanism. Draft text to be provided. |  | MAC | New feature | Submission Required | MAC: 2017-11-02 23:52:26Z - status set to: Submission Required MAC: 2017-06-27 20:04:37Z - status set to: Discuss |  |  |  | 2017-11-02 23:53 | MAC

## Obsolete
CID | Commenter | LB | Draft | Clause Number(C) | Page(C) | Line(C) | Type of Comment | Part of No Vote | Page | Line | Clause | Duplicate of CID | Resn Status | Assignee | Submission | Motion Number | Comment | Proposed Change | Resolution | Owning Ad-hoc | Comment Group | Ad-hoc Status | Ad-hoc Notes | Edit Status | Edit Notes | Edited in Draft | Last Updated | Last Updated By
67 | Graham Smith | 25 | 0.1 | 10.26.5 | 1553 | 38 | T | N | 1553 | 38 | 10.26.5 |  |  | Graham Smith | 11-17/989 |  | Time to remove L-SIG TXOP protection mechanism? | Remove |  | MAC | Obsolete | Submission Required | MAC: 2017-10-06 17:15:20Z - Menzo will review proposed changes. MAC: 2017-09-20 21:34:42Z - status set to: Discuss MAC: 2017-07-11 12:55:33Z - BRC consensus to remove. Requires off-line work. |  |  |  | 2017-11-02 23:49 | MAC
58 | Graham Smith | 25 | 0.1 | 9.3.1.9.2 | 716 | 14 | T | N | 716 | 14 | 9.3.1.9.2 |  |  | Graham Smith | 11-17/1137 |  | Time to remove basic BlockAck variant? | Remove |  | MAC | Obsolete | Submission Required | MAC: 2017-07-11 11:53:23Z - Agreement within BRC to remove. Process and details of removal should include Basic BlockAckReq, Basic BlockAck and NON-HT Block Ack, and will be worked off-line. MAC: 2017-06-21 15:40:08Z: See also CID 57, for the Basic BlockAckReq variant. |  |  |  | 2017-11-02 23:45 | MAC
59 | Graham Smith | 25 | 0.1 | 11.7 | 1806 | 5 | T | N | 1806 | 5 | 11.7 |  |  | Graham Smith | 11-17/1518 |  | Time to remove DLS? | Remove |  | MAC | Obsolete | Submission Required | MAC: 2017-10-06 14:43:32Z - Menzo will review the proposed changes. MAC: 2017-09-20 21:35:56Z - status set to: Discuss MAC: 2017-07-11 12:04:20Z - status set to: Submission Required MAC: 2017-07-11 12:02:53Z: BRC agreement to remove this, and STSL (together). Will require off-line work, including being careful about the generic term "direct link" versus references to the specific feature. Also remove Peer Keey, but again being careful to not break AP Peer Key or TDLS Peer Key. |  |  |  | 2017-11-02 23:49 | MAC
61 | Graham Smith | 25 | 0.1 | 11.5.2.4 | 1802 | 31 | T | N | 1802 | 31 | 11.5.2.4 |  |  | Graham Smith | 11-17/1137 |  | Time to remove Non-HT blockack ? | Remove, also at 2949L25, 2950L6 |  | MAC | Obsolete | Submission Required | MAC: 2017-11-02 23:48:54Z - status set to: Submission Required MAC: 2017-09-20 21:35:37Z - status set to: Discuss MAC: 2017-07-11 11:58:27Z - status set to: Submission Required MAC: 2017-07-11 11:53:23Z - Agreement within BRC to remove. Process and details of removal should include Basic BlockAckReq, Basic BlockAck and NON-HT Block Ack, and will be worked off-line. |  |  |  | 2017-11-02 23:49 | MAC
62 | Graham Smith | 25 | 0.1 | 12.2.5 | 2060 | 4 | T | N | 2060 | 4 | 12.2.5 |  |  | Graham Smith | 11-17/1518 |  | Time to remove STSL support? | Remove |  | MAC | Obsolete | Submission Required | MAC: 2017-10-06 14:43:32Z - Menzo will review the proposed changes. MAC: 2017-09-20 21:35:30Z - status set to: Discuss MAC: 2017-07-11 12:04:31Z - status set to: Submission Required MAC: 2017-07-11 12:02:53Z: BRC agreement to remove this, and STSL (together). Will require off-line work, including being careful about the generic term "direct link" versus references to the specific feature. Also remove Peer Keey, but again being careful to not break AP Peer Key or TDLS Peer Key. |  |  |  | 2017-11-02 23:50 | MAC
63 | Graham Smith | 25 | 0.1 | 12.3.1 | 2062 | 6 | T | N | 2062 | 6 | 12.3.1 |  |  | Graham Smith | 11-17/1504 |  | Time to remove all pre-RSNA security mechanisms other than Open System authentication? WEP | Remove |  | MAC | Obsolete | Submission Required | MAC: 2017-10-06 14:51:26Z - 11-17/1504r2 captures discussion, and more review topics. Mike Montemurro agrees to help with the review, to produce a complete change proposal. Will bring back. Decision in January 2018. MAC: 2017-07-11 12:24:37Z: Discussed by BRC. Mixed opinions if we should remove it. Noted that it is deprecated, and not marked obsolete (no "warning" given that it might be removed). Legal concerns, perhaps. Other concerns. See 11-17/989r1 for more discussion. |  |  |  | 2017-11-02 23:51 | MAC
57 | Graham Smith | 25 | 0.1 | 9.3.1.8.2 | 712 | 8 | T | N | 712 | 8 | 9.3.1.8.2 |  |  | Graham Smith | 11-17/1137 |  | Time to remove BlockAckReq? | Remove |  | MAC | Obsolete | Submission Required | MAC: 2017-07-11 11:53:23Z - Agreement within BRC to remove. Process and details of removal should include Basic BlockAckReq, Basic BlockAck and NON-HT Block Ack, and will be worked off-line. MAC: 2017-06-21 15:38:33Z: Really, a suggestion to remove Basic BlockAckReq variant, which is obsolete in -2016. See also CID 58, for the Basic BlockAck variant. |  |  |  | 2017-11-02 23:45 | MAC
65 | Graham Smith | 25 | 0.1 | 9.4.2.5 | 845 | 40 | T | N | 845 | 40 | 9.4.2.5 |  |  | Graham Smith | 11-17/1519 |  | Time to remove PCF ? | Remove, also at 1008 L45, 1312 L20, P1399L10, P1438 L 24 (10.4) |  | MAC | Obsolete | Submission Required | MAC: 2017-10-13 15:09:19Z - Changes drafted. Needs a reviewer. Agreed to rename PIFS to Priority Interfame Space" MAC: 2017-09-20 21:35:14Z - status set to: Discuss MAC: 2017-07-11 12:54:18Z: Agreement by BRC to remove. Also remove (or greatly simplify) "service class" for non-QoS STAs. Requires off-line work. |  |  |  | 2017-11-02 23:52 | MAC
198 | Mark RISON | 25 | 0.1 | 11.9.3 | 1818 | 1 | T | N | 1818 | 1 | 11.9.3 |  |  | Mark Hamilton |  |  | Quiet Channel does not work in an IBSS and probably doesn't work in an MBSS either. See further discussion under CID 7271 in 16/0276 | Delete or deprecate use of Quiet Channel elements in MBSSen |  | MAC | Obsolete | Discuss |  |  |  |  | 2017-09-15 01:18 | MAC
69 | Graham Smith | 25 | 0.1 | 10.3.2.3.2 | 1409 | 38 | T | N | 1409 | 38 | 10.3.2.3.2 |  |  | Graham Smith | 11-17/1520 |  | Time to remove RIFS? | Remove |  | MAC | Obsolete | Submission Required | MAC: 2017-10-13 15:11:57Z - Need to confirm the text at P2588.22 only applies for RIFS transmissions; the existing text is ambiguous. Otherwise, changes are shown in 11-17/1520. Plan to motion in November. MAC: 2017-07-11 13:11:55Z: BRC discussed. Somewhat mixed opinions, leaning toward removing it. Will consider more later. |  |  |  | 2017-11-02 23:48 | MAC
70 | Graham Smith | 25 | 0.1 | B4.17.1 | 2970 | 8 | T | N | 2970 | 8 | B4.17.1 |  |  | Graham Smith | 11-17/1137 |  | HT-delayed block ack obsolete? But I see 50 other instances of HT-delayed Block ack where obsolete is not mentioned. Which is in error? | Is it obsolete or not? Correct. |  | MAC | Obsolete | Submission Required | MAC: 2017-09-19 16:38:50Z - status set to: Submission Required |  |  |  | 2017-11-02 23:51 | MAC
72 | Graham Smith | 25 | 0.1 | Annex G | 3581 | 1 | T | N | 3581 | 1 | Annex G |  |  | Graham Smith | 11-17/1261 |  | I note that Annex G is Normative. Does anyone actually refer to this? Checking it against the main text I would say is impossible. Does it serve any practical purpose? What would be the effect of removing it? All I see in the text are generality statements "see Annex G" never do I see a specific place in Annex G which is 15 pages long! | Consider removing Annex G or form a task group to check all the hieroglyphics contained therein as to their accuracy and compliance with the main text. Then make the references in the main text specific to a place in the 15 pages of Annex G. If no-one volunteers, back to deleting? |  | MAC | Obsolete | Discuss | MAC: 2017-09-20 21:48:36Z - status set to: Discuss |  |  |  | 2017-09-20 21:49 | MAC
137 | Mark RISON | 25 | 0.1 |  |  |  | G | N | [5 empty] | Graham Smith |  |  | We should not include obsolete material | Delete all material described as obsolete |  | MAC | Obsolete | [5 empty] | 2017-08-18 13:16 | MAC
174 | Mark RISON | 25 | 0.1 | 10.21.5 | 1482 | 29 | T | N | 1482 | 29 | 10.21.5 |  |  | Mark Hamilton |  |  | Coverage classes are not interoperable, because there is no mechansim for an AP to know whether a STA supports them (and thence to deny association if it doesn't) | Mark coverage classes as obsolete and subject to deletion in a future version of the standard |  | MAC | Obsolete | Discuss |  |  |  |  | 2017-09-15 01:18 | MAC
197 | Mark RISON | 25 | 0.1 | 11.9.3 | 1818 | 1 | T | N | 1818 | 1 | 11.9.3 |  |  | Mark Hamilton |  |  | Quiet Channel does not work in an IBSS because it's set by the BSS starter and replicated forever after. See further discussion under CID 7271 in 16/0276 | Delete or deprecate use of Quiet Channel elements in IBSSen |  | MAC | Obsolete | Discuss |  |  |  |  | 2017-09-15 01:18 | MAC
64 | Graham Smith | 25 | 0.1 | 20.5.1 | 2627 | 7 | T | N | 2627 | 7 | 20.5.1 |  |  | Graham Smith | 11-17/1238 |  | Time to remove DMG OFDM? | Remove |  | MAC | Obsolete |  | MAC: 2017-08-09 14:14:23Z (TGay call) - General support. Removal is more complicated, including MCS rates, dynamic tone pairing, PHY timing and procedures, etc. Need a detailed contribution. (Carlos C, Assaf and Lei can help.) MAC: 2017-07-11 12:42:34Z: Might be being fixed in 11ay. Need to check with them, before taking action. |  |  |  | 2017-08-17 15:24 | MAC

## Operating classes
CID | Commenter | LB | Draft | Clause Number(C) | Page(C) | Line(C) | Type of Comment | Part of No Vote | Page | Line | Clause | Duplicate of CID | Resn Status | Assignee | Submission | Motion Number | Comment | Proposed Change | Resolution | Owning Ad-hoc | Comment Group | Ad-hoc Status | Ad-hoc Notes | Edit Status | Edit Notes | Edited in Draft | Last Updated | Last Updated By
337 | Peter Ecclesine | 25 | 0.1 | 10.21.3 | 1481 | 63 | T | N | 1481 | 63 | 10.21.3 |  |  | Peter Ecclesine | 11-17-0950 |  | There should be global client operating classes that uniquely specify highest bandwidth offered across all channels, and when present in probe, (re)association requests mean that Supported Channels element(s) is/are not present. For example, a single new 20 MHz global operating class signals 20 MHz global classes 115, 118, 121, 124 and 125 are all supported across channels 36-165. A single new 40 MHz global operating class signals global 20 MHz classes and 40 MHz global classes 115, 117, 119, 120, 122, 123, 126 and 127 are all supported across channels 36-165. A single new 80 MHz global operating class signals global 20 MHz, 40 MHz and 80 MHz global class 128 are all supported across channels 36-165. A single new 160 MHz global operating class signals global 20 MHz, 40 MHz, 80 MHz and 160 MHz global classes 129 and 130 are all supported across channels 36-165. | Commenter will contribute draft text if there is interest in operating super-classes to reduce the time taken in multi-band probe, association and channel switch processes. |  | MAC | Operating classes | Discuss | MAC: 2017-08-18 14:24:28Z: Reviewed 11-17/950r1. Feedback is needed. |  |  |  | 2017-08-18 14:25 | MAC

## QoS
CID | Commenter | LB | Draft | Clause Number(C) | Page(C) | Line(C) | Type of Comment | Part of No Vote | Page | Line | Clause | Duplicate of CID | Resn Status | Assignee | Submission | Motion Number | Comment | Proposed Change | Resolution | Owning Ad-hoc | Comment Group | Ad-hoc Status | Ad-hoc Notes | Edit Status | Edit Notes | Edited in Draft | Last Updated | Last Updated By
74 | Graham Smith | 25 | 0.1 | 9.4.2.78 | 1066 | 18 | T | N | 1066 | 18 | 9.4.2.78 |  |  | Graham Smith |  |  | "The STA Count field specifies the number of associated QoS STAs that have indicated QoS traffic capability of the corresponding AC." What is the timescale that the phrase "have indicated QoS trafic capability" meant to convey? Is it since formation of the BSS, and actually used the AC or just registered as a QoS STA?That is not clear. I assume the idea is that we want to identify STAs that are capable of and are using VO and VI traffic? The AP needs to note that this particular STA sent VI or VO traffic in the past? OR are we more interested in what it has done lately, say in the last day, last hour, etc. These days most if not all STAs are QoS STAs so to make this a useful IE, I would suggest a time limit should be used. or at least the STA should have actually used the AC. Having said that I do wonder how useful this IE is. | Replace cited text, with either "The STA Count field specifies the number of associated QoS STAs that have transmitted QoS traffic of the corresponding AC." OR "The STA Count field specifies the number of associated QoS STAs that have transmitted QoS traffic of the corresponding AC within the last 24 hours." |  | MAC | QoS |  | MAC: 2017-08-11 14:59:31Z: Might be refering to the QoS Traffic Capability IE (optionally sent by an WNM non-AP STA). Needs further investigation. |  |  |  | 2017-08-11 15:01 | MAC

## RNR
CID | Commenter | LB | Draft | Clause Number(C) | Page(C) | Line(C) | Type of Comment | Part of No Vote | Page | Line | Clause | Duplicate of CID | Resn Status | Assignee | Submission | Motion Number | Comment | Proposed Change | Resolution | Owning Ad-hoc | Comment Group | Ad-hoc Status | Ad-hoc Notes | Edit Status | Edit Notes | Edited in Draft | Last Updated | Last Updated By
341 | Roger Marks | 25 | 0.1 | 9.4.2.171.2 | 1185 | 18 | T | N | 1185 | 18 | 9.4.2.171.2 |  |  | Roger Marks |  |  | The TBTT Information Set may include references to various APs, whose SSID could vary. Therefore, the description of the Filtered Neighbor AP subfield should be clarified to reference each AP rather than to "APs", which could be understood to mean either some or all. | Change the paragraph at Page 1185 Lines 18-23 as follows: The Filtered Neighbor AP subfield is 1 bit in length.When included in the Probe Response frame, it is set to 1 if the SSID of <insert>each</insert> AP<delete>s</delete> in this Neighbor AP Information field matches the specific SSID in the corresponding Probe Request frame. When included in the Beacon frame, it is set to 1 if the SSID of <insert>each</insert> AP<delete>s</delete> in this Neighbor AP Information field matches the specific SSID in the containing Beacon frame. It is set to 0 otherwise. |  | MAC | RNR | Submission Required | Had proposal (but waiting for overall RNR updates): Change the paragraph at Page 1185 Lines 18-23 as follows: " The Filtered Neighbor AP subfield is 1 bit in length. When included in the Probe Response frame, it is set to 1 if the SSID of <insert>all</insert> APs in this Neighbor AP Information field matches the specific SSID in the corresponding Probe Request frame. When included in the Beacon frame, it is set to 1 if the SSID of <insert>all</insert> APs in this Neighbor AP Information field matches the specific SSID in the containing Beacon frame. It is set to 0 otherwise. MAC: 2017-08-16 23:14:16Z - status set to: Review |  |  |  | 2017-11-02 23:40 | MAC
340 | Roger Marks | 25 | 0.1 | 9.4.2.171.2 | 1185 | 14 | T | Y | 1185 | 14 | 9.4.2.171.2 |  |  | Roger Marks | 11-17/667 |  | The sentence "The TBTT Information Field Type subfield is 2 bits in length and defines the structure of the TBTT Information field. Values 2 and 3 are reserved." leaves the TBTT Information Field Type [TIFT] value ambiguous. Specifying TIFT values can make the RNR more useful by notifying the STA of properties of the neighbor. Also, the sentence inaccurately indicates that the TBTT Information field structure is defined by the TIFT; that function was deleted during the development of the P802.11ai draft. | Change the paragraph at Page 1185 Lines 14-16 as follows: The TBTT Information Field Type subfield is 2 bits in length <delete> and defines the structure of the TBTT Information field. Values 2 and 3 are reserved</delete> <insert> and set in accordance with Table 9-258aa </insert> . following that paragraph with new Table 9-582a as detailed in IEEE 802.11-17/0667 (r1 or more recent version). For more detailed explanation of proposed change, see IEEE 802.11-17/0666 (r1 or more recent version). |  | MAC | RNR | Submission Required | MAC: 2017-09-20 21:38:28Z - status set to: Submission Required |  |  |  | 2017-11-02 23:48 | MAC
14 | Emily Qi | 25 | 0.1 | 9.4.2.171.2 | 1185 | 16 | T | Y | 1185 | 16 | 9.4.2.171.2 |  |  | Roger Marks |  |  | "Values 2 and 3 are reserved" . What about values "0" and "1"? | Please clarify. |  | MAC | RNR |  | See CID 340 |  |  |  | 2017-11-02 23:41 | MAC

## TSPEC
CID | Commenter | LB | Draft | Clause Number(C) | Page(C) | Line(C) | Type of Comment | Part of No Vote | Page | Line | Clause | Duplicate of CID | Resn Status | Assignee | Submission | Motion Number | Comment | Proposed Change | Resolution | Owning Ad-hoc | Comment Group | Ad-hoc Status | Ad-hoc Notes | Edit Status | Edit Notes | Edited in Draft | Last Updated | Last Updated By
218 | Mark RISON | 25 | 0.1 | 11.3.5.4 |  |  | T | N |  |  | 11.3.5.4 |  |  | Graham Smith |  |  | It is not clear whether TSPECs are preserved across reassociation to the same AP. Consider what happens if e.g. the TS Info Ack Policy is Block Ack (since the BA agreements have been reset). If reassociation to the same AP preserves TSes, you'd be left with a TS with BA policy without a BA agreement. 11.4.9.1 says "All TSPECs that have been set up shall be deleted upon disassociation and reassociation." (but note this contradicts 11.4.9.2's (DMG-only) "A non-AP and non-PCP STA that associates, disassociates or reassociates (except for reassociation to the same AP) shall locally delete all existing allocations and all TSs that have been established using a PTP TSPEC.") Note that what other specifications do and don't do is not relevant to what the specification of IEEE Std 802.11 STAs are required to do. | At the end of the first numbered list in 11.3.5.4 add "TSes established by a TSPEC element whose TS Info Ack Policy subfield was equal to Block Ack". At the end of the second numbered list in 11.3.5.4 add "TSes established by a TSPEC element whose TS Info Ack Policy subfield was not equal to Block Ack". Also change "All TSPECs that have been set up shall be deleted upon disassociation and reassociation. Reassociation causes" to "All TSPECs that have been set up shall be deleted upon disassociation and upon reassociation to a different AP. Reassociation to a different AP causes". |  | MAC | TSPEC |  | MAC: 2017-08-11 15:05:34Z: Reviewed 11-17/988r1. No immediate objections, but need to consider more, especially whether CID 218 is sufficiently covered. |  |  |  | 2017-08-22 16:58 | MAC
17 | Graham Smith | 25 | 0.1 | 11.3.5.4 | 1774 | 7 | T | N | 1774 | 7 | 11.3.5.4 |  |  | Graham Smith |  |  | "All TSPECs that have been set up shall be deleted upon disassociation and re-association. (11md D0.1 11.4.9.1 P1794L1)" 11.3.5.4 Correct list of items deleted on re-association to include TSPECs P1774L7 | Add TSPECs as 11) |  | MAC | TSPEC |  | MAC: 2017-08-11 15:05:34Z: Reviewed 11-17/988r1. No immediate objections, but need to consider more, especially whether CID 218 is sufficiently covered. |  |  |  | 2017-08-11 15:08 | MAC