## Title
IEEE P802.11 Wireless LANs
Submission
Designator: | doc.: IEEE 802.11-17/0927r12
Venue Date: | December 2017
First Author: | Mark Hamilton, Ruckus/Brocade
Subject: | REVmd Working Group Comments for MAC ad-hoc
Full Date: | 2017-12-08
Author(s): | Name(s) | Mark Hamilton
| Company | Ruckus/Brocade
Address
Phone:
Fax:
| email: | mark.hamilton@brocade.com
Abstract:
This document contains comments in the "MAC ad hoc" group, submitted on REVmd Comment Collections and WG Ballots on the published IEEE Std 802.11-2016 and subsequent amendments.

## Revision History
Revision | Date | Description
0 | 2017-06-23 | Initial revision after WG Comment Collection.
1 | 2017-06-23 | Moved Comment Groups {DMG, MAC-PHY, Power saving, and Security} to PHY Ad-hoc
2 | 2017-06-29 | Adds Assignee for all CIDs (not all have agreed,yet, though :) ), adds submission for some CIDs
3 | 2017-07-12 | CIDs ready for motion on "Motion MAC-A": 88, 105, 343, 344, 345, 349, 352, 353, 354. BRC discussion on 'Obsolete' CIDs: 57, 58, 59, 60, 61, 62, 63, 64, 65, 66, 67, 69. Took 'Obsolete' CIDs from other ad-hocs: 67, 69, 70, 72, 137, 198.
4 | 2017-07-12 | Fixed resolution for CID 88 to capture the Ad-hoc notes and agreement of the BRC (database error correction)
5 | 2017-08-18 | CIDs ready for motion on "Motion MAC-B" (from Thursday afternoon of Berlin F2F): 255, 227, 220, 200, 365, 364, 336. CIDs ready for motion on "Motion MAC-C" (collecting resolutions from teleconferences, so far): 53, 52, 35, 34, 33.
6 | 2017-09-04 | CIDs ready for motion, added to "Motion MAC-C" tab: 186,187.
7 | 2017-09-14 | CIDs ready for motion on "Motion MAC-D" (from Waikoloa F2F, through Wednesday evening): 219, 178, 162, 161, 155, 149, 83, 110, 109, and CIDs ready for motion on "Motion MAC-ESP" from document 11-17/1192r4: 259, 215, 56, 55, 54, 31.
8 | 2017-09-14 | CIDs ready for motion on "Motion MAC-E" tab (from Waikoloa F2F, Thurs PM1): 330, 281, 230, 185, 181, 160, 142, 132, 363, 23, 42, 41, 39.
9 | 2017-09-14 | Updates from Waikoloa F2F, Thus PM2; CIDs ready for motion on "Motion MAC-F" tab: 87, 113, 46, 43, 37, 36. Prior motioned CIDs moved to EDITOR (and out of this sheet).
10 | 2017-11-02 | Updates from teleconferences. CIDs ready for motion on "Motion MAC-G": 326, 266, 357, 66, 60, 51, 50, 15.
11 | 2017-11-09 | CIDs ready for motion on "Motion MAC-H" tab (from Orlando F2F, Mon/Tues/Wed: 294, 189, 163, 112.
12 | 2017-12-08 | CIDs ready for motion on "Motion MAC-I" tab (Friday, at Orlando F2F): 264, 198, 197, 148. CIDs ready for motion on "Motion MAC-J" tab (from Piscataway ad hoc F2F): 301, 282, 231, 218, 152, 137, 74, 72, 17, 351, 47, 40.

## Motion MAC-I
CID | Commenter | LB | Draft | Clause Number(C) | Page(C) | Line(C) | Type of Comment | Part of No Vote | Page | Line | Clause | Duplicate of CID | Resn Status | Assignee | Submission | Motion Number | Comment | Proposed Change | Resolution | Owning Ad-hoc | Comment Group | Ad-hoc Status | Ad-hoc Notes | Edit Status | Edit Notes | Edited in Draft | Last Updated | Last Updated By
264 | Mark RISON | 25 | 0.1 |  |  |  | T | N |  |  |  |  | V | Mark Rison | 11-17/1243 |  | Things like "The MPDUs resulting from the fragmentation of an MSDU or MMPDU are sent as independent transmissions, each of which is separately acknowledged." "If additional fragments of an individually addressed MSDU or MMPDU are received after its dot11MaxReceiveLifetime is exceeded, those fragments shall be acknowledged and discarded." "However, an acknowledgment shall be sent in response to a duplicate fragment of an individually addressed MSDU or MMPDU." are a statement of the general case but do not apply to the (esoteric) case of QoSNoAck/No Ack | Ensure that all references to acknowledgement have a suitable exception for frames transmitted with No Ack ack policy | REVISED (MAC: 2017-11-09 20:14:50Z): Incorporate the changes shown under “Proposed changes” in 11-17/1243r4 <https://mentor.ieee.org/802.11/dcn/17/11-17-1243-04-000m-resolutions-for-some-comments-on-11md-d0-1-cc25.docx> for CID 264, which make it clear that No Ack QoS Data frames and Action No Ack frames are never acked. | MAC | Motion MAC-I | Ready for Motion | MAC: 2017-11-09 20:22:07Z - status set to: Ready for Motion MAC: 2017-10-13 14:34:38Z - Don't agree we can do this in a NOTE. Either make a normative statement that this overrides other mentions, or add a normative statement that "acknowledged" includes an explicit ack (when that's the mode) or not sending anything (when the mode is No Ack). MAC: 2017-10-13 14:34:33Z - status set to: Submission Required |  |  |  | 2017-11-09 20:22 | MAC
198 | Mark RISON | 25 | 0.1 | 11.9.3 | 1818 | 1 | T | N | 1818 | 1 | 11.9.3 |  | V | Mark Hamilton |  |  | Quiet Channel does not work in an IBSS and probably doesn't work in an MBSS either. See further discussion under CID 7271 in 16/0276 | Delete or deprecate use of Quiet Channel elements in MBSSen | REVISED (MAC: 2017-11-09 21:29:46Z): Make the changes shown under “Proposed changes” for CIDs 197 and 198 in 11-17/1243r5, which clarify the quietening behaviour for MBSS STAs. | MAC | Motion MAC-I | Ready for Motion | MAC: 2017-11-09 21:33:13Z - status set to: Ready for Motion MAC: 2017-11-07 19:42:49Z - status set to: Submission Required |  |  |  | 2017-11-09 21:33 | MAC
197 | Mark RISON | 25 | 0.1 | 11.9.3 | 1818 | 1 | T | N | 1818 | 1 | 11.9.3 |  | V | Mark Hamilton |  |  | Quiet Channel does not work in an IBSS because it's set by the BSS starter and replicated forever after. See further discussion under CID 7271 in 16/0276 | Delete or deprecate use of Quiet Channel elements in IBSSen | REVISED (MAC: 2017-11-09 21:28:49Z): Make the changes shown under “Proposed changes” for CIDs 197 and 198 in 11-17/1243r5, which disallow use of Quiet Channel elements for IBSS STAs, and indicate quietening is basically broken for IBSS STAs. | MAC | Motion MAC-I | Ready for Motion | MAC: 2017-11-09 21:30:38Z - status set to: Ready for Motion MAC: 2017-11-07 19:42:37Z - status set to: Submission Required |  |  |  | 2017-11-09 21:31 | MAC
148 | Mark RISON | 25 | 0.1 | 9.4.2.22.18 | 937 | 47 | T | N | 937 | 47 | 9.4.2.22.18 |  | V | Ganesh Venkatesan | 11-17/1078 |  | "The Measurement Start Time field contains the least significant 4 octets of the TSF (synchronized with the associated AP) at the time (+/- 32 us) at which the initial Fine Timing Measurement frame was transmitted where the timestamps of both the frame and response frame were successfully measured." -- no measurement is done with the iFTM, except when both the initiator and the responder set the ASAP bit to 1 | Change "initial" to "first" in the cited text | REVISED (MAC: 2017-11-09 19:41:40Z): Change "initial" to "first" at P937.48. Also add a sentence at the end of the same paragraph, "For example, this is FTM_2 in Figure 11-36, and FTM_1 in Figure 11-37." | MAC | Motion MAC-I | Ready for Motion | MAC: 2017-11-09 19:41:54Z - status set to: Ready for Motion MAC: 2017-11-09 19:37:10Z - Revised. Change "initial" to "first" at P937.48. Also add a sentence at the end of the same paragraph, "For example, this is FTM_2 in Figure 11-36, and FTM_1 in Figure 11-37." MAC: 2017-08-18 14:35:46Z - Leaning away from creating new frames with capital "I". Rather, change "initial" to "first" as suggested, but re-write the sentence to be more clear that the successful timestamp measurements are what's important. MAC: 2017-06-21 16:52:46Z: If the "initial Fine Timing Measurement frame" is special ("initial" doesn't mean "first"), perhaps we should capitalize the 'I' in 'Initial', and treat this as a unique frame? |  |  |  | 2017-11-09 19:43 | MAC

## Motion MAC-J
CID | Commenter | LB | Draft | Clause Number(C) | Page(C) | Line(C) | Type of Comment | Part of No Vote | Page | Line | Clause | Duplicate of CID | Resn Status | Assignee | Submission | Motion Number | Comment | Proposed Change | Resolution | Owning Ad-hoc | Comment Group | Ad-hoc Status | Ad-hoc Notes | Edit Status | Edit Notes | Edited in Draft | Last Updated | Last Updated By
301 | Mark RISON | 25 | 0.1 |  |  |  | E | N |  |  |  |  | V | Mark Hamilton |  |  | "FST" is an action (fast session transfer), so what's an "FST session"? It doesn't make sense to say that an FST session is the state resulting from the operation of the FST session setup protocol -- a session is clearly not a state | Change all instances of "FST session" to "FST-capable association" | REVISED (MAC: 2017-12-08 18:19:32Z): Move the paragraph at P240.30 to replace the paragraph at P240.14. After the first occurance of "FST session" in 11.33 (P2000.46), add "(see 4.9.4)". | MAC | Motion MAC-J | Ready for Motion | MAC: 2017-12-08 18:19:18Z - status set to: Ready for Motion An "FST session" is better defined at P240.30. Suggest deleting the sentence at P240.14, and moving the paragraph at P240.30 to be at P240.14. Consider adding something like this near the top of 11.33, also. At first occurance of "FST session" in 11.33, add "(see 4.9.4)". |  |  |  | 2017-12-08 18:20 | MAC
282 | Mark RISON | 25 | 0.1 | 10.3.4.4 |  |  | T | N |  |  | 10.3.4.4 |  | V | Graham Smith | 11-17/987 |  | There are several issues with the [QS]SRC/LRC stuff: sometimes it's per-MPDU (p.1290 in mc/D6.0), sometimes it's per-MSDU/MMPDU (p.1295); sometimes it's Data frames only (p.1290), sometimes Management too (p.1295) | Frankly, I can't work it out. Tell me whether SRC/LRC is per-MPDU or per-MSDU/MMPDU, and whether it includes Managament frames/MMPDUs, and I'll come up with the changes | REVISED (MAC: 2017-12-07 17:53:54Z) - Incorporate the changes in 11-17/0987r11 (https://mentor.ieee.org/802.11/dcn/17/11-17-0987-11-000m-resolutions-for-dcf-and-edca-comments-d0-1.docx) for CID 282 which makes a minor change to add “or Management" and “of” to the noted clauses. | MAC | Motion MAC-J | Ready for Motion | MAC: 2017-12-07 17:56:59Z - status set to: Ready for Motion MAC: 2017-11-06 20:27:05Z - See draft resolution above, per Monday PM1. MAC: 2017-07-13 12:29:00Z - BRC discussed 11-17/987. General agreement this should apply to Data and Management frames (or, more correctly, MPDUs with type Data or Management). Need more consideration offline to work out details. |  |  |  | 2017-12-07 17:57 | MAC
231 | Mark RISON | 25 | 0.1 | 11.2.7 |  |  | E | N |  |  | 11.2.7 |  | V | Mark Hamilton |  |  | "Immediately following the ATIM window/Awake Window," -- non-DMG STAs do not have an awake window (or at least not this kind of awake window) | Change "ATIM window/Awake Window" to "ATIM window (for an IBSS STA) and/or Awake Window (for a DMG STA)" throughout the referenced subclause | REVISED (MAC: 2017-12-07 19:07:23Z): Change "ATIM window/Awake Window" to "ATIM window (for an IBSS STA) or Awake Window (for a non-IBSS DMG STA)" throughout the referenced subclause (7 locations). | MAC | Motion MAC-J | Ready for Motion | MAC: 2017-12-07 19:08:53Z - status set to: Ready for Motion Mark R discussion (see email). P1619.4 says CBAPs are only with an AP or PCP. P1761.1, says Awake Windows start at the beginning of a CBAP. Therefore, Awake Window requires AP or PCP, and is not related to (DMG) IBSS. So: Change to "ATIM window (for an IBSS STA) or Awake Window (for a non-IBSS DMG STA)" throughout the referenced subclause (7 locations). |  |  |  | 2017-12-07 19:09 | MAC
218 | Mark RISON | 25 | 0.1 | 11.3.5.4 |  |  | T | N |  |  | 11.3.5.4 |  | V | Graham Smith | 11-17/988 |  | It is not clear whether TSPECs are preserved across reassociation to the same AP. Consider what happens if e.g. the TS Info Ack Policy is Block Ack (since the BA agreements have been reset). If reassociation to the same AP preserves TSes, you'd be left with a TS with BA policy without a BA agreement. 11.4.9.1 says "All TSPECs that have been set up shall be deleted upon disassociation and reassociation." (but note this contradicts 11.4.9.2's (DMG-only) "A non-AP and non-PCP STA that associates, disassociates or reassociates (except for reassociation to the same AP) shall locally delete all existing allocations and all TSs that have been established using a PTP TSPEC.") Note that what other specifications do and don't do is not relevant to what the specification of IEEE Std 802.11 STAs are required to do. | At the end of the first numbered list in 11.3.5.4 add "TSes established by a TSPEC element whose TS Info Ack Policy subfield was equal to Block Ack". At the end of the second numbered list in 11.3.5.4 add "TSes established by a TSPEC element whose TS Info Ack Policy subfield was not equal to Block Ack". Also change "All TSPECs that have been set up shall be deleted upon disassociation and reassociation. Reassociation causes" to "All TSPECs that have been set up shall be deleted upon disassociation and upon reassociation to a different AP. Reassociation to a different AP causes". | REVISED (MAC: 2017-12-08 16:05:39Z): Add at 1774.8 (the following states, agreements and allocations shall be deleted or reset to initial values) “11) TSPECs 12) DMG TSPECs” Add at 1774.28 (The following states, agreements and allocations are not affected by the reassociation procedure) “13) PTP TSPECs” | MAC | Motion MAC-J | Ready for Motion | MAC: 2017-12-08 16:06:46Z - status set to: Ready for Motion MAC: 2017-12-08 15:52:31Z - status set to: Submission Required MAC: 2017-08-11 15:05:34Z: Reviewed 11-17/988r1. No immediate objections, but need to consider more, especially whether CID 218 is sufficiently covered. |  |  |  | 2017-12-08 16:07 | MAC
152 | Mark RISON | 25 | 0.1 | 9.4.2.21.19 | 889 | 63 | T | N | 889 | 63 | 9.4.2.21.19 |  | V | Mark Hamilton |  |  | "The FTM Range Subelements field includes a concatenation of at least Minimum AP Count Neighbor Report subelements" -- does this mean they have to be back to back (no other subelements interspersed)? | Change the cited sentence to "The FTM Range Subelements field includes at least Minimum AP Count Neighbor Report subelements" | REVISED (MAC: 2017-12-07 19:57:22Z): Replace the cited sentence with, "The number of Neighbor Report subelements included in the FTM Range Subelements field is at least the value of the Minimum AP Count field." | MAC | Motion MAC-J | Ready for Motion | MAC: 2017-12-07 20:01:25Z - status set to: Ready for Motion Agree with intent. But, proposed text makes it sound like it could include others things, too, besides NRs. Also a bit hard to parse. We probably just need to use more words here. "comprises" might help. "The FTM Range Subelements field includes one or more Neighbor Report subelements. The number of Neighbor Report subelements is at least the value of the Minimum AP Count field." |  |  |  | 2017-12-08 02:56 | MAC
137 | Mark RISON | 25 | 0.1 |  |  |  | G | N |  |  |  |  | J | Graham Smith |  |  | We should not include obsolete material | Delete all material described as obsolete | REJECTED (MAC: 2017-12-07 19:44:18Z): The comment fails to identify changes in sufficient detail so that the specific wording of the changes that will satisfy the commenter can be determined. Note that other comments citing specific obsolete mechanisms have resulted in some of these being removed. | MAC | Motion MAC-J | Ready for Motion | MAC: 2017-12-07 19:47:03Z - status set to: Ready for Motion |  |  |  | 2017-12-07 19:47 | MAC
74 | Graham Smith | 25 | 0.1 | 9.4.2.78 | 1066 | 18 | T | N | 1066 | 18 | 9.4.2.78 |  | J | Graham Smith | 11-17/988 |  | "The STA Count field specifies the number of associated QoS STAs that have indicated QoS traffic capability of the corresponding AC." What is the timescale that the phrase "have indicated QoS trafic capability" meant to convey? Is it since formation of the BSS, and actually used the AC or just registered as a QoS STA?That is not clear. I assume the idea is that we want to identify STAs that are capable of and are using VO and VI traffic? The AP needs to note that this particular STA sent VI or VO traffic in the past? OR are we more interested in what it has done lately, say in the last day, last hour, etc. These days most if not all STAs are QoS STAs so to make this a useful IE, I would suggest a time limit should be used. or at least the STA should have actually used the AC. Having said that I do wonder how useful this IE is. | Replace cited text, with either "The STA Count field specifies the number of associated QoS STAs that have transmitted QoS traffic of the corresponding AC." OR "The STA Count field specifies the number of associated QoS STAs that have transmitted QoS traffic of the corresponding AC within the last 24 hours." | REJECTED (MAC: 2017-12-08 18:34:02Z): The AP is simply reporting the associated non-AP STAs that have sent their AC requirements in the their re(association) requests. | MAC | Motion MAC-J | Ready for Motion | MAC: 2017-12-08 18:34:23Z - status set to: Ready for Motion MAC: 2017-12-08 16:39:20Z - status set to: Submission Required MAC: 2017-08-11 14:59:31Z: Might be refering to the QoS Traffic Capability IE (optionally sent by an WNM non-AP STA). Needs further investigation. |  |  |  | 2017-12-08 18:36 | MAC
72 | Graham Smith | 25 | 0.1 | Annex G | 3581 | 1 | T | N | 3581 | 1 | Annex G |  | J | Graham Smith | 11-17/1261 |  | I note that Annex G is Normative. Does anyone actually refer to this? Checking it against the main text I would say is impossible. Does it serve any practical purpose? What would be the effect of removing it? All I see in the text are generality statements "see Annex G" never do I see a specific place in Annex G which is 15 pages long! | Consider removing Annex G or form a task group to check all the hieroglyphics contained therein as to their accuracy and compliance with the main text. Then make the references in the main text specific to a place in the 15 pages of Annex G. If no-one volunteers, back to deleting? | REJECTED (MAC: 2017-12-07 17:49:06Z): A Normative definition of Frame exchange sequence is required and Annex G provides this Definition. | MAC | Motion MAC-J | Ready for Motion | MAC: 2017-12-07 17:49:46Z - status set to: Ready for Motion MAC: 2017-09-20 21:48:36Z - status set to: Discuss |  |  |  | 2017-12-07 17:52 | MAC
17 | Graham Smith | 25 | 0.1 | 11.3.5.4 | 1774 | 7 | T | N | 1774 | 7 | 11.3.5.4 |  | V | Graham Smith | 11-17/988 |  | "All TSPECs that have been set up shall be deleted upon disassociation and re-association. (11md D0.1 11.4.9.1 P1794L1)" 11.3.5.4 Correct list of items deleted on re-association to include TSPECs P1774L7 | Add TSPECs as 11) | REVISED (MAC: 2017-12-08 16:06:58Z):Add at 1774.8 (the following states, agreements and allocations shall be deleted or reset to initial values) “11) TSPECs 12) DMG TSPECs” Add at 1774.28 (The following states, agreements and allocations are not affected by the reassociation procedure) “13) PTP TSPECs” | MAC | Motion MAC-J | Ready for Motion | MAC: 2017-12-08 16:07:04Z - status set to: Ready for Motion MAC: 2017-12-08 15:52:06Z - status set to: Submission Required MAC: 2017-08-11 15:05:34Z: Reviewed 11-17/988r1. No immediate objections, but need to consider more, especially whether CID 218 is sufficiently covered. |  |  |  | 2017-12-08 16:07 | MAC
351 | Stephen McCann | 25 | 0.1 | 9.4.5.26 | 1231 | 58 | T | N | 1231 | 58 | 9.4.5.26 |  | V | Marc Emmelmann |  |  | This sentence does not appear to make much sense. Some clarity is required. | I think this needs some discussion as the "Realm" sub-field refers to a hashed realm. I'm not sure what this ANQP-element is providing. It seems to be a list of hashed realms not domains Note: The Figure 9-660 field descriptions should come after the figure and not before. | REVISED (MAC: 2017-12-08 15:09:05Z): Delete the FILS Realm Identifier ANQP-element. That is, delete subclause 9.4.5.26, and references to this element from Table 9-281, Table 11-15, and PICS entry FILS 3.2 (leaving a numbering gap). This removes the TGai ANQP-element that should have been deleted before roll-in, which includes the cited sentence. | MAC | Motion MAC-J | Ready for Motion | MAC: 2017-12-08 15:10:54Z - status set to: Ready for Motion MAC: 2017-12-08 15:01:41Z - Proposal: delete the FILS Realm Identifier ANQP-element. That is, delete subclause 9.4.5.26, and from Table 9-281, Table 11-15, PICS entry FILS 3.2 (leaving a numbering gap). MAC: 2017-11-06 14:49:37Z - status set to: Discuss |  |  |  | 2017-12-08 15:11 | MAC
47 | Graham Smith | 25 | 0.1 | 11.47.3.2 | 2053 | 29 | T | N | 2053 | 29 | 11.47.3.2 |  | V | Marc Emmelmann |  |  | "The AP fills the FILS HLP Container element with the destination MAC address, the source MAC address and the HLP packet. The source MAC address shall be the source MAC address of the received HLP packet. The destination MAC address shall be the destination MAC address of the received HLP packet. It is the MAC address of the non-AP STA or a group address." What is "It"? Plus why so long winded? Addresses should be pretty straightforward. | " In the FILS HLP Container element, the AP enters the destination MAC address of the received HLP packet, the source MAC address of the received HLP packet, and the HLP packet. The destination MAC address is the MAC address of the non-AP STA or a group address." | REVISED (MAC: 2017-12-08 18:09:36Z): Change the cited text to: “The AP sets the fields of the HLP Container element as follows: o The Destination MAC Address field is set to the destination MAC address of the received HLP packet, which is the MAC address of the non-AP STA or a group address o The Source MAC Address field is set to the source MAC address of the received HLP packet o The HLP Packet field is set to the HLP packet in MSDU format (see 5.1.4)." | MAC | Motion MAC-J | Ready for Motion | MAC: 2017-12-08 18:10:14Z - status set to: Ready for Motion MAC: 2017-07-28 14:31:39Z: Generally agree, but would like more canonical wording than "AP enters" |  |  |  | 2017-12-08 18:10 | MAC
40 | Graham Smith | 25 | 0.1 | 11.1.4.3.7 | 1714 | 1 | T | N | 1714 | 1 | 11.1.4.3.7 |  |  | Mark Hamilton | 11-17/1412 |  | "If a vendor-specific subelement is included in an element within the BSS Configuration Parameter Set," Unfortunately the previous list specifically states that VS IE is excluded so this is confusing. Therefore, delete Vendor Specific element from the list P1713L62 | At P1713 L62 delete "- Vendor Specific element" | Move NOTE 1 and NOTE 2 to immediately follow the list on P1713. Insert a note: "NOTE 3--A vendor-specific subelement can be included in a BSS Configuration Parameter Set within one of the permitted elements, even though the Vendor Specific element is excluded.", after the cited paragraph, at P1714.6. | MAC | Motion MAC-J | Ready for Motion | MAC: 2017-12-07 19:20:16Z - status set to: Ready for Motion MAC: 2017-10-06 16:01:23Z - Might be better to add a NOTE, to the effect, "NOTE--A vendor-specific subelement can be included in a BSS Configuration Parameter Set within one of the permitted elements, even though the Vendor Specific element is excluded." Propose: Rejected. The text at P1714.1 says "is included _in an element within_ the BSS Configuration Parameter Set". So, a VSE is not directly included, but might be included through embedding. |  |  |  | 2017-12-07 19:21 | MAC

## Clarification
CID | Commenter | LB | Draft | Clause Number(C) | Page(C) | Line(C) | Type of Comment | Part of No Vote | Page | Line | Clause | Duplicate of CID | Resn Status | Assignee | Submission | Motion Number | Comment | Proposed Change | Resolution | Owning Ad-hoc | Comment Group | Ad-hoc Status | Ad-hoc Notes | Edit Status | Edit Notes | Edited in Draft | Last Updated | Last Updated By
290 | Mark RISON | 25 | 0.1 | 9.4.1.53 |  |  | T | N |  |  | 9.4.1.53 |  |  | Mark Hamilton |  |  | "indicates the maximum number of spatial streams that the STA can receive" --- it only indicates an upper limit on the number of SS, since other things might further limit the NSS that the STA can receive (e.g. SMPS, Rx Highest Supported Long GI Data Rate). This issue was originally pointed to me by Matt FISCHER | Add "an upper limit on" after "indicates" in the cited text (2 instances) |  | MAC | Clarification | Submission Required | From Waikoloa F2F: Confusion here about the negotiated maximum number, which might be higher than any supported number, versus knowing there is some number of streams that will work. This value is supposed to represent the number of SSs the STA can support, in some mode of operation. Recommendation: Consensus seems to be that the text says what it means, currently. Need help crafting the reject reason. Isn't a "maximum number" already an "upper limit"? |  |  |  | 2017-11-02 23:43 | MAC
283 | Mark RISON | 25 | 0.1 | 9.4.2.1 |  |  | T | N |  |  | 9.4.2.1 |  |  | Mark Hamilton |  |  | "The frame body components specified for many management subtypes result in elements ordered by ascending values of the Element ID field and then the Element ID Extension field (when present), with the exception of the MIC Management element (9.4.2.55 (Management MIC element)). If present, the MIC Management element appears at the end of the robust management frame body." There are other exceptions, e.g. Quiet and TPC Report in beacons, VSIEs, AMPE. There is no general rule; you have to look at each frame's format as specified | Delete the cited text |  | MAC | Clarification | Submission Required | From Waikoloa F2F: The commenter’s remarks appear to be accurate. However, this sentence has been there a long time, and is probably useful, even if not necessary. Suggest more research into what is not in order, and list them. Needs submission. Propose: Accepted. (Editor, the cited text is at P843L18 in D0.1.) But, discuss with TG. |  |  |  | 2017-11-02 23:33 | MAC
194 | Mark RISON | 25 | 0.1 | 10.22.2.7 | 1492 |  | T | N | 1492 |  | 10.22.2.7 |  |  | Menzo Wentink |  |  | There are 3 references to "non-HT duplicate frame exchange" (lines 10, 14, 17). It is not clear what they mean: that there has to be a non-HT duplicate frame in each direction, or just that there has to be a non-HT duplicate frame in the exchange | Delete "exchange" in all three instances on the referenced page |  | MAC | Clarification | [5 empty] | 2017-09-14 03:58 | MAC

## FILS
CID | Commenter | LB | Draft | Clause Number(C) | Page(C) | Line(C) | Type of Comment | Part of No Vote | Page | Line | Clause | Duplicate of CID | Resn Status | Assignee | Submission | Motion Number | Comment | Proposed Change | Resolution | Owning Ad-hoc | Comment Group | Ad-hoc Status | Ad-hoc Notes | Edit Status | Edit Notes | Edited in Draft | Last Updated | Last Updated By
338 | Ping Fang | 25 | 0.1 | 11.47.5.3 | 2056 | 37 | T | Y | 2056 | 37 | 11.47.5.3 |  | V | Marc Emmelmann |  |  | In "If the non-AP STA satisfies all of the conditions specified in the present optional fields, the non-AP STA has a FILSC of 1 and it proceeds with a FILS procedure with the AP without additional delays. Otherwise, the non-AP STA shall have a FILSC of 0 and shall postpone the link setup with the AP until the time specified in the last received Differentiated FILS Time field elapses", the FILSC value setting of non-AP STA is not used in any other place. So there is no need to describe non-STA "internal" actions, and the corresponding text should be removed. | change "If the non-AP STA satisfies all of the conditions specified in the present optional fields, the non-AP STA has a FILSC of 1 and it proceeds with a FILS procedure with the AP without additional delays. Otherwise, the non-AP STA shall have a FILSC of 0 and shall postpone the link setup with the AP until the time specified in the last received Differentiated FILS Time field elapses. Each time the non-AP STA receives a Beacon and/or Probe Response frame including a Differentiated Initial Link Setup element, the non-AP STA shall check the FILSC Type field and update its FILSC." to "If the non-AP STA satisfies all of the conditions specified in the present optional fields, the non-AP STA shall proceed with a FILS procedure with the AP without additional delays. Otherwise, the non-AP STA shall postpone the link setup with the AP until the time specified in the last received Differentiated FILS Time field elapses." | REVISED (MAC: 2017-09-15 03:29:14Z): Change: "If the non-AP STA satisfies all of the conditions specified in the present optional fields, the non-AP STA has a FILSC of 1 and it proceeds with a FILS procedure with the AP without additional delays. Otherwise, the non-AP STA shall have a FILSC of 0 and shall postpone the link setup with the AP until the time specified in the last received Differentiated FILS Time field elapses. Each time the non-AP STA receives a Beacon and/or Probe Response frame including a Differentiated Initial Link Setup element, the non-AP STA shall check the FILSC Type field and update its FILSC." to "If the non-AP STA satisfies all of the conditions specified in the present optional fields, the non-AP STA shall proceed with a FILS procedure with the AP without additional delays. Otherwise, the non-AP STA shall postpone the link setup with the AP until the time specified in the last received Differentiated FILS Time field elapses. Each time the non-AP STA receives a Beacon and/or Probe Response frame including a Differentiated Initial Link Setup element, the non-AP STA shall check the FILSC Type field." | MAC | FILS | Submission Required | MAC: 2017-12-08 19:50:06Z - status set to: Submission Required MAC: 2017-09-15 03:34:31Z - status set to: Discuss F2F discussion, seems we can delete the last sentence, as the previous sentence says use "the last received" DILS. Since we don't have a FILSC stored anymore, the proposed change to say to "check" it, without doing anything, doesn't seem to add anything. Need to discuss with Marc, or other 11ai expert. |  |  |  | 2017-12-08 19:52 | MAC

## FTM
CID | Commenter | LB | Draft | Clause Number(C) | Page(C) | Line(C) | Type of Comment | Part of No Vote | Page | Line | Clause | Duplicate of CID | Resn Status | Assignee | Submission | Motion Number | Comment | Proposed Change | Resolution | Owning Ad-hoc | Comment Group | Ad-hoc Status | Ad-hoc Notes | Edit Status | Edit Notes | Edited in Draft | Last Updated | Last Updated By
339 | Qi Wang | 25 | 0.1 | 11.24.6.4 | 1920 | 50 | T | N | 1920 | 50 | 11.24.6.4 |  |  | Ganesh Venkatesan | 11-17/1078 |  | Equation (11-6) is incorrect. | Modify equation (11-6) to: clock offset = [(t2-t1)-(t4-t3)]/2 |  | MAC | FTM | Submission Required | MAC: 2017-11-09 19:30:57Z - Need to also add clarification (a "where" clause) for what t1_n means. Also describe how the 'prime' values are derived from the 'non-prime' variants of the variables. MAC: 2017-09-15 00:00:50Z: Proposal (11-17/1078r1) is: Revised. Modify equation 11-6 to Clock_offset = [(t2_n – t1`_n) – (t4`_n – t3_n)]/2 |  |  |  | 2017-11-09 19:45 | MAC

## MAC Architecture
CID | Commenter | LB | Draft | Clause Number(C) | Page(C) | Line(C) | Type of Comment | Part of No Vote | Page | Line | Clause | Duplicate of CID | Resn Status | Assignee | Submission | Motion Number | Comment | Proposed Change | Resolution | Owning Ad-hoc | Comment Group | Ad-hoc Status | Ad-hoc Notes | Edit Status | Edit Notes | Edited in Draft | Last Updated | Last Updated By
116 | Mark Hamilton | 25 | 0.1 | 10.2.1 | 1398 | 1 | T | Y | 1398 | 1 | 10.2.1 |  |  | Mark Hamilton |  |  | HCF doesn't really use DCF architecturally. It 'replaces' DCF. | Change Figure 10-1 to show HCF (EDCA and HCCA) as directly using the PHY. Cleanup text in 10.2, 10.3 and 10.22 to not describe HCF as using DCF. |  | MAC | MAC Architecture | Submission Required | From Waikoloa F2F discussions: Generally agree with this direction. Need to look at functions that are “common” between DCF and HCF (some are explicitly called ‘common’ and some might not be). It will take careful work to separate DCF out. Once DCF is separated, it could be marked obsolete/deprecated. Needs submission. Needs a scrub to be sure the assertion in the Comment is true. Then, would require considerable changes (as noted in the Proposed Change). Discuss with TGm. |  |  |  | 2017-11-02 23:29 | MAC

## Minor correction
CID | Commenter | LB | Draft | Clause Number(C) | Page(C) | Line(C) | Type of Comment | Part of No Vote | Page | Line | Clause | Duplicate of CID | Resn Status | Assignee | Submission | Motion Number | Comment | Proposed Change | Resolution | Owning Ad-hoc | Comment Group | Ad-hoc Status | Ad-hoc Notes | Edit Status | Edit Notes | Edited in Draft | Last Updated | Last Updated By
180 | Mark RISON | 25 | 0.1 | 11.3.5.4 | 1773 | 54 | T | N | 1773 | 54 | 11.3.5.4 |  |  | Mark Hamilton |  |  | It is not clear what is reset in the case of (re)association to a different AP | At the end of the last step of 11.3.5.2, .3 add "All states, agreements and allocations shall be deleted or reset to initial values." At the end of the last step of 11.3.5.5, add "In the case of reassociation to a different AP, all states, agreements and allocations shall be deleted or reset to initial values." |  | MAC | Minor correction | Submission Required | From Waikoloa F2F: Seems okay to consider, but need volunteer(s) to review “all states, agreements and allocations” to create a more careful list. Needs a submission. This needs further discussion. 1) Not all state is reset (for example, clearly the state for the AP (link) is not reset, any PMKSA is not reset, etc. So, we need to reference the list in 11.3.5.4, somehow, but probably don’t want to replace the list multiple times. This needs some restructuring, in a submission. 2) Are all the state variables reset if the response is not SUCCESS? See also CID 179 |  |  |  | 2017-11-02 23:42 | MAC
179 | Mark RISON | 25 | 0.1 | 11.3.5.4 | 1773 | 54 | T | N | 1773 | 54 | 11.3.5.4 |  |  | Mark Hamilton |  |  | It is not clear what is reset in the case of reassociation to a different AP | At the end of step c) add "In the case of reassociation to a different AP, all states, agreements and allocations shall be deleted or reset to initial values." |  | MAC | Minor correction | Submission Required | Propose: Revised. Add, as new paragraph at the end of step c): "In the case of reassociation to a different AP (the CurrentAPAddress parameter is not the new AP's MAC address), all the states, agreements and allocations listed above are deleted or reset to initial values." See also CID 180 |  |  |  | 2017-11-02 23:41 | MAC
106 | Jouni Malinen | 25 | 0.1 | 11.1.3.8 |  |  | T | N |  |  | 11.1.3.8 |  |  | Mark Hamilton |  |  | There has been multiple incompatible interpretation among (or within, as may be the case sometimes) vendors on how Multiple BSSID functionality is supposed to work and how addresses can or cannot change during a lifetime of a BSS. To avoid interoperability issues, it would be good to have a clear statement saying that there is exactly one transmitted BSSID for each nontransmitted BSSID and that transmitted BSSID cannot change during the lifetime of a BSS that uses a nontransmitted BSSID. | If the group agrees with my interpretation in the comment, please add an explicit statement with that clarification into 11.1.3.8 (Multiple BSSID procedure). |  | MAC | Minor correction | Submission Required | Discussed at Waikoloa F2F, and the TG does generally agree. Needs a submission. Per the commenter's request, discuss within TGm. |  |  |  | 2017-12-08 18:28 | MAC
362 | Tomoko Adachi | 25 | 0.1 | 9.3.3.7 | 741 | 35 | T | Y | 741 | 35 | 9.3.3.7 |  |  | Mark Hamilton |  |  | The Association Response frame contains the Status Code field but not the Reason Code field. The description in the table is mixed up. | Change "Reason Code" in line 35 to "Status Code". |  | MAC | Minor correction | Submission Required | From Waikoloa F2F: Generally agree. Noted that CID 363 is very similar. Agree with resolution for CID 363. CID 362 should also be done, similarly. Needs volunteer to help search for other occurrances. A search for "REJECTED_WITH_SUGGESTED_BSS_TRANSITION" finds more places with the error in Reassoc's table, and text in 11.3.8. Might need global search for "frame with/has … Reason Code". See CID 363. |  |  |  | 2017-11-02 23:36 | MAC

## Motion MAC-ESP
CID | Commenter | LB | Draft | Clause Number(C) | Page(C) | Line(C) | Type of Comment | Part of No Vote | Page | Line | Clause | Duplicate of CID | Resn Status | Assignee | Submission | Motion Number | Comment | Proposed Change | Resolution | Owning Ad-hoc | Comment Group | Ad-hoc Status | Ad-hoc Notes | Edit Status | Edit Notes | Edited in Draft | Last Updated | Last Updated By
259 | Mark RISON | 25 | 0.1 | 11.46 |  |  | T | N |  |  | 11.46 |  | V | Matthew Fischer |  |  | "When an MLME-ESTIMATED-THROUGHPUT.request primitive is received at the MLME, the MLME can use the parameters provided in the primitive plus the following information to create estimates of throughput per access category to deliver to the SME in the EstimatedThroughputOutbound parameter of the MLME-ESTIMATED-THROUGHPUT.confirm primitive:" -- OK, and how can the MLME determine the EstimatedThroughputInbound to deliver to the SME? | Add an equivalent para for EstimatedThroughputInbound | REVISED (MAC: 2017-09-14 09:14:46Z): Make the changes shown in 11-17/1192r4 (https://mentor.ieee.org/802.11/dcn/17/11-17-1192-04-000m-cr-esp.docx) tagged with CID "(#259)". These changes effect the requested change. | MAC | Motion MAC-ESP | Submission Required | MAC: 2017-12-08 19:03:52Z - status set to: Submission Required MAC: 2017-11-09 12:25:09Z - status set to: Discuss MAC: 2017-09-14 17:45:02Z - status set to: Ready for Motion MAC: 2017-09-14 09:18:40Z - status set to: Review |  |  |  | 2017-12-08 19:04 | MAC
217 | Mark RISON | 25 | 0.1 | R.7 |  |  | T | N |  |  | R.7 |  |  | Matthew Fischer | 11-17/1192 |  | It is claimed that one can determine "EstimatedThroughputInbound and EstimatedThroughputOutbound for each AC of a current or potential link to another STA using Equation (R-1)", but Equation (R-1) refers to EST_AirtimeFraction, which is defined as " the estimated portion of airtime that is available for outbound transmissions", so does not work for inbound traffic | Delete "EstimatedThroughputInbound and" in R.7. At the end of R.7 add a para "The mechanism by which ESP STAs determine values for EstimatedThroughputInbound is outside the scope of the standard." |  | MAC | Motion MAC-ESP | Submission Required | MAC: 2017-12-08 18:57:48Z - status set to: Submission Required PHY: 2017-06-25 18:28:17Z - status set to: Review |  |  |  | 2017-12-08 18:58 | MAC
216 | Mark RISON | 25 | 0.1 | R.7 |  |  | T | N |  |  | R.7 |  |  | Matthew Fischer | 11-17/1192 |  | "Note that some of the parameters of Equation (R-2) have values that are AC dependent." -- er, which? None of them have any dependency on the AC | Delete the cited sentence |  | MAC | Motion MAC-ESP | Submission Required | MAC: 2017-12-08 18:53:59Z - status set to: Submission Required PHY: 2017-06-25 18:28:43Z - status set to: Review |  |  |  | 2017-12-08 18:54 | MAC
215 | Mark RISON | 25 | 0.1 | R.7 |  |  | E | N |  |  | R.7 |  | V | Matthew Fischer | 11-17/1192 |  | PPDU_Dur "is the expected duration of a single PPDU, in seconds". DPDUR "is the Data PPDU duration target of the transmitter of the PPDUs containing MPDUs with the Type subfield equal to Data, in seconds". Given the equation, PPDU_Dur is also only for PPDUs with Data MPDUs. So PPDU_Dur is the same thing as DPDUR | Delete the definition of PPDU_Dur and then change PPDU_Dur to DPDUR throughout the referenced subclause | REVISED (MAC: 2017-09-14 16:51:31Z): Make changes as shown in 11-17/1192r4 (https://mentor.ieee.org/802.11/dcn/17/11-17-1192-04-000m-cr-esp.docx) marked with CID "(#215)". These changes generally follow the spirit of the commenter’s request. | MAC | Motion MAC-ESP | Submission Required | MAC: 2017-12-08 18:56:14Z - status set to: Submission Required MAC: 2017-11-09 12:25:16Z - status set to: Discuss MAC: 2017-09-14 16:52:37Z - status set to: Ready for Motion EDITOR2: 2017-06-24 20:33:13Z Transfer to MAC. |  |  |  | 2017-12-08 18:56 | MAC
214 | Mark RISON | 25 | 0.1 | R.7 |  |  | T | N |  |  | R.7 |  |  | Matthew Fischer | 11-17/1192 |  | The equation for PPDU_Dur assumes A-MSDUs can be included in A-MPDUs, but this will only happen if both sides support it | At the end of the referenced subclause add a "NOTE---The equations above assume that A-MSDUs are included in A-MPDUs." |  | MAC | Motion MAC-ESP | Submission Required | MAC: 2017-12-08 18:55:39Z - status set to: Submission Required |  |  |  | 2017-12-08 18:56 | MAC
213 | Mark RISON | 25 | 0.1 | R.7 |  |  | T | N |  |  | R.7 |  |  | Matthew Fischer | 11-17/1192 |  | The equation for PPDU_Dur extremely pedantically accounts for symbol rounding ... and then completely fails to account for A-MPDU delimiters. It also includes the PHY header but not the PHY trailer (e.g. signal extension) | At the end of the referenced subclause add a "NOTE---The equations above do not account for e.g. A-MPDU delimiters and signal extension." |  | MAC | Motion MAC-ESP | Submission Required | MAC: 2017-12-08 18:55:29Z - status set to: Submission Required |  |  |  | 2017-12-08 18:56 | MAC
212 | Mark RISON | 25 | 0.1 |  |  |  | T | N | [5 empty] | Matthew Fischer | 11-17/1192 |  | "The Estimated Air Time Fraction subfield is 8 bits in length and contains an unsigned integer that represents the predicted percentage of time, linearly scaled with 255 representing 100%, that a new STA joining the BSS will be allocated for PPDUs carrying Data of the corresponding AC for that STA." -- if you look at R.7 it turns out that this is exactly the time for the PPDUs, not including any contention/IFS time. This is a very subtle point (and differs from e.g. admission control) | Change the cited text to "The Estimated Air Time Fraction subfield is 8 bits in length and contains an unsigned integer that represents the predicted percentage of air time (so not including interframe space), linearly scaled with 255 representing 100%, that a new STA joining the BSS will be allocated for PPDUs carrying Data of the corresponding AC for that STA (so not including any Management or Control frames)." |  | MAC | Motion MAC-ESP | Submission Required | MAC: 2017-12-08 18:53:48Z - status set to: Submission Required MAC: 2017-11-09 12:25:25Z - status set to: Discuss MAC: 2017-09-20 21:41:24Z - Propose: REVISED. Make changes as shown in 11-17/1192r4 (https://mentor.ieee.org/802.11/dcn/17/11-17-1192-04-000m-cr-esp.docx) marked with CID "(#212)". These changes improve the wording, similar to the requested changes. MAC: 2017-09-20 21:41:06Z - status set to: Discuss |  |  |  | 2017-12-08 18:54 | MAC
56 | Graham Smith | 25 | 0.1 | 11.46 | 2048 | 44 | T | N | 2048 | 44 | 11.46 |  | V | Matthew Fischer |  |  | This "Estimated Throughput" is intended to be useful for controlling traffic decisions. It does specify how a STA can inform another STA of traffic estimates but I am not convinced that this is of any use for what it supposed to address. By stating at L51 and L53 that these outside entities "need to know the current estimates" we are open to questions of accuracy and 'how to use'. I suggest that these statements are removed. | Delete "Entities outside the scope of this standard that might control the traffic steering decision of a device benefitby being able to predict the throughput that might be obtained through a link with a STA. Those same entities also need to know what the current estimate of throughput is for network selection purposes (by comparing an estimated throughout with existing throughout)." The commenter intends to bring a related presentation. | REVISED (MAC: 2017-09-14 09:22:13Z): Make the changes as shown in 11-17/1192r4 (https://mentor.ieee.org/802.11/dcn/17/11-17-1192-04-000m-cr-esp.docx) that are marked with CID "(#56)". These changes make slight modifications to the wording to reduce the expressed level of certainty of the statements, as opposed to the wholesale deletion proposed by the commenter, based on the fact that existing systems do use parameters similar to those listed to make the decisions described in the cited text. | MAC | Motion MAC-ESP | Discuss | MAC: 2017-11-09 12:25:46Z - status set to: Discuss MAC: 2017-09-14 09:23:40Z - status set to: Ready for Motion |  |  |  | 2017-11-09 12:26 | MAC
55 | Graham Smith | 25 | 0.1 | 11.46 | 2049 | 13 | T | N | 2049 | 13 | 11.46 |  | V | Matthew Fischer |  |  | Huge paragraph at P2049 L13 is in fact quite simple", but is repeated for each parameter and hence becomes diffivult to comprehend. If the MLME is incapable of determining a vale for EstimatedThroughput it simply returns a 0. If the AverageMSDU size in the MLME-ESTIMATED-THROUGHPUT.request primitive is -1, then the corresponding EstimatedThroughputin the MLME-ESTIMATED-THROUGHPUT.confirm primitive is 0. If the AverageMSDU size is 0, then the correspondoing EstimatedThroughput is calculated using any size but recommends 1500B. Can we try to write it simpler? | "If the MLME is incapable of determining a value for the EstimatedThroughputOutbound or EstimatedThroughputInbound parameter for any access category, then the MLME shall return a value of 0 for the value of that parameter for that access category in the MLME-ESTIMATEDTHROUGHPUT.confirm primitive. If the AverageMSDUSizeOutbound or AverageMSDUSizeInbound parameter for an access category is equal to -1 in the MLME-ESTIMATED-THROUGHPUT.request primitive, the STA shall include a value of 0 in the respective EstimatedThroughputOutbound or EstimatedThroughputInbound parameter for the corresponding access category in the MLME-ESTIMATED-THROUGHPUT.confirm primitive. If the AverageMSDUSizeOutbound or AverageMSDUSizeInbound parameter for an access category is equal to 0 in the MLME-ESTIMATED-THROUGHPUT.request primitive, the STA may use any value for the average MSDU size used in calculating the estimated throughput to be included in the corresponding access category in the respective EstimatedThroughputOutbound or EstimatedThroughputInbound parameter of the MLMEESTIMATED-THROUGHPUT.confirm primitive, but should use a value of 1500 octets. " | REVISED (MAC: 2017-09-14 09:28:31Z): Make the changes shown in 11-17/1192r4 (https://mentor.ieee.org/802.11/dcn/17/11-17-1192-04-000m-cr-esp.docx) tagged with CID "(#55)". These changes break up the paragraph, but do not make the other changes suggested. | MAC | Motion MAC-ESP | Discuss | MAC: 2017-11-09 12:25:56Z - status set to: Discuss MAC: 2017-09-14 09:30:06Z - status set to: Ready for Motion |  |  |  | 2017-11-09 12:26 | MAC
54 | Graham Smith | 25 | 0.1 | 11.45 | 2048 | 33 | T | N | 2048 | 33 | 11.45 |  | V | Matthew Fischer |  |  | Where did this "Beacon RSSI" come from (shame on me for missing it) ? What is it used for? I see no dirrect reference to using it anywhere, unless it is P2049L1, and if so why a seperate clause??. Also +/-5dB is useless, differing MCS EVM requirements are much tighter than 5dB, it needs to be +/-1dB. We need to tighten up on all these RSSI measurements, there is no reason why we need to stick to +/- 5dB we should be making a target of 1dB. As many will know I have been advocating the DSC mechanism that uses the Beacon RSSI. As such an algorithm for determining the Beacon RSSI has been presented that accounts for a mobile STA, missed beacons etc. but uses the Beacon RSSI to adjust effective CCA thresheld. This is a good use for Beacon RSSI but even if DSC is adopted there is still no need to have this seperate Clause. | Either change 5dB to 1dB, or delete this clause and all references to dot11BeaconRssi | REVISED (MAC: 2017-09-14 09:33:28Z): Make changes as shown in 11-17/1192r (https://mentor.ieee.org/802.11/dcn/17/11-17-1192-04-000m-cr-esp.docx) tagged with CID "(#54)". In response to the commenter, see 11.45 Beacon RSSI. Accuracy value was agreed upon by discussion among PHY experts. This parameter is already successfully used today in existing systems and while the accuracy might not be as high as desired, experts did not agree that a more accurate value was possible and useful output is generated in real systems with an accuracy estimated to be about 5dB. Commenter can review equation R-2 of Annex R.7 to see where RSSI is used, noting that in the earliest implementations, a simple comparison of RSSI is often employed rather than a calculation such as is described in R.7. | MAC | Motion MAC-ESP | Discuss | MAC: 2017-11-09 12:25:51Z - status set to: Discuss MAC: 2017-09-14 09:35:47Z - status set to: Ready for Motion MAC: 2017-06-23 15:30:47Z: Note, this came in with ESP, and is used in R.7 (I think). |  |  |  | 2017-11-09 19:16 | MAC
31 | Graham Smith | 25 | 0.1 | 9.4.2.174 | 1189 | 60 | T | N | 1189 | 60 | 9.4.2.174 |  | V | Matthew Fischer |  |  | "The Estimated Air Time Fraction subfield is 8 bits in length and contains an unsigned integer that represents the predicted percentage of time, linearly scaled with 255 representing 100%, that a new STA joining the BSS will be allocated for PPDUs that contain only MPDUs with the Type subfield equal to Data of the corresponding access category for that STA." "Allocated"? So the STA is using HCCA, or EDCA Admission Control? What scheme is in use here that we have allocation of BW to specific STAs, and traffic? In addition, what is %, the fraction of all traffic or fraction of just that AC traffic? This is unclear, but why have this for every AC and how is this to be interpreted? Also unclear how an AP would even measure this. I am generally unhappy with this, I might make a presentation. | Replace cited with "The Estimated Air Time Fraction subfield is 8 bits in length and contains an unsigned integer that represents the predicted percentage of time, linearly scaled with 255 representing 100%, not used by PPDUs that contain only MPDUs with the Type subfield equal to Data, of the corresponding access category." | REVISED (MAC: 2017-09-14 09:41:44Z): Make changes as shown in 11-17/1192r4 (https://mentor.ieee.org/802.11/dcn/17/11-17-1192-04-000m-cr-esp.docx) marked with CID "(#31)". These changes improve the wording, similar to the requested changes. | MAC | Motion MAC-ESP | Discuss | MAC: 2017-11-09 12:25:34Z - status set to: Discuss MAC: 2017-09-14 09:44:00Z - status set to: Ready for Motion |  |  |  | 2017-11-09 12:26 | MAC
30 | Graham Smith | 25 | 0.1 | 9.4.2.174 | 1189 | 26 | T | N | 1189 | 26 | 9.4.2.174 |  | J | Matthew Fischer | 11-17/1192 |  | "A-MPDU aggregation is expected to be performed for MPDUs with the Type subfield equal to Data for the corresponding AC, but A-MSDU aggregation is not expected to be performed for MSDUs for the corresponding AC". Seems to be missing something. | Change cited text after the comma to "but A-MSDU aggregation is not expected to be performed for MSDUs with the Type subfield not equal to Data for the corresponding AC ." | REJECTED (MAC: 2017-09-13 00:06:47Z): Nothing is missing. MPDUs are aggregated into AMPDUs, and MPDUs have a MAC header with a type and subtype and TID. A-MSDUs are built from MSDUs which do not have a MAC header and therefore do not have type or subtype but by definition will eventually be placed into an MPDU of some sort with a type of DATA and any of various subtypes. | MAC | Motion MAC-ESP | Discuss | MAC: 2017-11-09 12:25:40Z - status set to: Discuss MAC: 2017-09-14 09:46:35Z - status set to: Ready for Motion MAC: 2017-09-13 00:23:42Z - status set to: Discuss MAC: 2017-09-13 00:06:57Z - status set to: Ready for Motion |  |  |  | 2017-11-09 12:26 | MAC

## Multirate
CID | Commenter | LB | Draft | Clause Number(C) | Page(C) | Line(C) | Type of Comment | Part of No Vote | Page | Line | Clause | Duplicate of CID | Resn Status | Assignee | Submission | Motion Number | Comment | Proposed Change | Resolution | Owning Ad-hoc | Comment Group | Ad-hoc Status | Ad-hoc Notes | Edit Status | Edit Notes | Edited in Draft | Last Updated | Last Updated By
305 | Mark RISON | 25 | 0.1 | 10.7 |  |  | T | N |  |  | 10.7 |  |  | Mark Rison |  |  | The multirate rules are an impenetrable mess. It's impossible to determine whether they are complete, let alone whether they are correct | Rewrite as a flowchart or table, so that it can be seen that the rules are complete and correct |  | MAC | Multirate | Submission Required | MAC: 2017-12-08 19:33:12Z - status set to: Submission Required |  |  |  | 2017-12-08 19:33 | MAC

## New feature
CID | Commenter | LB | Draft | Clause Number(C) | Page(C) | Line(C) | Type of Comment | Part of No Vote | Page | Line | Clause | Duplicate of CID | Resn Status | Assignee | Submission | Motion Number | Comment | Proposed Change | Resolution | Owning Ad-hoc | Comment Group | Ad-hoc Status | Ad-hoc Notes | Edit Status | Edit Notes | Edited in Draft | Last Updated | Last Updated By
3 | Christopher Hansen | 25 | 0.1 | 10.24.2 | 1523 | 7 | T | Y | 1523 | 7 | 10.24.2 |  |  | Chris Hansen |  |  | Setup of block ack agreement requires too much management overhead | Add an Implicit Block ACK mechanism. Draft text to be provided. |  | MAC | New feature | Submission Required | MAC: 2017-11-02 23:52:26Z - status set to: Submission Required MAC: 2017-06-27 20:04:37Z - status set to: Discuss |  |  |  | 2017-11-02 23:53 | MAC

## Obsolete
CID | Commenter | LB | Draft | Clause Number(C) | Page(C) | Line(C) | Type of Comment | Part of No Vote | Page | Line | Clause | Duplicate of CID | Resn Status | Assignee | Submission | Motion Number | Comment | Proposed Change | Resolution | Owning Ad-hoc | Comment Group | Ad-hoc Status | Ad-hoc Notes | Edit Status | Edit Notes | Edited in Draft | Last Updated | Last Updated By
70 | Graham Smith | 25 | 0.1 | B4.17.1 | 2970 | 8 | T | N | 2970 | 8 | B4.17.1 |  |  | Graham Smith | 11-17/1137 |  | HT-delayed block ack obsolete? But I see 50 other instances of HT-delayed Block ack where obsolete is not mentioned. Which is in error? | Is it obsolete or not? Correct. |  | MAC | Obsolete | Submission Required | MAC: 2017-09-19 16:38:50Z - status set to: Submission Required |  |  |  | 2017-11-02 23:51 | MAC
65 | Graham Smith | 25 | 0.1 | 9.4.2.5 | 845 | 40 | T | N | 845 | 40 | 9.4.2.5 |  |  | Graham Smith | 11-17/1519 |  | Time to remove PCF ? | Remove, also at 1008 L45, 1312 L20, P1399L10, P1438 L 24 (10.4) |  | MAC | Obsolete | Submission Required | MAC: 2017-11-07 20:14:09Z - Menzo will review. MAC: 2017-10-13 15:09:19Z - Changes drafted. Needs a reviewer. Agreed to rename PIFS to Priority Interfame Space" MAC: 2017-09-20 21:35:14Z - status set to: Discuss MAC: 2017-07-11 12:54:18Z: Agreement by BRC to remove. Also remove (or greatly simplify) "service class" for non-QoS STAs. Requires off-line work. |  |  |  | 2017-11-07 20:14 | MAC
64 | Graham Smith | 25 | 0.1 | 20.5.1 | 2627 | 7 | T | N | 2627 | 7 | 20.5.1 |  |  | Graham Smith | 11-17/1238 |  | Time to remove DMG OFDM? | Remove |  | MAC | Obsolete | Submission Required | MAC: 2017-12-08 16:37:46Z - status set to: Submission Required MAC: 2017-08-09 14:14:23Z (TGay call) - General support. Removal is more complicated, including MCS rates, dynamic tone pairing, PHY timing and procedures, etc. Need a detailed contribution. (Carlos C, Assaf and Lei can help.) MAC: 2017-07-11 12:42:34Z: Might be being fixed in 11ay. Need to check with them, before taking action. |  |  |  | 2017-12-08 16:38 | MAC
62 | Graham Smith | 25 | 0.1 | 12.2.5 | 2060 | 4 | T | N | 2060 | 4 | 12.2.5 |  |  | Graham Smith | 11-17/1518 |  | Time to remove STSL support? | Remove |  | MAC | Obsolete | Submission Required | MAC: 2017-10-06 14:43:32Z - Menzo will review the proposed changes. MAC: 2017-09-20 21:35:30Z - status set to: Discuss MAC: 2017-07-11 12:04:31Z - status set to: Submission Required MAC: 2017-07-11 12:02:53Z: BRC agreement to remove this, and STSL (together). Will require off-line work, including being careful about the generic term "direct link" versus references to the specific feature. Also remove Peer Keey, but again being careful to not break AP Peer Key or TDLS Peer Key. |  |  |  | 2017-11-02 23:50 | MAC
61 | Graham Smith | 25 | 0.1 | 11.5.2.4 | 1802 | 31 | T | N | 1802 | 31 | 11.5.2.4 |  |  | Graham Smith | 11-17/1137 |  | Time to remove Non-HT blockack ? | Remove, also at 2949L25, 2950L6 |  | MAC | Obsolete | Submission Required | MAC: 2017-11-02 23:48:54Z - status set to: Submission Required MAC: 2017-09-20 21:35:37Z - status set to: Discuss MAC: 2017-07-11 11:58:27Z - status set to: Submission Required MAC: 2017-07-11 11:53:23Z - Agreement within BRC to remove. Process and details of removal should include Basic BlockAckReq, Basic BlockAck and NON-HT Block Ack, and will be worked off-line. |  |  |  | 2017-11-02 23:49 | MAC
59 | Graham Smith | 25 | 0.1 | 11.7 | 1806 | 5 | T | N | 1806 | 5 | 11.7 |  |  | Graham Smith | 11-17/1518 |  | Time to remove DLS? | Remove |  | MAC | Obsolete | Submission Required | MAC: 2017-10-06 14:43:32Z - Menzo will review the proposed changes. MAC: 2017-09-20 21:35:56Z - status set to: Discuss MAC: 2017-07-11 12:04:20Z - status set to: Submission Required MAC: 2017-07-11 12:02:53Z: BRC agreement to remove this, and STSL (together). Will require off-line work, including being careful about the generic term "direct link" versus references to the specific feature. Also remove Peer Keey, but again being careful to not break AP Peer Key or TDLS Peer Key. |  |  |  | 2017-11-02 23:49 | MAC
58 | Graham Smith | 25 | 0.1 | 9.3.1.9.2 | 716 | 14 | T | N | 716 | 14 | 9.3.1.9.2 |  |  | Graham Smith | 11-17/1137 |  | Time to remove basic BlockAck variant? | Remove |  | MAC | Obsolete | Submission Required | MAC: 2017-07-11 11:53:23Z - Agreement within BRC to remove. Process and details of removal should include Basic BlockAckReq, Basic BlockAck and NON-HT Block Ack, and will be worked off-line. MAC: 2017-06-21 15:40:08Z: See also CID 57, for the Basic BlockAckReq variant. |  |  |  | 2017-11-02 23:45 | MAC
57 | Graham Smith | 25 | 0.1 | 9.3.1.8.2 | 712 | 8 | T | N | 712 | 8 | 9.3.1.8.2 |  |  | Graham Smith | 11-17/1137 |  | Time to remove BlockAckReq? | Remove |  | MAC | Obsolete | Submission Required | MAC: 2017-07-11 11:53:23Z - Agreement within BRC to remove. Process and details of removal should include Basic BlockAckReq, Basic BlockAck and NON-HT Block Ack, and will be worked off-line. MAC: 2017-06-21 15:38:33Z: Really, a suggestion to remove Basic BlockAckReq variant, which is obsolete in -2016. See also CID 58, for the Basic BlockAck variant. |  |  |  | 2017-11-02 23:45 | MAC

## Operating classes
CID | Commenter | LB | Draft | Clause Number(C) | Page(C) | Line(C) | Type of Comment | Part of No Vote | Page | Line | Clause | Duplicate of CID | Resn Status | Assignee | Submission | Motion Number | Comment | Proposed Change | Resolution | Owning Ad-hoc | Comment Group | Ad-hoc Status | Ad-hoc Notes | Edit Status | Edit Notes | Edited in Draft | Last Updated | Last Updated By
337 | Peter Ecclesine | 25 | 0.1 | 10.21.3 | 1481 | 63 | T | N | 1481 | 63 | 10.21.3 |  |  | Peter Ecclesine | 11-17-0950 |  | There should be global client operating classes that uniquely specify highest bandwidth offered across all channels, and when present in probe, (re)association requests mean that Supported Channels element(s) is/are not present. For example, a single new 20 MHz global operating class signals 20 MHz global classes 115, 118, 121, 124 and 125 are all supported across channels 36-165. A single new 40 MHz global operating class signals global 20 MHz classes and 40 MHz global classes 115, 117, 119, 120, 122, 123, 126 and 127 are all supported across channels 36-165. A single new 80 MHz global operating class signals global 20 MHz, 40 MHz and 80 MHz global class 128 are all supported across channels 36-165. A single new 160 MHz global operating class signals global 20 MHz, 40 MHz, 80 MHz and 160 MHz global classes 129 and 130 are all supported across channels 36-165. | Commenter will contribute draft text if there is interest in operating super-classes to reduce the time taken in multi-band probe, association and channel switch processes. |  | MAC | Operating classes | Submission Required | MAC: 2017-12-08 18:22:51Z - status set to: Submission Required MAC: 2017-08-18 14:24:28Z: Reviewed 11-17/950r1. Feedback is needed. |  |  |  | 2017-12-08 18:23 | MAC

## RNR
CID | Commenter | LB | Draft | Clause Number(C) | Page(C) | Line(C) | Type of Comment | Part of No Vote | Page | Line | Clause | Duplicate of CID | Resn Status | Assignee | Submission | Motion Number | Comment | Proposed Change | Resolution | Owning Ad-hoc | Comment Group | Ad-hoc Status | Ad-hoc Notes | Edit Status | Edit Notes | Edited in Draft | Last Updated | Last Updated By
341 | Roger Marks | 25 | 0.1 | 9.4.2.171.2 | 1185 | 18 | T | N | 1185 | 18 | 9.4.2.171.2 |  |  | Roger Marks |  |  | The TBTT Information Set may include references to various APs, whose SSID could vary. Therefore, the description of the Filtered Neighbor AP subfield should be clarified to reference each AP rather than to "APs", which could be understood to mean either some or all. | Change the paragraph at Page 1185 Lines 18-23 as follows: The Filtered Neighbor AP subfield is 1 bit in length.When included in the Probe Response frame, it is set to 1 if the SSID of <insert>each</insert> AP<delete>s</delete> in this Neighbor AP Information field matches the specific SSID in the corresponding Probe Request frame. When included in the Beacon frame, it is set to 1 if the SSID of <insert>each</insert> AP<delete>s</delete> in this Neighbor AP Information field matches the specific SSID in the containing Beacon frame. It is set to 0 otherwise. |  | MAC | RNR | Submission Required | Had proposal (but waiting for overall RNR updates): Change the paragraph at Page 1185 Lines 18-23 as follows: " The Filtered Neighbor AP subfield is 1 bit in length. When included in the Probe Response frame, it is set to 1 if the SSID of <insert>all</insert> APs in this Neighbor AP Information field matches the specific SSID in the corresponding Probe Request frame. When included in the Beacon frame, it is set to 1 if the SSID of <insert>all</insert> APs in this Neighbor AP Information field matches the specific SSID in the containing Beacon frame. It is set to 0 otherwise. MAC: 2017-08-16 23:14:16Z - status set to: Review |  |  |  | 2017-11-02 23:40 | MAC
340 | Roger Marks | 25 | 0.1 | 9.4.2.171.2 | 1185 | 14 | T | Y | 1185 | 14 | 9.4.2.171.2 |  |  | Roger Marks | 11-17/667 |  | The sentence "The TBTT Information Field Type subfield is 2 bits in length and defines the structure of the TBTT Information field. Values 2 and 3 are reserved." leaves the TBTT Information Field Type [TIFT] value ambiguous. Specifying TIFT values can make the RNR more useful by notifying the STA of properties of the neighbor. Also, the sentence inaccurately indicates that the TBTT Information field structure is defined by the TIFT; that function was deleted during the development of the P802.11ai draft. | Change the paragraph at Page 1185 Lines 14-16 as follows: The TBTT Information Field Type subfield is 2 bits in length <delete> and defines the structure of the TBTT Information field. Values 2 and 3 are reserved</delete> <insert> and set in accordance with Table 9-258aa </insert> . following that paragraph with new Table 9-582a as detailed in IEEE 802.11-17/0667 (r1 or more recent version). For more detailed explanation of proposed change, see IEEE 802.11-17/0666 (r1 or more recent version). |  | MAC | RNR | Submission Required | MAC: 2017-09-20 21:38:28Z - status set to: Submission Required |  |  |  | 2017-11-02 23:48 | MAC

## Throughput-Estimate
CID | Commenter | LB | Draft | Clause Number(C) | Page(C) | Line(C) | Type of Comment | Part of No Vote | Page | Line | Clause | Duplicate of CID | Resn Status | Assignee | Submission | Motion Number | Comment | Proposed Change | Resolution | Owning Ad-hoc | Comment Group | Ad-hoc Status | Ad-hoc Notes | Edit Status | Edit Notes | Edited in Draft | Last Updated | Last Updated By
251 | Mark RISON | 25 | 0.1 | R.7 |  |  | T | N |  |  | R.7 |  |  | Mark Rison | Mark Rison |  | The equation for PPDU_Dur extremely pedantically accounts for symbol rounding ... and then completely fails to account for A-MPDU delimiters. It also includes the PHY header but not the PHY trailer (e.g. signal extension) | Add the overhead (delimiter and rounding) for MPDUs in an A-MPDU. Also add a term for the PHY trailer |  | MAC | Throughput-Estimate | Submission | PHY: 2017-06-25 18:36:40Z - status set to: Submission |  |  |  | 2017-11-09 19:22 | PHY