## Title
IEEE P802.11 Wireless LANs
Submission
Designator: | doc.: IEEE 802.11-17/0927r14
Venue Date: | January 2018
First Author: | Mark Hamilton, Ruckus/Brocade
Subject: | REVmd Working Group Comments for MAC ad-hoc
Full Date: | 2018-01-17
Author(s): | Name(s) | Mark Hamilton
| Company | Ruckus/ARRIS
Address
Phone:
Fax:
| email: | mark.hamilton@arris.com
Abstract:
This document contains comments in the "MAC ad hoc" group, submitted on REVmd Comment Collections and WG Ballots on the published IEEE Std 802.11-2016 and subsequent amendments.

## Revision History
Revision | Date | Description
0 | 2017-06-23 | Initial revision after WG Comment Collection.
1 | 2017-06-23 | Moved Comment Groups {DMG, MAC-PHY, Power saving, and Security} to PHY Ad-hoc
2 | 2017-06-29 | Adds Assignee for all CIDs (not all have agreed,yet, though :) ), adds submission for some CIDs
3 | 2017-07-12 | CIDs ready for motion on "Motion MAC-A": 88, 105, 343, 344, 345, 349, 352, 353, 354. BRC discussion on 'Obsolete' CIDs: 57, 58, 59, 60, 61, 62, 63, 64, 65, 66, 67, 69. Took 'Obsolete' CIDs from other ad-hocs: 67, 69, 70, 72, 137, 198.
4 | 2017-07-12 | Fixed resolution for CID 88 to capture the Ad-hoc notes and agreement of the BRC (database error correction)
5 | 2017-08-18 | CIDs ready for motion on "Motion MAC-B" (from Thursday afternoon of Berlin F2F): 255, 227, 220, 200, 365, 364, 336. CIDs ready for motion on "Motion MAC-C" (collecting resolutions from teleconferences, so far): 53, 52, 35, 34, 33.
6 | 2017-09-04 | CIDs ready for motion, added to "Motion MAC-C" tab: 186,187.
7 | 2017-09-14 | CIDs ready for motion on "Motion MAC-D" (from Waikoloa F2F, through Wednesday evening): 219, 178, 162, 161, 155, 149, 83, 110, 109, and CIDs ready for motion on "Motion MAC-ESP" from document 11-17/1192r4: 259, 215, 56, 55, 54, 31.
8 | 2017-09-14 | CIDs ready for motion on "Motion MAC-E" tab (from Waikoloa F2F, Thurs PM1): 330, 281, 230, 185, 181, 160, 142, 132, 363, 23, 42, 41, 39.
9 | 2017-09-14 | Updates from Waikoloa F2F, Thus PM2; CIDs ready for motion on "Motion MAC-F" tab: 87, 113, 46, 43, 37, 36. Prior motioned CIDs moved to EDITOR (and out of this sheet).
10 | 2017-11-02 | Updates from teleconferences. CIDs ready for motion on "Motion MAC-G": 326, 266, 357, 66, 60, 51, 50, 15.
11 | 2017-11-09 | CIDs ready for motion on "Motion MAC-H" tab (from Orlando F2F, Mon/Tues/Wed: 294, 189, 163, 112.
12 | 2017-12-08 | CIDs ready for motion on "Motion MAC-I" tab (Friday, at Orlando F2F): 264, 198, 197, 148. CIDs ready for motion on "Motion MAC-J" tab (from Piscataway ad hoc F2F): 301, 282, 231, 218, 152, 137, 74, 72, 17, 351, 47, 40.
13 | 2018-01-15 | CIDs ready for motion on "Motion MAC-J" and "Motion MAC-K" tabs (from Piscataway ad hoc and January teleconference): 301, 282, 231, 218, 152, 137, 74, 72, 17, 351, 47, 40, 283, 338. CIDs ready for motion on "Motion MAC-L" tab (from Irvine F2F, Mon): 116, 305, 194, 180, 179, 337, 106, 3, 341, 340, 362.
14 | 2018-01-17 | CIDs ready for motion on "Motion MAC-M" tab (from Irvine F2F): 290, 339, 70. Motions ready for motion per 11-17/1192r15: 259, 251, 217, 216, 215, 214, 213, 212, 56, 55, 54, 31, 30.

## Motion MAC-ESP
CID | Commenter | LB | Draft | Clause Number(C) | Page(C) | Line(C) | Type of Comment | Part of No Vote | Page | Line | Clause | Duplicate of CID | Resn Status | Assignee | Submission | Motion Number | Comment | Proposed Change | Resolution | Owning Ad-hoc | Comment Group | Ad-hoc Status | Ad-hoc Notes | Edit Status | Edit Notes | Edited in Draft | Last Updated | Last Updated By
259 | Mark RISON | 25 | 0.1 | 11.46 |  |  | T | N |  |  | 11.46 |  | V | Matthew Fischer | 11-17/1192 |  | "When an MLME-ESTIMATED-THROUGHPUT.request primitive is received at the MLME, the MLME can use the parameters provided in the primitive plus the following information to create estimates of throughput per access category to deliver to the SME in the EstimatedThroughputOutbound parameter of the MLME-ESTIMATED-THROUGHPUT.confirm primitive:" -- OK, and how can the MLME determine the EstimatedThroughputInbound to deliver to the SME? | Add an equivalent para for EstimatedThroughputInbound | REVISED (MAC: 2017-09-14 09:14:46Z): Make the changes shown in 11-17/1192r10 (https://mentor.ieee.org/802.11/dcn/17/11-17-1192-10-000m-cr-esp.docx) tagged with CID "(#259)". These changes effect the requested change. | MAC | Motion MAC-ESP | Submission Required | MAC: 2017-12-08 19:03:52Z - status set to: Submission Required MAC: 2017-11-09 12:25:09Z - status set to: Discuss MAC: 2017-09-14 17:45:02Z - status set to: Ready for Motion MAC: 2017-09-14 09:18:40Z - status set to: Review |  |  |  | 2018-01-16 05:16 | MAC
251 | Mark RISON | 25 | 0.1 | R.7 |  |  | T | N |  |  | R.7 |  | V | Matthew Fischer | 11-17/1192 |  | The equation for PPDU_Dur extremely pedantically accounts for symbol rounding ... and then completely fails to account for A-MPDU delimiters. It also includes the PHY header but not the PHY trailer (e.g. signal extension) | Add the overhead (delimiter and rounding) for MPDUs in an A-MPDU. Also add a term for the PHY trailer | REVISED (MAC: 2018-01-16 05:13:21Z): Make changes as shown in 11-17/1192r10 (https://mentor.ieee.org/802.11/dcn/17/11-17-1192-10-000m-cr-esp.docx) marked with CID "(#215)" - note intentional reference to a different CID number. These changes add delimiters, and explicitly state that signal extension is not included. ** Is PHY trailer covered? ** | MAC | Motion MAC-ESP | Submission | MAC: 2018-01-14 00:41:09Z - Assigned to Matthew Fischer, as part of 11-17/1192 PHY: 2017-06-25 18:36:40Z - status set to: Submission |  |  |  | 2018-01-16 05:21 | MAC
217 | Mark RISON | 25 | 0.1 | R.7 |  |  | T | N |  |  | R.7 |  | V | Matthew Fischer | 11-17/1192 |  | It is claimed that one can determine "EstimatedThroughputInbound and EstimatedThroughputOutbound for each AC of a current or potential link to another STA using Equation (R-1)", but Equation (R-1) refers to EST_AirtimeFraction, which is defined as " the estimated portion of airtime that is available for outbound transmissions", so does not work for inbound traffic | Delete "EstimatedThroughputInbound and" in R.7. At the end of R.7 add a para "The mechanism by which ESP STAs determine values for EstimatedThroughputInbound is outside the scope of the standard." | REVISED (MAC: 2018-01-16 05:12:17Z): Make changes as shown in 11-17/1192r10 (https://mentor.ieee.org/802.11/dcn/17/11-17-1192-10-000m-cr-esp.docx) marked with CID "(#217)". These changes create separate elements and computations for Inbound and Outbound cases. | MAC | Motion MAC-ESP | Submission Required | MAC: 2017-12-08 18:57:48Z - status set to: Submission Required PHY: 2017-06-25 18:28:17Z - status set to: Review |  |  |  | 2018-01-16 05:13 | MAC
216 | Mark RISON | 25 | 0.1 | R.7 |  |  | T | N |  |  | R.7 |  | A | Matthew Fischer | 11-17/1192 |  | "Note that some of the parameters of Equation (R-2) have values that are AC dependent." -- er, which? None of them have any dependency on the AC | Delete the cited sentence | ACCEPTED (MAC: 2018-01-16 05:11:24Z) | MAC | Motion MAC-ESP | Submission Required | MAC: 2017-12-08 18:53:59Z - status set to: Submission Required PHY: 2017-06-25 18:28:43Z - status set to: Review |  |  |  | 2018-01-16 05:11 | MAC
215 | Mark RISON | 25 | 0.1 | R.7 |  |  | E | N |  |  | R.7 |  | V | Matthew Fischer | 11-17/1192 |  | PPDU_Dur "is the expected duration of a single PPDU, in seconds". DPDUR "is the Data PPDU duration target of the transmitter of the PPDUs containing MPDUs with the Type subfield equal to Data, in seconds". Given the equation, PPDU_Dur is also only for PPDUs with Data MPDUs. So PPDU_Dur is the same thing as DPDUR | Delete the definition of PPDU_Dur and then change PPDU_Dur to DPDUR throughout the referenced subclause | REVISED (MAC: 2017-09-14 16:51:31Z): Make changes as shown in 11-17/1192r10 (https://mentor.ieee.org/802.11/dcn/17/11-17-1192-10-000m-cr-esp.docx) marked with CID "(#215)". These changes make a reference to the Data PPDU Duration Target subfield of the ESP element, while noting that the two terms cited by the commenter, PPDU_Dur and DPDUR are not the same thing. DPDUR is the target duration, but PPDU_Dur is the actual duration which can be limited at high data rates by aggregation limits, for example. | MAC | Motion MAC-ESP | Submission Required | MAC: 2017-12-08 18:56:14Z - status set to: Submission Required MAC: 2017-11-09 12:25:16Z - status set to: Discuss MAC: 2017-09-14 16:52:37Z - status set to: Ready for Motion EDITOR2: 2017-06-24 20:33:13Z Transfer to MAC. |  |  |  | 2018-01-16 05:11 | MAC
214 | Mark RISON | 25 | 0.1 | R.7 |  |  | T | N |  |  | R.7 |  | V | Matthew Fischer | 11-17/1192 |  | The equation for PPDU_Dur assumes A-MSDUs can be included in A-MPDUs, but this will only happen if both sides support it | At the end of the referenced subclause add a "NOTE---The equations above assume that A-MSDUs are included in A-MPDUs." | REVISED (MAC: 2018-01-16 05:05:49Z): Make changes as shown in 11-17/1192r10 (https://mentor.ieee.org/802.11/dcn/17/11-17-1192-10-000m-cr-esp.docx) marked with CID "(#214)". These changes qualify the definitions of A_MSDU_BTX and A_MSDU_BRX to account for the case of no A-MSDU aggregation. | MAC | Motion MAC-ESP | Submission Required | MAC: 2017-12-08 18:55:39Z - status set to: Submission Required Orlando: There were objections to the proposal to add "if the MPDUs are expected to contain A-MSDUs". How do you know if this is "expected" or not? Some research into how this is derived turned up that the transmitter and receiver have to both have the capability, have the capability enabled, and have an expectation that the capability would be negotiated after association. This is even more complicated - we need something simpler. Ran out of time, trying to think of something. |  |  |  | 2018-01-16 05:19 | MAC
213 | Mark RISON | 25 | 0.1 | R.7 |  |  | T | N |  |  | R.7 |  | V | Matthew Fischer | 11-17/1192 |  | The equation for PPDU_Dur extremely pedantically accounts for symbol rounding ... and then completely fails to account for A-MPDU delimiters. It also includes the PHY header but not the PHY trailer (e.g. signal extension) | At the end of the referenced subclause add a "NOTE---The equations above do not account for e.g. A-MPDU delimiters and signal extension." | REVISED (MAC: 2018-01-16 05:03:58Z): Make changes as shown in 11-17/1192r10 (https://mentor.ieee.org/802.11/dcn/17/11-17-1192-10-000m-cr-esp.docx) marked with CID "(#213)". These changes add a minimum delimiter count of 4 octets to the PPDUDur equation, and adds a note that indicates that signal extension is not accounted for.. | MAC | Motion MAC-ESP | Submission Required | MAC: 2017-12-08 18:55:29Z - status set to: Submission Required Orlando: Questioned if the right solution was to add small details for A_MPDU delimiters, or remove the details on the symbol rounding. This was left for us to think about, but we'll go with Matthew's suggestion to add the details, unless someone comes back with an objection |  |  |  | 2018-01-16 05:20 | MAC
212 | Mark RISON | 25 | 0.1 |  |  |  | T | N |  |  |  |  | V | Matthew Fischer | 11-17/1192 |  | "The Estimated Air Time Fraction subfield is 8 bits in length and contains an unsigned integer that represents the predicted percentage of time, linearly scaled with 255 representing 100%, that a new STA joining the BSS will be allocated for PPDUs carrying Data of the corresponding AC for that STA." -- if you look at R.7 it turns out that this is exactly the time for the PPDUs, not including any contention/IFS time. This is a very subtle point (and differs from e.g. admission control) | Change the cited text to "The Estimated Air Time Fraction subfield is 8 bits in length and contains an unsigned integer that represents the predicted percentage of air time (so not including interframe space), linearly scaled with 255 representing 100%, that a new STA joining the BSS will be allocated for PPDUs carrying Data of the corresponding AC for that STA (so not including any Management or Control frames)." | REVISED (MAC: 2018-01-16 05:00:49Z): Make changes as shown in 11-17/1192r10 (https://mentor.ieee.org/802.11/dcn/17/11-17-1192-10-000m-cr-esp.docx) marked with CID "(#212)". These changes add a "beyond the scope of this standard" language that says the computation should include efficiency scaling. | MAC | Motion MAC-ESP | Submission Required | MAC: 2017-12-08 18:53:48Z - status set to: Submission Required MAC: 2017-11-09 12:25:25Z - status set to: Discuss MAC: 2017-09-20 21:41:24Z - Propose: REVISED. Make changes as shown in 11-17/1192r4 (https://mentor.ieee.org/802.11/dcn/17/11-17-1192-04-000m-cr-esp.docx) marked with CID "(#212)". These changes improve the wording, similar to the requested changes. MAC: 2017-09-20 21:41:06Z - status set to: Discuss |  |  |  | 2018-01-16 05:20 | MAC
56 | Graham Smith | 25 | 0.1 | 11.46 | 2048 | 44 | T | N | 2048 | 44 | 11.46 |  | V | Matthew Fischer | 11-17/1192 |  | This "Estimated Throughput" is intended to be useful for controlling traffic decisions. It does specify how a STA can inform another STA of traffic estimates but I am not convinced that this is of any use for what it supposed to address. By stating at L51 and L53 that these outside entities "need to know the current estimates" we are open to questions of accuracy and 'how to use'. I suggest that these statements are removed. | Delete "Entities outside the scope of this standard that might control the traffic steering decision of a device benefitby being able to predict the throughput that might be obtained through a link with a STA. Those same entities also need to know what the current estimate of throughput is for network selection purposes (by comparing an estimated throughout with existing throughout)." The commenter intends to bring a related presentation. | REVISED (MAC: 2017-09-14 09:22:13Z): Make the changes as shown in 11-17/1192r10 (https://mentor.ieee.org/802.11/dcn/17/11-17-1192-10-000m-cr-esp.docx) that are marked with CID "(#56)". These changes make slight modifications to the wording to reduce the expressed level of certainty of the statements, as opposed to the wholesale deletion proposed by the commenter, based on the fact that existing systems do use parameters similar to those listed to make the decisions described in the cited text. | MAC | Motion MAC-ESP | Discuss | MAC: 2017-11-09 12:25:46Z - status set to: Discuss MAC: 2017-09-14 09:23:40Z - status set to: Ready for Motion |  |  |  | 2018-01-16 05:22 | MAC
55 | Graham Smith | 25 | 0.1 | 11.46 | 2049 | 13 | T | N | 2049 | 13 | 11.46 |  | V | Matthew Fischer | 11-17/1192 |  | Huge paragraph at P2049 L13 is in fact quite simple", but is repeated for each parameter and hence becomes diffivult to comprehend. If the MLME is incapable of determining a vale for EstimatedThroughput it simply returns a 0. If the AverageMSDU size in the MLME-ESTIMATED-THROUGHPUT.request primitive is -1, then the corresponding EstimatedThroughputin the MLME-ESTIMATED-THROUGHPUT.confirm primitive is 0. If the AverageMSDU size is 0, then the correspondoing EstimatedThroughput is calculated using any size but recommends 1500B. Can we try to write it simpler? | "If the MLME is incapable of determining a value for the EstimatedThroughputOutbound or EstimatedThroughputInbound parameter for any access category, then the MLME shall return a value of 0 for the value of that parameter for that access category in the MLME-ESTIMATEDTHROUGHPUT.confirm primitive. If the AverageMSDUSizeOutbound or AverageMSDUSizeInbound parameter for an access category is equal to -1 in the MLME-ESTIMATED-THROUGHPUT.request primitive, the STA shall include a value of 0 in the respective EstimatedThroughputOutbound or EstimatedThroughputInbound parameter for the corresponding access category in the MLME-ESTIMATED-THROUGHPUT.confirm primitive. If the AverageMSDUSizeOutbound or AverageMSDUSizeInbound parameter for an access category is equal to 0 in the MLME-ESTIMATED-THROUGHPUT.request primitive, the STA may use any value for the average MSDU size used in calculating the estimated throughput to be included in the corresponding access category in the respective EstimatedThroughputOutbound or EstimatedThroughputInbound parameter of the MLMEESTIMATED-THROUGHPUT.confirm primitive, but should use a value of 1500 octets. " | REVISED (MAC: 2017-09-14 09:28:31Z): Make the changes shown in 11-17/1192r10 (https://mentor.ieee.org/802.11/dcn/17/11-17-1192-10-000m-cr-esp.docx) tagged with CID "(#55)". These changes break up the paragraph, but do not make the other changes suggested. | MAC | Motion MAC-ESP | Discuss | MAC: 2017-11-09 12:25:56Z - status set to: Discuss MAC: 2017-09-14 09:30:06Z - status set to: Ready for Motion |  |  |  | 2018-01-16 05:23 | MAC
54 | Graham Smith | 25 | 0.1 | 11.45 | 2048 | 33 | T | N | 2048 | 33 | 11.45 |  | V | Matthew Fischer | 11-17/1192 |  | Where did this "Beacon RSSI" come from (shame on me for missing it) ? What is it used for? I see no dirrect reference to using it anywhere, unless it is P2049L1, and if so why a seperate clause??. Also +/-5dB is useless, differing MCS EVM requirements are much tighter than 5dB, it needs to be +/-1dB. We need to tighten up on all these RSSI measurements, there is no reason why we need to stick to +/- 5dB we should be making a target of 1dB. As many will know I have been advocating the DSC mechanism that uses the Beacon RSSI. As such an algorithm for determining the Beacon RSSI has been presented that accounts for a mobile STA, missed beacons etc. but uses the Beacon RSSI to adjust effective CCA thresheld. This is a good use for Beacon RSSI but even if DSC is adopted there is still no need to have this seperate Clause. | Either change 5dB to 1dB, or delete this clause and all references to dot11BeaconRssi | REVISED (MAC: 2017-09-14 09:33:28Z): Make changes as shown in 11-17/1192r10 (https://mentor.ieee.org/802.11/dcn/17/11-17-1192-10-000m-cr-esp.docx) tagged with CID "(#54)". In response to the commenter, see 11.45 Beacon RSSI. Accuracy value was agreed upon by discussion among PHY experts. This parameter is already successfully used today in existing systems and while the accuracy might not be as high as desired, experts did not agree that a more accurate value was possible and useful output is generated in real systems with an accuracy estimated to be about 5dB. Commenter can review equation R-2 of Annex R.7 to see where RSSI is used, noting that in the earliest implementations, a simple comparison of RSSI is often employed rather than a calculation such as is described in R.7. | MAC | Motion MAC-ESP | Discuss | MAC: 2017-11-09 12:25:51Z - status set to: Discuss MAC: 2017-09-14 09:35:47Z - status set to: Ready for Motion MAC: 2017-06-23 15:30:47Z: Note, this came in with ESP, and is used in R.7 (I think). |  |  |  | 2018-01-16 05:23 | MAC
31 | Graham Smith | 25 | 0.1 | 9.4.2.174 | 1189 | 60 | T | N | 1189 | 60 | 9.4.2.174 |  | V | Matthew Fischer | 11-17/1192 |  | "The Estimated Air Time Fraction subfield is 8 bits in length and contains an unsigned integer that represents the predicted percentage of time, linearly scaled with 255 representing 100%, that a new STA joining the BSS will be allocated for PPDUs that contain only MPDUs with the Type subfield equal to Data of the corresponding access category for that STA." "Allocated"? So the STA is using HCCA, or EDCA Admission Control? What scheme is in use here that we have allocation of BW to specific STAs, and traffic? In addition, what is %, the fraction of all traffic or fraction of just that AC traffic? This is unclear, but why have this for every AC and how is this to be interpreted? Also unclear how an AP would even measure this. I am generally unhappy with this, I might make a presentation. | Replace cited with "The Estimated Air Time Fraction subfield is 8 bits in length and contains an unsigned integer that represents the predicted percentage of time, linearly scaled with 255 representing 100%, not used by PPDUs that contain only MPDUs with the Type subfield equal to Data, of the corresponding access category." | REVISED (MAC: 2017-09-14 09:41:44Z): Make changes as shown in 11-17/1192r10 (https://mentor.ieee.org/802.11/dcn/17/11-17-1192-10-000m-cr-esp.docx) marked with CID "(#31)". These changes improve the wording, similar to the requested changes. | MAC | Motion MAC-ESP | Discuss | MAC: 2017-11-09 12:25:34Z - status set to: Discuss MAC: 2017-09-14 09:44:00Z - status set to: Ready for Motion |  |  |  | 2018-01-16 05:21 | MAC
30 | Graham Smith | 25 | 0.1 | 9.4.2.174 | 1189 | 26 | T | N | 1189 | 26 | 9.4.2.174 |  | J | Matthew Fischer | 11-17/1192 |  | "A-MPDU aggregation is expected to be performed for MPDUs with the Type subfield equal to Data for the corresponding AC, but A-MSDU aggregation is not expected to be performed for MSDUs for the corresponding AC". Seems to be missing something. | Change cited text after the comma to "but A-MSDU aggregation is not expected to be performed for MSDUs with the Type subfield not equal to Data for the corresponding AC ." | REJECTED (MAC: 2017-09-13 00:06:47Z): Nothing is missing. MPDUs are aggregated into AMPDUs, and MPDUs have a MAC header with a type and subtype and TID. A-MSDUs are built from MSDUs which do not have a MAC header and therefore do not have type or subtype but by definition will eventually be placed into an MPDU of some sort with a type of DATA and any of various subtypes. | MAC | Motion MAC-ESP | Discuss | MAC: 2017-11-09 12:25:40Z - status set to: Discuss MAC: 2017-09-14 09:46:35Z - status set to: Ready for Motion MAC: 2017-09-13 00:23:42Z - status set to: Discuss MAC: 2017-09-13 00:06:57Z - status set to: Ready for Motion |  |  |  | 2017-11-09 12:26 | MAC

## Motion MAC-M
CID | Commenter | LB | Draft | Clause Number(C) | Page(C) | Line(C) | Type of Comment | Part of No Vote | Page | Line | Clause | Duplicate of CID | Resn Status | Assignee | Submission | Motion Number | Comment | Proposed Change | Resolution | Owning Ad-hoc | Comment Group | Ad-hoc Status | Ad-hoc Notes | Edit Status | Edit Notes | Edited in Draft | Last Updated | Last Updated By
290 | Mark RISON | 25 | 0.1 | 9.4.1.53 |  |  | T | N |  |  | 9.4.1.53 |  | J | Mark Hamilton |  |  | "indicates the maximum number of spatial streams that the STA can receive" --- it only indicates an upper limit on the number of SS, since other things might further limit the NSS that the STA can receive (e.g. SMPS, Rx Highest Supported Long GI Data Rate). This issue was originally pointed to me by Matt FISCHER | Add "an upper limit on" after "indicates" in the cited text (2 instances) | REJECTED (MAC: 2018-01-18 02:07:42Z): The maximum provided here is the current maximum, within the larger (dynamic) context. Thus, it is correct, as is. Adding "upper limit" would imply this is a different concept (the maximum it can ever be). | MAC | Motion MAC-M | Ready for Motion | MAC: 2018-01-18 02:07:54Z - status set to: Ready for Motion MAC: 2018-01-18 01:11:00Z - Propose: REJECTED. The maximum provided here is the current maximum, within the larger (dynamic) context. Thus, it is correct, as is. Adding "upper limit" would imply this is a different concept (the maximum it can ever be). From Waikoloa F2F: Confusion here about the negotiated maximum number, which might be higher than any supported number, versus knowing there is some number of streams that will work. This value is supposed to represent the number of SSs the STA can support, in some mode of operation. Recommendation: Consensus seems to be that the text says what it means, currently. Need help crafting the reject reason. Isn't a "maximum number" already an "upper limit"? |  |  |  | 2018-01-18 02:08 | MAC
339 | Qi Wang | 25 | 0.1 | 11.24.6.4 | 1920 | 50 | T | N | 1920 | 50 | 11.24.6.4 |  | J | Ganesh Venkatesan | 11-17/1078 |  | Equation (11-6) is incorrect. | Modify equation (11-6) to: clock offset = [(t2-t1)-(t4-t3)]/2 | REJECTED (MAC: 2018-01-18 01:39:16Z): The task group considered the comment, see https://mentor.ieee.org/802.11/dcn/17/11-17-1078-05-000m-resolutions-to-cids-148-and-339.docx, and 11-18/3r0 (paragraphs labelled "CID 339"). There are additional issues, to be consistent with 802.1ASRev. The group could not come to a consensus on a change to this equation. | MAC | Motion MAC-M | Ready for Motion | MAC: 2018-01-18 01:49:31Z - status set to: Ready for Motion MAC: 2017-11-09 19:30:57Z - Need to also add clarification (a "where" clause) for what t1_n means. Also describe how the 'prime' values are derived from the 'non-prime' variants of the variables. MAC: 2017-09-15 00:00:50Z: Proposal (11-17/1078r1) is: Revised. Modify equation 11-6 to Clock_offset = [(t2_n – t1`_n) – (t4`_n – t3_n)]/2 |  |  |  | 2018-01-18 01:50 | MAC
70 | Graham Smith | 25 | 0.1 | B4.17.1 | 2970 | 8 | T | N | 2970 | 8 | B4.17.1 |  | J | Graham Smith | 11-17/1137 |  | HT-delayed block ack obsolete? But I see 50 other instances of HT-delayed Block ack where obsolete is not mentioned. Which is in error? | Is it obsolete or not? Correct. | REJECTED (MAC: 2018-01-16 22:38:16Z): The comment fails to identify changes in sufficient detail so that the specific wording of the changes that will satisfy the commenter can be determined. | MAC | Motion MAC-M | Ready for Motion | MAC: 2018-01-16 22:38:40Z - status set to: Ready for Motion MAC: 2017-09-19 16:38:50Z - status set to: Submission Required |  |  |  | 2018-01-16 22:39 | MAC