## Title
IEEE P802.11 Wireless LANs
Submission
Designator: | doc.: IEEE 802.11-17/0927r32
Venue Date: | February 2019
First Author: | Mark Hamilton, Ruckus/ARRIS
Subject: | REVmd Working Group Comments for MAC ad-hoc
Full Date: | 2019-02-27
Author(s): | Name(s) | Mark Hamilton
| Company | Ruckus/ARRIS
Address
Phone:
Fax:
| email: | mark.hamilton@arris.com
Abstract:
This document contains comments in the "MAC ad hoc" group, submitted on REVmd Comment Collections and WG Ballots on the published IEEE Std 802.11-2016 and subsequent amendments.

## Revision History
Revision | Date | Description
0 | 2017-06-23 | Initial revision after WG Comment Collection.
1 | 2017-06-23 | Moved Comment Groups {DMG, MAC-PHY, Power saving, and Security} to PHY Ad-hoc
2 | 2017-06-29 | Adds Assignee for all CIDs (not all have agreed,yet, though :) ), adds submission for some CIDs
3 | 2017-07-12 | CIDs ready for motion on "Motion MAC-A": 88, 105, 343, 344, 345, 349, 352, 353, 354. BRC discussion on 'Obsolete' CIDs: 57, 58, 59, 60, 61, 62, 63, 64, 65, 66, 67, 69. Took 'Obsolete' CIDs from other ad-hocs: 67, 69, 70, 72, 137, 198.
4 | 2017-07-12 | Fixed resolution for CID 88 to capture the Ad-hoc notes and agreement of the BRC (database error correction)
5 | 2017-08-18 | CIDs ready for motion on "Motion MAC-B" (from Thursday afternoon of Berlin F2F): 255, 227, 220, 200, 365, 364, 336. CIDs ready for motion on "Motion MAC-C" (collecting resolutions from teleconferences, so far): 53, 52, 35, 34, 33.
6 | 2017-09-04 | CIDs ready for motion, added to "Motion MAC-C" tab: 186,187.
7 | 2017-09-14 | CIDs ready for motion on "Motion MAC-D" (from Waikoloa F2F, through Wednesday evening): 219, 178, 162, 161, 155, 149, 83, 110, 109, and CIDs ready for motion on "Motion MAC-ESP" from document 11-17/1192r4: 259, 215, 56, 55, 54, 31.
8 | 2017-09-14 | CIDs ready for motion on "Motion MAC-E" tab (from Waikoloa F2F, Thurs PM1): 330, 281, 230, 185, 181, 160, 142, 132, 363, 23, 42, 41, 39.
9 | 2017-09-14 | Updates from Waikoloa F2F, Thus PM2; CIDs ready for motion on "Motion MAC-F" tab: 87, 113, 46, 43, 37, 36. Prior motioned CIDs moved to EDITOR (and out of this sheet).
10 | 2017-11-02 | Updates from teleconferences. CIDs ready for motion on "Motion MAC-G": 326, 266, 357, 66, 60, 51, 50, 15.
11 | 2017-11-09 | CIDs ready for motion on "Motion MAC-H" tab (from Orlando F2F, Mon/Tues/Wed: 294, 189, 163, 112.
12 | 2017-12-08 | CIDs ready for motion on "Motion MAC-I" tab (Friday, at Orlando F2F): 264, 198, 197, 148. CIDs ready for motion on "Motion MAC-J" tab (from Piscataway ad hoc F2F): 301, 282, 231, 218, 152, 137, 74, 72, 17, 351, 47, 40.
13 | 2018-01-15 | CIDs ready for motion on "Motion MAC-J" and "Motion MAC-K" tabs (from Piscataway ad hoc and January teleconference): 301, 282, 231, 218, 152, 137, 74, 72, 17, 351, 47, 40, 283, 338. CIDs ready for motion on "Motion MAC-L" tab (from Irvine F2F, Mon): 116, 305, 194, 180, 179, 337, 106, 3, 341, 340, 362.
14 | 2018-01-17 | CIDs ready for motion on "Motion MAC-M" tab (from Irvine F2F): 290, 339, 70. Motions ready for motion per 11-17/1192r15: 259, 251, 217, 216, 215, 214, 213, 212, 56, 55, 54, 31, 30.
15 | 2018-04-05 | Updated with comments from LB232 on REVmd D1.0. Categorized all into proposed Comment Group, and with initial Assignee.
16 | 2018-04-16 | CIDs ready for Motion on "Motion MAC-N" tab (from teleconferences, and FLL ad hoc): 1391, 1299, 1308, 1313, 1347, 1356, 1358, 1381, 1147, 1390, 1554, 1392, 1398, 1425, 1504, 1469, 1528, 1477, 1382.
17 | 2018-05-06 | 11-18/0702, has proposed resolutions to CIDs: 1100, 1103, 1105, 1106, and 1107, and 11-18/0704r0 has proposed resolution for CID 1443. CID 1382 has a proposed update for its resolution, since the REVmd teleconference agreement to Reject. CID 1011 is ready for Discussion.
18 | 2018-05-10 | Updates from discussions at Warsaw session. CIDs ready for motion on "Motion MAC-O" tab: 1397, 1394, 1369, 1354, 1189, 1021. CID 1504 resolution document updated to r3. CID 1382 pulled from Motion MAC-N for more discussion.
19 | 2018-07-11 | Updates from last day at Warsaw session and teleconferences: CIDs ready for motion on "Motion MAC-P": 1296, 1030, 1268, 1276, 1289, 1290, 1291, 1292, 1293, 1015, 1295, 1586, 1297, 1318, 1319, 1320, 1382, 1384, 1395, 1533, 1294. Updates from San Diego F2F, through Tuesday: CIDs ready for motion on "Motion MAC-Q": 1486, 1420, 1412, 1374, 1154, 1153, 1152, 1151, 1150, 1149, 1065, 1064, 1063, 1062, 1506.
20 | 2018-07-12 | CIDs ready to motion, from San Diego session through Wednesday, on "Motion MAC-R" tab: 1440, 1404, 1402, 1317, 1274, 1259, 1029, 1025.
21 | 2018-07-16 | CIDs ready for motion from last meeting slot in San Diego, on "Motion MAC-S" tab: 1364, 1258, 1244. (Note, CID 1244 was resolved in April, but got lost from going to motion.) CIDs for all motions from San Diego have been transferred to Editor.
22 | 2018-09-09 | CIDs ready for motion from teleconferences and Portland ad-hoc meeting, on "Motion MAC-T" tab: 1190, 1009, 1010, 1011, 1012, 1018, 1033, 1056, 1103, 1105, 1106, 1008, 1114, 1452, 1268, 1281, 1282, 1305, 1400, 1401, 1403, 1405, 1414, 1443, 1447, 1107.
23 | 2018-09-13 | CIDs ready for motion from Waikoloa F2F on "Motion MAC-U" tab: 1298, 1074, 1075, 1082, 1100, 1102, 1104, 1241, 1243, 1261, 1262, 1007, 1288, 1544, 1300, 1310, 1312, 1314, 1334, 1335, 1336, 1337, 1338, 1343, 1493, 1542, 1543, 1287.
24 | 2018-09-13 | Corrected typo in CID 1298, now references (correctly) document 11-18/1296r2.
25 | 2018-09-13 | CIDs ready for motion from Waikoloa F2F on Thursday, ready for motion, on tab "Motion MAC-V": 1485, 1536, 1349, 1339, 1273.
26 | 2018-10-12 | CIDs ready for motion from teleconferences, on tab "Motion MAC-V": 1503, 1195, 1238, 1256, 1286, 1315, 1375, 1396, 1073, 1431, 1614, 1505, 1526, 1553, 1560, 1569, 1572, 1573, 1593, 1594, 1415.
27 | 2018-11-02 | [Incorrectly formatted, deleted]
28 | 2018-11-02 | CIDs ready for motion from Thursday Waikoloa and teleconferences, all on tab "Motion MAC-V": 1286, 1431, 1415, 1396, 1378, 1375, 1370, 1349, 1073, 1315, 1449, 1273, 1256, 1249, 1238, 1195,1192, 1146, 1339, 1526, 1594, 1593, 1573, 1572, 1569, 1560, 1553, 1442, 1536, 1448, 1462, 1509, 1505, 1503, 1500, 1454, 1450, 1614, 1485.
29 | 2018-11-13 | CIDs ready for motion from Monday and Tuesday at Bangkok face-to-face session, on tab "Motion MAC-W": 1444, 1081, 1090, 1110, 1122, 1124, 1126, 1128, 1142, 1080, 1267, 1620, 1498, 1511, 1519, 1520, 1532, 1545, 15557, 1565, 1609, 1143.
30 | 2018-11-14 | CIDs ready for motion from Wednesday meetings at Bangkok face-to-face session, on tab "Motion MAC-X": 1556, 1263.
31 | 2019-01-14 | Updated with comments from LB236 on REVmd D2.0.
32 | 2019-02-27 | All comments put into Comment Groups (tabs), and with proposed assignee

## Comments
CID | Commenter | LB | Draft | Clause Number(C) | Page(C) | Line(C) | Type of Comment | Part of No Vote | Page | Line | Clause | Duplicate of CID | Resn Status | Assignee | Submission | Motion Number | Comment | Proposed Change | Resolution | Owning Ad-hoc | Comment Group | Ad-hoc Status | Ad-hoc Notes | Edit Status | Edit Notes | Edited in Draft | Last Updated | Last Updated By
2000 | Abhishek Patil | 236 | 2 | 9.4.1.46 | 931 | 19 | T | N | 931 | 19 | 9.4.1.46 |  |  | Carlos Cordiero |  |  | The current spec or any of the past amendments do not support operating in 6 GHz. An amendment (e.g., 11ax) that supports 6 GHz operation may make an entry in this table. | Delete the entry for 6 GHz |  | MAC | 6 GHz | [5 empty] | 2019-02-27 22:47 | MAC
2001 | Abhishek Patil | 236 | 2 | 9.4.2.5.1 | 983 | 45 | T | N | 983 | 45 | 9.4.2.5.1 |  |  | Yongho Seok |  |  | Is the structure shown in Fig 9-152 applicable to non-S1G cases too? From the description in the paragraph above the figure (P983L14), it seems like the page structure applies only to S1G case. | Clarify in the description text and in the figure title that the structure shown in Fig 9-152 is only applicable when the TIM element is carried in an S1G PPDU |  | MAC | S1G | [5 empty] | 2019-02-27 23:25 | MAC
2002 | Abhishek Patil | 236 | 2 | 9.4.2.5.1 | 984 | 18 | T | N | 984 | 18 | 9.4.2.5.1 |  |  | Abhishek Patil |  |  | What does 'supported nontransmitted BSSIDs' mean? The usage of the term 'supported' is incorrect since, the set can support up to 2^n BSSIDs of which a subset of them may be active at any given time. Also, the active nontransmitted BSSIDs need not be contiguous (e.g., in a set with n=3, nontransmitted BSSIDs with index 2, 5 & 6 may be active, index 0 corresponding to transmitted BSSID). In addition, the description in the first bullet is not accurate (also see Annex L). Bits 1 to 2^n-1 indicate presence of buffered group addressed frames for each BSSID where the bit position matches the BSSID Index of the active nontransmitted BSSID. While bit 0 is used to signal buffered group addressed frames for the transmitted BSSID. | Delete the text (on P984L21): ", k is the number of actually supported nontransmitted BSSIDs, and k <= (2^n - 1)" Revise the first and second bullet as: -- The bits 1 to (2^n-1) of the bitmap are used to indicate that one or more group addressed frames are buffered for each AP corresponding to a nontransmitted BSSID and are called BSS assigned identifiers (BSS AIDs). The AIDs from 1 to (2^n-1) are not allocated to a STA (in each page for an S1G STA). The remaining AIDs are shared by the BSSs corresponding to the transmitted BSSID and all nontransmitted BSSIDs. -- When the DTIM Count field is 0 for a BSS that has a nontransmitted BSSID, and one or more group addressed frames are buffered at the AP for this BSS, the corresponding bits from bit 1 to bit (2^n-1) is set to 1. |  | MAC | Multiple BSSID | [5 empty] | 2019-02-27 23:13 | MAC
2003 | Abhishek Patil | 236 | 2 | 9.4.2.5.1 | 984 | 24 | T | N | 984 | 24 | 9.4.2.5.1 |  |  | Abhishek Patil |  |  | The term "BSS assigned identifiers (BSS AIDs)" is misleading since AID 0 (bit position 0) is used to indicate buffered group addressed frames for all STAs associated with the BSS (when it is a single BSSID case) or for STAs associated with the transmitted BSSID (when it is a multiple BSSID set). The term is valid only in case of multiple BSSID set and the intention is to identify the AIDs set aside for nontransmitted BSSIDs. | Rename to "nonTxBSSID assigned identifiers (nonTxBSSID AIDs)". Replace all occurrences with the new term. |  | MAC | Multiple BSSID | [5 empty] | 2019-02-27 23:13 | MAC
2004 | Abhishek Patil | 236 | 2 | 9.4.2.21.10 | 1061 | 29 | T | N | 1061 | 29 | 9.4.2.21.10 |  |  | Abhishek Patil |  |  | Co-Located BSSID List subelement was added by REVmc to cover the case when more than one BSSID shares the same antenna connectors [see doc 11-14/1024r1]. In such case, a non-AP STA may perform FTM with only one of the BSSIDs in the list. However, the term co-located in the subelement name is misleading and creates an ambiguity - i.e., co-located in the physical location sense or co-located from FTM result point of view. It is possible to have BSSIDs on different bands (e.g., 5GHz and 60GHz) operating from the same physical device and using different antenna connectors. In such case, the BSSIDs are at the same physical location (co-located) but FTM procedure may yield a different result since the antenna connectors are different. Change the subelement name to use a term other than co-located so that the purpose of the subelement is clear. | Change the name to 'Common Antenna-Connector BSSID List' or 'Co-Antenna BSSID List' so that it is self-explanatory and clearly captures the intended meaning from FTM point of view. |  | MAC | Co-located | [5 empty] | 2019-02-27 23:01 | MAC
2005 | Abhishek Patil | 236 | 2 | 9.4.2.36 | 1129 | 6 | T | N | 1129 | 6 | 9.4.2.36 |  |  | Mark Hamilton |  |  | Delayed Block Ack and Immediate Block Ack were removed from Capabilities Information field (see 9.4.1.4) | Figure 9-335 should be updated to not show Delayed Block Ack and Immediate Block Ack subfields |  | MAC | Clarification/minor correction | [5 empty] | 2019-02-27 23:00 | MAC
2007 | Abhishek Patil | 236 | 2 | 9.4.5.19 | 1460 | 63 | T | N | 1460 | 63 | 9.4.5.19 |  |  | Abhishek Patil |  |  | It is not clear who carries the Co-located BSSID list sub-element - is it Neighbor Report IE (9.4.2.36)? If it so, then it should be listed in Table 9-173. Also, what does co-located mean (see my other comment for clause 9.4.2.21.10) - is it physically co-located or co-located from FTM result point of view? | As in comment. |  | MAC | Co-located | [5 empty] | 2019-02-27 23:01 | MAC
2008 | Abhishek Patil | 236 | 2 | 11.1.4.3.2 | 2127 | 27 | T | N | 2127 | 27 | 11.1.4.3.2 |  |  | Mark Hamilton |  |  | In active scanning, there is no expectation of an ACK response and as a result, the A1 field is always set to broadcast while the combination of A3 field and SSID determines whether the probe is sent to a single AP (A3=BSSID of the AP) or to a group of APs (e.g., A3=wildcard BSSID with SSID=specific SSID) or to any AP in the neighborhood (e.g., A3=wildcard & SSID=wildcard). | Clarify that reference to 'destination address' here refers to the RA (A1) field in the MAC header of the Probe Request frame. The following locations would also need additional clarification: Figure 11-4 (remove ACK sent in response to Probe Request), 11.1.4.3.10 (P2139L37), 11.46.2.2 (P2496L1) |  | MAC | Clarification/minor correction | [5 empty] | 2019-02-27 23:00 | MAC
2009 | Abhishek Patil | 236 | 2 | 11.1.4.3.4 | 2130 | 51 | T | N | 2130 | 51 | 11.1.4.3.4 |  |  | Mark Hamilton |  |  | There are too many double negations in this paragraph making it hard to follow - e.g., "shall not respond... is not a mesh STA and none of following are met..." | Reorganize the paragraph to remove double negations |  | MAC | Clarification/minor correction | [5 empty] | 2019-02-27 23:00 | MAC
2015 | Abhishek Patil | 236 | 2 | 11.46.2.1 | 2494 | 51 | T | N | 2494 | 51 | 11.46.2.1 |  |  | Abhishek Patil |  |  | In a multiple BSSID set, who transmits a FILS Discovery frame? | Clarify that in a multiple BSSID set, only the transmitted BSSID transmits an FD frame (similar to Beacon and Probe Response frame). The SSID/Short SSID would correspond to the SSID of the transmitted BSSID. The Multiple BSSID Presence Indicator subfield must be set to 1. |  | MAC | Multiple BSSID | [5 empty] | 2019-02-27 23:13 | MAC
2031 | Assaf Kasher | 236 | 2 | 10.6.8.1 | 1759 | 25 | T | Y | 1759 | 25 | 10.6.8.1 |  |  | Jiamin Chen |  |  | This subcluases discusses the use of the CMMG Control Modulation class but ignores the fact that MCS 0 has 4 different spreading factors - resulting in different rates. I believe the choice of spreading factor should not be left to the implementor | Add at the end of the first sentence that the spreading factor should be set 13. |  | MAC | CMMG | [5 empty] | 2019-02-27 23:01 | MAC
2054 | Assaf Kasher | 236 | 2 | 10.43.9 | 2032 | 7 | T | Y | 2032 | 7 | 10.43.9 |  |  | Carlos Cordiero |  |  | The text in this paragraph methions a capability bit but there is no behavior associated with it. | Specifically state what are the parts of the procedure that only devices that set this field to 1 can participate |  | MAC | DMG | [5 empty] | 2019-02-27 23:02 | MAC
2055 | Assaf Kasher | 236 | 2 | 10.43.9 | 2032 | 12 | T | Y | 2032 | 12 | 10.43.9 |  |  | Carlos Cordiero |  |  | This paragraph is murky from the protocol point of view. It is not clear which device sends which packets. The BRP is a request response process, is the alternative link send as response to a specific request? | Clarify. I prefer that this will be a request resposne based on information that previously passed between the devices, stating clearly what information have passed. |  | MAC | DMG | [5 empty] | 2019-02-27 23:02 | MAC
2057 | Assaf Kasher | 236 | 2 | 10.43.9 | 2032 | 27 | T | Y | 2032 | 27 | 10.43.9 |  |  | Carlos Cordiero |  |  | "If the initiator receives an Enhanced Beam Tracking element with ..." What happens if the initiator does not receive it, does it stay with the old AWV? | Specify what when initiator sends a request and does not receive a resposne. Does it retransmit? |  | MAC | DMG | [5 empty] | 2019-02-27 23:02 | MAC
2058 | Assaf Kasher | 236 | 2 | 10.43.9 | 2032 | 45 | T | Y | 2032 | 45 | 10.43.9 |  |  | Carlos Cordiero |  |  | "Enhanced Beam Tracking Request field in the PHY header set to 1" - MAC is not aware of header bits | Repalce with RXVECTOR parameters |  | MAC | DMG | [5 empty] | 2019-02-27 23:02 | MAC
2059 | Assaf Kasher | 236 | 2 | 10.43.9 | 2033 | 5 | T | Y | 2033 | 5 | 10.43.9 |  |  | Carlos Cordiero |  |  | "within the transmitted BRP frame" - what transmitted BRP frame. In the protocol discussed until this point, the initiator did all the signaling using header bits, not BRP frames. | Specify that after the feedback is received, the initiator (TX of the linke) may transmit a BRP frame with ... |  | MAC | DMG | [5 empty] | 2019-02-27 23:02 | MAC
2060 | Assaf Kasher | 236 | 2 | 10.43.9 | 2033 | 14 | T | Y | 2033 | 14 | 10.43.9 |  |  | Carlos Cordiero |  |  | Use TXVECTOR parameters not header fields | Repalce header fields with TXVECTOR setting |  | MAC | DMG | [5 empty] | 2019-02-27 23:02 | MAC
2061 | Assaf Kasher | 236 | 2 | 10.43.9 | 2032 | 60 | T | Y | 2032 | 60 | 10.43.9 |  |  | Carlos Cordiero |  |  | "The enhanced beam tracking responder may append the feedback to any PPDUs" The feedback is a MAC entity (BRP frame). It cannot be appended with any frame. It can be aggregated inside an A-MPDU under the rules in 10.43.7 | Specify that the feedback may be aggregated inside an A-MPDU with frames sent from the responder to the initiator |  | MAC | DMG | [5 empty] | 2019-02-27 23:02 | MAC
2062 | Assaf Kasher | 236 | 2 | 10.43.9 | 2032 | 12 | T | N | 2032 | 12 | 10.43.9 |  |  | Carlos Cordiero |  |  | It is not clear how this protocol gets the alternative link. For an alternative link to exist, the BF initiator should transmit at least one BRP frame using the antenna and TX sector of the "second best" link and the responder shall perform receive training. It is also important to make sure that the responder does not modify its AWV after this training. It is also unclear how is this related to beam tracking. This requires signaling that is not available in beam tracking which uses only PHY header signaling. | Separate the protocol into parts: 1) legacy part in which full BF (receive and transmit) is performed to find the main link. 2) A part in which the initiator requests a second TX sector from the respodner. 3) A part in which the responder performs RX training while the initiator transmits from the secondary TX sector. The respodner does not chagne RX AWV as a result of this training (unlike normal training) 4) The initiator requests switching to a secondary link and the respodner acknowledges |  | MAC | DMG | [5 empty] | 2019-02-27 23:02 | MAC
2063 | Assaf Kasher | 236 | 2 | 10.43.7 | 2028 | 59 | T | Y | 2028 | 59 | 10.43.7 |  |  | Carlos Cordiero |  |  | "Beam Tracking Request field in the PHY header equal to 1" No header field references in clause 9 | Replace all header field references in the subclause with the appropriate RXVECTOR parameters - submission will be provided |  | MAC | DMG | [5 empty] | 2019-02-27 23:02 | MAC
2064 | Assaf Kasher | 236 | 2 | 10.43.7 | 2029 | 11 | T | Y | 2029 | 11 | 10.43.7 |  |  | Carlos Cordiero |  |  | "The beam tracking responder may append the feedback to any PPDU(#1379) from the responder to the initiator" - The feedback is BRP frame and cannot be appended to PPDUs | Specify that the feedback may be aggregated inside an A-MPDU with frames sent from the responder to the initiator according to rules specified in 10.43.6.4.1 |  | MAC | DMG | [5 empty] | 2019-02-27 23:02 | MAC
2066 | Assaf Kasher | 236 | 2 | 9.4.2.127.4 | 1277 | 27 | T | Y | 1277 | 27 | 9.4.2.127.4 |  |  | Carlos Cordiero |  |  | ":The BeamTrackingTimeLimit subfield contains the value of dot11BeamTrackingTimeLimit. The resulting value of dot11BeamTrackingTimeLimit ..." - it is not clear whether the MIB variable is the result of the exchange or the input to the exchange. I don't think it should be both. | Separate the input( the mib variable ) from the SME with the result of calculation (may be another MIB variable) |  | MAC | DMG | [5 empty] | 2019-02-27 23:02 | MAC
2070 | Assaf Kasher | 236 | 2 | 9.4.2.127.4 | 1277 | 40 | T | Y | 1277 | 40 | 9.4.2.127.4 |  |  | Carlos Cordiero |  |  | "BeamTrackingTimeLimit" - Beam Tracking may be joined to a single word - but "Time" and Limit should be separated by spaces. Also add "field" after the name, because otherwise there is a mix between the field and the MIB variable | as in comment - separate the field name by spaces and and "field" |  | MAC | DMG | [5 empty] | 2019-02-27 23:02 | MAC
2071 | Assaf Kasher | 236 | 2 | 9.4.2.127.4 | 1277 | 44 | T | Y | 1277 | 44 | 9.4.2.127.4 |  |  | Carlos Cordiero |  |  | "Beam Tracking is unsupported" - in another place (10.43.1) it is stated as mandatory | reconcile - if it is optional - write text in 10.43.7 to say that request cannot be sent to a STA that does not support, if is mandatory, delete the option to set Beam Tracking Time Limit to 0 |  | MAC | DMG | [5 empty] | 2019-02-27 23:02 | MAC
2073 | Carlos Cordeiro | 236 | 2 | 11.32.5 | 2453 | 16 | T | Y | 2453 | 16 | 11.32.5 |  |  | Carlos Cordiero |  |  | This paragraph was added as part of M70, but it is not required and is, in fact, limiting the use of OCT. There is no reason why to prevent the flexibility of mixing robust/non-robust tunneled OCT MMPDU with robust/non-robust On-channel Tunnel Request frame. | Delete this paragraph, namely, "An On-channel Tunnel Request frame shall not be transmitted as a Public Action frame unless the tunneled MMPDU does not require management frame protection." |  | MAC | On-channel tunnel | [5 empty] | 2019-02-27 23:19 | MAC
2075 | Carlos Cordeiro | 236 | 2 | 11.36 | 2462 | 47 | T | Y | 2462 | 47 | 11.36 |  |  | Jouni Malinen |  |  | There is a critical security problem with this feature, since there is no way specified where an AP can authenticate the peer AP that is requesting to quiet the BSS. This feature is, therefore, prone to security attacks (DoS), where a rogue AP is requesting to quiet BSSs. | Delete this subclause. |  | MAC | Security | [5 empty] | 2019-02-27 23:26 | MAC
2077 | Carlos Cordeiro | 236 | 2 | 9.3.3.16 | 879 | 18 | T | Y | 879 | 18 | 9.3.3.16 |  |  | Mark Hamilton |  |  | "Capability Information" notes missing | Define what this field does, whether it is always or optionally present (and under what conditions if optionally), and/or provide reference to relevant sections. |  | MAC | Clarification/minor correction | [5 empty] | 2019-02-27 23:00 | MAC
2078 | Carlos Cordeiro | 236 | 2 | 9.3.3.11 | 867 | 27 | T | Y | 867 | 27 | 9.3.3.11 |  |  | Mark Hamilton |  |  | There is no information for the first three fields of the Probe Response frame. The Timestamp field and how it is set for Probe Response) is important in particular. | Define what these fields do, whether they are always or optionally present (and under what conditions if optionally), and/or provide reference to relevant sections. |  | MAC | Clarification/minor correction | [5 empty] | 2019-02-27 23:00 | MAC
2079 | Carlos Cordeiro | 236 | 2 | 11.20.1 | 2314 | 47 | T | Y | 2314 | 47 | 11.20.1 |  |  | Carlos Cordiero |  |  | Few comments in one: (1) All STAs maintain a TSF timer, whether they send a Timing Advertisement frame or not. (2) How the Timestamp field is set (and note it is set differently for DMG/EDMG PHY for example) does not belong to this section, and in fact redundantly mentioned for (non-DMG) Beacon frames here, in addition to 11.1.3. (3) Time Advertising element can be included in some other frames that are not listed in second paragraph. Fix (1) and (3) in this section, and for (2), use one place, the dedicated 11.1.3 section, to define how the Timestamp field is set for all applicable frames (Beacon, DMG Beacon, Timing Advertisement, Probe Response...) and different PHYs. Having a central place to specify how Timestamp field is set is important, e.g., I couldn't find how the Timestamp field is set in Probe Response frames (9.3.3.11). Also see the related comment for 11.1.3 text. | (1) Remove the first paragraph in 11.20.1. (2) Change the first sentence in the second paragraph to "A STA may advertise a time standard by transmitting a Timing Advertisement element in one of the following frames: Timing Advertisement, Probe Response, Beacon, DMG Beacon, or Announce." Also see the folow on comment for 11.1.3 text. |  | MAC | DMG | [5 empty] | 2019-02-27 23:02 | MAC
2080 | Carlos Cordeiro | 236 | 2 | 11.1.3.1 | 2115 | 60 | T | Y | 2115 | 60 | 11.1.3.1 |  |  | Carlos Cordiero |  |  | Few comments on second paragraph in 11.1.3.1: "timestamp" is not a field, "Timestamp" is. Break into two paragraphs for non-DMG and DMG for better reading. DMG text English is broken. The DMG text has mixed normative and informative text. DMG and non-DMG text can be simpler and alike. WM has a definition and "[e.g. antenna]" is unnecessary. As suggested in a separate related comment, it is better to specify how the Timestamp field is set for all applicable frames and different PHYs here, because all are about "maintaining synchronization". There is a non-normative text in DMG part "(which can be derived from the PHY-TXHEADEREND.indication primitive)", which doesn't mean anything. Timestamp field location in the PSDU needs to be known and compnsated for anyway (MAC header etc., and prior MPDUs if in an A-MPDU). | Change the second paragraph to, "A non-DMG STA sending a Beacon, Timing Advertisement or Probe Response frame shall set the value of the frame's Timestamp field so that it equals the value of the STA's TSF timer at the time that the data symbol containing the first bit of the Timestamp field is transmitted to the PHY plus the transmitting STA's delays through its local PHY from the MAC-PHY interface to its interface with the WM. A DMG STA sending a DMG Beacon, Announce, Timing Advertisement or Probe Response frame shall set the value of the frame's Timestamp field so that it equals the value of the STA's TSF timer at the time that the data symbol containing the first bit of the MPDU that includes the Timestamp field is transmitted to the PHY plus the transmitting STA's delays through its local PHY from the MAC-PHY interface to its interface with the WM. NOTE -- The PHY-TXHEADEREND.indication primitive can be used to determine the transmission time of the data symbol that contains the first bit of the MPDU that includes the Timestamp field in DMG case." ---------------------------- Alternatively, a simpler and in my view more accurate text is the following (above NOTE can still be kept, but preference is to remove it), "A non-DMG STA sending a Beacon, Timing Advertisement or Probe Response frame shall set the value of the frame's Timestamp field so that it equals the value of the STA's TSF timer at the time that the data symbol containing the first bit of the Timestamp field appears on the WM. A DMG STA sending a DMG Beacon, Announce, Timing Advertisement or Probe Response frame shall set the value of the frame's Timestamp field so that it equals the value of the STA's TSF timer at the time that the data symbol containing the first bit of the MPDU that includes the Timestamp field appears on the WM." |  | MAC | DMG | [5 empty] | 2019-02-27 23:02 | MAC
2081 | Carlos Cordeiro | 236 | 2 | 9.4.1.19 | 909 | 37 | T | Y | 909 | 37 | 9.4.1.19 |  |  | Thomas Derham |  |  | Max Transmit Power is transmitted by both APs and non-APs (e.g., as part of the Link Measurement Request frame). | Change "by that AP" to "by the transmitting STA" |  | MAC | Transmit power | [5 empty] | 2019-02-27 23:27 | MAC
2082 | Carlos Cordeiro | 236 | 2 | 9.4.1.19 | 909 | 32 | T | Y | 909 | 32 | 9.4.1.19 |  |  | Thomas Derham |  |  | Max Transmit Power field value tolerance is specified in 9.6.6.4 and then again 11.10.13, both wrong places, and with different values in each section, instead of this section. All other related power level fields (e.g., "Transmit Power Used", 9.4.1.20) have their respective tolerance values specified in the same section where the field is defined. | Remove tolerance statements from 9.6.6.4 and 11.10.13, and modify the paragraph as following. Wording is the same as 9.4.1.20. Also note there is another comment on the +/-5 dB vs. 5 dB. --- "The Max Transmit Power field is a 2s complement signed integer and is 1 octet in length. It provides an upper limit, in units of dBm, on the transmit power as measured at the output of the antenna connector to be used by that AP on the current channel. The Max Transmit Power value has a tolerance of +/-5 dB. See 11.10.13 (Operation of the Max Transmit Power field). The Max Transmit Power field is shown in Figure 9-103 (Max Transmit Power field)." |  | MAC | Transmit power | [5 empty] | 2019-02-27 23:27 | MAC
2083 | Carlos Cordeiro | 236 | 2 | 9.4.1.19 | 909 | 32 | T | Y | 909 | 32 | 9.4.1.19 |  |  | Thomas Derham |  |  | Is the tolerance of the Max Transmit Power field value 5 dB or +/-5 dB? | Tolerance indicated in 11.10.13 is 5 dB. Tolerance in 9.6.6.4 is +/-5 dB. Similar power tolerance values are +/-5dB. Almost certainly this is just a syntax inconsistency (all other tolerance values are defined as +-dB value instead of just a dB value), but there is a remote possibility that intention has been to disallow reporting a maximum power that is less than the actual value (one-sided tolerance, e.g., to disallow a device transmitting at 30 dBm to report a value of 25 dBm). Suggested resolution is to remove both tolerance statments, include a single statement in 9.4.1.9 (as suggested by a separate comment), and set the tolerance value to +/-5dB, unless someone clarifies the one-sided tolerance has been deliberate. |  | MAC | Transmit power | [5 empty] | 2019-02-27 23:27 | MAC
2084 | Carlos Cordeiro | 236 | 2 | 10.43.3 | 2004 | 47 | T | Y | 2004 | 47 | 10.43.3 |  |  | Carlos Cordiero |  |  | Third paragraph says "The BRP setup subphase may be skipped if the BRP follows an SSW-Ack frame and no MID or BC subphases were requested during the SLS." Related, Section 10.43.3.2 lists the cases BRP setup subphase is required as follows, "The BRP setup subphase shall be used in the following two cases: -- When the RSS part of the SLS phase occurred in an A-BFT, in which case the SSW-Ack frame was not part of the SLS. -- When the initiator set the MID-REQ or BC-REQ fields in the SSW-Feedback frame to 1 or the responder set the MID-REQ or BC-REQ fields in the SSW-Ack frame to 1." Comments: - It seems BRP setup subphase is not needed (can be skipped) when MID and BC are not used, regardless of whether BRP follows an SSW-Ack frame or not. -- The first bullet mentioned above [P2006L32] requires BRP after RSS in A-BFT, regardless of whether MID or BC is requested or not, which doesn't seem correct. | Suggested edits below (outline); the word "intent" means setup subphase can also be used without a corresponding request for MID or BC. --- Change the first sentence in third pragraph to "The BRP setup subphase is required if there is a request or intent to run MID or BC subphases." Change the second paragraph in 10.43.3.2 to "The BRP setup subphase shall be used when BRP follows an SLS phase, and the initiator sets the MID-REQ or BC-REQ fields in the SSW-Feedback frame to 1 or the responder sets the MID-REQ or BC-REQ fields in the SSW-Ack frame to 1. The BRP setup subphase may also be used as part of BRP phase, independent of a preceding SLS phase." |  | MAC | DMG | [5 empty] | 2019-02-27 23:02 | MAC
2085 | Carlos Cordeiro | 236 | 2 | 9.6.6.5 | 1497 | 43 | T | Y | 1497 | 43 | 9.6.6.5 |  |  | Thomas Derham |  |  | Are there any other places in the spec where an element (TPC Report) is present in a frame before non-element fields? This seems to be at odds with format of management frames in 9.3.3.2, with this sentence at P847L24: "The frame body consists of the fields followed by the elements defined for each management frame subtype." | If TPC Report element in the middle of non-element fields is something unique, it would be worth highlighting (as an exception for example), both in this section and in 9.3.3.2 P847L24. If element in the middle of non-element fields is not special, please revise teh sentence in P847L24. |  | MAC | Transmit power | [5 empty] | 2019-02-27 23:27 | MAC
2086 | Carlos Cordeiro | 236 | 2 | 9.6.6.5 | 1497 | 61 | G | Y | 1497 | 61 | 9.6.6.5 |  |  | Mark Hamilton |  |  | Spec is inconsistent in treating elements at the end of a frame as a field: (1) Some frame definitions indicate if a "field" X is present it contains "element" Y (e.g., see the "DMG Link Margin" field in 9.6.6.5 Link Measurement Report frame format) (2) Classic frames (e.g., beacon, probe, association...) just list the frame body, often in a table format, and list the elements after fields, which is also consistent with the sentence at P847L24. (3) Some other frams (e.g., 9.6.7.7 Extended Channel Switch Announcement frame format) list the elements directly in a figure representing teh frame, without a table, which is also consistent with (2) I think (1) is the anomaly, and propose not to represent any IE appended to a frame as a field in that frame. This will simplify the text too, as teher is no field to define (see example in proposed change). | Comment is general; by way of example, and using Link Measurement Report frame, either -- Establish somewhere (e.g., P847L24) that everything is a field, and some fields include an element, (not in favor), or - Preferably, indicate elements as just "elements" in all frame definitions, including those that are defined through a table (beacon, probe, association .., and they happen to follow this convention), and those without a table, e.g., Link Measurement Report. The second path generally simplifies the text; in the Link Measurement Report frame example, if adopting the second (and preferred) path, the last two boxes in Figure 9-844 would be named as "DMG Link Margin element (optional)" and "DMG Link Adaptation Acknowledgement element (optional)", and the last two paragraphs in section 9.6.6.5 would go away. |  | MAC | Clarification/minor correction | [5 empty] | 2019-02-27 23:00 | MAC
2087 | Carlos Cordeiro | 236 | 2 | 9.3.3.11 | 867 | 35 | T | Y | 867 | 35 | 9.3.3.11 |  |  | Mark Hamilton |  |  | Refer to "Supported Rates and BSS Membership Selectors" as element | Change "field" to "element" in last column. |  | MAC | Clarification/minor correction | [5 empty] | 2019-02-27 23:00 | MAC
2088 | Carlos Cordeiro | 236 | 2 | 9.4.2.16 | 996 | 58 | T | Y | 996 | 58 | 9.4.2.16 |  |  | Thomas Derham |  |  | "Maximum tolerance" is just "tolerance" | Change (I think 4) instances of "maximum tolerance" to "tolerance"; listing one example. |  | MAC | Transmit power | [5 empty] | 2019-02-27 23:27 | MAC
2091 | Carlos Cordeiro | 236 | 2 | 9.5.2 | 1474 | 15 | T | Y | 1474 | 15 | 9.5.2 |  |  | Mark Hamilton |  |  | Change (I think 3) instances of "unicast adress" to "individual address". | As suggested, first one listed only. Additionally, after removing these last remaining references to "unicast address", remove "unicast address" from Section 3.4 (Abbreviations and acronyms) altogether (2 instances). |  | MAC | Clarification/minor correction | [5 empty] | 2019-02-27 23:00 | MAC
2093 | Carlos Cordeiro | 236 | 2 | 10.40.3 | 1943 | 5 | T | Y | 1943 | 5 | 10.40.3 |  |  | Carlos Cordiero |  |  | Change (I think ~23) instances of a "in response to a received x frame" to "in response to a/an x frame". | As suggested, which is the simpler and majority language in the spec. |  | MAC | DMG | [5 empty] | 2019-02-27 23:02 | MAC
2094 | Carlos Cordeiro | 236 | 2 | 9.4.2.136 | 1295 | 43 | T | Y | 1295 | 43 | 9.4.2.136 |  |  | Carlos Cordiero |  |  | "The delay values in the Tap Delay subfield, when present, correspond to the strongest taps and are unsigned integers, in increments of Tc, starting from 0." Discussion: Tap delays selected are common to all channel measurements taken over different training fields. So "strongest" is ill-defined (strongest tap for one channel can be zero for another channel). It seems defining strongest taps over different channels becomes implementation-dependent, unless there is a clear formula given to select those taps. | Either include language to indicate deciding strongest taps for a set of channels is implementation-dependent, or introduce a metric for strongest tap. The first approach is not preferred for interoperability. Metric could be average power across included channels or similar. |  | MAC | DMG | [5 empty] | 2019-02-27 23:02 | MAC
2098 | Carlos Cordeiro | 236 | 2 | 11.1.2.1 | 2114 | 39 | T | Y | 2114 | 39 | 11.1.2.1 |  |  | Carlos Cordiero |  |  | In 11.1.2.1, 1st paragraph: "In a DMG BSS, the AP or PCP shall periodically transmit frames called DMG Beacon frames and ..", and 4th paragraph: "In a DMG infrastructure BSS, zero or more DMG Beacon frames shall be generated for transmission by the AP every dot11BeaconPeriod TUs (see 11.1.3.3 (Beacon generation in a DMG infrastructure BSS and in a PBSS)). The AP shall transmit at least one DMG Beacon frame through each sector available to the AP within a time interval that is not longer than dot11BeaconPeriod ├ù dot11MaxLostBeacons TUs. The TXSS Span field in the DMG Beacon frame shall be set to a value that is less than or equal to dot11MaxLostBeacons." Discussion: (1) This sentence in 4th paragraph "zero or more .. frames .. shall be generated .." does not specify anything because it is always true; suggest to delete the sentence. (2) An AP with a fixed number of STAs associated, and with no intention of being discovered or allowing new STAs to associate should not be required to transmit beacons through all available sectors - this is costly for performance (overhead), and arguably costly for co-ex (sending MCS 0 frames in all directions, without intention to be discoverable); even for co-ex, time is better spent sending beacons in active directions than going full circle and reducing the beacon frequency in those directions. (3) With the leeway given to AP to skip beacon transmission in some BIs, beacon transmission will not be necessarily periodic as mentioned in the first paragraph. | Proposed changes, First paragraph: "In a DMG BSS, the AP or PCP regularly transmits frames called DMG Beacon frames and ..." Fourth paragraph (first sentence deleted and additional changes): "In a DMG infrastructure BSS, the AP shall transmit at least one DMG Beacon frame through at least each sector from a group of sectors that the AP decides as sufficient to reach all associated STAs, within a time interval that is not longer than dot11BeaconPeriod ├ù dot11MaxLostBeacons TUs. The AP can also transmit DMG Beacon frames through a larger group of sectors, including all sectors available to the AP. The TXSS Span field in the DMG Beacon frame shall be set to a value that is less than or equal to dot11MaxLostBeacons." Suggest to also include the following NOTE after the 4th paragraph, "NOTE - The group of sectors selected by the AP to transmit DMG Beacon frames, and the value of the TXSS Span field can change depending on the number of associated STAs, the beams the AP uses to transmit to those STAs, and the AP intention to be discoverable in various spatial directions." |  | MAC | DMG | [5 empty] | 2019-02-27 23:02 | MAC
2099 | Carlos Cordeiro | 236 | 2 | 10.3.3 | 1880 | 37 | T | Y | 1880 | 37 | 10.3.3 |  |  | Menzo Wentink |  |  | (1) NOTE 2 is normative, and (2) Specified normative behavior does not apply to SP channel access in DMG case (deassertion of CS does not apply). | Turn the NOTE into normative sentence. Also include the channel access schmes it applis to (or exclude those it doesn't apply to). |  | MAC | EDCA | [5 empty] | 2019-02-27 23:04 | MAC
2100 | Carlos Cordeiro | 236 | 2 | 10.3.4 | 1882 | 1 | T | Y | 1882 | 1 | 10.3.4 |  |  | Menzo Wentink |  |  | NOTE is normative. | Turn the NOTE into normative sentence. |  | MAC | EDCA | [5 empty] | 2019-02-27 23:04 | MAC
2102 | Carlos Cordeiro | 236 | 2 | 9.4.2.129 | 1282 | 42 | T | Y | 1282 | 42 | 9.4.2.129 |  |  | Carlos Cordiero |  |  | The term "as part of the channel measurement feedback" in description of three of the fields (SNR Requested, Channel Measurement Requested, and Sector ID Order Requested) is inaccurate and confusing. What is requested is corresponding information in the returned Channel Measurement element, but the 3 pieces of information corresponding to these fields are unrelated to channel measurement. What makes it worse is another field named "Channel Measurement Requested" in the same table. | Change the three instances of "as part of the channel measurement feedback" in Table 9-256 to "as part of the returned Channel Measurement element(s)" (note the plural element(s) is for cases Channel Measurement IE needs ot be broken into multiple IEs because of its length) |  | MAC | DMG | [5 empty] | 2019-02-27 23:02 | MAC
2103 | Carlos Cordeiro | 236 | 2 | 10.43.7 | 2029 | 11 | T | Y | 2029 | 11 | 10.43.7 |  |  | Carlos Cordiero |  |  | "The beam tracking responder may append the feedback to any PPDU from the responder to the initiator." The feedback in this case (transmit tracking) is a BRP frame, and "append" probably means aggregation, which is also mentioned 3 paragraphs below this line. | (1) change the sentence to "The beam tracking responder transmits the feedback through a BRP frame, which can be aggregated within A-MPDUs." (2) Delete this sentence in P2029L35: "BRP frames transmitted during beam tracking may be aggregated within A-MPDUs." |  | MAC | DMG | [5 empty] | 2019-02-27 23:02 | MAC
2105 | Carlos Cordeiro | 236 | 2 | 9.3.4.1 | 881 | 423 | T | Y | 881 | 423 | 9.3.4.1 |  |  | Carlos Cordiero |  |  | Decide whether Channel Switch Announcement element is applicable to DMG, or DMG should use only Extended Channel Switch element. Add to few more DMG frames and define behavior accordingly. First, observations, -- Channel Switch Announcement is listed as an optional element for DMG Beacon (P881L23), but is missing from Announce and Information Response frames (DMG frames), and optionally present in (band-independent) Probe Response. -- The definition of element in 9.4.2.18 does not list DMG Beacon, Announce or Information Response frames in last paragraph. It does not mention PCP in addition to AP either. -- Channel Swih Anouncemnet frame format (9.6.2.6) is not applicable to DMG in its curent format, but can be made applicable with proper extensions. -- Extended Channel Switch Announcement element (9.4.2.52) does not list any frames that can include the element -- As far as I could tell, there is no behavior associated with Channel Switch Announcement in DMG. The channel switching procedure in 11.8.8.2 is for non-DMG, and refers to 11.8.8.6 for DMG operation. The channel switch procedure in 11.8.8.6 exclusively uses the Extended Channel Switch element. Based on above observations, and assuming Extended Channel Switch Annuncement element is a superset of Channel Switch Announcement element, I propose DMG to use only the Extended Chanel Switch Announcement element for all channel switching procedures (and other all dot11 MIB options), and remove any refernce to Channel Switch Announcement element for DMG. | Remove inconsistencies, considering frame definitions, element definitions, and dot 11 variables that are related to or affect channel switching in DMG. Required changes below, and it is possible that I have missed some, - If dot11SpectrumManagementRequired is true for DMG, also require dot11ExtendedChannelSwitchActivated to be true - Change the first sentence in 9.4.2.18 (Channel Switch Announcement element) to "The Channel Switch Announcement element is used by a non-DMG AP, IBSS STA or mesh STA to advertise when it is changing to a new channel and the channel number of the new channel." - Change the first sentence in 9.4.2.52 (Extended Channel Switch Announcement element) to "The Extended Channel Switch Announcement element is used by an AP or PCP, IBSS STA, or mesh STA to advertise when the BSS is changing to a new channel or a new channel in a new operating class." - If we want to be consisent with some other element definitions, list all frames that can include the Extended Channel Switch Announcement element in 9.4.2.52. DMG frames are DMG Beacon, Anounce, Information Response. It seems the only non-DMG frame is Beacon. And teher is also the band-independent Probe Response. [Note: There is a separate general comment on whether we want to keep the practice of listing all frames that can cary an element in the element definition section, which may or may not affect this part]. - Add Extended Channel Switch Anouncement element to DMG Beacon, Announce and Information Response frame definitions under applicable dot11 MIB variables - Remove Channel Switch Announcement element from DMG BEacon, Announce and Information Response frame definitions, where present. - Map all channel switching procedures to Extended Channel Switch Announcement element, including those under dot11SpectrumManagementRequired. For example, in DMG Beacon frame definition (P881, wher both elements are currently listed), we should have only the Extended Channel Switch Announcement element, and Notes should say "The Extended Channel Switch Announcement element is optionally present if dot11SpectrumManagementRequired or dot11ExtendedChannelSwitchActivated is true." Same for Announce and Information Response frames. - For Probe Response, which is applicable to DMG and non-DMG, both elements are kept with band-specific behavior, edits along the lines of: (P867L59)"The Channel Switch Announcement element is optionally present for non-DMG STAs if dot11SpectrumManagementRequired is true.", and (P869L15) "The Extended Channel Switch Announcement element is optionally present if dot11ExtendedChannelSwitchActivated is true, or for DMG STAs if dot11SpectrumManagementRequired is true." |  | MAC | DMG | [5 empty] | 2019-02-27 23:02 | MAC
2106 | Carlos Cordeiro | 236 | 2 | 9.4.2.136 | 1294 | 50 | T | Y | 1294 | 50 | 9.4.2.136 |  |  | Carlos Cordiero |  |  | Sector ID Order field in Channel Measurement element does not seem to be applicable to transmit training using TRN-T fields (applicable to a previous SLS/TXSS only). Clarify in the field definition. | If Sector ID Order is applicable to TRN-T training, please specify its usage, and if not, please define restrictions, both here and in the definition of "Sector ID Order Requested" field in the DMG Beam Refinement field. |  | MAC | DMG | [5 empty] | 2019-02-27 23:02 | MAC
2109 | Dibakar Das | 236 | 2 | 11.4.4.3 | 2219 | 38 | T | N | 2219 | 38 | 11.4.4.3 |  |  | Dibakar Das |  |  | The figure 11-19 does not reflect TS Setup | Fix the figure |  | MAC | New feature/major change | Submission Required | MAC: 2019-02-27 23:17:28Z - status set to: Submission Required |  |  |  | 2019-02-27 23:17 | MAC
2111 | Dibakar Das | 236 | 2 | 10.24.2.8 | 1805 | 19 | T | N | 1805 | 19 | 10.24.2.8 |  |  | Menzo Wentink |  |  | The sentence containing this text is incomplete: "and, if dot11MCCAActivated is true, the remaining RAV timer value," | Change to "and, if dot11MCCAActivated is true, also the remaining RAV timer value," |  | MAC | EDCA | [5 empty] | 2019-02-27 23:04 | MAC
2113 | Dibakar Das | 236 | 2 | 9.4.2.138 | 1297 | 31 | T | N | 1297 | 31 | 9.4.2.138 |  |  | Carlos Cordiero |  |  | Typically, support for a feature is defined in a way that a bit value of 1 indicates support for the feature. Hence, the term "FST Not Supported" seem strange. | Replace "FST Not Supported" with "FST Supported" and flip the usage of the bit in text. |  | MAC | Multi-band | [5 empty] | 2019-02-27 23:12 | MAC
2114 | Dibakar Das | 236 | 2 | 9.4.2.138 | 1297 | 34 | T | N | 1297 | 34 | 9.4.2.138 |  |  | Carlos Cordiero |  |  | Typically, support for a feature is defined in a way that a bit value of 1 indicates support for the feature. Hence, the term "OCT Not Supported" seem strange. | Replace "OCT Not Supported" with "OCT Supported" and flip the usage of the bit in text. |  | MAC | Multi-band | [5 empty] | 2019-02-27 23:12 | MAC
2115 | Dibakar Das | 236 | 2 | 9.4.2.167 | 1333 | 28 | T | N | 1333 | 28 | 9.4.2.167 |  |  | Carlos Cordiero |  |  | The sentence: "The responding STA's TSF timer at the start of the first burst instance of an FTM session is limited to less than 62/64 of 65 536 TUs (<63 488 TUs) ahead of the TSF time at which the STA transmits the Fine Timing Measurement frame and 1/64 of 65 536 TUs earlier (inclusive) (ΓëÑ1024 TUs) than the TSF time at which the STA transmits the Fine Timing Measurement frame, as shown in Figure 9-619 (Calculation of Partial TSF Timer field(#1353))" is convoluted as it specifies the restricts the time of occurence of a scheduled event relative to another event which depends on channel availability. This does not clearly reflect the intent of the statement which is to specify the allowed range of the Partial TSF Timer field value and the time at which the FTM frame containing this field is sent. | Revise the sentence to clarify. For example, " The Partial TSF Timer field value shall satisfy the following rules: 1. The value of this field is not greater than the TSF time at which the STA transmits the Fine Timing Measurement frame containing this field plus 62/64 of 65536 TUs (i.e., 63 488 TUs). 2. The value of this field is not smaller than TSF time at which the STA transmits the Fine Timing Measurement frame containing this field minus 1/64 of 65536 TUs (i.e., 1024 TUs)." |  | MAC | FTM | [5 empty] | 2019-02-27 23:09 | MAC
2117 | Emily Qi | 236 | 2 | 10.3.2.3.2 | 1697 | 12 | T | Y | 1697 | 12 | 10.3.2.3.2 |  |  | Menzo Wentink |  |  | "The use of RIFS for a non-DMG STA is obsolete, and support for such use might be subject to removal in a future revision of the standard. A VHT or S1G STA shall not transmit frames separated by a RIFS." To avoid using RIFS, perhaps, the best way to do is to set the RIFS Mode field of the HT Operation element to 0. | Add a sentence to the end of the cited paragraph (1697.14) as: "A non-DMG STA shall set the RIFS Mode field of the HT Operation element to 0." |  | MAC | EDCA | [5 empty] | 2019-02-27 23:04 | MAC
2118 | Emily Qi | 236 | 2 | 9.6.7.36 | 1535 | 59 | T | Y | 1535 | 59 | 9.6.7.36 |  |  | Mark Hamilton |  |  | "The FD RSN Information subfield contains an RSN Capability subfield, as specified in Figure 9-289 (RSN Capabilities field format) in 9.4.2.24.4 (RSN capabilities)." In 9.4.2.24.4, the refered field is named as "RSN Capabilities". To be consistent and avoid search error, suggest renaming the "RSN Capability" subfield in 9.6.7.36 to "RSN Capabilities" subfield. | In 9.6.7.36, change "RSN Capability" to "RSN Capabilities", and change "RSN capability" to "RSN capabilities". 3 instances in total. |  | MAC | Clarification/minor correction | [5 empty] | 2019-02-27 23:00 | MAC
2120 | Emily Qi | 236 | 2 | 9.6.21.2 | 1628 | 50 | T | Y | 1628 | 50 | 9.6.21.2 |  |  | Jiamin Chen |  |  | Rows "23/Cluster Probe", "24/Extended Cluster Report", and "25/Cluster Switch Announcement" are incomplete. | Fill in the third column "Notes" for cited rows. |  | MAC | CDMG | [5 empty] | 2019-02-27 23:00 | MAC
2123 | Emily Qi | 236 | 2 | 10.7 | 1770 | 55 | T | Y | 1770 | 55 | 10.7 |  |  | Mark Hamilton |  |  | The non-QoS STA is required not to transmit more than a certain amount of outstanding MPDUs at any time. However, is not clear what is the relationship between the subclauses that refer to MSDU from particular SA and MMPDU: - Can the non-QoS STA transmit outstanding MPDU of one MSDU from particular SA OR outstanding MPDU of one MMPDU but not on the same time? - Can the non-QoS STA transmit outstanding MPDU of one MSDU from particular SA AND outstanding MPDU of one MMPDU on the same time? | Please clarify the relationship between the 2 subclauses within that requirement (as proposed in comment) |  | MAC | Clarification/minor correction | [5 empty] | 2019-02-27 23:00 | MAC
2124 | Emily Qi | 236 | 2 | 10.7 | 1771 | 1 | T | Y | 1771 | 1 | 10.7 |  |  | Mark Hamilton |  |  | The QoS STA without Block ACK agreement is required not to transmit more than a certain amount of outstanding MPDUs at any time. However, is not clear what is the relationship between the subclauses that refer to MSDU from particular SA and MMPDU: - Can the non-QoS STA transmit outstanding MPDU of one MSDU/ A-MSDU from particular SA OR outstanding MPDU of one MMPDU but not on the same time? - Can the non-QoS STA transmit outstanding MPDU of one MSDU / A-MSDU from particular SA AND outstanding MPDU of one MMPDU on the same time? | Please clarify the relationship between the 2 subclauses within that requirement (as proposed in comment) |  | MAC | Clarification/minor correction | [5 empty] | 2019-02-27 23:00 | MAC
2125 | Emily Qi | 236 | 2 | 10.5 | 1740 | 50 | T | Y | 1740 | 50 | 10.5 |  |  | Mark Hamilton |  |  | "A STA shall support the concurrent reception of fragments of at least three MSDUs or MMPDUs." The requirement for STA to support concurrent reception of fragments of at least three MSDUs or MMPDUs is in conflict with the rule in section 10.7 for not having more than on outstanding MSDU (transmitted in one or more MPDUs) at any time. | Please resolve the conflict between having concurrent fragments of at least 3 MSDUs and the rule not to have more than a single outstanding MSDU at any time |  | MAC | Clarification/minor correction | [5 empty] | 2019-02-27 23:00 | MAC
2134 | Erik Lindskog | 236 | 2 | 9.4.2.167 | 1332 | 3 | T | Y | 1332 | 3 | 9.4.2.167 |  |  | Erik Lindskog |  |  | The ACK to a Fine Timing Measurement frame should according to the standard be sent in a non-HT duplicate PPDU, i.e. with the 20 MHz legacy part of PPDU duplicated to the the bandwidth of the ACK, e.g. 40 or 80 MHz. The phase relations between these 20 MHz segments are specified in the standard but these specified phase relations may not be adhered to and there appear currently not to be any tests that ensure that these phase relations are correct in released products. For regular communication these phase relations don't matter much but to for FTM TOA estimation on, say, the L-LTF part of the PPDU they are crucial. To solve this problem I suggest we make use of one of the reserved bits in the 'Fine Timing Measurement Parameters field' to be used by an FTM initiator to request that the responder computes a TOA estimate for the FTM ACK based on the assumption that the 20 MHz segments in the L-LTF part of the FTM ACK in non-HT PPDU format have standards compliant phase relations between its 20 MHz segments. If the responder can fulfill this requirement it replies with the same bit set in the 'Fine Timing Measurement Parameters field'. This enables the TOA estimates of the ACK to the FTM frame using the whole PPDU bandwidth (e.g. 40 or 80 MHz) in a 'coherent' manner. This greatly improves the accuracy of the TOA estimate. | Make use of one of the reserved bits in the 'Fine Timing Measurement Parameters field' to be used by an FTM initiator to request that the responder computes a TOA estimate for the FTM ACK based on the assumption that the 20 MHz segments in the L-LTF part of the FTM ACK in non-HT PPDU format have standards compliant phase relations between its 20 MHz segments. If the responder can fulfill this requirement it replies with the same bit set in the 'Fine Timing Measurement Parameters field'. |  | MAC | New feature/major change | Submission Required | MAC: 2019-02-27 23:14:50Z - status set to: Submission Required |  |  |  | 2019-02-27 23:15 | MAC
2139 | Graham Smith | 236 | 2 | 9.3.1.2 | 818 | 5 | T | N | 818 | 5 | 9.3.1.2 |  |  | Graham Smith |  |  | "For all RTS frames sent by non-QoS STAs, the duration value is the time, in microseconds, required to transmit the pending Data or Management frame, plus one CTS frame, plus one Ack frame, plus three SIFSs." In the CTS description the case for a 'no-ACK' is covered so we should also include this in the RTS section. | Insert at P818L7 "At a non-QoS STA, if the pending Data or Management frame does not require immediate acknowledgment the duration value is the time, in microseconds, required to transmit the pending Data or Management frame, plus two SIFS." |  | MAC | RTS-CTS | [5 empty] | 2019-02-27 23:23 | MAC
2176 | Guido Hiertz | 236 | 2 | 10.2.1 | 1683 | 28 | G | Y | 1683 | 28 | 10.2.1 |  |  | Guido Hiertz |  |  | We maneuvered the standard into an awkward state. One of the most basic, general explanations of the MAC begins with "The MAC architecture is shown in Figure 10-1 (Non-DMG non-CMMG non-S1G STA MAC architecture) [...]." This is doomed to fail. Instead of stating what is shown, we start with stating what isn't shown (non-X, non-Y, non-Z ...). We have overloaded the term STA to mean everything. If something means everything it means nothing. We need to accept that 60 GHz devices are very different from the "traditional" 802.11 devices. | Either, rename DMG STA by a term that does not carry "STA" in it (this will be a huge project with more than a global search and replace) or relax the technical accuracy of this introduction to be less precise. E.g. this clause could start with "The MAC architecture is shown in Figure 10-1. This architecture applies to STAs operating between 1 GHz and 6 GHz. A second architecture is shown in Figure 10-2 and applies to devices operating below 1 GHz. A third architecture is shown in Figure 10-3 and applies to devices operating in the 45 GHz and 60 GHz band." Furthermore, merge figures 10-3 and 10-4 as there is no difference except for DMG and CMMG. |  | MAC | New feature/major change | Submission Required | MAC: 2019-02-27 23:15:33Z - status set to: Submission Required |  |  |  | 2019-02-27 23:16 | MAC
2178 | James Yee | 236 | 2 | 9.4.1.46 | 931 | 19 | T | N | 931 | 19 | 9.4.1.46 |  |  | Carlos Cordiero |  |  | 6GHz is not within the scope of 11md and has only been defined in draft 11ax, therefore 6GHz should not have been defined as a valid Band ID value. | Remove Table 9-69 entry corresponding to "Band ID Value =7" and "Meaning = 6 GHz" |  | MAC | 6 GHz | [5 empty] | 2019-02-27 22:47 | MAC
2188 | Joseph Levy | 236 | 2 | 9.4.2.79 | 1217 | 60 | T | N | 1217 | 60 | 9.4.2.79 |  |  | Mark Hamilton |  |  | Table 9-222 - TFS Action Code field values: table call for "the STA is to be sent" - this is poor wording - it should say the "AP will transmit" | Replace the "STA is to be sent" with "AP will transmit" |  | MAC | Clarification/minor correction | [5 empty] | 2019-02-27 23:00 | MAC
2196 | Joseph Levy | 236 | 2 | 9.4.2.1 | 975 | 61 | T | N | 975 | 61 | 9.4.2.1 |  |  | Joseph Levy |  |  | The Vendor Specific element, 221 - it is not specified if it is fragmentable or not. All other elements are specified as to if they are fragmentable - Since the length of is element is not specified and the element may be large if the vendor chooses to make it large, this element should be fragmentable. | Add Yes in the Fragmentable column |  | MAC | VSA | [5 empty] | 2019-02-27 23:30 | MAC
2200 | Jouni Malinen | 236 | 2 | 11.32.5 | 2451 | 12 | T | Y | 2451 | 12 | 11.32.5 |  |  | Carlos Cordiero | 11-19/0058 |  | IEEE P802.11-REVmd/D2.0 extended on-channel tunneling in a way that is both confusing and also overly generic to the point of allowing operations that could result in undesired operations and potentially even new security issues due to enabling new vectors for potential man-in-the-middle attacks. The naming of the new Public Action frame is problematic since we now have two frames with the exact same name: On-channel Tunnel Request frame (see 9.6.7.47 and 9.6.20.7). It is unclear which one of those frames is beging referenced. Furthermore, 9.6.7.47 seems to be using "robust On-channel Tunnel Request frame" and "non-robust On-channel Tunnel Request frame" to talk about these frames in a manner that is not fully consistent with the use of robust management frames. Furthermore, these "robust" and "non-robust" are not part of the frame names. It looks the goal here was to provide an option of sending out an On-channel Tunnel Request frame in non-associated state (the original On-channel Tunnel Request frame is a Class 3 frame and would not allow that use case). Based on my understanding of this use case, this new frame is supposed to be allowed to be used only as an individually addressed frame targeting a specific AP on one band (mainly, 2.4 GHz or 5 GHz) when performing operations targeting another band of the same set of collocated APs (mainly, a radio on 6 GHz). The added text in REVmd/D2.0 did not clarify this or added the constraints to cover this need without opening possibility of group-addressed requests or tunneling to a not-collocated AP. These constraints should be added to avoid misuse of this new extended functionality. It looks like main new use case of discovery of a BSS information through active scanning does not actually work since responding to a Probe Request frame is an operation which does not have an OCT MLME primitive (in fact, there is no MLME primitive at all for sending Probe Response frame). The current text implies that only frames that have an OCT MLME primitive can be tunneled using On-channel Tunnel Request frame. When tunneling a Probe Response frame, the description of the Timestamp field processing needs to be clearer. That field needs to be reserved since TR-MLME may not be able to synchronize with NT-MLME to get the correct TSF value and the update of that value when sending the Public Action frame would be unclear at best (the Timestamp field is in a different offset within the On-channel Tunnel Request frame and transmitted by a different radio). | Changes shown in https://mentor.ieee.org/802.11/dcn/19/11-19-0058-00-000m-oct-issues.docx |  | MAC | On-channel tunnel | Submission Required | MAC: 2019-01-14 20:50:07Z - status set to: Submission Required MAC: 2019-01-14 20:48:30Z - See also CIDs 2589, 2706. |  |  |  | 2019-02-27 23:19 | MAC
2201 | Jouni Malinen | 236 | 2 | 11.3.5.2 | 2200 | 19 | T | Y | 2200 | 19 | 11.3.5.2 |  |  | Jouni Malinen |  |  | RSNE addition in (Re)Association Request frame is described in very confusing way. The requirement to specify a single pairwise cipher suite and a single authenticated key management suite should be a clearer shall statement to match the requirement specified in 12.6.3. Same applies for the reassociation case. | On page 2200 line 19, replace "If the MLME-ASSOCIATE.request primitive contained an RSNE with only one pairwise cipher suite and only one authenticated key suite, this RSNE shall be included in the Association Request frame." with "The RSNE contained in the MLME-ASSOCIATE.request primitive shall be included in the Association Request frame. The RSNE shall specify exactly one pairwise cipher suite and exactly one AKM suite." On page 2204 line 2, replace "If the MLME- REASSOCIATE.request primitive contained an RSNE with only one pairwise cipher suite and only one authenticated key suite, this RSNE shall be included in the Reassociation Request frame." with "The RSNE contained in the MLME-ASSOCIATE.request primitive shall be included in the Reassociation Request frame. The RSNE shall specify exactly one pairwise cipher suite and exactly one AKM suite.". |  | MAC | Security | [5 empty] | 2019-02-27 23:26 | MAC
2202 | Jouni Malinen | 236 | 2 | 11.23.3.3.1 | 2395 | 17 | T | Y | 2395 | 17 | 11.23.3.3.1 |  |  | Stephen McCann |  |  | Venue URL, Advice of Charge, and Local Content ANQP-elements are claimed to be transmitted by non-AP and non-PCP STA. That is not correct. They are received by non-AP STA and transmitted by the AP. | In Table 11-15, replace "T" with "R" in the "Non-AP and non-PCP STA" column for Venue URL, Advice of Charge, and Local Content. |  | MAC | ANQP | [5 empty] | 2019-02-27 22:51 | MAC
2203 | Jouni Malinen | 236 | 2 | 9.4.5.22 | 1463 | 24 | T | Y | 1463 | 24 | 9.4.5.22 |  |  | Stephen McCann |  |  | The Local Content Duple field (Figure 9-809) cannot be parsed unambiguously because it has optional variable length fields following a variable length field (Local Content URL) that does not have field specifying its length. This needs to be redesigned. The best candidates for addressing this seem to be in adding a length field for the Local Content URL field (just prior to it) or delete the Label Length and Label fields. I'm not aware of any deployments using this ANQP-element, so it might be possible to still change this without significant impact to potential deployments. | Add "Local Content URL Length" field in Figure 9-809 between the State and Local Content URL fields. The size of this new field is 1 octet. On line 53, insert a new paragraph: "The Local Content URL Length field is a 1 octet field that contains the value of the length of the Local Content URL field in octets." |  | MAC | ANQP | [5 empty] | 2019-02-27 22:51 | MAC
2204 | Jouni Malinen | 236 | 2 | 9.4.5.20 | 1461 | 32 | T | Y | 1461 | 32 | 9.4.5.20 |  |  | Stephen McCann |  |  | Venue URL ANQP-element definition uses incorrect name for a subfield of the Venue Name ANQP-element. In addition, it has pretty vague description for the Venue Number field. What is "implicit returned order value"? | Replace "The Venue Number field is a 1-octet field whose value corresponds to the implicit returned order value of the corresponding Venue Name Duple returned in a Venue Name ANQP-element, as defined in 9.4.5.4 (Venue Name ANQP-element). If no Venue Name Tuple subfield was returned in the Venue Name ANQP-element then this value is 0." with "The Venue Number field is a 1-octet field whose value corresponds to the implicit order value (1 = 1st, 2 = 2nd, and so on) of the corresponding Venue Name Tuple in a Venue Name ANQP-element (from the same STA), as defined in 9.4.5.4 (Venue Name ANQP-element). If the same STA does not advertise any Venue Name Tuple subfields was in the Venue Name ANQP-element then this value is 0." |  | MAC | ANQP | [5 empty] | 2019-02-27 22:51 | MAC
2216 | Laurent Cariou | 236 | 2 | 11.1.4.3.2 | 2127 | 27 | T | N | 2127 | 27 | 11.1.4.3.2 |  |  | Laurent Cariou |  |  | The definition of active scanning is still confusing, it is covering all probe request transmissions or only a category of them? In this subclause, it is a requirement for the STA to send a probe request to the Broadcast address. However, it is possible to send a unicast probe request and STAs on the field today do send unicast probe requests. | Unicast probe request should be allowed in section 11.1.4.3.2 or the definition of what active scanning is in this section 11.1.4.3.2 should be clarified in order to reflect the situation on the field today. |  | MAC | New feature/major change | Submission Required | MAC: 2019-02-27 23:17:00Z - status set to: Submission Required |  |  |  | 2019-02-27 23:17 | MAC
2217 | Laurent Cariou | 236 | 2 | 11.32.5 | 2453 | 16 | T | N | 2453 | 16 | 11.32.5 |  |  | Carlos Cordiero |  |  | I don't see any reasons why robust management frames shouldn't be allowed with this public action frame. I understand that it was thought that the only use case for sending robust management frames was when the STA was associated so was using the non public action frame. But there are actually use cases where the STA can also be unassociated and would still want to exchange robust management frames with an other AP. | Suppress this sentence and solve the only potential issue which would be to ensure in order distribution of robust management frames, for which simple solutions can be defined. |  | MAC | On-channel tunnel | [5 empty] | 2019-02-27 23:19 | MAC
2218 | Laurent Cariou | 236 | 2 | 11.32.5 | 2451 | 12 | T | N | 2451 | 12 | 11.32.5 |  |  | Carlos Cordiero |  |  | It should be clarified is an AP can send a MMPDU to a STA through OCT once the STA has transitioned to the operating channel of the AP (when it becomes over-the-WM enabled). The spec is currently blurry on this. | Define a clear behavior. |  | MAC | On-channel tunnel | [5 empty] | 2019-02-27 23:19 | MAC
2219 | Mark Hamilton | 236 | 2 | 10.2.1 | 1683 | 43 | T | Y | 1683 | 43 | 10.2.1 |  |  | Mark Hamilton |  |  | HCF doesn't really use DCF architecturally. It 'replaces' DCF. Consider folding DCF into HCF (EDCA), as a degenerate case. Would restructure 10.2, Figure 10-1, etc. | Change Figure 10-1 to show HCF (EDCA and HCCA) as directly using the PHY. Cleanup text in 10.2, 10.3 and 10.22 to not describe HCF as using DCF. A submission will be provided. |  | MAC | New feature/major change | Submission Required | MAC: 2019-02-27 23:15:46Z - status set to: Submission Required |  |  |  | 2019-02-27 23:16 | MAC
2228 | Mark Hamilton | 236 | 2 | 11.3.5.4 | 2204 | 21 | T | Y | 2204 | 21 | 11.3.5.4 |  |  | Ganesh Venkatesan |  |  | 11.3.5.4 c) lists, "Any block ack agreements" as an item in the shall be deleted or reset list, but "GCR agreements" are in the "not affected" list. Since GCR uses a block ack mechanism, this is in conflict. or at least very confusing And, GLK-GCR agreements are in the deleted or reset list. Which is in conflict with GCR being "not affected". | Change the "deleted or reset" list's entry (2) to "Any block ack agreements that are not GCR agreements". Change the "not affected" list's entry (6) to "GCR agreements that are not GLK-GCR agreements" |  | MAC | GCR | [5 empty] | 2019-02-27 23:10 | MAC
2229 | Mark Hamilton | 236 | 2 | 9.4.2.21.7 | 1042 | 59 | T | Y | 1042 | 59 | 9.4.2.21.7 |  |  | Dorothy Stanley |  |  | 9.4.2.21.7 (near end) talks about truncating reported elements in a Beacon Report, but it is a bit ambiguous. | Change the paragraph, and start of first bullet item to, "If the Reporting Detail field equals 2, all fixed fields and elements are included in the order they appeared in the reported frame. In this case, some of the elements included into the Reported Frame Body subelement might be truncated, and the subelement itself might be truncated or fragmented over multiple Beacon Reports when its size exceeds the maximum element size, as described below: - Reported TIM elements might be truncated ..." |  | MAC | Radio measurement | [5 empty] | 2019-02-27 23:22 | MAC
2230 | Mark Hamilton | 236 | 2 | 9.4.2.92 | 1235 | 44 | T | Y | 1235 | 44 | 9.4.2.91 |  |  | Mark Hamilton |  |  | In 9.4.2.92, (at the end) "A STA uses this field to indicate" should be "A STA may use this field to indicate" because this field is optional. | Change "uses" to "may use" per the comment. |  | MAC | Clarification/minor correction |  | MAC: 2019-02-18 23:58:09Z: This appears to be a reference to 9.4.2.91 (Interworking element) |  |  |  | 2019-02-27 23:00 | MAC
2231 | Mark Hamilton | 236 | 2 | 11.23.2 | 2378 | 51 | T | Y | 2378 | 51 | 11.23.2 |  |  | Stephen McCann |  |  | How does "in conjuction with the SSID" work? Clarify. | Clarify how the HESSID (which is already a globally unique identifier) is "combined" with an SSID to provide identification of an SSPN. |  | MAC | Interworking | [5 empty] | 2019-02-27 23:11 | MAC
2233 | Mark Hamilton | 236 | 2 | 11.1.4.3.10 | 2139 | 21 | T | Y | 2139 | 21 | 11.1.4.3.10 |  |  | Marc Emmelmann |  |  | "The AP may maintain the AP-CSN values in the AP-CSN List for a duration whose value is out of the scope of this standard." This is so vague that it says nothing ("may" "for a duration [that] is out of scope"). | Clarify what the interoperability requirements really are, if there are any at all. |  | MAC | FILS | [5 empty] | 2019-02-27 23:05 | MAC
2234 | Mark Hamilton | 236 | 2 | 9.3.1.19 | 834 | 36 | T | Y | 834 | 36 | 9.3.1.19 |  |  | Mark Hamilton |  |  | Should frame/field formats have <thing>#1 ... <thing>#N, or just <thing>s, and <thing>s is described as zero/one or more <thing>? Scrub for this. Check alignment with 802.11 Style Guide. (See also 11aq SB CID #9033 (3rd recirc)) | TGmd should review examples, and select a direction. With TGmd (and Editors) agreement on a direction, a submission will be provided with detailed changes. Some examples, to start: VHT NDP Announcement frame (9.3.1.19); A-MSDU (9.3.2.2.1); A-MPDU (9.7.1); S1G Partial Virtual Bitmap (Encoded Blocks) (9.4.2.5.1); Block Bitmap mode (Subblocks) (9.4.2.5.2); Multi-TID BlockAck Req variant (9.3.1.7.4) and Multi-TID BlockAck variant (9.3.1.8.3); Supported Rates and BSS Membership Selectors element (9.4.2.3);Frame Report (9.4.2.21.8); LCI report (Co-Located BSSID) (9.4.2.21.10) |  | MAC | Clarification/minor correction | [5 empty] | 2019-02-27 23:00 | MAC
2235 | Mark Hamilton | 236 | 2 | 10.2.1 | 1683 | 65 | T | Y | 1683 | 65 | 10.2.1 |  |  | Mark Hamilton |  |  | 10.2.1 (for non-DMG STA) lists PCF, HCF and MCF as using DCF. But, there is no mention similar to the bullets that DCF is provided in all these STA types. It seems like a non-QoS, non-mesh STA can only use PCF. (This is clarified in 10.2.2, but still ...) | At the end of the first bullet, add "The MAC also provides direct access to the DCF service." |  | MAC | Clarification/minor correction | [5 empty] | 2019-02-27 23:00 | MAC
2237 | Mark Hamilton | 236 | 2 | 9.7.1 | 1650 | 48 | T | Y | 1650 | 48 | 9.7.1 |  |  | Mark Hamilton |  |  | In 9.7.1: "Each nonfinal A-MPDU subframe in an A-MPDU has padding octets ..." Next paragraph has, "In an HT PPDU, the final A-MPDU subframe is not padded." Is that redundant? Is there another option (for non HT PPDU)? Clarify if a non-HT PPDU has another option, or simplify if this is a general/always requirement. | Clarify if a non-HT PPDU has another option, or simplify if this is a general/always requirement. |  | MAC | Clarification/minor correction | [5 empty] | 2019-02-27 23:00 | MAC
2239 | Mark Hamilton | 236 | 2 | 9.4.2.26 | 1095 | 59 | T | Y | 1095 | 59 | 9.4.2.26 |  |  | Mark Hamilton |  |  | 9.4.2.27 (Extended Capabilities element), the length of the Extended Capabilities field is a variable n. Presumbaly this is not a fixed length for backward compatibility with older implementations that had less bits to indicate. But, this isn't really made clear anywhere, and at this point (this reviion of the Standard), we could say it is 0 to 11 octets although more might exist in a received element (from a future device). Or, perhaps just say "variable" in the figure and explain all this in the text? Second, Table 9-153 implies that there are "n" bits, not "n" octets, so that's in conflict. | Change the "Octets" count to "variable' in Figure 9-291. In the third paragraph, replace the sentence, "The length of the Extended Capabilities field is a variable n" with "The length of the Extended Capabilities field is variable. In the current version of this Standard, the length is 11 octets, however older implementations may send less octets and the rest of the Extended Capabilities field bits are assumed to be zero. Similarly, future implementations may send more octets, and the extra octets are ignored upon reception by a current or older implementation." In Table 9-153, change "n" in the last row to 87. |  | MAC | Clarification/minor correction | [5 empty] | 2019-02-27 23:00 | MAC
2240 | Mark Hamilton | 236 | 2 | 9.4.2.185 | 1355 | 56 | T | Y | 1355 | 56 | 9.4.2.185 |  |  | Mark Hamilton |  |  | Editorial (?): What does "onwards in 12.7.2" mean? | Change the sentence to, "The KDE List field contains one of more KDEs encapsulated using the format shown(#243) in Figure 12-35. |  | MAC | Clarification/minor correction | [5 empty] | 2019-02-27 23:00 | MAC
2242 | Mark Hamilton | 236 | 2 | 11.15.12 | 2311 | 47 | T | Y | 2311 | 47 | 11.15.12 |  |  | Mark Hamilton |  |  | This sentence doesn't parse correctly. | Change "The STA sets the Forty MHz Intolerant field of the 20/40 BSS Coexistence element based on A STA's FortyMHzIntolerant" to "The STA sets the Forty MHz Intolerant field of the 20/40 BSS Coexistence element per the rules listed in 11.15.11." |  | MAC | Clarification/minor correction | [5 empty] | 2019-02-27 23:00 | MAC
2248 | Mark Hamilton | 236 | 2 | 10.26.2 | 1844 | 47 | T | Y | 1844 | 47 | 10.26.2 |  |  | Menzo Wentink |  |  | 10.26.2 says "Where the generic terms ADDBA ... are used ... in reference to a block ack agreement between S1G STAs" and also "A block ack agreement shall not be set up between a non-HT non-DMG STA and another STA." These are in contradiction. A better way to specify features' mapping to STA types needs to be used. | TGm needs to discuss this issue, and a submission will be provided once direction is chosen. |  | MAC | Block Ack | [5 empty] | 2019-02-27 22:53 | MAC
2250 | Mark Hamilton | 236 | 2 | 11.3.5.4 | 2204 | 40 | T | N | 2204 | 40 | 11.3.5.4 |  |  | Mark Hamilton |  |  | At (D0.1 numbering) P1774L9, this should be clear that it is for reassociation to the same AP, for these to be not affected. | To the start of the sentence, add, "If the reassociation is to the same AP, " |  | MAC | Clarification/minor correction | [5 empty] | 2019-02-27 23:00 | MAC
2252 | Mark Hamilton | 236 | 2 | 10.23.5 | 1794 | 47 | T | Y | 1794 | 47 | 10.23.5 |  |  | Mark Hamilton |  |  | Wording in 10.22.5 is a bit confusing saying that 3us is the "ceiling" for the example BSS. | Change "3 ╬╝s would be the ceiling for BSS maximum one-way distance" to "3 ╬╝s would be the maximum round-trip delay for a BSS with maximum coverage distance" |  | MAC | Clarification/minor correction | [5 empty] | 2019-02-27 23:00 | MAC
2262 | Mark Hamilton | 236 | 2 | 9.2.4.1.8 | 781 | 5 | T | Y | 781 | 5 | 9.2.4.1.8 |  |  | Graham Smith |  |  | "PC" and "CF-Pollable" is still in body text. | Delete the paragraph. (Check with an HCCA expert that this is not needed for HCCA operation, or can be modified to match current terminology for HCCA.) |  | MAC | Obsolete/Deprecated | [5 empty] | 2019-02-27 23:18 | MAC
2265 | Mark Hamilton | 236 | 2 | 10.2.7 | 1692 | 43 | T | Y | 1692 | 43 | 10.2.7 |  |  | Yongho Seok |  |  | Per P1735.39, an S1G relay STA is excepted from the dot11GroupAddressesTable matching and filtering rule. However, this is not described at P1692.43 | Change "The MAC performs" to "A MAC not contained within an S1G relay performs" |  | MAC | S1G | [5 empty] | 2019-02-27 23:25 | MAC
2275 | Mark Hamilton | 236 | 2 | 11.3.5.3 | 2203 | 14 | T | Y | 2203 | 14 | 11.3.5.3 |  |  | Mark Hamilton |  |  | CID 1588 was mostly done - the fixes in 9.4.1.8 are good. But, we still need something in 11.3.5.3 that says these rules about AID assignment are used for different device/BSS types. | Add a numbered item, "3) In either case, the AID(s) are allocated from the ranges described in 9.4.1.8. Same thing in 11.3.5.5 item (k). |  | MAC | Clarification/minor correction | [5 empty] | 2019-02-27 23:00 | MAC
2277 | Mark Hamilton | 236 | 2 | 11.32.2 | 2440 | 65 | T | Y | 2440 | 65 | 11.32.2 |  |  | Carlos Cordiero |  |  | Text in clauses 10 or 11 should be clear that FST does _not_ need the new channel/band to be associated before transitioning - the association is "moved" from the old channel/band. This is clear in 4.9.4, but should be in main body, too. | Add a third sentence to "General FST rules", "When FST session transition is used, use of Authentication is unecessary, and use of Association is disallowed, between the initator and responder." |  | MAC | FST | [5 empty] | 2019-02-27 23:05 | MAC
2279 | Mark Hamilton | 236 | 2 | 10.4 | 1739 | 45 | T | Y | 1739 | 45 | 10.4 |  |  | Mark Hamilton |  |  | 10.4 ("MPDU fragmentation") 4th paragraph references 9.2.3 as the requirement for support for various MSDU sizes. That would probably be better as a reference to 9.2.4.7, since that's where MSDU size limits are discussed. | Change the reference to 9.2.3 to be reference to 9.2.4.7. |  | MAC | Clarification/minor correction | [5 empty] | 2019-02-27 23:00 | MAC
2280 | Mark Hamilton | 236 | 2 | 9.2.4.5.4 | 791 | 19 | T | Y | 791 | 19 | 9.2.4.5.4 |  |  | Mark Rison |  |  | Ack behavior depends on "Where either the originator or the addressed recipient does not support fragment BA procedure". This is bad form, asking a RXr to know the originator's capabilities to know how to ACK something. Should be replaced with signalling/state known immediately by the RXr. Also, the cited sentence doesn't make sense (it starts with "Where", but doesn't have any subjunctive), and the following sentence "Otherwise" isn't clear (otherwise to what?). Lastly, is it reasonable to believe a RXr will be able to determine if a frame contains a fragment quickly enough to decide whether to Ack? | 1) Change this sentence (and the one above with the opposite case) to reference information known by the RXr. 2) Fix the two sentences' (second "Where", and following "Otherwise") wording. 3) Address whether a RXr will be able to determine if a frame contains a fragment quickly enough to decide whether to Ack. |  | MAC | Ack policy | [5 empty] | 2019-02-27 22:49 | MAC
2282 | Mark Hamilton | 236 | 2 | 10.29.11 | 1876 | 59 | T | Y | 1876 | 59 | 10.29.11 |  |  | Mark Hamilton |  |  | Element fragmentation is written in declarative language. | Change "is" at P1876.62 to "shall be" (or perhaps "may be" for to avoid backwards non-compliance). Change "is not" on 1877.2 to "shall not be". Change "appears" on P1877.2 to "shall appear". Change "are" to "shall be" at P1878.27. |  | MAC | Clarification/minor correction | [5 empty] | 2019-02-27 23:00 | MAC
2285 | Mark Hamilton | 236 | 2 | 9.4.2.20.16 | 1028 | 46 | T | Y | 1028 | 46 | 9.4.2.20.16 |  |  | Carlos Cordiero |  |  | 9.4.2.20.16 uses an "AID field" (in the text) but nothing is said about how it is used/formatted. The assumption is to refer to the AID field definition in 9.4.1.8, but that talks about a 16 bit field and this is only 1 octet. Same thing in 9.4.2.21.15. Probably should be more like 9.4.2.127.1. This text should say this field contains the AID (shorter) assigned to the xxxx STA. | At P1028.46, replace the sentence with, "The AID field contains the AID assigned to the Target STA by the AP or PCP." Same thing at P1077.1. |  | MAC | DMG | [5 empty] | 2019-02-27 23:02 | MAC
2286 | Mark Hamilton | 236 | 2 | 9.6.19.12 | 1615 | 23 | T | Y | 1615 | 23 | 9.6.19.12 |  |  | Carlos Cordiero |  |  | RLS Request frame Action field (format) and following subclauses - are these all elements or just values (per "AID field")?? Does it say that somewhere? | Add, "formatted per 9.4.1.8 (AID field)" to the end of each setence describing these AID fields, in RLS Request, Response, Announcement, and Teardown subclauses. |  | MAC | DMG | [5 empty] | 2019-02-27 23:02 | MAC
2287 | Mark Hamilton | 236 | 2 | 10.37.5.2 | 1902 | 12 | T | Y | 1902 | 12 | 10.37.5.2 |  |  | Mark Hamilton |  |  | Mixes of "AID subfield" and "AID field" in this subclause. Also, there is no "AID subfield", only an "AID12 subfield" or an "AID13 subfield". Since this is a VHT subclause, it must be specifying a non-S1G STA, and therefore the STA Info field has a AID12 subfield (and not an AID13 subfield). | Change "AID field" to "AID12 subfield" at P1924.62 and P1925.3. Replace "AID subfield" with "AID12 subfield" throughout this subclause. |  | MAC | Clarification/minor correction | [5 empty] | 2019-02-27 23:00 | MAC
2288 | Mark Hamilton | 236 | 2 | 11.2.3.11 | 2159 | 19 | T | Y | 2159 | 19 | 11.2.3.11 |  |  | Mark Hamilton |  |  | In 11.2.3.11 (PSMP stuff): "a STA_INFO field that has the STA_INFO Type subfield equal to 2 and the AID field matching the STA's AID". But, PSMP defines a "PSMP STA Info" field, with subfields of STA_INFO Type and STA_ID. Is the STA_AID subfield in PSMP STA Info formatted per 9.4.1.8? | Change the first "STA_INFO field" to "PSMP STA Info", and change the first "AID" to "STA_ID". At the end of the sentence at P913.1, add ", and is formatted per 9.4.1.8 (AID field)." |  | MAC | Clarification/minor correction | [5 empty] | 2019-02-27 23:00 | MAC
2292 | Mark Hamilton | 236 | 2 | 11.35.3 | 2462 | 26 | T | Y | 2462 | 26 | 11.35.3 |  |  | Mark Hamilton |  |  | Clause 10.40 (DMG dynamic tone pairing) was removed. The reference to 10.40 in the NOTE in 11.35.3 is now broken. The NOTE would appear to still be valid (the destination REDS does need its antenna pattern to cover the source REDS and RDS). Is there still text somewhere that describes how this is accomplished? If so, put a reference to that text here. If not, we have a gap. | Replace the broken text (the stuff in parenthesis) with an appropriate reference. |  | MAC | Clarification/minor correction | [5 empty] | 2019-02-27 23:00 | MAC
2296 | Mark Hamilton | 236 | 2 | 9.4.2.56 | 1166 | 49 | T | Y | 1166 | 49 | 9.4.2.56 |  |  | Mark Hamilton |  |  | Per CID 1412, "dual beacon" went from deprecated to obsolete in REVmd, but "STBC Beacon" (and some references to dual beacon) is still only deprecated. Change all these references to Obsolete. Similar issues with "Dual CTS" | At the cited location, change "deprecated" to "obsolete". Also at 1166.61, P1735.32, P3664.9, and P3664.18. |  | MAC | Clarification/minor correction | [5 empty] | 2019-02-27 23:00 | MAC
2300 | Mark Hamilton | 236 | 2 | 10.3.2.3.1 | 1696 | 44 | T | Y | 1696 | 44 | 10.3.2.3.1 |  |  | Graham Smith |  |  | With the change to use "backoff count", there is no "backoff time" anymore, except for the logical concept (which should have very limited mention). | Change "Select backoff time and decrement" to "Selection backoff count and decrement". Same thing at P1729.35. Change the heading of 10.3.3 to "Random backoff count". At P1730.43, change "backoff time" to "backoff count". Same thing at P2247.38. |  | MAC | Backoff count | [5 empty] | 2019-02-27 22:52 | MAC
2301 | Mark Hamilton | 236 | 2 | 11.15.8 | 2308 | 20 | T | Y | 2308 | 20 | 11.15.8 |  |  | Mark Hamilton |  |  | DSSS/CCK in 40 MHz language could still use more clarifications. | A submission will be provided. |  | MAC | New feature/major change | Submission Required | MAC: 2019-02-27 23:17:38Z - status set to: Submission Required |  |  |  | 2019-02-27 23:18 | MAC
2303 | Mark RISON | 236 | 2 | 10.3.2.12 | 1717 | 21 | T | Y | 1717 | 21 | 10.3.2.12 |  |  | Yongho Seok |  |  | Should not duplicate requirements already given elsewhere | Delete "An originator STA may send F-MPDUs with Block Ack ack policy. A recipient STA shall not send any frame as an immediate response to an F-MPDU with Block Ack ack policy. An originator STA may solicit an immediate response following an F-MPDU by setting the ack policy of the eliciting F-MPDU to Implicit BAR.(#1415)" |  | MAC | S1G | [5 empty] | 2019-02-27 23:25 | MAC
2308 | Mark RISON | 236 | 2 | 9.9 | 1670 | 1 | T | Y | 1670 | 1 | 9.9 |  |  | Yongho Seok |  |  | As regards NDP CMAC frames, I think per F23-18 and F23-19 that these are some kind of PPDU, not an MPDU. I guess the only way these can be thought of is as being a zero-length PSDU (with associated TX/RXVECTOR). But it's not clear whether they obey some of the rules for MPDUs, e.g. rate selection or backoff | At the end of 9.9.1 add "NDP CMAC frames are not MPDUs but NDPs, but they obey the rules for equivalent MPDUs, as shown in Table 9-538." In Table 9-538 add a column "Equivalent MPDU" and then for values 0 to 7 respectively say "CTS or CF-End", PS-Poll, Ack, "Ack to PS-Poll", BlockAck, Beamforming Report Poll, Action, Probe Request |  | MAC | S1G | [5 empty] | 2019-02-27 23:25 | MAC
2315 | Mark RISON | 236 | 2 | 10.6.12 | 1766 | 19 | T | Y | 1766 | 19 | 10.6.12 |  |  | Yongho Seok |  |  | It is not clear what a "non-NDP S1G Control response frame" is | Change "non-NDP S1G Control response frame" to "control response frame that is not an NDP CMAC frame" (2x) |  | MAC | S1G | [5 empty] | 2019-02-27 23:25 | MAC
2320 | Mark RISON | 236 | 2 | 9.8.3.1 | 1660 | 26 | T | Y | 1660 | 26 | 9.8.3.1 |  |  | Mark Rison |  |  | "Ack Policy Indicator 0 is limited to at most one MU recipient per MU PPDU." -- this is not the meaning | Move this sentence to a table NOTE (since I understand these are normative, unlike running text NOTEs) |  | MAC | Ack policy | [5 empty] | 2019-02-27 22:49 | MAC
2321 | Mark RISON | 236 | 2 | 10.15 | 1781 | 29 | T | Y | 1781 | 29 | 10.15 |  |  | Mark Rison |  |  | 9.7.3 says (implicitly for all STAs) " All QoS Data frames within an A- MPDU that have a TID for which an HT-immediate block ack agreement exists have the same value for the Ack Policy Indicator(#1415) subfield of the QoS Control field." But 10.15 says (for DMG STAs) " All QoS Data frames within A-MPDUs within an A- PPDU shall have the same ack policy." These are not the same (the ack policy is the combination of the Ack Policy Indicator field and other things) | Change 9.7.4 to say " All QoS Data frames within A-MPDUs within an A- PPDU shall have the same value for the Ack Policy Indicator subfield." |  | MAC | Ack policy | [5 empty] | 2019-02-27 22:49 | MAC
2322 | Mark RISON | 236 | 2 | 10.15 | 1781 | 29 | T | Y | 1781 | 29 | 10.15 |  |  | Mark Rison |  |  | 9.7.3 says (implicitly for all STAs) " All QoS Data frames within an A- MPDU that have a TID for which an HT-immediate block ack agreement exists have the same value for the Ack Policy Indicator(#1415) subfield of the QoS Control field." But 10.15 says (for DMG STAs) " All QoS Data frames within A-MPDUs within an A- PPDU shall have the same ack policy." These are not the same (the ack policy is the combination of the Ack Policy Indicator field and other things) | Delete the cited sentence in 10.15 (since the 9.7.3 sentence covers it (presuming nothing other than HT-immediate is allowed for DMG)) |  | MAC | Ack policy | [5 empty] | 2019-02-27 22:49 | MAC
2324 | Mark RISON | 236 | 2 | 10.6.7 | 1757 | 11 | T | Y | 1757 | 11 | 10.6.7 |  |  | Mark Rison |  |  | The CMMG rules being separated (in 10.6.8) causes the exclusion rules structure of 10.6.5.x to be confusing or broken. DMG started it with 10.6.7. | Merge 10.6.7 and 10.6.8 into 10.6.5. I think perhaps the other Mark has some ideas about this |  | MAC | New feature/major change | Submission Required | MAC: 2019-02-27 23:15:59Z - status set to: Submission Required |  |  |  | 2019-02-27 23:16 | MAC
2325 | Mark RISON | 236 | 2 | 10.6.7 | 1757 | 11 | T | Y | 1757 | 11 | 10.6.7 |  |  | Mark Rison |  |  | The CMMG rules being separated (in 10.6.8) causes the exclusion rules structure of 10.6.5.x to be confusing or broken. DMG started it with 10.6.7. | Delete 10.6.7 and 10.6.8 |  | MAC | New feature/major change | Submission Required | MAC: 2019-02-27 23:16:10Z - status set to: Submission Required |  |  |  | 2019-02-27 23:16 | MAC
2338 | Mark RISON | 236 | 2 | 11.23.3.3.14 | 2400 | 52 | T | Y | 2400 | 52 | 11.23.3.3.14 |  |  | Stephen McCann |  |  | Per CID 1241, ANQP queries are not defined anywhere | Change "ANQP Query ID" to "ANQP Request ID" throughout (4x in 9.4.5.2, 5x in 9.4.5.24, 1x in 9.4.5.25) and "ANQP query" to "ANQP request" throughout (4x) |  | MAC | ANQP | [5 empty] | 2019-02-27 22:51 | MAC
2339 | Mark RISON | 236 | 2 | 11.23.3.3.15 | 2401 | 21 | T | Y | 2401 | 21 | 11.23.3.3.15 |  |  | Stephen McCann |  |  | "the ANQP Query Response frame" -- no such frame is defined | Change the cited text to "the GAS Query Response frame" |  | MAC | ANQP | [5 empty] | 2019-02-27 22:51 | MAC
2340 | Mark RISON | 236 | 2 | 9.6.7.16 | 1515 | 14 | T | Y | 1515 | 14 | 9.6.7.16 |  |  | Mark Hamilton |  |  | "The Extended Capabilities element is optionally present if any of the fields in this element are nonzero." -- I think this is trying to say that the EC element is present if and only if there are some extended capabilities to advertise. However, as it's written it's actually saying you don't have to advertise your extended capabilities (even in assoc) even if you have some | Delete "optionally" in the cited text at the referenced location and also in Tables 9-412, 9-434, 9-435 |  | MAC | Clarification/minor correction | [5 empty] | 2019-02-27 23:00 | MAC
2342 | Mark RISON | 236 | 2 | 9.4.2.177 | 1347 | 36 | T | Y | 1347 | 36 | 9.4.2.177 |  |  | Mark Hamilton |  |  | "Value 0 is applied for the Vendor Specific elements that are not in the range of the OUI Response Criteria." is gibberish | Delete the cited text at the referenced location |  | MAC | Clarification/minor correction | [5 empty] | 2019-02-27 23:00 | MAC
2343 | Mark RISON | 236 | 2 | 9.4.1.49 | 944 | 60 | T | Y | 944 | 60 | 9.4.1.49 |  |  | Robert Stacey |  |  | "DC subcarriers (0, +/-1) are skipped in each frequency segment." -- it is not clear that the segments of 80+80 actually have DC subcarriers at all | Change the cited text at the referenced location to "the subcarriers (0, +/-1) that would correspond to a DC subcarrier for 80 MHz channel width are skipped in each frequency segment." |  | MAC | VHT | [5 empty] | 2019-02-27 23:29 | MAC
2345 | Mark RISON | 236 | 2 | 9.4.2.147 | 1306 | 50 | T | Y | 1306 | 50 | 9.4.2.147 |  |  | Graham Smith |  |  | There is no behaviour associated with the setting of the A/C Power subfield, so this subfield is useless | Change "A/C Power" to "Reserved" in Figure 9-585 and delete "The A/C Power subfield indicates whether the STA is power constrained or not. It is set to 1 if the STA is not power constrained, i.e., supplied by external power, including PoE, wall plug, etc.; otherwise, it is set to 0." below |  | MAC | Obsolete/Deprecated | [5 empty] | 2019-02-27 23:18 | MAC
2358 | Mark RISON | 236 | 2 | 9.2.4.1.6 | 780 | 18 | T | Y | 780 | 18 | 9.2.4.1.6 |  |  | Carlos Cordiero |  |  | "The Retry subfield is 1 bit in length and is set to 1 in any Data or Management frame that is a retransmission of an earlier frame." and "All retransmission attempts for an MPDU with the Type subfield equal to Data or Management that has failed the acknowledgment procedure one or more times shall be made with the Retry subfield set to 1." is not compatible with "All retransmission attempts by a non-DMG STA for an MPDU with the Type subfield equal to Data or Management that is not sent under a block ack agreement and that has failed the acknowledgment procedure one or more times shall be made with the Retry subfield set to 1." (i.e. can be 0 for retries under BA) | In 9.2.4.1.6 and 10.3.4.4 add a sentence at the end "These rules do not apply for frames sent under a block agreement." |  | MAC | DMG | [5 empty] | 2019-02-27 23:02 | MAC
2359 | Mark RISON | 236 | 2 | 10.24.2.2 | 1797 | 62 | T | Y | 1797 | 62 | 10.24.2.2 |  |  | Menzo Wentink |  |  | "NOTE---A STA can perform a PIFS recovery, as described in 10.24.2.8 (Multiple frame transmission in an EDCA TXOP), or perform a backoff, as described in the previous paragraph, as a response to transmission failure within a TXOP. How it chooses between these two is implementation dependent." -- there is no normative statement that the STA must do one of these two things. | Change the cited text at the referenced location to "A STA shall perform a PIFS recovery, as described in 10.24.2.8 (Multiple frame transmission in an EDCA TXOP), or perform a backoff, as described in the previous paragraph, as a response to transmission failure within a TXOP. NOTE---How it chooses between these two is implementation dependent." |  | MAC | EDCA | [5 empty] | 2019-02-27 23:04 | MAC
2361 | Mark RISON | 236 | 2 | 9.6.7.36 | 1535 | 40 | T | Y | 1535 | 40 | 9.6.7.36 |  |  | Mark Hamilton |  |  | "The FD RSN Information subfield contains the RSN information, including: RSN capability, an authentication suite selector, a pairwise cipher suite selector, a group data cipher suite selector, and a group management cipher suite selector. Its format is defined in Figure 9-883 (Format of the FD RSN Information subfield(11ai)). " is an ideal breeding ground for spec rot | Change the cited text at the referenced location to "The FD RSN Information subfield is defined in Figure 9-883 (Format of the FD RSN Information subfield(11ai)). " |  | MAC | Clarification/minor correction | [5 empty] | 2019-02-27 23:00 | MAC
2377 | Mark RISON | 236 | 2 | 10.55.6 | 2093 | 5 | T | Y | 2093 | 5 | 10.55.6 |  |  | Yongho Seok |  |  | " Relay STA Count" -- no such field | Change " Relay STA Count or Channel Utilization" to "relay station count or channel utilization" at the referenced location |  | MAC | S1G | [5 empty] | 2019-02-27 23:25 | MAC
2379 | Mark RISON | 236 | 2 | 10.7 | 1771 | 1 | T | Y | 1771 | 1 | 10.7 |  |  | Mark Hamilton |  |  | "For frames that are not sent within the context of a block ack agreement, a QoS STA shall not have outstanding at any time more than: --- one MSDU or A-MSDU for each TID from a particular SA --- one MMPDU transmitted in one or more MPDUs with a particular individual RA." is ambiguous as to whether you can only have MSDUs from one particular SA, or can you can MSDUs from multiple SAs (as long as you have only one from any given SA) | Change "a particular" to "any particular" |  | MAC | Clarification/minor correction | [5 empty] | 2019-02-27 23:00 | MAC
2380 | Mark RISON | 236 | 2 | 11.22.6.3 | 2344 | 4 | T | Y | 2344 | 4 | 11.22.6.3 |  |  | Carlos Cordiero |  |  | "NOTE---Apart from the Status Indication, Value, ASAP, Number of Bursts Exponent, Min Delta FTM, and Burst Period fields, the other fields in the Fine Timing Measurement Parameters element in the initial Fine Timing Measurement frame have no constraints." is misleading in that things like Burst Duration do have recommendations, which are a form of constraint, albeit not absolute | Change the cited text at the referenced location to "NOTE---Except as indicated in this subclause, the fields in the Fine Timing Measurement Parameters element in the initial Fine Timing Measurement frame have no constraints." |  | MAC | FTM | [5 empty] | 2019-02-27 23:09 | MAC
2388 | Mark RISON | 236 | 2 | 10.3.3 | 1727 | 26 | T | Y | 1727 | 26 | 10.3.3 |  |  | Graham Smith |  |  | There are still a few references to a backoff time being decremented | In Figures 10-6 and 10-17 change "Select backoff time" to "Select backoff count" |  | MAC | Backoff count | [5 empty] | 2019-02-27 22:52 | MAC
2391 | Mark RISON | 236 | 2 | 11.10.14 | 2285 | 55 | T | Y | 2285 | 55 | 11.10.14 |  |  | Abhishek Patil |  |  | "A multiple BSSID set is characterized as follows: --- All members of the set use a common operating class, channel, Channel Access Functions, and antenna connector. " -- sounds as if they can't do MIMO | Change the cited text at the referenced location to "A multiple BSSID set is characterized as follows: --- All members of the set use a common operating class, channel, Channel Access Functions, and (set of) antenna connector(s). " |  | MAC | Multiple BSSID | [5 empty] | 2019-02-27 23:13 | MAC
2392 | Mark RISON | 236 | 2 | 9.4.2.45 | 1144 | 34 | T | Y | 1144 | 34 | 9.4.2.45 |  |  | Abhishek Patil |  |  | "The SSID and multiple BSSID-index subelements are included in the Nontransmitted BSSID Profile subelement." -- no such subelements. They are elements, and the second should be Multiple, i.e. first letter uppercase | Change the cited text at the referenced location to "The SSID and Multiple BSSID-Index elements are included in the Nontransmitted BSSID Profile subelement." |  | MAC | Multiple BSSID | [5 empty] | 2019-02-27 23:13 | MAC
2394 | Mark RISON | 236 | 2 | 10.24.2.2 | 1798 | 6 | T | Y | 1798 | 6 | 10.24.2.2 |  |  | Menzo Wentink |  |  | When RTS/CTS is successful, and the following PPDU fails, then the CW should not be increased. This is because that failure cannot be due to a contention collision, i.e. any device that has received the RTS or CTS has updated its NAV so should not collide with us. The reason for the failure is either bad (too high) rate, or interference. In both these case, increased backoff is unnecessary and it only exacerbates the effect of the interference. [xxmk] | In the referenced subclause at the end of bullet e) add "However, the backoff procedure should not be invoked by an EDCAF when the initial PPDU of the TXOP contained an RTS frame." |  | MAC | EDCA | [5 empty] | 2019-02-27 23:04 | MAC
2397 | Mark RISON | 236 | 2 | 11.1.3.10.4 | 2124 | 45 | T | Y | 2124 | 45 | 11.1.3.10.4 |  |  | Yongho Seok |  |  | 11.1.3.10.4 Passive scanning with S1G Beacon If the ScanType parameter indicates a passive scan, the S1G STA shall listen to each channel scanned for no longer than a maximum duration defined by the MaxChannelTime parameter. is duplicate of 11.1.4.2.1 Passive scanning for non-DMG STAs | Delete Subclause 11.1.3.10.4 |  | MAC | S1G | [5 empty] | 2019-02-27 23:25 | MAC
2402 | Mark RISON | 236 | 2 | 9.4.2.92 | 1237 | 8 | T | Y | 1237 | 8 | 9.4.2.92 |  |  | Graham Smith |  |  | Per 18/1371r0 Advertisement protocol ID 1 does not have a well-defined format so needs to be deprecated (probably also ID 2 has the same problem) | In Table 9-237---Advertisement protocol ID definitions at the end of the leftmost cell for values 1 and 2 append "(deprecated)" |  | MAC | Obsolete/Deprecated | [5 empty] | 2019-02-27 23:18 | MAC
2405 | Mark RISON | 236 | 2 | 10.3.2.12 | 1717 | 6 | T | Y | 1717 | 6 | 10.3.2.12 |  |  | Yongho Seok |  |  | We don't need to define the concept of a fragment MPDU (F-MPDU) as being an MPDU that contains a fragment of an MSDU or of an MMPDU, since 10.4 already defines a fragment as being "an MPDU, the Frame Body field of which carries (#1452)only a portion of an MSDU or MMPDU" | In 10.3.2.12, delete "In this subclause a fragment MPDU (F-MPDU) is an MPDU that contains a fragment of an MSDU or of an MMPDU. " and then change each "F-MPDU[s]" to "fragment[s]" |  | MAC | S1G | [5 empty] | 2019-02-27 23:25 | MAC
2409 | Mark RISON | 236 | 2 | 11.6 | 2238 | 50 | T | Y | 2238 | 50 | 11.6 |  |  | Mark Hamilton |  |  | The "sync frame"s in Subclause 11.6 are higher-layer constructs and so are properly referred to as "sync packet"s | Throughout 11.6 change "sync frame" to "sync packet" |  | MAC | Clarification/minor correction | [5 empty] | 2019-02-27 23:00 | MAC
2410 | Mark RISON | 236 | 2 | 9 |  |  | T | Y |  |  | 9 |  |  | Mark Hamilton |  |  | It is reasonable to expect people reading the 802.11 specification to be capable of understanding the concept "minus 1" without needing further details | In Table 9-31 replace ": Set to 0 to request Nc = 1 Set to 1 to request Nc = 2 ... Set to 7 to request Nc = 8" with ".". In Table 9-72 replace ": Set to 0 for Nc = 1 Set to 1 for Nc = 2 ... Set to 7 for Nc = 8" with "." and ": Set to 1 for Nr = 2 ... Set to 7 for Nr = 8" with ".". In Table 9-87 and Table 9-57 replace ": Set to 0 for Nc = 1 Set to 1 for Nc = 2 Set to 2 for Nc = 3 Set to 3 for Nc = 4" with "." and ": Set to 0 for Nr = 1 Set to 1 for Nr = 2 Set to 2 for Nr = 3 Set to 3 for Nr = 4" with ".". In Table 9-57 replace ": Set to 1 for Nr = 2 Set to 2 for Nr = 3 Set to 3 for Nr = 4" with ".". In 9.3.4.2 delete " For example, when the number of SSW frames allowed per sector sweep is 5, the subfield contains the value 4.". In 9.4.2.170.2 delete "For example, a value of 0 indicates that one TBTT Information field is included. " In 9.6.7.36 delete " (the length of the Short SSID in octets minus 1)". In 9.3.1.8.3 delete "For example, a value of 2 in the TID_INFO subfield means that information for three TIDs is present." and change "less one" to "minus one" in the preceding sentence |  | MAC | Clarification/minor correction | [5 empty] | 2019-02-27 23:00 | MAC
2411 | Mark RISON | 236 | 2 | 9.4.1.48 | 933 | 23 | T | Y | 933 | 23 | 9.4.1.48 |  |  | Yongho Seok |  |  | "In an S1G PPDU, the Nr Index field does not indicate a value that is greater than 4. The value 0 is reserved." is potentially confusing as it might be read as saying 0 is only reserved in an S1G PPDU. | Swap the two cited sentences at the referenced location |  | MAC | S1G | [5 empty] | 2019-02-27 23:25 | MAC
2412 | Mark RISON | 236 | 2 | 9.4.1.61 | 960 | 18 | T | Y | 960 | 18 | 9.4.1.61 |  |  | Jiamin Chen |  |  | " in a matrix" -- need to say which matrix | Change "in a matrix" to "in the compressed beamforming feedback matrix". Also in Table 9-57 |  | MAC | CMMG | [5 empty] | 2019-02-27 23:01 | MAC
2413 | Mark RISON | 236 | 2 | 9.4.1.61 | 960 | 23 | T | Y | 960 | 23 | 9.4.1.61 |  |  | Jiamin Chen |  |  | " in a matrix" -- need to say which matrix | Change "in a matrix" to "in the compressed beamforming feedback matrix". Also in Table 9-57 |  | MAC | CMMG | [5 empty] | 2019-02-27 23:01 | MAC
2421 | Mark RISON | 236 | 2 | 9.2.4.5.4 | 791 | 1 | T | Y | 791 | 1 | 9.2.4.5.4 |  |  | Mark Rison |  |  | "Bits in QoS Control field" in Table 9-13---Ack policy should refer to Ack Policy Indicator subfield (cf. Table 9-535---Ack Policy Indicator(#1415) subfield in the Frame Control field for PV1 frames(11ah)) | Change the cited heading cell to "Ack Policy Indicator subfield" and renumber the bits below from 5, 6 to 0, 1 respectively |  | MAC | Ack policy | [5 empty] | 2019-02-27 22:49 | MAC
2423 | Mark RISON | 236 | 2 | 9.6.7.36 | 1537 | 17 | T | Y | 1537 | 17 | 9.6.7.36 |  |  | Marc Emmelmann |  |  | "The FILS Discovery frame may include one or more Vendor Specific elements. The Vendor Specific element is defined in 9.4.2.25 (Vendor Specific element)." -- this is already part of the generic Action frame rules | Delete the cited text at the referenced location |  | MAC | FILS | [5 empty] | 2019-02-27 23:05 | MAC
2424 | Mark RISON | 236 | 2 | 10.24.2.7 | 1804 | 45 | T | Y | 1804 | 45 | 10.24.2.7 |  |  | Menzo Wentink |  |  | A figure is needed to illustrate higher-AC TXOP sharing with non-A-MPDUs | Copy Figure 10-27, keep the top unchanged except for making AC_BE the primary and only having one frame in it, and then show below a sequence where the following are under a "TXOP" arrow: the striped BE frame, an Ack frame, the spotty VO frame, an Ack frame, the lowest VI frame and an Ack frame |  | MAC | EDCA | [5 empty] | 2019-02-27 23:04 | MAC
2425 | Mark RISON | 236 | 2 | 10.24.2.7 | 1804 | 45 | T | Y | 1804 | 45 | 10.24.2.7 |  |  | Menzo Wentink |  |  | A figure is needed to illustrate higher-AC TXOP sharing with A-MPDUs | Copy Figure 10-17, keep the top unchanged except for making AC_BE the primary, and then show below a PPDU containing the two AC_BE frames to STA-2 and then the AC_VO frame to STA-2, followed by BA, BAR and BA |  | MAC | EDCA | [5 empty] | 2019-02-27 23:04 | MAC
2426 | Mark RISON | 236 | 2 | 10.24.2.7 | 1803 | 46 | T | Y | 1803 | 46 | 10.24.2.7 |  |  | Menzo Wentink |  |  | "When an AP supports DL-MU-MIMO, frames from a higher or lower priority AC may be included in a VHT or S1G MU PPDU with TXVECTOR parameter NUM_USERS > 1 when these frames do not increase the duration of the VHT or S1G MU PPDU beyond that required for the transmissions of the frames of the primary AC, targeting up to four STAs" -- the "targeting up to four STAs" is not clear (what is targeting <= 4 STAs?). Also liable to spec rot when e.g. ax comes in | Delete ", targeting up to four STAs" and change "VHT or S1G MU PPDU" to "DL MU-MIMO PPDU". In 3.2 add a definition "downlink (DL) multi-user multiple input, multiple output (MU-MIMO) physical layer (PHY) protocol data unit (PPDU): A PPDU using the DL-MU-MIMO technique." (this refers to the existing definition for this (note extra hyphen)) |  | MAC | EDCA | [5 empty] | 2019-02-27 23:04 | MAC
2428 | Mark RISON | 236 | 2 | 9.6.7.36 | 1532 | 19 | T | Y | 1532 | 19 | 9.6.7.36 |  |  | Mark Hamilton |  |  | b14 and b15 of the FILS Discovery Frame Control subfield are used by an industry-wide proprietary specification | Mark b14 and b15 of the FILS Discovery Frame Control subfield as "Reserved (used by the Wi-Fi Alliance)" |  | MAC | Clarification/minor correction | [5 empty] | 2019-02-27 23:00 | MAC
2432 | Mark RISON | 236 | 2 | 10.24.2.12.1 | 1811 | 53 | T | Y | 1811 | 53 | 10.24.2.12.1 |  |  | Menzo Wentink |  |  | "Retries for failed transmission attempts shall continue until one or more of the following conditions occurs" is missing lifetime | Add a bullet at the end "The MSDU, A-MSDU or MMPDU has been in the MAC for dot11EDCATableMSDULifetime (for a non-AP STA) or dot11EDCATableMSDULifetime (for an AP)" |  | MAC | EDCA | [5 empty] | 2019-02-27 23:04 | MAC
2433 | Mark RISON | 236 | 2 | 10.24.2.12.1 | 1811 | 53 | T | Y | 1811 | 53 | 10.24.2.12.1 |  |  | Menzo Wentink |  |  | "Retries for failed transmission attempts shall continue until one or more of the following conditions occurs" is missing lifetime | Add a bullet at the end "The MSDU, A-MSDU or MMPDU has been in the MAC for dot11EDCATableMSDULifetime (for a non-AP STA) or dot11EDCATableMSDULifetime (for an AP)" and extend the definition in C.3 to account for A-MSDUs and MMPDUs. Also similarly change 1732.62 in 10.3.4.4 and dot11MaxTransmitMSDULifetime in C.3 |  | MAC | EDCA | [5 empty] | 2019-02-27 23:04 | MAC
2435 | Mark RISON | 236 | 2 | 9.9.2.6 | 1678 | 1 | T | Y | 1678 | 1 | 9.9.2.6 |  |  | Yongho Seok |  |  | Despite them being acked with an NDP BlockAck, F-MPDUs are never sent in a non non-A-MPDU (i.e. they are never aggregated with other MPDUs in the same PPDU, they are always sent in a non-A-MPDU). This is rather confusing. | Change the subclause heading from "NDP BlockAck" to "NDP Fragment Ack" |  | MAC | S1G | [5 empty] | 2019-02-27 23:25 | MAC
2437 | Mark RISON | 236 | 2 | 9.3.3.12 | 873 | 25 | T | Y | 873 | 25 | 9.3.3.12 |  |  | Mark Hamilton |  |  | "An unsigned integer indicating a finite cyclic group" -- need to say how many octets, because this is needed to be able to disambiguate the various things that can be in an Auth frame (esp. one that includes e.g. a Password Identifier field) | Change the cited text at the referenced location to "A 42-octet long unsigned integer indicating a finite cyclic group" |  | MAC | Clarification/minor correction | [5 empty] | 2019-02-27 23:00 | MAC
2438 | Mark RISON | 236 | 2 | 9.3.3.12 | 873 | 45 | T | Y | 873 | 45 | 9.3.3.12 |  |  | Mark Hamilton |  |  | "A Finite field element field" -- the Finite field element field is as its name indicates a field. What we need here is a description of what it contains | At the referenced location change "A Finite field element field from a finite field" to "An element from a finite field" |  | MAC | Clarification/minor correction | [5 empty] | 2019-02-27 23:00 | MAC
2447 | Mark RISON | 236 | 2 | 9.4.2.21 |  |  | T | Y |  |  | 9.4.2.21 |  |  | Dorothy Stanley |  |  | Sometimes we describe the measurement methods, e.g. 9.4.2.21.16 "The Measurement Method field indicates the method used by the STA to carry out the measurement request and the format of values in the Measurement for Direction fields. If this field is set to 0, it indicates that the values in the Measurement for Direction fields are expressed in ANIPI. If this field is set to 1, it indicates that the values in the Measurement for Direction fields are expressed in RCPI. If this field is set to 2, it indicates that the values in the Measurement for Direction fields are expressed in Channel Load. Other values are reserved. ANIPI is defined in 9.4.2.21.15 (Directional Channel Quality report). RCPI is a logarithmic indication of the received channel power of the corresponding Link Measurement Request frame, as defined in 9.4.2.37 (RCPI element). (#1011)Channel Load is measured and reported as defined in 11.10.9.3 (Channel load report)." | Move " ANIPI is defined in 9.4.2.21.15 (Directional Channel Quality report). RCPI is a logarithmic indication of the received channel power of the corresponding Link Measurement Request frame, as defined in 9.4.2.37 (RCPI element). (#1011)Channel Load is measured and reported as defined in 11.10.9.3 (Channel load report)." from 9.4.2.21.16 to the end of 9.4.2.21.1 |  | MAC | Radio measurement | [5 empty] | 2019-02-27 23:22 | MAC
2448 | Mark RISON | 236 | 2 | 9.4.2.21 |  |  | T | Y |  |  | 9.4.2.21 |  |  | Dorothy Stanley |  |  | Sometimes we describe the measurement methods, e.g. 9.4.2.21.16 "The Measurement Method field indicates the method used by the STA to carry out the measurement request and the format of values in the Measurement for Direction fields. If this field is set to 0, it indicates that the values in the Measurement for Direction fields are expressed in ANIPI. If this field is set to 1, it indicates that the values in the Measurement for Direction fields are expressed in RCPI. If this field is set to 2, it indicates that the values in the Measurement for Direction fields are expressed in Channel Load. Other values are reserved. ANIPI is defined in 9.4.2.21.15 (Directional Channel Quality report). RCPI is a logarithmic indication of the received channel power of the corresponding Link Measurement Request frame, as defined in 9.4.2.37 (RCPI element). (#1011)Channel Load is measured and reported as defined in 11.10.9.3 (Channel load report)." | Move " ANIPI is defined in 9.4.2.21.15 (Directional Channel Quality report). RCPI is a logarithmic indication of the received channel power of the corresponding Link Measurement Request frame, as defined in 9.4.2.37 (RCPI element). (#1011)Channel Load is measured and reported as defined in 11.10.9.3 (Channel load report)." from 9.4.2.21.16 to the end of 9.4.2.21.1 and add a sentence to cover RSNI too |  | MAC | Radio measurement | [5 empty] | 2019-02-27 23:22 | MAC
2453 | Mark RISON | 236 | 2 | 10.28.4 | 1874 | 58 | T | Y | 1874 | 58 | 10.28.4 |  |  | Mark Hamilton |  |  | "NOTE 2---For a Clause 19 (High-throughput (HT) PHY specification) PHY, this equation simplifies to" this equation is only used for HT PPDUs ("A STA that is transmitting a PPDU with the FORMAT parameter of the TXVECTOR equal to HT_MF(#67) shall set the value of the L_LENGTH parameter to" above) so this qualification is confusing | Just say "NOTE 2---This equation simplifies to" |  | MAC | Clarification/minor correction | [5 empty] | 2019-02-27 23:00 | MAC
2458 | Mark RISON | 236 | 2 | 9.4.2.53 | 1152 | 16 | T | Y | 1152 | 16 | 9.4.2.53 |  |  | Peter Ecclesine |  |  | "in this country" -- it's not clear which country is being referred to | Delete "in this country" throughout the referenced subclause |  | MAC | Operating classes | [5 empty] | 2019-02-27 23:19 | MAC
2459 | Mark RISON | 236 | 2 | 10.24.4.2.3 | 1822 | 15 | T | Y | 1822 | 15 | 10.24.4.2.3 |  |  | Mark Rison |  |  | "The MPDUExchangeTime equals the time required to transmit the MPDU sequence." -- it is not clear what an MPDU sequence is | Change the cited text at the referenced location to "The MPDUExchangeTime is the duration of the TXOP." |  | MAC | Admission Control | [5 empty] | 2019-02-27 22:49 | MAC
2460 | Mark RISON | 236 | 2 | 11.46.3.2 | 2497 | 64 | T | Y | 2497 | 64 | 11.46.3.2 |  |  | Mark Hamilton |  |  | "MA-UNITDATA.indicate" -- no such primitive | Change to "MA-UNITDATA.indication" |  | MAC | Clarification/minor correction | [5 empty] | 2019-02-27 23:00 | MAC
2461 | Mark RISON | 236 | 2 | 11.22.16.2 | 2363 | 37 | T | Y | 2363 | 37 | 11.22.16.2 |  |  | Mark Hamilton |  |  | "- dot11DMGOptionImplemented shall be true for a DMG STA. - dot11S1GOptionImplemented shall be true for an S1G STA." -- both of these are always true, by definition | Delete the cited text at the referenced location |  | MAC | Clarification/minor correction | [5 empty] | 2019-02-27 23:00 | MAC
2468 | Mark RISON | 236 | 2 | 9.7.3 | 1655 |  | T | Y | 1655 |  | 9.7.3 |  |  | Mark Hamilton |  |  | "at most one of the following is present: x, y, z" is not clear. Does it mean that only what is specified in x or y or z can be present, or can e.g. you have stuff in x plus other stuff as long as it is not in y or z? | Add ", and no other frames" before the colon in each case |  | MAC | Clarification/minor correction | [5 empty] | 2019-02-27 23:00 | MAC
2472 | Mark RISON | 236 | 2 | 9.4.2.18 | 998 | 13 | T | Y | 998 | 13 | 9.4.2.18 |  |  | Mark Hamilton |  |  | "A value of 1 indicates that the switch occurs immediately before the next TBTT. " -- don't include statements of the obvious from immediately preceding sentence | Delete the cited text at the referenced location and in 9.4.2.52. In 9.4.2.22 delete "A value of 1 indicates the quiet interval starts during the beacon interval starting at the next TBTT." |  | MAC | Clarification/minor correction | [5 empty] | 2019-02-27 23:00 | MAC
2474 | Mark RISON | 236 | 2 | 10.26.2 | 1846 | 45 | T | Y | 1846 | 45 | 10.26.2 |  |  | Menzo Wentink |  |  | "Once the block ack exchange has been set up, Data and Ack frames are transferred using the procedure described in 10.26.3 (Data and acknowledgment transfer using immediate block ack policy and delayed block ack policy(#1308))." -- 10.26.3 says nothing about Data and Ack frames | Delete the cited text at the referenced location |  | MAC | Block Ack | [5 empty] | 2019-02-27 22:53 | MAC
2475 | Mark RISON | 236 | 2 | 9.2.4.7.3 | 809 | 44 | T | Y | 809 | 44 | 9.2.4.7.3 |  |  | Kaz Sakoda |  |  | Since "For example, if the Mesh TTL subfield is 1, MSDUs are delivered only to immediate neighbors." (1935.28), the Mesh TTL cannot be set to 0 | At 809.44 change "an unsigned integer" to "a nonzero unsigned integer" and at 4051.17 change "0..255" to "1..255" |  | MAC | Mesh | [5 empty] | 2019-02-27 23:11 | MAC
2476 | Mark RISON | 236 | 2 | 11.1.4.3.4 | 2131 | 18 | T | Y | 2131 | 18 | 11.1.4.3.4 |  |  | Mark Hamilton |  |  | "The SSID in the Probe Request frame matches the SSID of the STA's." -- the STA's what? | Change the cited text to "The SSID in the Probe Request frame matches the SSID of the BSS the STA is a member of, if any." At line 21 change "STA's BSS" to "BSS the STA is a member of, if any" |  | MAC | Clarification/minor correction | [5 empty] | 2019-02-27 23:00 | MAC
2477 | Mark RISON | 236 | 2 | 10.24.2.8 |  |  | T | Y |  |  | 10.24.2.8 |  |  | Menzo Wentink |  |  | This subclause is confusing. On the one hand it says things are to be SIFS- or RIFS-separated: " If a TXOP holder has in its transmit queue an additional frame of the primary AC and [stuff], then the TXOP holder may commence transmission of that frame a SIFS (or RIFS, if the conditions defined in 10.3.2.3.2 (RIFS) are met) after the completion of the immediately preceding frame exchange sequence", but on the other it sometimes requires PIFS: " A STA shall not commence the transmission of an RTS with a bandwidth signaling TA until at least a PIFS after the immediately preceding frame exchange sequence." [xat] | On the assumption these are about TXOP initiation, delete "A STA shall not commence the transmission of an RTS with a bandwidth signaling TA until at least a PIFS after the immediately preceding frame exchange sequence. (11aj)A CMMG STA shall not commence the transmission of an RTS frame until at least PIFS time after the immediately preceding frame exchange sequence." from this subclause |  | MAC | EDCA | [5 empty] | 2019-02-27 23:04 | MAC
2478 | Mark RISON | 236 | 2 | 10.24.2.8 | 1805 | 16 | T | Y | 1805 | 16 | 10.24.2.8 |  |  | Menzo Wentink |  |  | This subclause places reasonable constraints on the duration of primary AC traffic included in the TXOP. However, the rules for secondary AC traffic are less constrained. [xat] | Change "an additional frame of the primary AC " to "an additional frame of the primary AC (or, where permitted, a secondary AC)" |  | MAC | EDCA | [5 empty] | 2019-02-27 23:04 | MAC
2480 | Mark RISON | 236 | 2 | 9.4.2.1 | 966 | 32 | T | Y | 966 | 32 | 9.4.2.1 |  |  | Mark Hamilton |  |  | Missing elements 77, 218, 219, 227 | Add a row for each of these, showing them explictly as reserved |  | MAC | Clarification/minor correction | [5 empty] | 2019-02-27 23:00 | MAC
2481 | Mark RISON | 236 | 2 | 10.26 | 1843 | 51 | T | Y | 1843 | 51 | 10.26 |  |  | Menzo Wentink |  |  | There are various items of arithmetic and comparison (> / < / >= / <=) in this subclause, but they don't take into account sequence number whap | At the end of 10.26.1 add "All arithmetic and equations (including inequalities) in Subclause 10.26 are to be understood as being modulo the size of the relevant counter space (typically 4096)." |  | MAC | Block Ack | [5 empty] | 2019-02-27 22:53 | MAC
2483 | Mark RISON | 236 | 2 | 10.3.5 | 1734 | 50 | T | Y | 1734 | 50 | 10.3.5 |  |  | Graham Smith |  |  | "If dot11RTSThreshold is 0, an RTS/CTS exchange shall precede all frame exchanges including an individually addressed data or management frame." -- this is covered by the previous para's "A STA using the DCF shall use an RTS/CTS preceding a frame exchange including an individually addressed data or management frame when the length of the PSDU is greater than the length threshold indicated by dot11RTSThreshold." (except for the "using the DCF", which should either be deleted or replaced with "using the DCF or EDCA") | Delete "A STA using the DCF shall use an RTS/CTS preceding a frame exchange including an individually addressed data or management frame when the length of the PSDU is greater than the length threshold indicated by dot11RTSThreshold." In the previous para delete "using the DCF" |  | MAC | RTS-CTS | [5 empty] | 2019-02-27 23:23 | MAC
2490 | Mark RISON | 236 | 2 | 9.4.1.48 | 933 | 16 | T | Y | 933 | 16 | 9.4.1.48 |  |  | Yongho Seok |  |  | "In an S1G PPDU, the Nc Index field does not indicate a value that is greater than 4." -- not clear whether this is about the value or the Nc | Change the cited text at the referenced location to "In an S1G PPDU, the Nc Index field does not indicate an Nc that is greater than 4.", italicising the second Nc. Change the penultimate sentence of the next cell down to "In an S1G PPDU, the Nr Index field does not indicate an Nr that is greater than 4.", italicising the second Nr |  | MAC | S1G | [5 empty] | 2019-02-27 23:25 | MAC
2491 | Mark RISON | 236 | 2 | 10.3.1 | 1694 | 23 | T | Y | 1694 | 23 | 10.3.1 |  |  | Graham Smith |  |  | (Cf. CID 1358) It is not clear that this NOTE still makes sense, now that the rules have moved to 10.3.5 | Delete the NOTE at the referenced location |  | MAC | RTS-CTS | [5 empty] | 2019-02-27 23:23 | MAC
2495 | Mark RISON | 236 | 2 | 11.22.16.2 |  |  | T | Y |  |  | 11.22.16.2 |  |  | Mark Hamilton |  |  | Sometimes "DMSID" is used implicitly to refer to the DMSID field (e.g. "the DMSID shall be set to") and sometimes conversely "DMSID field" is used to refer to the identifier itself (e.g. "The DMSID field is assigned by the AP") | Add "field" after "DMSID" throughout the document, except in Figures |  | MAC | Clarification/minor correction | [5 empty] | 2019-02-27 23:12 | MAC
2497 | Mark RISON | 236 | 2 | 9.4.2.167 | 1331 | 33 | T | Y | 1331 | 33 | 9.4.2.167 |  |  | Mark Rison |  |  | Add a bit in the FTM Request frame to indicate to the RSTA that the 20M subchannels in the Ack frame sent in a non-HT duplicate PPDU in response to an FTM frame are coherent, so that the RSTA knows it can use the full bandwidth of the preamble | As it says in the comment |  | MAC | New feature/major change | Submission Required | MAC: 2019-02-27 23:14:34Z - status set to: Submission Required |  |  |  | 2019-02-27 23:15 | MAC
2502 | Mark RISON | 236 | 2 | 9.6.13.20 | 1582 | 12 | T | Y | 1582 | 12 | 9.6.13.20 |  |  | Mark Hamilton |  |  | "The Subelement ID field is set to 0." duplicates Table 9-427 | Delete the cited sentence at the referenced location |  | MAC | Clarification/minor correction | [5 empty] | 2019-02-27 23:00 | MAC
2503 | Mark RISON | 236 | 2 | 9.6.13.20 | 1582 | 45 | T | Y | 1582 | 45 | 9.6.13.20 |  |  | Mark Hamilton |  |  | "The Subelement ID field is set to 1." duplicates Table 9-427 | Delete the cited sentence at the referenced location |  | MAC | Clarification/minor correction | [5 empty] | 2019-02-27 23:00 | MAC
2510 | Mark RISON | 236 | 2 | 9.4.2.47 | 1148 | 4 | T | Y | 1148 | 4 | 9.4.2.47 |  |  | Dan Harkins |  |  | "The Wrapped Key field contains the wrapped IGTK being distributed. The length of the resulting AES-Key-wrapped IGTK in the Wrapped Key field is Key Length + 8 octets." Assuming this wrapping is the wrapping described in 13.8.5 per the description of GTK KDEs above, the second statement is only true of the IGTK is exactly 8 octets long, which even if true now might not be in the future (i.e. spec rot). Actually, even that's not possible since the wrapping (padding) only occurs "if the key length is less than 16 octets or if it is not a multiple of 8", but Figure 9-356/358 suggest the field is at least 24 octets long | Change the cited text to just "The Wrapped Key field contains the encrypted IGTK as described in 13.8.5 (FT authentication sequence: contents of fourth message)." (cf. 1147.40) |  | MAC | FT | [5 empty] | 2019-02-27 23:07 | MAC
2513 | Mark RISON | 236 | 2 | 11.15.3.3 | 2302 | 12 | T | Y | 2302 | 12 | 11.15.3.3 |  |  | Mark Hamilton |  |  | "When switching a 20/40 MHz BSS to 20 MHz BSS mode" -- "20 MHz BSS mode" is not described anywhere. Ditto "the 20/40 BSS mode" in O.5.2 | change "to 20 MHz BSS mode" in 11.15.3.3 to "to an operating channel width of 20 MHz"; change "the 20/40 BSS mode" in O.5.2 to "40 MHz operating channel width" |  | MAC | Clarification/minor correction | [5 empty] | 2019-02-27 23:00 | MAC
2515 | Mark RISON | 236 | 2 | 10.3.2.4 | 1701 | 56 | T | Y | 1701 | 56 | 10.3.2.4 |  |  | Yongho Seok |  |  | " and the RA is not equal to the MAC address of the S1G STA" is already stated in the second para | Delete the cited text at the referenced location |  | MAC | S1G | [5 empty] | 2019-02-27 23:25 | MAC
2516 | Mark RISON | 236 | 2 | 10.3.2.17 | 1726 | 25 | T | Y | 1726 | 25 | 10.3.2.17 |  |  | Yongho Seok |  |  | Normal response is also used for things like Action frames | After "The ack policy of at least one of the MPDUs in the PPDU is Normal Ack or Implicit BAR" add "or the PPDU otherwise contains MPDUs that solicit an immediate acknowledgment (e.g. Action frames)" |  | MAC | S1G | [5 empty] | 2019-02-27 23:25 | MAC
2517 | Mark RISON | 236 | 2 | 10.3.2.17 | 1726 | 6 | T | Y | 1726 | 6 | 10.3.2.17 |  |  | Yongho Seok |  |  | No response is also used for things like Action No Ack frames | After "The ack policy of none of the MPDUs in the PPDU is Normal Ack or Implicit BAR (see 9.2.4.5.4 (Ack Policy Indicator subfield(#1415)) and 9.8.3.1 (Frame Control field))" add "and the PPDU otherwise does not contain MPDUs that solicit an immediate acknowledgment (e.g. it does not contain Action frames)" |  | MAC | S1G | [5 empty] | 2019-02-27 23:25 | MAC
2518 | Mark RISON | 236 | 2 | 10.3.2.17 | 1726 | 12 | T | Y | 1726 | 12 | 10.3.2.17 |  |  | Yongho Seok |  |  | It is not clear whether in some circumstances an NDP response might be used | After "The ack policy of at least one of the MPDUs in the PPDU is Normal Ack or Implicit BAR" add "or the PPDU otherwise contains MPDUs that solicit an immediate acknowledgment (e.g. Action frames)" |  | MAC | S1G | [5 empty] | 2019-02-27 23:25 | MAC
2519 | Mark RISON | 236 | 2 | 10.3.2.17 | 1726 | 18 | T | Y | 1726 | 18 | 10.3.2.17 |  |  | Yongho Seok |  |  | The xref for NDP BA is given as 10.3.2.12 but the xref for BA is given as 10.3.2.11 | At the referenced location change "10.3.2.12" to "10.3.2.11" |  | MAC | S1G | [5 empty] | 2019-02-27 23:25 | MAC
2521 | Mark RISON | 236 | 2 | 10.3.4.4 | 1732 | 36 | T | Y | 1732 | 36 | 10.3.4.4 |  |  | Menzo Wentink |  |  | We don't have unlucky packets, just unlucky connections. The next packet to a given peer is just as likely to fail as the previous given the same Tx vector. It makes sense to have a Tx lifetime per AC as delivering a late real-time packet is a worthless whereas best effort frames should be retried until the link times out, but for a given AC there's no point hitting a retry limit and then just moving on to the next packet to that AC+destination. [xxnj] | In 10.3.4.4 change "Error recovery shall be attempted by retrying transmissions for frame exchange sequences that the initiating STA infers have failed. Retries shall continue, for each failing frame exchange sequence, until the transmission is successful, or until the relevant retry limit is reached, whichever occurs first." to "Error recovery shall be attempted by retrying transmissions for frame exchange sequences that the initiating STA infers have failed. Retries shall continue, for each failing frame exchange sequence, until the transmission is successful, or until the relevant lifetime is reached, whichever occurs first.". In 10.24.2.12.1 delete from "Retries for failed transmission attempts shall continue until one or more of the following conditions occurs:" to "When any of these limits is reached, retry attempts shall cease, and the MSDU, A-MSDU, or MMPDU shall be discarded." inclusive |  | MAC | Retry counters | [5 empty] | 2019-02-27 23:23 | MAC
2525 | Mark RISON | 236 | 2 | 9.4.2.186 |  |  | T | Y |  |  | 9.4.2.186 |  |  | Marc Emmelmann |  |  | "fast initial link setup category (FILSC): A value that indicates the priority category of the station (STA) for fast initial link setup" is confusing. FILSC is just DILS by another name, and should be called that | In 3.2: delete the FILSC definition and add a DILS definition "differentiated initial link setup (DILS): A mechanism for restricting fast initial link setup (FILS) to certain categories of stations." In 3.4: delete the FILSC expansion and add DILS with expansion "differentiated initial link setup" In 9.4.2.186 (multiple), 11.46.5.3: change "FILSC Type" to "DILS Type" In 9.4.2.186: change "The Differentiated FILS Time field contains an unsigned integer that specifies the time duration for the validity of the MAC Address Filter field or the FILS User Priority field" to "The Differentiated FILS Time field contains an unsigned integer that specifies the time duration for the DILS restrictions (see 11.46.5.3)" Finally, in 9.4.2.186 (multiple), 11.45.5 (multiple): change "Differentiated FILS Time" to "DILS Duration" |  | MAC | FILS | [5 empty] | 2019-02-27 23:05 | MAC
2547 | Mark RISON | 236 | 2 | 9.4.2.184.3 |  |  | T | Y | 1354.0699 |  | 9.4.2.184.3 |  |  | Marc Emmelmann |  |  | The gateway address should be provided if the device address is. CID 1542 rejected this because "This is conceptually not required. A STA, e.g. in a purely local network environment, may be assigned an IP address without requiring a gateway address." If this is really the claim, it needs to be made explicitly | In Table 9-293 at the end of the rightmost cell for rows B2 and B4 add "See NOTE." and at the bottom of the table add a table "NOTE---A STA in a purely local network environment may be assigned an IP address without requiring a gateway address." |  | MAC | FILS | [5 empty] | 2019-02-27 23:05 | MAC
2548 | Mark RISON | 236 | 2 | 9.4.2.183 | 1351 | 1 | T | Y | 1351 | 1 | 9.4.2.183 |  |  | Marc Emmelmann |  |  | "The AP verifies that the extracted source MAC address is equal to the source MAC address of the (Re)Association frame. If these are different, the AP shall discard the FILS HLP Container element;" -- so there's no point passing the source MAC address, since the transmitter will always ensure they are the same (why bother sending something you know the other end will discard?). CID 1543 rejected this because "the FILS HLP Container element is reused in other situations, in which the source address field is required. Instead of defining another (new) element, the existing is reused (e.g. see D1.4 P 2461 L55)." This makes no sense as the whole point of this comment is that the source address is necessarily going to match, so adds no value | Make the changes proposed in CID 1543 |  | MAC | FILS | [5 empty] | 2019-02-27 23:05 | MAC
2549 | Mark RISON | 236 | 2 | 10.24.2.2 | 1798 | 12 | T | Y | 1798 | 12 | 10.24.2.2 |  |  | Menzo Wentink |  |  | There is no reason to reset CW to CWmin if the MPDU is not discarded | At the referenced location after "If QSRC[AC] is less than dot11ShortRetryLimit," append "or the MPDU is not being discarded" |  | MAC | EDCA | [5 empty] | 2019-02-27 23:04 | MAC
2553 | Mark RISON | 236 | 2 | 9.3.1.18 | 834 | 18 | T | Y | 834 | 18 | 9.3.1.18 |  |  | Mark Hamilton |  |  | Should not be spreading the rules for Duration field setting across multiple places | At the referenced location change "The Duration field is set to the value obtained from the Duration/ID field of the immediately previous Grant frame minus the time, in microseconds, required to transmit the Grant Ack frame and its SIFS interval." to "The Duration field value is set as defined in 9.2.5 (Duration/ID field (QoS STA)). " |  | MAC | Clarification/minor correction | [5 empty] | 2019-02-27 23:00 | MAC
2556 | Mark RISON | 236 | 2 | 9.2.4.2 | 785 | 5 | T | Y | 785 | 5 | 9.2.4.2 |  |  | Mark Hamilton |  |  | "In all other frames sent by non-QoS STAs and Control frames sent by QoS STAs," -- not all Control frames | Change the cited text at the referenced location to "In all other frames sent by non-QoS STAs and other Control frames sent by QoS STAs," |  | MAC | Clarification/minor correction | [5 empty] | 2019-02-27 23:00 | MAC
2558 | Mark RISON | 236 | 2 | 9.3.1.5.1 | 819 | 49 | T | Y | 819 | 49 | 9.3.1.5.1 |  |  | Mark Hamilton |  |  | "The (11ah)Duration/ID field contains the AID value assigned to the STA transmitting the frame by the AP in the (Re)Association Response frame that established that STA's current association, with the two MSBs set to 1." -- not true if it's a PS-Poll+BDT | Add a new subclause heading "Non-BDT variant of the PS-Poll frame format" above this para |  | MAC | Clarification/minor correction | [5 empty] | 2019-02-27 23:00 | MAC
2561 | Mark RISON | 236 | 2 | 9.2.3 | 774 | 50 | T | Y | 774 | 50 | 9.2.3 |  |  | Yongho Seok |  |  | "For PV1 MPDUs, the fields constituting the minimal frame format are defined in 9.8 (MAC frame format for PV1 frames(11ah))." -- no, they're not (at least not explicitly/clearly) | Change to "the first field (Frame Control, and the last field (FCS) constitutes the minimal frame format" |  | MAC | S1G | [5 empty] | 2019-02-27 23:25 | MAC
2562 | Mark RISON | 236 | 2 | 9.6.20.7 | 1626 | 36 | T | Y | 1626 | 36 | 9.6.20.7 |  |  | Mark Hamilton |  |  | "The MMPDU Frame Body subfield carries the content of the Frame Body field of an MMPDU that would be constructed if the MMPDU for the corresponding management frame type were transmitted over the air (i.e., all of the octets after the MAC header and up to, but not including, the FCS)." -- not clear if this includes encryption, if PMF is in effect | After "transmitted" add "unencrypted" in the cited text at the referenced location |  | MAC | Clarification/minor correction | [5 empty] | 2019-02-27 23:00 | MAC
2566 | Mark RISON | 236 | 2 | 11.41 | 2478 | 14 | T | Y | 2478 | 14 | 11.41 |  |  | Mark Hamilton |  |  | "It might take a long time for a STA to change its operating mode following the transmission of the Operating Mode Notification frame and during that time the STA might not be able to receive frames resulting in frame loss. If a non-AP STA cannot tolerate frame loss during that period it can set the Power Management subfield of the Frame Control field of the Operating Mode Notification frame to 1 to indicate that the STA has entered power save. When the non-AP STA has completed its operating mode change, it can send another frame (such as a QoS Null) with the Frame Control Power Management subfield set to 0 to indicate that the STA has exited power save." -- the mixing of plain "STA" and "non-AP STA" is confusing (it suggests two different STAs") | Delete "non-AP " throughout the cited text at the referenced location |  | MAC | Clarification/minor correction | [5 empty] | 2019-02-27 23:00 | MAC
2574 | Mark RISON | 236 | 2 | 11.22.16.2 | 2363 | 62 | T | Y | 2363 | 62 | 11.22.16.2 |  |  | Emily Qi |  |  | "NOTE---There is no requirement that the number of DMS Request elements and the number of DMS Response elements match. There is no requirement that the number of DMS Descriptor fields within any DMS Request element matches the number of DMS Status fields within any DMS Response element." seems to contradict "The response frame shall contain a matching (i.e., as the same DMSID) DMS Status field for each received DMS Descriptor field preserving the order present in the request frame." above, so the NOTE is not helping. And the number of DMS Req/Rsp elements will always be 0 or 1 anyway | Either make the NOTE clearer, or delete it |  | MAC | DMS | [5 empty] | 2019-02-27 23:04 | MAC
2576 | Mark RISON | 236 | 2 | 9.4.2.170 | 1336 | 27 | T | Y | 1336 | 27 | 9.4.2.170 |  |  | Mark Hamilton |  |  | The Reduced Neighbor Report is actually about BSSes not APs. So the fields therein should refer to BSSes not APs | Throughout the referenced subclause change "AP" to "BSS" |  | MAC | Clarification/minor correction | [5 empty] | 2019-02-27 23:00 | MAC
2577 | Mark RISON | 236 | 2 | 11.1.4.3.4 | 2133 | 7 | T | Y | 2133 | 7 | 11.1.4.3.4 |  |  | Mark Hamilton |  |  | " the SSID of the responding STA" -- BSSes have an SSID, not STAs | Change to "the SSID of the BSS the responding STA is a member of" |  | MAC | Clarification/minor correction | [5 empty] | 2019-02-27 23:00 | MAC
2578 | Mark RISON | 236 | 2 | 11.1.4.3.4 | 2133 | 7 | T | Y | 2133 | 7 | 11.1.4.3.4 |  |  | Mark Hamilton |  |  | " the SSID of the responding STA" -- BSSes have an SSID, not STAs. Ditto "compressed SSID of the AP.", "corresponding SSID of the responding AP.", "corresponding SSID of that AP", "SSID of the AP", "SSID of the AP or PCP". Ditto "BSSID of" | Change to refer to the BSS the STA/AP is a member of |  | MAC | Clarification/minor correction | [5 empty] | 2019-02-27 23:00 | MAC
2579 | Mark RISON | 236 | 2 | 11.1.4.3.4 | 2133 | 7 | T | Y | 2133 | 7 | 11.1.4.3.4 |  |  | Marc Emmelmann |  |  | "A FILS STA may choose not to respond to Probe Request frames from a FILS STA addressed to broadcast address if the responding STA receives an acknowledged probe response addressed to the requesting STA containing the SSID of the responding STA." -- it's not clear which is the "responding STA" here since this is about a FILS STA choosing not to respond! | Change to "A first FILS STA may choose not to respond to Probe Request frames from a second FILS STA addressed to the broadcast address if the first STA receives an acknowledged probe response addressed to the second STA containing the SSID of the first STA." |  | MAC | FILS | [5 empty] | 2019-02-27 23:05 | MAC
2581 | Mark RISON | 236 | 2 | 11.1.4.3.8 | 2137 | 1 | T | Y | 2137 | 1 | 11.1.4.3.8 |  |  | Mark Hamilton |  |  | "If a Probe Request frame includes a Request element that the element ID of the Reduced Neighbor Report Request element" is garbled | Add "contains" after "that" in the cited text at the referenced location |  | MAC | Clarification/minor correction | [5 empty] | 2019-02-27 23:00 | MAC
2582 | Mark RISON | 236 | 2 | 11.3.5 | 2198 | 57 | T | Y | 2198 | 57 | 11.3.5 |  |  | Carlos Cordiero |  |  | In general, this subclause treats APs and PCPs the same. However, in some places it seems to forget PCPs. For example, in "Upon receipt of an MLME-ASSOCIATE.request primitive, a non-AP and non-PCP STA shall associate with an AP or PCP using the following procedure: a) If the state for the AP is State 1, " shouldn't the last "AP" be "AP or PCP"? There are other instances | As it says in the comment |  | MAC | DMG | [5 empty] | 2019-02-27 23:02 | MAC
2589 | Mark RISON | 236 | 2 | 11.32.5 | 2451 | 12 | T | Y | 2451 | 12 | 11.32.5 |  |  | Carlos Cordiero | 11-19/0058 |  | It is not clear what the Timestamp field of probe response MMPDUs in an OCT Request frame should be set to. The NT-MLME can't set it to the time the first symbol containing the Timestamp field hits the air, since it doesn't know when that will be. The TR-MLME can't set it because it doesn't know the TSF at the NT-MLME | Specify that the Timestamp field is reserved in this case |  | MAC | On-channel tunnel | Submission Required | MAC: 2019-01-14 20:49:37Z - status set to: Submission Required See also CIDs 2200, 2706. |  |  |  | 2019-02-27 23:19 | MAC
2591 | Mark RISON | 236 | 2 | 11.32.5 | 2453 | 30 | T | Y | 2453 | 30 | 11.32.5 |  |  | Carlos Cordiero |  |  | "As defined in this standard, process the OCT MMPDU parameter of the primitive as if the MMPDU had been received over the air, with the exception that an Ack frame, if any, shall not be sent as a response to the reception of the MMPDU.(M70)" -- some MMPDUs might acked with something else (especially 11ah seems to have a zoo of acknowledgement mechanisms) | Change "an Ack frame" to "an acknowledgement" in the cited text at the referenced location |  | MAC | On-channel tunnel | [5 empty] | 2019-02-27 23:19 | MAC
2596 | Mark RISON | 236 | 2 | 10.24.4.2.1 | 1820 | 41 | T | Y | 1820 | 41 | 10.24.4.2.1 |  |  | Mark Rison |  |  | Duplication: "; but, if it does not support that procedure and dot11RejectUnadmittedTraffic is false or not present, it shall use EDCA parameters of a lower priority AC, as indicated in Table 10-1 (UP-to-AC mappings), that does not require admission control. When a STA uses the EDCA parameters of a lower-priority AC for this purpose, it affects only the EDCA parameters used for channel access, i.e., it has no effect on the contents of the transmitted frame" and "If dot11RejectUnadmittedTraffic is false, a STA may send data without admission control for an AC that mandates admission control by using the EDCA parameters that correspond to a lower priority AC that does not require admission control. When a STA uses a lower priority AC for this purpose, the lower priority AC affects only the EDCA parameters used for channel access, i.e., it has no effect on the contents of the transmitted frame." Actually not duplication but contradiction since the first is shall and the second is may | Delete the first of the two cited blocks of text |  | MAC | Admission Control | [5 empty] | 2019-02-27 22:49 | MAC
2603 | Mark RISON | 236 | 2 | 11.3.9.3 | 2212 | 52 | T | Y | 2212 | 52 | 11.3.9.3 |  |  | Mark Hamilton |  |  | "beacon interval units" is confusing, because it might be understood as the units for a BI, namely Tus | Reword as "units of a beacon interval" (3x) |  | MAC | Clarification/minor correction | [5 empty] | 2019-02-27 23:00 | MAC
2605 | Mark RISON | 236 | 2 | 11.22.6.4 | 2348 | 57 | T | Y | 2348 | 57 | 11.22.6.4 |  |  | Carlos Cordiero |  |  | May an initial non-ASAP Fine Timing Measurement frame be retried? There seems no reason not to | Allow an initial non-ASAP FTM frame to be retried |  | MAC | FTM | [5 empty] | 2019-02-27 23:09 | MAC
2610 | Mark RISON | 236 | 2 | 10.24.2.8 | 1805 | 6 | T | Y | 1805 | 6 | 10.24.2.8 |  |  | Menzo Wentink |  |  | "a VHT NDP Announcement frame followed after SIFS by a VHT NDP followed after SIFS by a PPDU containing one or more VHT Compressed Beamforming frames, or" would be clearer if it referred to an A-MPDU | Change "a PPDU" to "an A-MPDU" in the cited text at the referenced location |  | MAC | EDCA | [5 empty] | 2019-02-27 23:04 | MAC
2611 | Mark RISON | 236 | 2 | 11.32.5 | 2453 | 28 | T | Y | 2453 | 28 | 11.32.5 |  |  | Carlos Cordiero |  |  | "A NT-MLME receiving an MLME-OCTunnel.indication primitive shall" is duplicated by "A NT-MLME receiving an MLME-OCTunnel.indication primitive" on the next page | Delete "A NT-MLME receiving an MLME-OCTunnel.indication primitive" and the two bullets following it in the referenced subclause |  | MAC | On-channel tunnel | [5 empty] | 2019-02-27 23:19 | MAC
2616 | Mark RISON | 236 | 2 | 9.4.3 | 1439 | 22 | T | Y | 1439 | 22 | 9.4.3 |  |  | Mark Hamilton |  |  | All the statements of the form "The $blah field contains zero or more subelements. The subelement format and ordering of subelements are defined in 9.4.3 (Subelements)." are unclear as to whether you can have more than one subelement with the same Subelement ID. Having more than one could lead to interop issues (for example, if there are two Originator Requesting STA MAC Address subelements in a Location Civic request, how does the receiver know the requesting STA MAC address?) | Add a para at the end of 9.4.3: "Unless stated otherwise, no more than one subelement with the same Subelement ID, apart from Vendor Specific subelements, is present within an element." |  | MAC | Clarification/minor correction | [5 empty] | 2019-02-27 23:00 | MAC
2617 | Mark RISON | 236 | 2 | 11.22.7.1 | 2351 | 42 | T | Y | 2351 | 42 | 11.22.7.1 |  |  | Mark Hamilton |  |  | "A STA with dot11BSSTransitionActivated equal to true shall support BSS transition management" -- should also have implemented set to true. This was rejected in CID 1382 on the basis that "For dot11BSSTransitionActivated to be true, logically, dot11BSSTransitionImplemented must also be true without needing to state so" but this while plausible sounding needs to be supported by actual normative text | In the cited text at the referenced location add "shall have dot11BSSTransitionImplemented set to true," after "equal to true" |  | MAC | Clarification/minor correction | [5 empty] | 2019-02-27 23:00 | MAC
2618 | Mark RISON | 236 | 2 | 11.22.7.1 | 2351 | 42 | T | Y | 2351 | 42 | 11.22.7.1 |  |  | Mark Hamilton |  |  | "A STA with dot11BSSTransitionActivated equal to true shall support BSS transition management" -- should also have implemented set to true. This was rejected in CID 1382 on the basis that "For dot11BSSTransitionActivated to be true, logically, dot11BSSTransitionImplemented must also be true without needing to state so" but this while plausible sounding needs to be supported by actual normative text | In the referenced subclause, delete "A STA that implements BSS transition management has dot11BSSTransitionImplemented equal to true. When dot11BSSTransitionImplemented is true, dot11WirelessManagementImplemented shall be true." In C.3. delete the OBJECT-TYPE for dot11BSSTransitionImplemented and its inclusion in Dot11WirelessMgmtOptionsEntry |  | MAC | Clarification/minor correction | [5 empty] | 2019-02-27 23:00 | MAC
2619 | Mark RISON | 236 | 2 | 11.22.16.3.1 | 2365 | 56 | T | Y | 2365 | 56 | 11.22.16.3.1 |  |  | Ganesh Venkatesan |  |  | It is not clear what the difference is between 11.22.16.3 GCR procedures (under 11.22 WNM) and 10.25.8 GCR block ack. The mention of 10.25.8 in 11.22.16.3.7 is too hidden | At the end of 11.22.16.3 add a para "See 10.25.8 for the mechanisms by which GCR block ack operates." |  | MAC | GCR | [5 empty] | 2019-02-27 23:10 | MAC
2620 | Mark RISON | 236 | 2 | 9.5.1 |  |  | T | Y |  |  | 9.5.1 |  |  | Carlos Cordiero |  |  | A DMG antenna ID does not differ in any substantial form from a common or garden antenna ID. This was rejected in CID 1395 on the basis that "A DMG antenna has very different assumptions than other types of antenna, and being clear in uses where a DMG antenna is referenced is helpful to the reader." but the comment was about the ID not the antenna itself (and in any case the rejection is specious since by definition DMG antennas are used for DMG) | Delete "DMG" in all instances of "DMG Antenna ID" throughout the document |  | MAC | DMG | [5 empty] | 2019-02-27 23:02 | MAC
2621 | Mark RISON | 236 | 2 | 9.5.1 | 1472 | 57 | T | Y | 1472 | 57 | 9.5.1 |  |  | Carlos Cordiero |  |  | The DMG/CMMG Antenna ID subfield is not used anywhere | In the referenced subclause delete "DMG/CMMG" (3x) |  | MAC | DMG | [5 empty] | 2019-02-27 23:02 | MAC
2622 | Mark RISON | 236 | 2 | 9.5.1 |  |  | T | Y |  |  | 9.5.1 |  |  | Carlos Cordiero |  |  | A DMG antenna ID does not differ in any substantial form from a common or garden antenna ID. This was rejected in CID 1395 on the basis that "A DMG antenna has very different assumptions than other types of antenna, and being clear in uses where a DMG antenna is referenced is helpful to the reader." In that case we need to be clear about what kind of antenna ID we are talking about in all cases | Add "Non-DMG" before "Antenna ID" in all instances where "DMG" does not precede it, throughout the document |  | MAC | DMG | [5 empty] | 2019-02-27 23:02 | MAC
2634 | Mark RISON | 236 | 2 | 9.6.20.7 | 1626 | 47 | T | Y | 1626 | 47 | 9.6.20.7 |  |  | Carlos Cordiero |  |  | We should not be schlepping a whole Multi-band element over the air just to carry the source Band ID, Channel Number and BSSID | Change the last para of the referenced subclause to "The Multi-band Source field contains Band ID, Channel Number and BSSID fields that identify the MLME that is the source of an OCT MMPDU." |  | MAC | On-channel tunnel | [5 empty] | 2019-02-27 23:19 | MAC
2636 | Mark RISON | 236 | 2 | 11.32.5 | 2454 | 5 | T | Y | 2454 | 5 | 11.32.5 |  |  | Carlos Cordiero |  |  | "A TR-MLME receiving an MLME-OCTunnel.request primitive shall transmit an On-channel Tunnel Request frame addressed to the peer TR-MLME and which includes the tunneled MMPDU. The peer TR- MLME(s) is identified by the PeerSTAAddress parameter of the MLME-OCTunnel.request primitive. Once the On-channel Tunnel Request frame is transmitted and, if individually addressed, acknowledged or attempts to transmit the frame are abandoned, the TR-MLME shall issue an MLME-OCTunnel.confirm primitive, with the appropriate result code, to inform the NT-MLME of the outcome of the frame transmission.(M70)" is duplicated in "A TR-MLME receiving an MLME-OCTunnel.request primitive transmits an On-channel Tunnel Request frame addressed to the peer TR-MLME that includes the tunneled MMPDU. The peer TR-MLME(s) is identified by the PeerSTAAddress parameter of the MLME-OCTunnel.request primitive. Once the On- channel Tunnel Request frame is transmitted and, if individually addressed, acknowledged or attempts to transmit the frame are abandoned, the TR-MLME issues an MLME-OCTunnel.confirm primitive, with the appropriate result code, to inform the NT-MLME of the outcome of the frame transmission.(M70)" | Delete the second chunk of cited text |  | MAC | On-channel tunnel | [5 empty] | 2019-02-27 23:19 | MAC
2637 | Mark RISON | 236 | 2 | 11.32.5 | 2454 | 13 | T | Y | 2454 | 13 | 11.32.5 |  |  | Carlos Cordiero |  |  | "A TR-MLME receiving an On-channel Tunnel Request frame shall generate an MLME- OCTunnel.indication primitive with the Multi-band local parameter set to the Multi-band element identifying the TR-MLME, the Multi-band Source parameter set to the value of the Multi-band Source field contained in the On-channel Tunnel Request frame and the Tunneled RXVECTOR parameter set to the RXVECTOR of the On-channel Tunnel Request frame(M70). The MLME-OCTunnel.indication primitive shall be generated to the NT-MLME identified by the peer Multi-band element contained within the received On-channel Tunnel Request frame." is duplicated in "A TR-MLME receiving an On-channel Tunnel Request frame generates an MLME-OCTunnel.indication primitive with the Multi-band local parameter set to the Multi-band element identifying the TR-MLME, the Multi-band Source parameter set to the value of the Multi-band Source field contained in the On-channel Tunnel Request frame and the Tunneled RXVECTOR parameter set to the RXVECTOR of the On-channel Tunnel Request frame.(M70) The MLME-OCTunnel.indication primitive is generated to the NT-MLME identified by the peer Multi-band element contained within the received On-channel Tunnel Request frame." | Delete the second chunk of cited text |  | MAC | On-channel tunnel | [5 empty] | 2019-02-27 23:19 | MAC
2638 | Mark RISON | 236 | 2 | 11.32.5 | 2451 | 14 | T | Y | 2451 | 14 | 11.32.5 |  |  | Carlos Cordiero |  |  | The "OCT Not Supported" changes will break existing implementations that do not understand them, and will try to transmit an OCT MMPDU to a device that does not support them (but does support the Multi-band element | Delete the first para of the referenced subclause |  | MAC | On-channel tunnel | [5 empty] | 2019-02-27 23:19 | MAC
2640 | Mark RISON | 236 | 2 | 10.3.4.3 |  |  | T | Y | 1730.22 |  | 10.3.4.3 |  |  | Graham Smith |  |  | 10.3.4.3 (Backoff procedure for DCF) says (paragraph 5) [context: backoff suspended when medium busy]: "The medium shall be determined to be idle for the duration of a DIFS --->*or EIFS*<---- as appropriate ... before the backoff procedure is allowed to resume". This conflicts with a reading of the lettered paragraphs in 10.22.2.4, which determine the corresponding rules for EDCA. Note in particular that the only mention of EIFS is in b), which is therefore crucial. The prologue to the lettered items says "EDCAF operations shall be performed at slot boundaries, defined as follows on the primary channel, for each EDCAF:". b) Following EIFS - DIFS + AIFSN[AC] x aSlotTime + aSIFSTime - aRxTxTurnaroundTime of idle medium after the last indicated busy medium as determined by the physical CS mechanism that was the result of a (11ah)non-S1G frame reception that has resulted in FCS error, or (11ah)of a frame reception that has resulted in PHY-RXEND.indication (RXERROR) primitive where the value of RXERROR is not NoError. Note in particular that EIFS here is applied only for busy medium that was the result of the error itself. So it seems that when there is later busy medium, and hence the backoff is suspended in the sense of 10.3.4.3, the catch-all item e) for what to do following busy medium applies. This makes no mention of using EIFS, so the medium only has to be clear for the standard formula involving AIFS at this point. FWIW, the EDCA version probably makes more sense. The point of EIFS is to clear out a single possible bad frame from consideration. Repeated use of EIFS after that has happened doesn't seem useful. [This was rejected in CID 1347, in a way that suggest the point was missed. Will present this time!] | Delete " or EIFS" in " The backoff counter is next decremented after the medium has been determined to be idle for the duration of a DIFS or EIFS, as appropriate" in 10.4.3.4 |  | MAC | Backoff count |  | MAC: 2019-02-18 20:24:26Z: Note, reference is to DCF rules in 10.3.4.3 (10.4.3.4 is a typo). Also, the EDCA rules to compare are listed in 10.24.2.4 (10.22.2.4 is also a typo). |  |  |  | 2019-02-27 22:52 | MAC
2641 | Mark RISON | 236 | 2 | 11.22.6.4 |  |  | T | Y |  |  | 11.22.6.4 |  |  | Carlos Cordiero |  |  | The RTT includes the turnaround time. Using it for a context (FTM) that excludes this leads to confusion with techniques that estimate range by measuring the actual RTT and then subtracting the estimated turnaround time at the peer (sometimes called "one-sided"). The issue is not whether Equation (11-5) is clear, it's whether calling the value yielded by that equation an RTT is correct | Change the definition of "RTT" in 3.4 to "RTTOA round trip time over air". Change "RTT" to "RTTOA" in 11.22.6.4 (2x including Figure 11-35 but excluding following change) and Figure P-1. Change " round trip time (RTT)" to " round trip time over air (RTTOA)" in 4.3.19.19, 11.22.6.4 |  | MAC | FTM | [5 empty] | 2019-02-27 23:09 | MAC
2642 | Mark RISON | 236 | 2 | 10.26.7 |  |  | T | Y |  |  | 10.26.7 |  |  | Graham Smith |  |  | HT-delayed BA is obsolete and should be deleted. This was rejected in CID 1377 because "the Task Group discussed removing the feature, and deteremined no change at this time" but this is not responsive to the comment | Delete the referenced subclause |  | MAC | Obsolete/Deprecated | [5 empty] | 2019-02-27 23:18 | MAC
2653 | Mark RISON | 236 | 2 | 11.32.5 |  |  | T | Y |  |  | 11.32.5 |  |  | Carlos Cordiero |  |  | It should be possible to use the ChannelList when doing OCT scanning to specify the peer NT-MLME channels. Currently, the Multi-band local in the MLME-SCAN.req is not used for anything except identifying the local TR-MLME(s) -- it does not go on the air or anything. We should therefore replace it with a list of { band ID, channel, MAC address } tuples (or a single band ID parameter and a list of { channel, MAC address } tuples if the TR-MLMEs have to be all on the same channel) and then OCT scanning will just be a clear extension to normal scanning. I think you wouldn't need the Multi-band peer because it would be implicit in the combination of the local NT-MLME the SME sends to (which identifies an NT band and channel) and the BSSID parameter. Then you'd be able to say "I want to find APs on 5G channels 36, 40 or 44, tunnelling over 2G4 channels 1, 2, 3" by setting in the MLME-SCAN.req: Channel List = 36, 40, 44 BSSID = wildcard Local TRs = { 2G4, 1, MAC address for 1 }, { 2G4, 2, MAC address for 2 }, { 2G4, 3, MAC address for 3 } and sending to an NT-MLME on the 5G band. | As it says in the comment |  | MAC | On-channel tunnel | [5 empty] | 2019-02-27 23:19 | MAC
2654 | Mark RISON | 236 | 2 | 11.32.5 |  |  | T | Y |  |  | 11.32.5 |  |  | Carlos Cordiero |  |  | The operation of OCT for scanning is not clear | Add an Annex to describe the sequence of events, and the contents of the primitives/MMPDUs (and where they come from) for an illustrative case like "wildcard scan for APs on channels 42 and 48 of band 5 (60G), tunnelled on 2G4 channels 1, 2 and 3" |  | MAC | On-channel tunnel | [5 empty] | 2019-02-27 23:19 | MAC
2656 | Matthew Fischer | 236 | 2 | 9.3.1.8.1 | 825 | 1 | T | Y | 825 | 1 | 9.3.1.8.1 |  |  | Matthew Fischer |  |  | It would be nice to have the ability to inform the transmitter of an AMPDU that missing acknowledgements for some MPDUs are not due to a poor MCS choice, but instead, to local interference that occurred during the AMPDU reception. An indication of such occurence should be signaled in the BA. | Add a mechanism in the BA frame to allow a recipient transmitting the BA to indicate to the originator that missing acknolwedgements within the BA frame are due to local interference or buffer constraints and not a poor MCS choice. |  | MAC | New feature/major change | Submission Required | MAC: 2019-02-27 23:14:18Z - status set to: Submission Required |  |  |  | 2019-02-27 23:14 | MAC
2657 | Matthew Fischer | 236 | 2 | 9.2.4.1.10 | 782 | 41 | T | Y | 782 | 41 | 9.2.4.1.10 |  |  | Matthew Fischer | 11-19/1438 |  | Presence of +HTC is partially dependent on the PPDU format. This is problematic and based on outdated ideas about compatibility. Allow +HTC to be included in all PPDU formats, provided that the intended recipient is capable of interpreting the field. | Allow +HTC to be transmitted in PPDUs of any format provided that the intended recipient is capable of receiving the field in the frame with that format. Add a bit in ext cap ie to indicate capability to receive +HTC in any format. |  | MAC | HT | Submission Required | MAC: 2019-01-17 20:59:14Z - status set to: Submission Required |  |  |  | 2019-02-27 23:10 | MAC
2663 | Menzo Wentink | 236 | 2 | 10.55.2 | 2086 | 44 | T | N | 2086 | 44 | 10.55.2 |  |  | Yongho Seok |  |  | Combining multiple triggering events in a single Reachable Address Update frame may currently not be allowed. | Add "Because the generation of a Reachable Address Update frame might not be immediate, Reachable Address subfields associated with multiple of the above conditions may be combined in a single Reachable Address Update frame.", or something along those lines. (See also 11-18-1968-02-000m-comment-resolution-for-cid-1263.docx.) |  | MAC | S1G | [5 empty] | 2019-02-27 23:25 | MAC
2664 | Menzo Wentink | 236 | 2 | 10.24.2.12.1 | 1811 | 1 | T | N | 1811 | 1 | 10.24.2.12.1 |  |  | Menzo Wentink |  |  | The QLRC was eliminated for EDCA, but not yet the QLDRC. | Eliminate the QLDRC for dot11RobustAVStreamingImplemented equal to true. |  | MAC | New feature/major change | Submission Required | MAC: 2019-02-27 23:16:35Z - status set to: Submission Required |  |  |  | 2019-02-27 23:17 | MAC
2666 | Michael Fischer | 236 | 2 | 10.3.2.3.7 | 1700 | 49 | T | N | 1700 | 49 | 10.3.2.3.7 |  |  | Menzo Wentink |  |  | It is unclear that the case identified in the first sentence of this paragraph ("EIFS shall not be invoked if the NAV is updated by the frame that would have caused an EIFS.") can ever occur. In the first paragraph of this subclause, EIFS is stated to be invoked if PHY-RXEND.indication contained an error or if the frame had incorrect FCS. In either of these cases the frame is invalid and NAV update does not occur (per 10.3.2.4). The case of an A-MPDU where some, but not all, frames are valid is covered in the second sentence of this paragraph. Accordingly, there does not appear to be a situation where a NAV update can occur based on a reception that would otherwise invoke EIFS. | If the analysis in the comment statement is correct, delete the first sentence of this paragraph. If there is a case where NAV update can occur despite the PHY-RXEND.indication with error and/or the invalid FCS, add a cross-reference to the subclause where that NAV update is specified. |  | MAC | EDCA | [5 empty] | 2019-02-27 23:04 | MAC
2672 | Ming Gan | 236 | 2 | 9.4.1.45 | 931 | 19 | T | Y | 931 | 19 | 9.4.1.45 |  |  | Carlos Cordiero |  |  | The new added 6 GHz in Band ID field is not reasonable. Because, first the existing amendments in REVmd D2.0 do not support 6GHz. The related Multi-band operation, OCT and FST schemes which use Band ID are assumed to play much impact on the pending 6 GHz discussion in 11ax. Note that 6 GHz discussion in 11md should be taken the 11ax features into account such that the above schemes may not work well, and need more discussion. Second, there is no corresponding Operating Class and Channel Number related to 6GHz in Annex E, so adding 6 GHz Band ID field does not work now. | Remove 6 GHz from Band ID field as per comment |  | MAC | 6 GHz | [5 empty] | 2019-02-27 22:47 | MAC
2673 | Nehru Bhandaru | 236 | 2 | 9.3.3.3 | 847 | 34 | T | N | 847 | 34 | 9.3.3.3 |  |  | Nehru Bhandaru |  |  | Management frame protection needs to be extended to Beacon frames - especially to protect non-AP STAs that have a secure association with an ESS. Lack of such protection may cause extra congestion in a RF neighborhood, extra processing on devices as well as possibly steering the STAs to a different AP(neighbor reports) or a channel (CSA) | Add a MIC protection to Beacons using a key negotiated as part of PTK/GTK handshakes and Key confirmation (Fast BSS Transition and FILS). |  | MAC | New feature/major change | Submission Required | MAC: 2019-02-27 23:14:13Z - status set to: Submission Required |  |  |  | 2019-02-27 23:14 | MAC
2675 | Po-Kai Huang | 236 | 2 | 9.4.2.5.1 | 984 | 26 | T | N | 984 | 26 | 9.4.2.5.1 |  |  | Abhishek Patil |  |  | The term "BSS AIDs" here is confusing. For multiple BSSID technique, the official term is multiple BSSID-index. See 9.4.2.73 Multiple BSSID-Index element, 11.1.3.8 Multiple BSSID procedure, and | Clarify that BSS AIDs is equivalent to BSSID index under multiple BSSID technique or simply use BSSID index rather than BSS AIDs |  | MAC | Multiple BSSID | [5 empty] | 2019-02-27 23:13 | MAC
2676 | Robert Stacey | 236 | 2 | 9.4.2.237 | 1435 | 23 | T | N | 1435 | 23 | 9.4.2.237 |  |  | Abhishek Patil |  |  | The Active BSSID Count element is new in REVmd and extensively modified in P802.11ax. It does not make sense to introduce a new feature in one project (REVmd) and then modify it another project (P802.11ax) when the project drafts publish at the same time. | Move changes related to Active BSSID Count from REVmd to P802.11ax. |  | MAC | Multiple BSSID | [5 empty] | 2019-02-27 23:13 | MAC
2678 | Solomon Trainin | 236 | 2 | 9.6.21.3 | 1629 | 17 | T | N | 1629 | 17 | 9.6.21.3 |  |  | Jiamin Chen |  |  | The CDMG specific IE in the BRP and other frames are presented in case the interacting STA are CDMG capable and are not present overwise. It shall be clearly stated in the definition of the frame. | Add to the definition of the elements: "The IE is optionally present if the frame is transmitted by the STA and to the STA that is CDMG capable as indicated by the presence of the CDMG Capabilities element(9.4.2.21) in the Beacon, Probe Request, and Probe Response, Association Request and Association Response frames the STA last transmitted" |  | MAC | CDMG | [5 empty] | 2019-02-27 23:00 | MAC
2679 | Stephen McCann | 236 | 2 | 11.24.1 | 2408 | 8 | T | N | 2408 | 8 | 11.24.1 |  |  | Stephen McCann |  |  | This sentence implies that the use of GAS for service discovery (in other words using 11aq) mandates the use of randomised MAC addresses. This is not correct, as service discovery and randomised MAC addresses are separate issues. It also means that in regions where randomised MAC addresses are not allowed, typically for regularity reasons, GAS for service discovery cannot be used. | Change the cited sentence to read: "A non-AP STA with dot11SolicitedPADActivated set to true may invoke MAC privacy procedures by setting dot11MACPrivacyActivated to true (see 12.2.10)." |  | MAC | PAD | [5 empty] | 2019-02-27 23:20 | MAC
2684 | Stephen McCann | 236 | 2 | 11.24.5 | 2410 | 13 | T | N | 2410 | 13 | 11.24.5 |  |  | Stephen McCann |  |  | I think this example can be clarified by stating a value for k. | Change "For example, when the Number of Hash Functions field is equal to 1, the first two hash..." to "For example, when the Number of Hash Functions field is equal to 1, k = 2 and the first two hash..." |  | MAC | PAD | [5 empty] | 2019-02-27 23:20 | MAC
2687 | Stephen McCann | 236 | 2 | 11.23.3.2.1 | 2380 | 13 | T | N | 2380 | 13 | 11.23.3.2.1 |  |  | Stephen McCann |  |  | The 11aq roll-in, introduces STAs which perform service discovery GAS (ANQP) queries based on upper layer requests from a Service Requesting Entity (see Figure 4-19). There could arise the situation where a slow GAS (ANQP) response is of no use to the Service Requesting Entity (the response is 'too late to be useful'). Therefore some sort of timer should be added to the GAS (or ANQP) protocol to avoid slow responses consuming resources which have no use. | The commenter will provide a submission |  | MAC | ANQP | [5 empty] | 2019-02-27 22:51 | MAC
2691 | Thomas Derham | 236 | 2 | 11.1.4.3.2 | 2128 | 43 | T | N | 2128 | 43 | 11.1.4.3.2 |  |  | Thomas Derham |  |  | Figure 11-4 shows "active scanning" with a probe request addressed to an individual address (i.e. where probe request is ACK'ed). However, as indicated in steps (d) and (e), in active scan the probe request(s) are sent to the broadcast destination address. Therefore this figure is very confusing | Modify Figure 11-4 to show an example where the probe request is addressed to broadcast destination address and BSSID is set to a non-wildcard BSSID. (This then correctly contrasts with Figure 11-5 where BSSID field is set to wildcard) |  | MAC | New feature/major change | Submission Required | MAC: 2019-02-27 23:17:14Z - status set to: Submission Required |  |  |  | 2019-02-27 23:17 | MAC
2692 | Thomas Derham | 236 | 2 | 11.1.4.3.2 | 2127 | 32 | T | N | 2127 | 32 | 11.1.4.3.2 |  |  | Mark Hamilton |  |  | Step (e) seems fully duplicative of steps (c) and (d) | Check and potentially remove step (e) |  | MAC | Clarification/minor correction | [5 empty] | 2019-02-27 23:00 | MAC
2693 | Thomas Derham | 236 | 2 | 11.26.2 | 2418 | 58 | T | N | 2418 | 58 | 11.26.2 |  |  | Thomas Derham |  |  | When non-AP STA sends SCS Request to AP in order to request the AP to assign a specified UP to certain MSDUs it transmits (e.g. downstream packet stream to that STA), the STA needs to specify one or more TCLAS classifiers (e.g. IP 5-tuples), which can be complex for STA to determine - e.g. a mobile app may interact with multiple internet/web servers with dynamic IPs/ports | Allow SCS to support a "reflective" mode where the TCLAS defines just the Classifier Type and Classifier Mask. Example: the AP categorizes upstream SCS streams based on that mask, and derives the UP for each corresponding downstream SCS stream from the UP of the upstream |  | MAC | New feature/major change | Submission Required | MAC: 2019-02-27 23:17:48Z - status set to: Submission Required |  |  |  | 2019-02-27 23:18 | MAC
2694 | Thomas Derham | 236 | 2 | 9.4.2.180 | 1348 | 41 | T | N | 1348 | 41 | 9.4.2.180 |  |  | Thomas Derham |  |  | Various post-association decisions by STAs (e.g. accept/deny TSPEC / admission control, EDCA / QoS map parameter reconfiguration, interworking services, etc) may depend on authorization of the peer on an individual or group/class/type basis. However in some scenarios it may be desirable to use an 802.11 or 1X authentication mechanism for network access that does not natively allow identification of the relevant authorization information (e.g. a group password). Therefore it would be desirable to support a post-association exchange that allows flexible certification-based authentication for authorization purposes. | Define post-association exchange (e.g. action frame request/response) which allows public key authentication of a peer using certificate. Consider reusing FILS Public Key and Key Confirmation elements as the basis |  | MAC | New feature/major change | Submission Required | MAC: 2019-02-27 23:15:10Z - status set to: Submission Required |  |  |  | 2019-02-27 23:15 | MAC
2696 | Thomas Derham | 236 | 2 | 9.4.2.170 | 1336 | 53 | T | N | 1336 | 53 | 9.4.2.170 |  |  | Thomas Derham |  |  | Reduced Neighbor Report should support a structure to efficiently allow representation of a Multiple BSSID set | Define new TBTT Information Field Type value and structure which efficiently represents the Transmitted BSSID and its TBTT offset, and partial/complete indices/ShortSSIDs for all BSSs in the set |  | MAC | New feature/major change | Submission Required | MAC: 2019-02-27 23:15:01Z - status set to: Submission Required |  |  |  | 2019-02-27 23:15 | MAC
2697 | Thomas Derham | 236 | 2 | 11.1.4.3.2 | 2127 | 29 | T | N | 2127 | 29 | 11.1.4.3.2 |  |  | Mark Hamilton |  |  | Usage of SSID List element by STA sending Probe Request frame is not clear in this clause. In principle purpose of SSID List element is to probe multiple SSIDs with a single probe request, however step d (and e) says that, if multiple SSIDs are specified in SSID List in the MLME-Scan.request primitive, each of the Probe Requests sent contains "an SSID indicated in the SSID List" (i.e. not more than one). There are other examples of similar language (search SSID List) | Decide the intention and clarify accordingly |  | MAC | Clarification/minor correction | [5 empty] | 2019-02-27 23:00 | MAC
2698 | Thomas Derham | 236 | 2 | 11.7.5 | 2242 | 36 | T | N | 2242 | 36 | 11.7.5 |  |  | Thomas Derham |  |  | In several places in this clause, a STA that supports TPC is required to determine a regulatory and/or local power limit based on elements sent by its associated AP (Country, Power Constraint, Transmit Power Envelope, ..). In some/many cases, the most recently received element is obtained in a Beacon frame, the contents of which might not be authenticated despite a SA existing with the AP. This can effectively expose a DoS vector on an authenticated RSN link if beacons are spoofed with very low TPC power constraint. | Revise so that (at least if the STA has an SA with the AP), the STA it is not mandated to take into account elements for TPC that have been received from an unauthenticated frame. A "should" might be appropriate for this case. The STA would still be mandated to take into account these elements when received in an authentication frame (e.g. in a mgmt frame with MFP, with beacon protection capability, etc) |  | MAC | Transmit power | [5 empty] | 2019-02-27 23:27 | MAC
2702 | Tomoko Adachi | 236 | 2 | 9.4.2.157.2 |  |  | T | Y |  |  | 9.4.2.157.2 |  |  | Robert Stacey |  |  | The "original" channel center frequency signalings, which are shown to be deprecated in Table 11-24, should not refer to Table 9-273. This is because the "original" won't use CCFS1 to indicate the location of the center frequency for the 160 MHz case. It will use CCFS0 instead. It is not clear when Table 11-24 is applicable. | Clarify when the encoding column of Supported Channel Width Set of Table 9-272 that Table 9-273 is applicable and when it is not. |  | MAC | VHT | [5 empty] | 2019-02-27 23:29 | MAC
2703 | Tomoko Adachi | 236 | 2 | 9.4.2.157.2 |  |  | T | Y |  |  | 9.4.2.157.2 |  |  | Robert Stacey |  |  | Table 9-273 is not clear that when one of CCFS1 or CCFS2 has a valid value (>0), the other one has to be set to 0. This is tested in the ceritifcation. | Add such condition to Table 9-273. |  | MAC | VHT | [5 empty] | 2019-02-27 23:29 | MAC
2704 | Tomoko Adachi | 236 | 2 | 9.4.2.36 | 1133 |  | T | Y | 1133 |  | 9.4.2.36 |  |  | Robert Stacey |  |  | The signaling of the channel center frequency segments in the Wide Bandwidth Channel subelement doesn't align with that of the VHT Operation element. The "original" and now deprecated signaling is still there. | Update Table 9-175 to reflect the "new" signaling. |  | MAC | VHT | [5 empty] | 2019-02-27 23:29 | MAC
2705 | Yongho Seok | 236 | 2 | 9.4.1.45 | 931 | 19 | T | Y | 931 | 19 | 9.4.1.45 |  |  | Carlos Cordiero |  |  | Remove the 6 GHz band ID from Table 9-69 (Band ID field). Any STA (non-HT, HT, VHT, etc) in defined in 802.11md D2.0 can't use 6 GHz band. According to 802.11ax draft, only HE STA can operate in 6 GHz band. If 802.11md wants that a legacy STA allows to use 6 GHz band, at least please add the operating class and channel number of 6 GHz band in Annex E. Otherwise, please leave that TGax will make the 6 GHz band ID if it is needed. | Remove the 6 GHz band ID from Table 9-69 (Band ID field). |  | MAC | 6 GHz | [5 empty] | 2019-02-27 22:47 | MAC
2707 | Yongho Seok | 236 | 2 | 9.6.7.47 | 1546 | 1 | T | Y | 1546 | 1 | 9.6.7.47 |  |  | Carlos Cordiero |  |  | The public action OCT Request frame is a new feature of the OCT. How does the STA figure out whether an AP supports the public action OCT Request frame? When a multi-band AP supports only the OCT defined in 802.11-2016, the AP does not respond to the public action OCT Request frame. | Remove the public action OCT Request frame or clarify how an AP indicates the support of the public action OCT Request frame. |  | MAC | On-channel tunnel | [5 empty] | 2019-02-27 23:19 | MAC
2715 | Yunsong Yang | 236 | 2 | 9.6.24.8 | 1636 | 17 | T | N | 1636 | 17 | 9.6.24.8 |  |  | Yunsong Yang | 11-19/0114 |  | The TWT Setup frame is defined as an Unprotected S1G action frame, and therefore, is transmitted without integrity protection. As described in contribution 11-18-1989, an attacker can send a faked TWT Setup Response frame carrying erroneous TWT parameters, such as the starting time of the SPs, causing the STA to be in Doze state when the AP thinks it is in Awake state. As a result, the STA is unable to receive data from the AP. | Define a new Protected TWT Setup action frame under the category of S1G. The commenter plans to submit a proposal with detailed text changes. |  | MAC | New feature/major change | Submission Required | MAC: 2019-01-16 20:28:24Z - status set to: Submission Required MAC: 2019-01-16 20:27:45Z: Discussed 11-19/0114r0 in Jan F2F, gave feedback to Yunsong, and he'll bring it back. |  |  |  | 2019-02-20 00:18 | MAC
2716 | Yunsong Yang | 236 | 2 | 9.6.24.9 | 1636 | 51 | T | N | 1636 | 51 | 9.6.24.9 |  |  | Yunsong Yang | 11-19/0114 |  | The TWT Teardown frame is defined as an Unprotected S1G action frame, and therefore, is transmitted without integrity protection. As described in contribution 11-18-1989, an attacker can send a faked TWT Teardown frame to the STA to tear down the TWT operation so that the STA is unable to stay in the TWT mode as intended. As a result, its battery life is reduced significantly. Or, an attacker can send a faked TWT Teardown frame to the AP, causing the AP to erase related parameters and consider that the STA has ceased its TWT operation, while the STA is still operating in the TWT mode. As a result, the AP may transmit data to the STA during its Doze state. | Define a new Protected TWT Teardown action frame under the category of S1G. The commenter plans to submit a proposal with detailed text changes. |  | MAC | New feature/major change | Submission Required | MAC: 2019-01-16 20:29:20Z - status set to: Submission Required MAC: 2019-01-16 20:27:45Z: Discussed 11-19/0114r0 in Jan F2F, gave feedback to Yunsong, and he'll bring it back. |  |  |  | 2019-02-20 00:18 | MAC
2718 | Yunsong Yang | 236 | 2 | 11.25.1.2 | 2412 | 6 | T | N | 2412 | 6 | 11.25.1.2 |  |  | Matthew Fischer |  |  | Many newly defined action frames are not mentioned in Table 11-17. Therefore, by default, they will use the AC_BE as their default QMF policy. It is probably worthwhile to double-check those action frames that aren't currently included in the table, especially those action frames that were introduced after QMF was standardized, to see if their defalt values should remain as AC_BE or not. | Add action frames, whose default QMF policy shouldn't be AC_BE, along with their new QMF policy values, into the table. |  | MAC | QMF | [5 empty] | 2019-02-27 23:21 | MAC

## 6 GHz
CID | Commenter | LB | Draft | Clause Number(C) | Page(C) | Line(C) | Type of Comment | Part of No Vote | Page | Line | Clause | Duplicate of CID | Resn Status | Assignee | Submission | Motion Number | Comment | Proposed Change | Resolution | Owning Ad-hoc | Comment Group | Ad-hoc Status | Ad-hoc Notes | Edit Status | Edit Notes | Edited in Draft | Last Updated | Last Updated By
2178 | James Yee | 236 | 2 | 9.4.1.46 | 931 | 19 | T | N | 931 | 19 | 9.4.1.46 |  |  | Carlos Cordiero |  |  | 6GHz is not within the scope of 11md and has only been defined in draft 11ax, therefore 6GHz should not have been defined as a valid Band ID value. | Remove Table 9-69 entry corresponding to "Band ID Value =7" and "Meaning = 6 GHz" |  | MAC | 6 GHz | [5 empty] | 2019-02-27 22:47 | MAC
2705 | Yongho Seok | 236 | 2 | 9.4.1.45 | 931 | 19 | T | Y | 931 | 19 | 9.4.1.45 |  |  | Carlos Cordiero |  |  | Remove the 6 GHz band ID from Table 9-69 (Band ID field). Any STA (non-HT, HT, VHT, etc) in defined in 802.11md D2.0 can't use 6 GHz band. According to 802.11ax draft, only HE STA can operate in 6 GHz band. If 802.11md wants that a legacy STA allows to use 6 GHz band, at least please add the operating class and channel number of 6 GHz band in Annex E. Otherwise, please leave that TGax will make the 6 GHz band ID if it is needed. | Remove the 6 GHz band ID from Table 9-69 (Band ID field). |  | MAC | 6 GHz | [5 empty] | 2019-02-27 22:47 | MAC
2000 | Abhishek Patil | 236 | 2 | 9.4.1.46 | 931 | 19 | T | N | 931 | 19 | 9.4.1.46 |  |  | Carlos Cordiero |  |  | The current spec or any of the past amendments do not support operating in 6 GHz. An amendment (e.g., 11ax) that supports 6 GHz operation may make an entry in this table. | Delete the entry for 6 GHz |  | MAC | 6 GHz | [5 empty] | 2019-02-27 22:47 | MAC
2672 | Ming Gan | 236 | 2 | 9.4.1.45 | 931 | 19 | T | Y | 931 | 19 | 9.4.1.45 |  |  | Carlos Cordiero |  |  | The new added 6 GHz in Band ID field is not reasonable. Because, first the existing amendments in REVmd D2.0 do not support 6GHz. The related Multi-band operation, OCT and FST schemes which use Band ID are assumed to play much impact on the pending 6 GHz discussion in 11ax. Note that 6 GHz discussion in 11md should be taken the 11ax features into account such that the above schemes may not work well, and need more discussion. Second, there is no corresponding Operating Class and Channel Number related to 6GHz in Annex E, so adding 6 GHz Band ID field does not work now. | Remove 6 GHz from Band ID field as per comment |  | MAC | 6 GHz | [5 empty] | 2019-02-27 22:47 | MAC

## Ack policy
CID | Commenter | LB | Draft | Clause Number(C) | Page(C) | Line(C) | Type of Comment | Part of No Vote | Page | Line | Clause | Duplicate of CID | Resn Status | Assignee | Submission | Motion Number | Comment | Proposed Change | Resolution | Owning Ad-hoc | Comment Group | Ad-hoc Status | Ad-hoc Notes | Edit Status | Edit Notes | Edited in Draft | Last Updated | Last Updated By
2280 | Mark Hamilton | 236 | 2 | 9.2.4.5.4 | 791 | 19 | T | Y | 791 | 19 | 9.2.4.5.4 |  |  | Mark Rison |  |  | Ack behavior depends on "Where either the originator or the addressed recipient does not support fragment BA procedure". This is bad form, asking a RXr to know the originator's capabilities to know how to ACK something. Should be replaced with signalling/state known immediately by the RXr. Also, the cited sentence doesn't make sense (it starts with "Where", but doesn't have any subjunctive), and the following sentence "Otherwise" isn't clear (otherwise to what?). Lastly, is it reasonable to believe a RXr will be able to determine if a frame contains a fragment quickly enough to decide whether to Ack? | 1) Change this sentence (and the one above with the opposite case) to reference information known by the RXr. 2) Fix the two sentences' (second "Where", and following "Otherwise") wording. 3) Address whether a RXr will be able to determine if a frame contains a fragment quickly enough to decide whether to Ack. |  | MAC | Ack policy | [5 empty] | 2019-02-27 22:49 | MAC
2421 | Mark RISON | 236 | 2 | 9.2.4.5.4 | 791 | 1 | T | Y | 791 | 1 | 9.2.4.5.4 |  |  | Mark Rison |  |  | "Bits in QoS Control field" in Table 9-13---Ack policy should refer to Ack Policy Indicator subfield (cf. Table 9-535---Ack Policy Indicator(#1415) subfield in the Frame Control field for PV1 frames(11ah)) | Change the cited heading cell to "Ack Policy Indicator subfield" and renumber the bits below from 5, 6 to 0, 1 respectively |  | MAC | Ack policy | [5 empty] | 2019-02-27 22:49 | MAC
2322 | Mark RISON | 236 | 2 | 10.15 | 1781 | 29 | T | Y | 1781 | 29 | 10.15 |  |  | Mark Rison |  |  | 9.7.3 says (implicitly for all STAs) " All QoS Data frames within an A- MPDU that have a TID for which an HT-immediate block ack agreement exists have the same value for the Ack Policy Indicator(#1415) subfield of the QoS Control field." But 10.15 says (for DMG STAs) " All QoS Data frames within A-MPDUs within an A- PPDU shall have the same ack policy." These are not the same (the ack policy is the combination of the Ack Policy Indicator field and other things) | Delete the cited sentence in 10.15 (since the 9.7.3 sentence covers it (presuming nothing other than HT-immediate is allowed for DMG)) |  | MAC | Ack policy | [5 empty] | 2019-02-27 22:49 | MAC
2321 | Mark RISON | 236 | 2 | 10.15 | 1781 | 29 | T | Y | 1781 | 29 | 10.15 |  |  | Mark Rison |  |  | 9.7.3 says (implicitly for all STAs) " All QoS Data frames within an A- MPDU that have a TID for which an HT-immediate block ack agreement exists have the same value for the Ack Policy Indicator(#1415) subfield of the QoS Control field." But 10.15 says (for DMG STAs) " All QoS Data frames within A-MPDUs within an A- PPDU shall have the same ack policy." These are not the same (the ack policy is the combination of the Ack Policy Indicator field and other things) | Change 9.7.4 to say " All QoS Data frames within A-MPDUs within an A- PPDU shall have the same value for the Ack Policy Indicator subfield." |  | MAC | Ack policy | [5 empty] | 2019-02-27 22:49 | MAC
2320 | Mark RISON | 236 | 2 | 9.8.3.1 | 1660 | 26 | T | Y | 1660 | 26 | 9.8.3.1 |  |  | Mark Rison |  |  | "Ack Policy Indicator 0 is limited to at most one MU recipient per MU PPDU." -- this is not the meaning | Move this sentence to a table NOTE (since I understand these are normative, unlike running text NOTEs) |  | MAC | Ack policy | [5 empty] | 2019-02-27 22:49 | MAC

## Admission Control
CID | Commenter | LB | Draft | Clause Number(C) | Page(C) | Line(C) | Type of Comment | Part of No Vote | Page | Line | Clause | Duplicate of CID | Resn Status | Assignee | Submission | Motion Number | Comment | Proposed Change | Resolution | Owning Ad-hoc | Comment Group | Ad-hoc Status | Ad-hoc Notes | Edit Status | Edit Notes | Edited in Draft | Last Updated | Last Updated By
2596 | Mark RISON | 236 | 2 | 10.24.4.2.1 | 1820 | 41 | T | Y | 1820 | 41 | 10.24.4.2.1 |  |  | Mark Rison |  |  | Duplication: "; but, if it does not support that procedure and dot11RejectUnadmittedTraffic is false or not present, it shall use EDCA parameters of a lower priority AC, as indicated in Table 10-1 (UP-to-AC mappings), that does not require admission control. When a STA uses the EDCA parameters of a lower-priority AC for this purpose, it affects only the EDCA parameters used for channel access, i.e., it has no effect on the contents of the transmitted frame" and "If dot11RejectUnadmittedTraffic is false, a STA may send data without admission control for an AC that mandates admission control by using the EDCA parameters that correspond to a lower priority AC that does not require admission control. When a STA uses a lower priority AC for this purpose, the lower priority AC affects only the EDCA parameters used for channel access, i.e., it has no effect on the contents of the transmitted frame." Actually not duplication but contradiction since the first is shall and the second is may | Delete the first of the two cited blocks of text |  | MAC | Admission Control | [5 empty] | 2019-02-27 22:49 | MAC
2459 | Mark RISON | 236 | 2 | 10.24.4.2.3 | 1822 | 15 | T | Y | 1822 | 15 | 10.24.4.2.3 |  |  | Mark Rison |  |  | "The MPDUExchangeTime equals the time required to transmit the MPDU sequence." -- it is not clear what an MPDU sequence is | Change the cited text at the referenced location to "The MPDUExchangeTime is the duration of the TXOP." |  | MAC | Admission Control | [5 empty] | 2019-02-27 22:49 | MAC

## ANQP
CID | Commenter | LB | Draft | Clause Number(C) | Page(C) | Line(C) | Type of Comment | Part of No Vote | Page | Line | Clause | Duplicate of CID | Resn Status | Assignee | Submission | Motion Number | Comment | Proposed Change | Resolution | Owning Ad-hoc | Comment Group | Ad-hoc Status | Ad-hoc Notes | Edit Status | Edit Notes | Edited in Draft | Last Updated | Last Updated By
2339 | Mark RISON | 236 | 2 | 11.23.3.3.15 | 2401 | 21 | T | Y | 2401 | 21 | 11.23.3.3.15 |  |  | Stephen McCann |  |  | "the ANQP Query Response frame" -- no such frame is defined | Change the cited text to "the GAS Query Response frame" |  | MAC | ANQP | [5 empty] | 2019-02-27 22:51 | MAC
2338 | Mark RISON | 236 | 2 | 11.23.3.3.14 | 2400 | 52 | T | Y | 2400 | 52 | 11.23.3.3.14 |  |  | Stephen McCann |  |  | Per CID 1241, ANQP queries are not defined anywhere | Change "ANQP Query ID" to "ANQP Request ID" throughout (4x in 9.4.5.2, 5x in 9.4.5.24, 1x in 9.4.5.25) and "ANQP query" to "ANQP request" throughout (4x) |  | MAC | ANQP | [5 empty] | 2019-02-27 22:51 | MAC
2204 | Jouni Malinen | 236 | 2 | 9.4.5.20 | 1461 | 32 | T | Y | 1461 | 32 | 9.4.5.20 |  |  | Stephen McCann |  |  | Venue URL ANQP-element definition uses incorrect name for a subfield of the Venue Name ANQP-element. In addition, it has pretty vague description for the Venue Number field. What is "implicit returned order value"? | Replace "The Venue Number field is a 1-octet field whose value corresponds to the implicit returned order value of the corresponding Venue Name Duple returned in a Venue Name ANQP-element, as defined in 9.4.5.4 (Venue Name ANQP-element). If no Venue Name Tuple subfield was returned in the Venue Name ANQP-element then this value is 0." with "The Venue Number field is a 1-octet field whose value corresponds to the implicit order value (1 = 1st, 2 = 2nd, and so on) of the corresponding Venue Name Tuple in a Venue Name ANQP-element (from the same STA), as defined in 9.4.5.4 (Venue Name ANQP-element). If the same STA does not advertise any Venue Name Tuple subfields was in the Venue Name ANQP-element then this value is 0." |  | MAC | ANQP | [5 empty] | 2019-02-27 22:51 | MAC
2203 | Jouni Malinen | 236 | 2 | 9.4.5.22 | 1463 | 24 | T | Y | 1463 | 24 | 9.4.5.22 |  |  | Stephen McCann |  |  | The Local Content Duple field (Figure 9-809) cannot be parsed unambiguously because it has optional variable length fields following a variable length field (Local Content URL) that does not have field specifying its length. This needs to be redesigned. The best candidates for addressing this seem to be in adding a length field for the Local Content URL field (just prior to it) or delete the Label Length and Label fields. I'm not aware of any deployments using this ANQP-element, so it might be possible to still change this without significant impact to potential deployments. | Add "Local Content URL Length" field in Figure 9-809 between the State and Local Content URL fields. The size of this new field is 1 octet. On line 53, insert a new paragraph: "The Local Content URL Length field is a 1 octet field that contains the value of the length of the Local Content URL field in octets." |  | MAC | ANQP | [5 empty] | 2019-02-27 22:51 | MAC
2202 | Jouni Malinen | 236 | 2 | 11.23.3.3.1 | 2395 | 17 | T | Y | 2395 | 17 | 11.23.3.3.1 |  |  | Stephen McCann |  |  | Venue URL, Advice of Charge, and Local Content ANQP-elements are claimed to be transmitted by non-AP and non-PCP STA. That is not correct. They are received by non-AP STA and transmitted by the AP. | In Table 11-15, replace "T" with "R" in the "Non-AP and non-PCP STA" column for Venue URL, Advice of Charge, and Local Content. |  | MAC | ANQP | [5 empty] | 2019-02-27 22:51 | MAC
2687 | Stephen McCann | 236 | 2 | 11.23.3.2.1 | 2380 | 13 | T | N | 2380 | 13 | 11.23.3.2.1 |  |  | Stephen McCann |  |  | The 11aq roll-in, introduces STAs which perform service discovery GAS (ANQP) queries based on upper layer requests from a Service Requesting Entity (see Figure 4-19). There could arise the situation where a slow GAS (ANQP) response is of no use to the Service Requesting Entity (the response is 'too late to be useful'). Therefore some sort of timer should be added to the GAS (or ANQP) protocol to avoid slow responses consuming resources which have no use. | The commenter will provide a submission |  | MAC | ANQP | [5 empty] | 2019-02-27 22:51 | MAC

## Backoff count
CID | Commenter | LB | Draft | Clause Number(C) | Page(C) | Line(C) | Type of Comment | Part of No Vote | Page | Line | Clause | Duplicate of CID | Resn Status | Assignee | Submission | Motion Number | Comment | Proposed Change | Resolution | Owning Ad-hoc | Comment Group | Ad-hoc Status | Ad-hoc Notes | Edit Status | Edit Notes | Edited in Draft | Last Updated | Last Updated By
2300 | Mark Hamilton | 236 | 2 | 10.3.2.3.1 | 1696 | 44 | T | Y | 1696 | 44 | 10.3.2.3.1 |  |  | Graham Smith |  |  | With the change to use "backoff count", there is no "backoff time" anymore, except for the logical concept (which should have very limited mention). | Change "Select backoff time and decrement" to "Selection backoff count and decrement". Same thing at P1729.35. Change the heading of 10.3.3 to "Random backoff count". At P1730.43, change "backoff time" to "backoff count". Same thing at P2247.38. |  | MAC | Backoff count | [5 empty] | 2019-02-27 22:52 | MAC
2640 | Mark RISON | 236 | 2 | 10.3.4.3 |  |  | T | Y | 1730.22 |  | 10.3.4.3 |  |  | Graham Smith |  |  | 10.3.4.3 (Backoff procedure for DCF) says (paragraph 5) [context: backoff suspended when medium busy]: "The medium shall be determined to be idle for the duration of a DIFS --->*or EIFS*<---- as appropriate ... before the backoff procedure is allowed to resume". This conflicts with a reading of the lettered paragraphs in 10.22.2.4, which determine the corresponding rules for EDCA. Note in particular that the only mention of EIFS is in b), which is therefore crucial. The prologue to the lettered items says "EDCAF operations shall be performed at slot boundaries, defined as follows on the primary channel, for each EDCAF:". b) Following EIFS - DIFS + AIFSN[AC] x aSlotTime + aSIFSTime - aRxTxTurnaroundTime of idle medium after the last indicated busy medium as determined by the physical CS mechanism that was the result of a (11ah)non-S1G frame reception that has resulted in FCS error, or (11ah)of a frame reception that has resulted in PHY-RXEND.indication (RXERROR) primitive where the value of RXERROR is not NoError. Note in particular that EIFS here is applied only for busy medium that was the result of the error itself. So it seems that when there is later busy medium, and hence the backoff is suspended in the sense of 10.3.4.3, the catch-all item e) for what to do following busy medium applies. This makes no mention of using EIFS, so the medium only has to be clear for the standard formula involving AIFS at this point. FWIW, the EDCA version probably makes more sense. The point of EIFS is to clear out a single possible bad frame from consideration. Repeated use of EIFS after that has happened doesn't seem useful. [This was rejected in CID 1347, in a way that suggest the point was missed. Will present this time!] | Delete " or EIFS" in " The backoff counter is next decremented after the medium has been determined to be idle for the duration of a DIFS or EIFS, as appropriate" in 10.4.3.4 |  | MAC | Backoff count |  | MAC: 2019-02-18 20:24:26Z: Note, reference is to DCF rules in 10.3.4.3 (10.4.3.4 is a typo). Also, the EDCA rules to compare are listed in 10.24.2.4 (10.22.2.4 is also a typo). |  |  |  | 2019-02-27 22:52 | MAC
2388 | Mark RISON | 236 | 2 | 10.3.3 | 1727 | 26 | T | Y | 1727 | 26 | 10.3.3 |  |  | Graham Smith |  |  | There are still a few references to a backoff time being decremented | In Figures 10-6 and 10-17 change "Select backoff time" to "Select backoff count" |  | MAC | Backoff count | [5 empty] | 2019-02-27 22:52 | MAC

## Block Ack
CID | Commenter | LB | Draft | Clause Number(C) | Page(C) | Line(C) | Type of Comment | Part of No Vote | Page | Line | Clause | Duplicate of CID | Resn Status | Assignee | Submission | Motion Number | Comment | Proposed Change | Resolution | Owning Ad-hoc | Comment Group | Ad-hoc Status | Ad-hoc Notes | Edit Status | Edit Notes | Edited in Draft | Last Updated | Last Updated By
2248 | Mark Hamilton | 236 | 2 | 10.26.2 | 1844 | 47 | T | Y | 1844 | 47 | 10.26.2 |  |  | Menzo Wentink |  |  | 10.26.2 says "Where the generic terms ADDBA ... are used ... in reference to a block ack agreement between S1G STAs" and also "A block ack agreement shall not be set up between a non-HT non-DMG STA and another STA." These are in contradiction. A better way to specify features' mapping to STA types needs to be used. | TGm needs to discuss this issue, and a submission will be provided once direction is chosen. |  | MAC | Block Ack | [5 empty] | 2019-02-27 22:53 | MAC
2481 | Mark RISON | 236 | 2 | 10.26 | 1843 | 51 | T | Y | 1843 | 51 | 10.26 |  |  | Menzo Wentink |  |  | There are various items of arithmetic and comparison (> / < / >= / <=) in this subclause, but they don't take into account sequence number whap | At the end of 10.26.1 add "All arithmetic and equations (including inequalities) in Subclause 10.26 are to be understood as being modulo the size of the relevant counter space (typically 4096)." |  | MAC | Block Ack | [5 empty] | 2019-02-27 22:53 | MAC
2474 | Mark RISON | 236 | 2 | 10.26.2 | 1846 | 45 | T | Y | 1846 | 45 | 10.26.2 |  |  | Menzo Wentink |  |  | "Once the block ack exchange has been set up, Data and Ack frames are transferred using the procedure described in 10.26.3 (Data and acknowledgment transfer using immediate block ack policy and delayed block ack policy(#1308))." -- 10.26.3 says nothing about Data and Ack frames | Delete the cited text at the referenced location |  | MAC | Block Ack | [5 empty] | 2019-02-27 22:53 | MAC

## CDMG
CID | Commenter | LB | Draft | Clause Number(C) | Page(C) | Line(C) | Type of Comment | Part of No Vote | Page | Line | Clause | Duplicate of CID | Resn Status | Assignee | Submission | Motion Number | Comment | Proposed Change | Resolution | Owning Ad-hoc | Comment Group | Ad-hoc Status | Ad-hoc Notes | Edit Status | Edit Notes | Edited in Draft | Last Updated | Last Updated By
2678 | Solomon Trainin | 236 | 2 | 9.6.21.3 | 1629 | 17 | T | N | 1629 | 17 | 9.6.21.3 |  |  | Jiamin Chen |  |  | The CDMG specific IE in the BRP and other frames are presented in case the interacting STA are CDMG capable and are not present overwise. It shall be clearly stated in the definition of the frame. | Add to the definition of the elements: "The IE is optionally present if the frame is transmitted by the STA and to the STA that is CDMG capable as indicated by the presence of the CDMG Capabilities element(9.4.2.21) in the Beacon, Probe Request, and Probe Response, Association Request and Association Response frames the STA last transmitted" |  | MAC | CDMG | [5 empty] | 2019-02-27 23:00 | MAC
2120 | Emily Qi | 236 | 2 | 9.6.21.2 | 1628 | 50 | T | Y | 1628 | 50 | 9.6.21.2 |  |  | Jiamin Chen |  |  | Rows "23/Cluster Probe", "24/Extended Cluster Report", and "25/Cluster Switch Announcement" are incomplete. | Fill in the third column "Notes" for cited rows. |  | MAC | CDMG | [5 empty] | 2019-02-27 23:00 | MAC

## Clarificationminor correction
CID | Commenter | LB | Draft | Clause Number(C) | Page(C) | Line(C) | Type of Comment | Part of No Vote | Page | Line | Clause | Duplicate of CID | Resn Status | Assignee | Submission | Motion Number | Comment | Proposed Change | Resolution | Owning Ad-hoc | Comment Group | Ad-hoc Status | Ad-hoc Notes | Edit Status | Edit Notes | Edited in Draft | Last Updated | Last Updated By
2437 | Mark RISON | 236 | 2 | 9.3.3.12 | 873 | 25 | T | Y | 873 | 25 | 9.3.3.12 |  |  | Mark Hamilton |  |  | "An unsigned integer indicating a finite cyclic group" -- need to say how many octets, because this is needed to be able to disambiguate the various things that can be in an Auth frame (esp. one that includes e.g. a Password Identifier field) | Change the cited text at the referenced location to "A 42-octet long unsigned integer indicating a finite cyclic group" |  | MAC | Clarification/minor correction | [5 empty] | 2019-02-27 23:00 | MAC
2476 | Mark RISON | 236 | 2 | 11.1.4.3.4 | 2131 | 18 | T | Y | 2131 | 18 | 11.1.4.3.4 |  |  | Mark Hamilton |  |  | "The SSID in the Probe Request frame matches the SSID of the STA's." -- the STA's what? | Change the cited text to "The SSID in the Probe Request frame matches the SSID of the BSS the STA is a member of, if any." At line 21 change "STA's BSS" to "BSS the STA is a member of, if any" |  | MAC | Clarification/minor correction | [5 empty] | 2019-02-27 23:00 | MAC
2342 | Mark RISON | 236 | 2 | 9.4.2.177 | 1347 | 36 | T | Y | 1347 | 36 | 9.4.2.177 |  |  | Mark Hamilton |  |  | "Value 0 is applied for the Vendor Specific elements that are not in the range of the OUI Response Criteria." is gibberish | Delete the cited text at the referenced location |  | MAC | Clarification/minor correction | [5 empty] | 2019-02-27 23:00 | MAC
2361 | Mark RISON | 236 | 2 | 9.6.7.36 | 1535 | 40 | T | Y | 1535 | 40 | 9.6.7.36 |  |  | Mark Hamilton |  |  | "The FD RSN Information subfield contains the RSN information, including: RSN capability, an authentication suite selector, a pairwise cipher suite selector, a group data cipher suite selector, and a group management cipher suite selector. Its format is defined in Figure 9-883 (Format of the FD RSN Information subfield(11ai)). " is an ideal breeding ground for spec rot | Change the cited text at the referenced location to "The FD RSN Information subfield is defined in Figure 9-883 (Format of the FD RSN Information subfield(11ai)). " |  | MAC | Clarification/minor correction | [5 empty] | 2019-02-27 23:00 | MAC
2379 | Mark RISON | 236 | 2 | 10.7 | 1771 | 1 | T | Y | 1771 | 1 | 10.7 |  |  | Mark Hamilton |  |  | "For frames that are not sent within the context of a block ack agreement, a QoS STA shall not have outstanding at any time more than: --- one MSDU or A-MSDU for each TID from a particular SA --- one MMPDU transmitted in one or more MPDUs with a particular individual RA." is ambiguous as to whether you can only have MSDUs from one particular SA, or can you can MSDUs from multiple SAs (as long as you have only one from any given SA) | Change "a particular" to "any particular" |  | MAC | Clarification/minor correction | [5 empty] | 2019-02-27 23:00 | MAC
2409 | Mark RISON | 236 | 2 | 11.6 | 2238 | 50 | T | Y | 2238 | 50 | 11.6 |  |  | Mark Hamilton |  |  | The "sync frame"s in Subclause 11.6 are higher-layer constructs and so are properly referred to as "sync packet"s | Throughout 11.6 change "sync frame" to "sync packet" |  | MAC | Clarification/minor correction | [5 empty] | 2019-02-27 23:00 | MAC
2252 | Mark Hamilton | 236 | 2 | 10.23.5 | 1794 | 47 | T | Y | 1794 | 47 | 10.23.5 |  |  | Mark Hamilton |  |  | Wording in 10.22.5 is a bit confusing saying that 3us is the "ceiling" for the example BSS. | Change "3 ╬╝s would be the ceiling for BSS maximum one-way distance" to "3 ╬╝s would be the maximum round-trip delay for a BSS with maximum coverage distance" |  | MAC | Clarification/minor correction | [5 empty] | 2019-02-27 23:00 | MAC
2428 | Mark RISON | 236 | 2 | 9.6.7.36 | 1532 | 19 | T | Y | 1532 | 19 | 9.6.7.36 |  |  | Mark Hamilton |  |  | b14 and b15 of the FILS Discovery Frame Control subfield are used by an industry-wide proprietary specification | Mark b14 and b15 of the FILS Discovery Frame Control subfield as "Reserved (used by the Wi-Fi Alliance)" |  | MAC | Clarification/minor correction | [5 empty] | 2019-02-27 23:00 | MAC
2250 | Mark Hamilton | 236 | 2 | 11.3.5.4 | 2204 | 40 | T | N | 2204 | 40 | 11.3.5.4 |  |  | Mark Hamilton |  |  | At (D0.1 numbering) P1774L9, this should be clear that it is for reassociation to the same AP, for these to be not affected. | To the start of the sentence, add, "If the reassociation is to the same AP, " |  | MAC | Clarification/minor correction | [5 empty] | 2019-02-27 23:00 | MAC
2438 | Mark RISON | 236 | 2 | 9.3.3.12 | 873 | 45 | T | Y | 873 | 45 | 9.3.3.12 |  |  | Mark Hamilton |  |  | "A Finite field element field" -- the Finite field element field is as its name indicates a field. What we need here is a description of what it contains | At the referenced location change "A Finite field element field from a finite field" to "An element from a finite field" |  | MAC | Clarification/minor correction | [5 empty] | 2019-02-27 23:00 | MAC
2453 | Mark RISON | 236 | 2 | 10.28.4 | 1874 | 58 | T | Y | 1874 | 58 | 10.28.4 |  |  | Mark Hamilton |  |  | "NOTE 2---For a Clause 19 (High-throughput (HT) PHY specification) PHY, this equation simplifies to" this equation is only used for HT PPDUs ("A STA that is transmitting a PPDU with the FORMAT parameter of the TXVECTOR equal to HT_MF(#67) shall set the value of the L_LENGTH parameter to" above) so this qualification is confusing | Just say "NOTE 2---This equation simplifies to" |  | MAC | Clarification/minor correction | [5 empty] | 2019-02-27 23:00 | MAC
2460 | Mark RISON | 236 | 2 | 11.46.3.2 | 2497 | 64 | T | Y | 2497 | 64 | 11.46.3.2 |  |  | Mark Hamilton |  |  | "MA-UNITDATA.indicate" -- no such primitive | Change to "MA-UNITDATA.indication" |  | MAC | Clarification/minor correction | [5 empty] | 2019-02-27 23:00 | MAC
2461 | Mark RISON | 236 | 2 | 11.22.16.2 | 2363 | 37 | T | Y | 2363 | 37 | 11.22.16.2 |  |  | Mark Hamilton |  |  | "- dot11DMGOptionImplemented shall be true for a DMG STA. - dot11S1GOptionImplemented shall be true for an S1G STA." -- both of these are always true, by definition | Delete the cited text at the referenced location |  | MAC | Clarification/minor correction | [5 empty] | 2019-02-27 23:00 | MAC
2468 | Mark RISON | 236 | 2 | 9.7.3 | 1655 |  | T | Y | 1655 |  | 9.7.3 |  |  | Mark Hamilton |  |  | "at most one of the following is present: x, y, z" is not clear. Does it mean that only what is specified in x or y or z can be present, or can e.g. you have stuff in x plus other stuff as long as it is not in y or z? | Add ", and no other frames" before the colon in each case |  | MAC | Clarification/minor correction | [5 empty] | 2019-02-27 23:00 | MAC
2118 | Emily Qi | 236 | 2 | 9.6.7.36 | 1535 | 59 | T | Y | 1535 | 59 | 9.6.7.36 |  |  | Mark Hamilton |  |  | "The FD RSN Information subfield contains an RSN Capability subfield, as specified in Figure 9-289 (RSN Capabilities field format) in 9.4.2.24.4 (RSN capabilities)." In 9.4.2.24.4, the refered field is named as "RSN Capabilities". To be consistent and avoid search error, suggest renaming the "RSN Capability" subfield in 9.6.7.36 to "RSN Capabilities" subfield. | In 9.6.7.36, change "RSN Capability" to "RSN Capabilities", and change "RSN capability" to "RSN capabilities". 3 instances in total. |  | MAC | Clarification/minor correction | [5 empty] | 2019-02-27 23:00 | MAC
2410 | Mark RISON | 236 | 2 | 9 |  |  | T | Y |  |  | 9 |  |  | Mark Hamilton |  |  | It is reasonable to expect people reading the 802.11 specification to be capable of understanding the concept "minus 1" without needing further details | In Table 9-31 replace ": Set to 0 to request Nc = 1 Set to 1 to request Nc = 2 ... Set to 7 to request Nc = 8" with ".". In Table 9-72 replace ": Set to 0 for Nc = 1 Set to 1 for Nc = 2 ... Set to 7 for Nc = 8" with "." and ": Set to 1 for Nr = 2 ... Set to 7 for Nr = 8" with ".". In Table 9-87 and Table 9-57 replace ": Set to 0 for Nc = 1 Set to 1 for Nc = 2 Set to 2 for Nc = 3 Set to 3 for Nc = 4" with "." and ": Set to 0 for Nr = 1 Set to 1 for Nr = 2 Set to 2 for Nr = 3 Set to 3 for Nr = 4" with ".". In Table 9-57 replace ": Set to 1 for Nr = 2 Set to 2 for Nr = 3 Set to 3 for Nr = 4" with ".". In 9.3.4.2 delete " For example, when the number of SSW frames allowed per sector sweep is 5, the subfield contains the value 4.". In 9.4.2.170.2 delete "For example, a value of 0 indicates that one TBTT Information field is included. " In 9.6.7.36 delete " (the length of the Short SSID in octets minus 1)". In 9.3.1.8.3 delete "For example, a value of 2 in the TID_INFO subfield means that information for three TIDs is present." and change "less one" to "minus one" in the preceding sentence |  | MAC | Clarification/minor correction | [5 empty] | 2019-02-27 23:00 | MAC
2087 | Carlos Cordeiro | 236 | 2 | 9.3.3.11 | 867 | 35 | T | Y | 867 | 35 | 9.3.3.11 |  |  | Mark Hamilton |  |  | Refer to "Supported Rates and BSS Membership Selectors" as element | Change "field" to "element" in last column. |  | MAC | Clarification/minor correction | [5 empty] | 2019-02-27 23:00 | MAC
2123 | Emily Qi | 236 | 2 | 10.7 | 1770 | 55 | T | Y | 1770 | 55 | 10.7 |  |  | Mark Hamilton |  |  | The non-QoS STA is required not to transmit more than a certain amount of outstanding MPDUs at any time. However, is not clear what is the relationship between the subclauses that refer to MSDU from particular SA and MMPDU: - Can the non-QoS STA transmit outstanding MPDU of one MSDU from particular SA OR outstanding MPDU of one MMPDU but not on the same time? - Can the non-QoS STA transmit outstanding MPDU of one MSDU from particular SA AND outstanding MPDU of one MMPDU on the same time? | Please clarify the relationship between the 2 subclauses within that requirement (as proposed in comment) |  | MAC | Clarification/minor correction | [5 empty] | 2019-02-27 23:00 | MAC
2124 | Emily Qi | 236 | 2 | 10.7 | 1771 | 1 | T | Y | 1771 | 1 | 10.7 |  |  | Mark Hamilton |  |  | The QoS STA without Block ACK agreement is required not to transmit more than a certain amount of outstanding MPDUs at any time. However, is not clear what is the relationship between the subclauses that refer to MSDU from particular SA and MMPDU: - Can the non-QoS STA transmit outstanding MPDU of one MSDU/ A-MSDU from particular SA OR outstanding MPDU of one MMPDU but not on the same time? - Can the non-QoS STA transmit outstanding MPDU of one MSDU / A-MSDU from particular SA AND outstanding MPDU of one MMPDU on the same time? | Please clarify the relationship between the 2 subclauses within that requirement (as proposed in comment) |  | MAC | Clarification/minor correction | [5 empty] | 2019-02-27 23:00 | MAC
2125 | Emily Qi | 236 | 2 | 10.5 | 1740 | 50 | T | Y | 1740 | 50 | 10.5 |  |  | Mark Hamilton |  |  | "A STA shall support the concurrent reception of fragments of at least three MSDUs or MMPDUs." The requirement for STA to support concurrent reception of fragments of at least three MSDUs or MMPDUs is in conflict with the rule in section 10.7 for not having more than on outstanding MSDU (transmitted in one or more MPDUs) at any time. | Please resolve the conflict between having concurrent fragments of at least 3 MSDUs and the rule not to have more than a single outstanding MSDU at any time |  | MAC | Clarification/minor correction | [5 empty] | 2019-02-27 23:00 | MAC
2692 | Thomas Derham | 236 | 2 | 11.1.4.3.2 | 2127 | 32 | T | N | 2127 | 32 | 11.1.4.3.2 |  |  | Mark Hamilton |  |  | Step (e) seems fully duplicative of steps (c) and (d) | Check and potentially remove step (e) |  | MAC | Clarification/minor correction | [5 empty] | 2019-02-27 23:00 | MAC
2077 | Carlos Cordeiro | 236 | 2 | 9.3.3.16 | 879 | 18 | T | Y | 879 | 18 | 9.3.3.16 |  |  | Mark Hamilton |  |  | "Capability Information" notes missing | Define what this field does, whether it is always or optionally present (and under what conditions if optionally), and/or provide reference to relevant sections. |  | MAC | Clarification/minor correction | [5 empty] | 2019-02-27 23:00 | MAC
2340 | Mark RISON | 236 | 2 | 9.6.7.16 | 1515 | 14 | T | Y | 1515 | 14 | 9.6.7.16 |  |  | Mark Hamilton |  |  | "The Extended Capabilities element is optionally present if any of the fields in this element are nonzero." -- I think this is trying to say that the EC element is present if and only if there are some extended capabilities to advertise. However, as it's written it's actually saying you don't have to advertise your extended capabilities (even in assoc) even if you have some | Delete "optionally" in the cited text at the referenced location and also in Tables 9-412, 9-434, 9-435 |  | MAC | Clarification/minor correction | [5 empty] | 2019-02-27 23:00 | MAC
2086 | Carlos Cordeiro | 236 | 2 | 9.6.6.5 | 1497 | 61 | G | Y | 1497 | 61 | 9.6.6.5 |  |  | Mark Hamilton |  |  | Spec is inconsistent in treating elements at the end of a frame as a field: (1) Some frame definitions indicate if a "field" X is present it contains "element" Y (e.g., see the "DMG Link Margin" field in 9.6.6.5 Link Measurement Report frame format) (2) Classic frames (e.g., beacon, probe, association...) just list the frame body, often in a table format, and list the elements after fields, which is also consistent with the sentence at P847L24. (3) Some other frams (e.g., 9.6.7.7 Extended Channel Switch Announcement frame format) list the elements directly in a figure representing teh frame, without a table, which is also consistent with (2) I think (1) is the anomaly, and propose not to represent any IE appended to a frame as a field in that frame. This will simplify the text too, as teher is no field to define (see example in proposed change). | Comment is general; by way of example, and using Link Measurement Report frame, either -- Establish somewhere (e.g., P847L24) that everything is a field, and some fields include an element, (not in favor), or - Preferably, indicate elements as just "elements" in all frame definitions, including those that are defined through a table (beacon, probe, association .., and they happen to follow this convention), and those without a table, e.g., Link Measurement Report. The second path generally simplifies the text; in the Link Measurement Report frame example, if adopting the second (and preferred) path, the last two boxes in Figure 9-844 would be named as "DMG Link Margin element (optional)" and "DMG Link Adaptation Acknowledgement element (optional)", and the last two paragraphs in section 9.6.6.5 would go away. |  | MAC | Clarification/minor correction | [5 empty] | 2019-02-27 23:00 | MAC
2480 | Mark RISON | 236 | 2 | 9.4.2.1 | 966 | 32 | T | Y | 966 | 32 | 9.4.2.1 |  |  | Mark Hamilton |  |  | Missing elements 77, 218, 219, 227 | Add a row for each of these, showing them explictly as reserved |  | MAC | Clarification/minor correction | [5 empty] | 2019-02-27 23:00 | MAC
2091 | Carlos Cordeiro | 236 | 2 | 9.5.2 | 1474 | 15 | T | Y | 1474 | 15 | 9.5.2 |  |  | Mark Hamilton |  |  | Change (I think 3) instances of "unicast adress" to "individual address". | As suggested, first one listed only. Additionally, after removing these last remaining references to "unicast address", remove "unicast address" from Section 3.4 (Abbreviations and acronyms) altogether (2 instances). |  | MAC | Clarification/minor correction | [5 empty] | 2019-02-27 23:00 | MAC
2005 | Abhishek Patil | 236 | 2 | 9.4.2.36 | 1129 | 6 | T | N | 1129 | 6 | 9.4.2.36 |  |  | Mark Hamilton |  |  | Delayed Block Ack and Immediate Block Ack were removed from Capabilities Information field (see 9.4.1.4) | Figure 9-335 should be updated to not show Delayed Block Ack and Immediate Block Ack subfields |  | MAC | Clarification/minor correction | [5 empty] | 2019-02-27 23:00 | MAC
2008 | Abhishek Patil | 236 | 2 | 11.1.4.3.2 | 2127 | 27 | T | N | 2127 | 27 | 11.1.4.3.2 |  |  | Mark Hamilton |  |  | In active scanning, there is no expectation of an ACK response and as a result, the A1 field is always set to broadcast while the combination of A3 field and SSID determines whether the probe is sent to a single AP (A3=BSSID of the AP) or to a group of APs (e.g., A3=wildcard BSSID with SSID=specific SSID) or to any AP in the neighborhood (e.g., A3=wildcard & SSID=wildcard). | Clarify that reference to 'destination address' here refers to the RA (A1) field in the MAC header of the Probe Request frame. The following locations would also need additional clarification: Figure 11-4 (remove ACK sent in response to Probe Request), 11.1.4.3.10 (P2139L37), 11.46.2.2 (P2496L1) |  | MAC | Clarification/minor correction | [5 empty] | 2019-02-27 23:00 | MAC
2009 | Abhishek Patil | 236 | 2 | 11.1.4.3.4 | 2130 | 51 | T | N | 2130 | 51 | 11.1.4.3.4 |  |  | Mark Hamilton |  |  | There are too many double negations in this paragraph making it hard to follow - e.g., "shall not respond... is not a mesh STA and none of following are met..." | Reorganize the paragraph to remove double negations |  | MAC | Clarification/minor correction | [5 empty] | 2019-02-27 23:00 | MAC
2188 | Joseph Levy | 236 | 2 | 9.4.2.79 | 1217 | 60 | T | N | 1217 | 60 | 9.4.2.79 |  |  | Mark Hamilton |  |  | Table 9-222 - TFS Action Code field values: table call for "the STA is to be sent" - this is poor wording - it should say the "AP will transmit" | Replace the "STA is to be sent" with "AP will transmit" |  | MAC | Clarification/minor correction | [5 empty] | 2019-02-27 23:00 | MAC
2697 | Thomas Derham | 236 | 2 | 11.1.4.3.2 | 2127 | 29 | T | N | 2127 | 29 | 11.1.4.3.2 |  |  | Mark Hamilton |  |  | Usage of SSID List element by STA sending Probe Request frame is not clear in this clause. In principle purpose of SSID List element is to probe multiple SSIDs with a single probe request, however step d (and e) says that, if multiple SSIDs are specified in SSID List in the MLME-Scan.request primitive, each of the Probe Requests sent contains "an SSID indicated in the SSID List" (i.e. not more than one). There are other examples of similar language (search SSID List) | Decide the intention and clarify accordingly |  | MAC | Clarification/minor correction | [5 empty] | 2019-02-27 23:00 | MAC
2078 | Carlos Cordeiro | 236 | 2 | 9.3.3.11 | 867 | 27 | T | Y | 867 | 27 | 9.3.3.11 |  |  | Mark Hamilton |  |  | There is no information for the first three fields of the Probe Response frame. The Timestamp field and how it is set for Probe Response) is important in particular. | Define what these fields do, whether they are always or optionally present (and under what conditions if optionally), and/or provide reference to relevant sections. |  | MAC | Clarification/minor correction | [5 empty] | 2019-02-27 23:00 | MAC
2242 | Mark Hamilton | 236 | 2 | 11.15.12 | 2311 | 47 | T | Y | 2311 | 47 | 11.15.12 |  |  | Mark Hamilton |  |  | This sentence doesn't parse correctly. | Change "The STA sets the Forty MHz Intolerant field of the 20/40 BSS Coexistence element based on A STA's FortyMHzIntolerant" to "The STA sets the Forty MHz Intolerant field of the 20/40 BSS Coexistence element per the rules listed in 11.15.11." |  | MAC | Clarification/minor correction | [5 empty] | 2019-02-27 23:00 | MAC
2472 | Mark RISON | 236 | 2 | 9.4.2.18 | 998 | 13 | T | Y | 998 | 13 | 9.4.2.18 |  |  | Mark Hamilton |  |  | "A value of 1 indicates that the switch occurs immediately before the next TBTT. " -- don't include statements of the obvious from immediately preceding sentence | Delete the cited text at the referenced location and in 9.4.2.52. In 9.4.2.22 delete "A value of 1 indicates the quiet interval starts during the beacon interval starting at the next TBTT." |  | MAC | Clarification/minor correction | [5 empty] | 2019-02-27 23:00 | MAC
2230 | Mark Hamilton | 236 | 2 | 9.4.2.92 | 1235 | 44 | T | Y | 1235 | 44 | 9.4.2.91 |  |  | Mark Hamilton |  |  | In 9.4.2.92, (at the end) "A STA uses this field to indicate" should be "A STA may use this field to indicate" because this field is optional. | Change "uses" to "may use" per the comment. |  | MAC | Clarification/minor correction |  | MAC: 2019-02-18 23:58:09Z: This appears to be a reference to 9.4.2.91 (Interworking element) |  |  |  | 2019-02-27 23:00 | MAC
2234 | Mark Hamilton | 236 | 2 | 9.3.1.19 | 834 | 36 | T | Y | 834 | 36 | 9.3.1.19 |  |  | Mark Hamilton |  |  | Should frame/field formats have <thing>#1 ... <thing>#N, or just <thing>s, and <thing>s is described as zero/one or more <thing>? Scrub for this. Check alignment with 802.11 Style Guide. (See also 11aq SB CID #9033 (3rd recirc)) | TGmd should review examples, and select a direction. With TGmd (and Editors) agreement on a direction, a submission will be provided with detailed changes. Some examples, to start: VHT NDP Announcement frame (9.3.1.19); A-MSDU (9.3.2.2.1); A-MPDU (9.7.1); S1G Partial Virtual Bitmap (Encoded Blocks) (9.4.2.5.1); Block Bitmap mode (Subblocks) (9.4.2.5.2); Multi-TID BlockAck Req variant (9.3.1.7.4) and Multi-TID BlockAck variant (9.3.1.8.3); Supported Rates and BSS Membership Selectors element (9.4.2.3);Frame Report (9.4.2.21.8); LCI report (Co-Located BSSID) (9.4.2.21.10) |  | MAC | Clarification/minor correction | [5 empty] | 2019-02-27 23:00 | MAC
2235 | Mark Hamilton | 236 | 2 | 10.2.1 | 1683 | 65 | T | Y | 1683 | 65 | 10.2.1 |  |  | Mark Hamilton |  |  | 10.2.1 (for non-DMG STA) lists PCF, HCF and MCF as using DCF. But, there is no mention similar to the bullets that DCF is provided in all these STA types. It seems like a non-QoS, non-mesh STA can only use PCF. (This is clarified in 10.2.2, but still ...) | At the end of the first bullet, add "The MAC also provides direct access to the DCF service." |  | MAC | Clarification/minor correction | [5 empty] | 2019-02-27 23:00 | MAC
2237 | Mark Hamilton | 236 | 2 | 9.7.1 | 1650 | 48 | T | Y | 1650 | 48 | 9.7.1 |  |  | Mark Hamilton |  |  | In 9.7.1: "Each nonfinal A-MPDU subframe in an A-MPDU has padding octets ..." Next paragraph has, "In an HT PPDU, the final A-MPDU subframe is not padded." Is that redundant? Is there another option (for non HT PPDU)? Clarify if a non-HT PPDU has another option, or simplify if this is a general/always requirement. | Clarify if a non-HT PPDU has another option, or simplify if this is a general/always requirement. |  | MAC | Clarification/minor correction | [5 empty] | 2019-02-27 23:00 | MAC
2617 | Mark RISON | 236 | 2 | 11.22.7.1 | 2351 | 42 | T | Y | 2351 | 42 | 11.22.7.1 |  |  | Mark Hamilton |  |  | "A STA with dot11BSSTransitionActivated equal to true shall support BSS transition management" -- should also have implemented set to true. This was rejected in CID 1382 on the basis that "For dot11BSSTransitionActivated to be true, logically, dot11BSSTransitionImplemented must also be true without needing to state so" but this while plausible sounding needs to be supported by actual normative text | In the cited text at the referenced location add "shall have dot11BSSTransitionImplemented set to true," after "equal to true" |  | MAC | Clarification/minor correction | [5 empty] | 2019-02-27 23:00 | MAC
2240 | Mark Hamilton | 236 | 2 | 9.4.2.185 | 1355 | 56 | T | Y | 1355 | 56 | 9.4.2.185 |  |  | Mark Hamilton |  |  | Editorial (?): What does "onwards in 12.7.2" mean? | Change the sentence to, "The KDE List field contains one of more KDEs encapsulated using the format shown(#243) in Figure 12-35. |  | MAC | Clarification/minor correction | [5 empty] | 2019-02-27 23:00 | MAC
2616 | Mark RISON | 236 | 2 | 9.4.3 | 1439 | 22 | T | Y | 1439 | 22 | 9.4.3 |  |  | Mark Hamilton |  |  | All the statements of the form "The $blah field contains zero or more subelements. The subelement format and ordering of subelements are defined in 9.4.3 (Subelements)." are unclear as to whether you can have more than one subelement with the same Subelement ID. Having more than one could lead to interop issues (for example, if there are two Originator Requesting STA MAC Address subelements in a Location Civic request, how does the receiver know the requesting STA MAC address?) | Add a para at the end of 9.4.3: "Unless stated otherwise, no more than one subelement with the same Subelement ID, apart from Vendor Specific subelements, is present within an element." |  | MAC | Clarification/minor correction | [5 empty] | 2019-02-27 23:00 | MAC
2275 | Mark Hamilton | 236 | 2 | 11.3.5.3 | 2203 | 14 | T | Y | 2203 | 14 | 11.3.5.3 |  |  | Mark Hamilton |  |  | CID 1588 was mostly done - the fixes in 9.4.1.8 are good. But, we still need something in 11.3.5.3 that says these rules about AID assignment are used for different device/BSS types. | Add a numbered item, "3) In either case, the AID(s) are allocated from the ranges described in 9.4.1.8. Same thing in 11.3.5.5 item (k). |  | MAC | Clarification/minor correction | [5 empty] | 2019-02-27 23:00 | MAC
2279 | Mark Hamilton | 236 | 2 | 10.4 | 1739 | 45 | T | Y | 1739 | 45 | 10.4 |  |  | Mark Hamilton |  |  | 10.4 ("MPDU fragmentation") 4th paragraph references 9.2.3 as the requirement for support for various MSDU sizes. That would probably be better as a reference to 9.2.4.7, since that's where MSDU size limits are discussed. | Change the reference to 9.2.3 to be reference to 9.2.4.7. |  | MAC | Clarification/minor correction | [5 empty] | 2019-02-27 23:00 | MAC
2282 | Mark Hamilton | 236 | 2 | 10.29.11 | 1876 | 59 | T | Y | 1876 | 59 | 10.29.11 |  |  | Mark Hamilton |  |  | Element fragmentation is written in declarative language. | Change "is" at P1876.62 to "shall be" (or perhaps "may be" for to avoid backwards non-compliance). Change "is not" on 1877.2 to "shall not be". Change "appears" on P1877.2 to "shall appear". Change "are" to "shall be" at P1878.27. |  | MAC | Clarification/minor correction | [5 empty] | 2019-02-27 23:00 | MAC
2287 | Mark Hamilton | 236 | 2 | 10.37.5.2 | 1902 | 12 | T | Y | 1902 | 12 | 10.37.5.2 |  |  | Mark Hamilton |  |  | Mixes of "AID subfield" and "AID field" in this subclause. Also, there is no "AID subfield", only an "AID12 subfield" or an "AID13 subfield". Since this is a VHT subclause, it must be specifying a non-S1G STA, and therefore the STA Info field has a AID12 subfield (and not an AID13 subfield). | Change "AID field" to "AID12 subfield" at P1924.62 and P1925.3. Replace "AID subfield" with "AID12 subfield" throughout this subclause. |  | MAC | Clarification/minor correction | [5 empty] | 2019-02-27 23:00 | MAC
2288 | Mark Hamilton | 236 | 2 | 11.2.3.11 | 2159 | 19 | T | Y | 2159 | 19 | 11.2.3.11 |  |  | Mark Hamilton |  |  | In 11.2.3.11 (PSMP stuff): "a STA_INFO field that has the STA_INFO Type subfield equal to 2 and the AID field matching the STA's AID". But, PSMP defines a "PSMP STA Info" field, with subfields of STA_INFO Type and STA_ID. Is the STA_AID subfield in PSMP STA Info formatted per 9.4.1.8? | Change the first "STA_INFO field" to "PSMP STA Info", and change the first "AID" to "STA_ID". At the end of the sentence at P913.1, add ", and is formatted per 9.4.1.8 (AID field)." |  | MAC | Clarification/minor correction | [5 empty] | 2019-02-27 23:00 | MAC
2292 | Mark Hamilton | 236 | 2 | 11.35.3 | 2462 | 26 | T | Y | 2462 | 26 | 11.35.3 |  |  | Mark Hamilton |  |  | Clause 10.40 (DMG dynamic tone pairing) was removed. The reference to 10.40 in the NOTE in 11.35.3 is now broken. The NOTE would appear to still be valid (the destination REDS does need its antenna pattern to cover the source REDS and RDS). Is there still text somewhere that describes how this is accomplished? If so, put a reference to that text here. If not, we have a gap. | Replace the broken text (the stuff in parenthesis) with an appropriate reference. |  | MAC | Clarification/minor correction | [5 empty] | 2019-02-27 23:00 | MAC
2239 | Mark Hamilton | 236 | 2 | 9.4.2.26 | 1095 | 59 | T | Y | 1095 | 59 | 9.4.2.26 |  |  | Mark Hamilton |  |  | 9.4.2.27 (Extended Capabilities element), the length of the Extended Capabilities field is a variable n. Presumbaly this is not a fixed length for backward compatibility with older implementations that had less bits to indicate. But, this isn't really made clear anywhere, and at this point (this reviion of the Standard), we could say it is 0 to 11 octets although more might exist in a received element (from a future device). Or, perhaps just say "variable" in the figure and explain all this in the text? Second, Table 9-153 implies that there are "n" bits, not "n" octets, so that's in conflict. | Change the "Octets" count to "variable' in Figure 9-291. In the third paragraph, replace the sentence, "The length of the Extended Capabilities field is a variable n" with "The length of the Extended Capabilities field is variable. In the current version of this Standard, the length is 11 octets, however older implementations may send less octets and the rest of the Extended Capabilities field bits are assumed to be zero. Similarly, future implementations may send more octets, and the extra octets are ignored upon reception by a current or older implementation." In Table 9-153, change "n" in the last row to 87. |  | MAC | Clarification/minor correction | [5 empty] | 2019-02-27 23:00 | MAC
2562 | Mark RISON | 236 | 2 | 9.6.20.7 | 1626 | 36 | T | Y | 1626 | 36 | 9.6.20.7 |  |  | Mark Hamilton |  |  | "The MMPDU Frame Body subfield carries the content of the Frame Body field of an MMPDU that would be constructed if the MMPDU for the corresponding management frame type were transmitted over the air (i.e., all of the octets after the MAC header and up to, but not including, the FCS)." -- not clear if this includes encryption, if PMF is in effect | After "transmitted" add "unencrypted" in the cited text at the referenced location |  | MAC | Clarification/minor correction | [5 empty] | 2019-02-27 23:00 | MAC
2495 | Mark RISON | 236 | 2 | 11.22.16.2 |  |  | T | Y |  |  | 11.22.16.2 |  |  | Mark Hamilton |  |  | Sometimes "DMSID" is used implicitly to refer to the DMSID field (e.g. "the DMSID shall be set to") and sometimes conversely "DMSID field" is used to refer to the identifier itself (e.g. "The DMSID field is assigned by the AP") | Add "field" after "DMSID" throughout the document, except in Figures |  | MAC | Clarification/minor correction | [5 empty] | 2019-02-27 23:12 | MAC
2502 | Mark RISON | 236 | 2 | 9.6.13.20 | 1582 | 12 | T | Y | 1582 | 12 | 9.6.13.20 |  |  | Mark Hamilton |  |  | "The Subelement ID field is set to 0." duplicates Table 9-427 | Delete the cited sentence at the referenced location |  | MAC | Clarification/minor correction | [5 empty] | 2019-02-27 23:00 | MAC
2503 | Mark RISON | 236 | 2 | 9.6.13.20 | 1582 | 45 | T | Y | 1582 | 45 | 9.6.13.20 |  |  | Mark Hamilton |  |  | "The Subelement ID field is set to 1." duplicates Table 9-427 | Delete the cited sentence at the referenced location |  | MAC | Clarification/minor correction | [5 empty] | 2019-02-27 23:00 | MAC
2513 | Mark RISON | 236 | 2 | 11.15.3.3 | 2302 | 12 | T | Y | 2302 | 12 | 11.15.3.3 |  |  | Mark Hamilton |  |  | "When switching a 20/40 MHz BSS to 20 MHz BSS mode" -- "20 MHz BSS mode" is not described anywhere. Ditto "the 20/40 BSS mode" in O.5.2 | change "to 20 MHz BSS mode" in 11.15.3.3 to "to an operating channel width of 20 MHz"; change "the 20/40 BSS mode" in O.5.2 to "40 MHz operating channel width" |  | MAC | Clarification/minor correction | [5 empty] | 2019-02-27 23:00 | MAC
2553 | Mark RISON | 236 | 2 | 9.3.1.18 | 834 | 18 | T | Y | 834 | 18 | 9.3.1.18 |  |  | Mark Hamilton |  |  | Should not be spreading the rules for Duration field setting across multiple places | At the referenced location change "The Duration field is set to the value obtained from the Duration/ID field of the immediately previous Grant frame minus the time, in microseconds, required to transmit the Grant Ack frame and its SIFS interval." to "The Duration field value is set as defined in 9.2.5 (Duration/ID field (QoS STA)). " |  | MAC | Clarification/minor correction | [5 empty] | 2019-02-27 23:00 | MAC
2618 | Mark RISON | 236 | 2 | 11.22.7.1 | 2351 | 42 | T | Y | 2351 | 42 | 11.22.7.1 |  |  | Mark Hamilton |  |  | "A STA with dot11BSSTransitionActivated equal to true shall support BSS transition management" -- should also have implemented set to true. This was rejected in CID 1382 on the basis that "For dot11BSSTransitionActivated to be true, logically, dot11BSSTransitionImplemented must also be true without needing to state so" but this while plausible sounding needs to be supported by actual normative text | In the referenced subclause, delete "A STA that implements BSS transition management has dot11BSSTransitionImplemented equal to true. When dot11BSSTransitionImplemented is true, dot11WirelessManagementImplemented shall be true." In C.3. delete the OBJECT-TYPE for dot11BSSTransitionImplemented and its inclusion in Dot11WirelessMgmtOptionsEntry |  | MAC | Clarification/minor correction | [5 empty] | 2019-02-27 23:00 | MAC
2558 | Mark RISON | 236 | 2 | 9.3.1.5.1 | 819 | 49 | T | Y | 819 | 49 | 9.3.1.5.1 |  |  | Mark Hamilton |  |  | "The (11ah)Duration/ID field contains the AID value assigned to the STA transmitting the frame by the AP in the (Re)Association Response frame that established that STA's current association, with the two MSBs set to 1." -- not true if it's a PS-Poll+BDT | Add a new subclause heading "Non-BDT variant of the PS-Poll frame format" above this para |  | MAC | Clarification/minor correction | [5 empty] | 2019-02-27 23:00 | MAC
2296 | Mark Hamilton | 236 | 2 | 9.4.2.56 | 1166 | 49 | T | Y | 1166 | 49 | 9.4.2.56 |  |  | Mark Hamilton |  |  | Per CID 1412, "dual beacon" went from deprecated to obsolete in REVmd, but "STBC Beacon" (and some references to dual beacon) is still only deprecated. Change all these references to Obsolete. Similar issues with "Dual CTS" | At the cited location, change "deprecated" to "obsolete". Also at 1166.61, P1735.32, P3664.9, and P3664.18. |  | MAC | Clarification/minor correction | [5 empty] | 2019-02-27 23:00 | MAC
2566 | Mark RISON | 236 | 2 | 11.41 | 2478 | 14 | T | Y | 2478 | 14 | 11.41 |  |  | Mark Hamilton |  |  | "It might take a long time for a STA to change its operating mode following the transmission of the Operating Mode Notification frame and during that time the STA might not be able to receive frames resulting in frame loss. If a non-AP STA cannot tolerate frame loss during that period it can set the Power Management subfield of the Frame Control field of the Operating Mode Notification frame to 1 to indicate that the STA has entered power save. When the non-AP STA has completed its operating mode change, it can send another frame (such as a QoS Null) with the Frame Control Power Management subfield set to 0 to indicate that the STA has exited power save." -- the mixing of plain "STA" and "non-AP STA" is confusing (it suggests two different STAs") | Delete "non-AP " throughout the cited text at the referenced location |  | MAC | Clarification/minor correction | [5 empty] | 2019-02-27 23:00 | MAC
2576 | Mark RISON | 236 | 2 | 9.4.2.170 | 1336 | 27 | T | Y | 1336 | 27 | 9.4.2.170 |  |  | Mark Hamilton |  |  | The Reduced Neighbor Report is actually about BSSes not APs. So the fields therein should refer to BSSes not APs | Throughout the referenced subclause change "AP" to "BSS" |  | MAC | Clarification/minor correction | [5 empty] | 2019-02-27 23:00 | MAC
2577 | Mark RISON | 236 | 2 | 11.1.4.3.4 | 2133 | 7 | T | Y | 2133 | 7 | 11.1.4.3.4 |  |  | Mark Hamilton |  |  | " the SSID of the responding STA" -- BSSes have an SSID, not STAs | Change to "the SSID of the BSS the responding STA is a member of" |  | MAC | Clarification/minor correction | [5 empty] | 2019-02-27 23:00 | MAC
2578 | Mark RISON | 236 | 2 | 11.1.4.3.4 | 2133 | 7 | T | Y | 2133 | 7 | 11.1.4.3.4 |  |  | Mark Hamilton |  |  | " the SSID of the responding STA" -- BSSes have an SSID, not STAs. Ditto "compressed SSID of the AP.", "corresponding SSID of the responding AP.", "corresponding SSID of that AP", "SSID of the AP", "SSID of the AP or PCP". Ditto "BSSID of" | Change to refer to the BSS the STA/AP is a member of |  | MAC | Clarification/minor correction | [5 empty] | 2019-02-27 23:00 | MAC
2581 | Mark RISON | 236 | 2 | 11.1.4.3.8 | 2137 | 1 | T | Y | 2137 | 1 | 11.1.4.3.8 |  |  | Mark Hamilton |  |  | "If a Probe Request frame includes a Request element that the element ID of the Reduced Neighbor Report Request element" is garbled | Add "contains" after "that" in the cited text at the referenced location |  | MAC | Clarification/minor correction | [5 empty] | 2019-02-27 23:00 | MAC
2603 | Mark RISON | 236 | 2 | 11.3.9.3 | 2212 | 52 | T | Y | 2212 | 52 | 11.3.9.3 |  |  | Mark Hamilton |  |  | "beacon interval units" is confusing, because it might be understood as the units for a BI, namely Tus | Reword as "units of a beacon interval" (3x) |  | MAC | Clarification/minor correction | [5 empty] | 2019-02-27 23:00 | MAC
2556 | Mark RISON | 236 | 2 | 9.2.4.2 | 785 | 5 | T | Y | 785 | 5 | 9.2.4.2 |  |  | Mark Hamilton |  |  | "In all other frames sent by non-QoS STAs and Control frames sent by QoS STAs," -- not all Control frames | Change the cited text at the referenced location to "In all other frames sent by non-QoS STAs and other Control frames sent by QoS STAs," |  | MAC | Clarification/minor correction | [5 empty] | 2019-02-27 23:00 | MAC

## CMMG
CID | Commenter | LB | Draft | Clause Number(C) | Page(C) | Line(C) | Type of Comment | Part of No Vote | Page | Line | Clause | Duplicate of CID | Resn Status | Assignee | Submission | Motion Number | Comment | Proposed Change | Resolution | Owning Ad-hoc | Comment Group | Ad-hoc Status | Ad-hoc Notes | Edit Status | Edit Notes | Edited in Draft | Last Updated | Last Updated By
2413 | Mark RISON | 236 | 2 | 9.4.1.61 | 960 | 23 | T | Y | 960 | 23 | 9.4.1.61 |  |  | Jiamin Chen |  |  | " in a matrix" -- need to say which matrix | Change "in a matrix" to "in the compressed beamforming feedback matrix". Also in Table 9-57 |  | MAC | CMMG | [5 empty] | 2019-02-27 23:01 | MAC
2412 | Mark RISON | 236 | 2 | 9.4.1.61 | 960 | 18 | T | Y | 960 | 18 | 9.4.1.61 |  |  | Jiamin Chen |  |  | " in a matrix" -- need to say which matrix | Change "in a matrix" to "in the compressed beamforming feedback matrix". Also in Table 9-57 |  | MAC | CMMG | [5 empty] | 2019-02-27 23:01 | MAC
2031 | Assaf Kasher | 236 | 2 | 10.6.8.1 | 1759 | 25 | T | Y | 1759 | 25 | 10.6.8.1 |  |  | Jiamin Chen |  |  | This subcluases discusses the use of the CMMG Control Modulation class but ignores the fact that MCS 0 has 4 different spreading factors - resulting in different rates. I believe the choice of spreading factor should not be left to the implementor | Add at the end of the first sentence that the spreading factor should be set 13. |  | MAC | CMMG | [5 empty] | 2019-02-27 23:01 | MAC

## Co-located
CID | Commenter | LB | Draft | Clause Number(C) | Page(C) | Line(C) | Type of Comment | Part of No Vote | Page | Line | Clause | Duplicate of CID | Resn Status | Assignee | Submission | Motion Number | Comment | Proposed Change | Resolution | Owning Ad-hoc | Comment Group | Ad-hoc Status | Ad-hoc Notes | Edit Status | Edit Notes | Edited in Draft | Last Updated | Last Updated By
2007 | Abhishek Patil | 236 | 2 | 9.4.5.19 | 1460 | 63 | T | N | 1460 | 63 | 9.4.5.19 |  |  | Abhishek Patil |  |  | It is not clear who carries the Co-located BSSID list sub-element - is it Neighbor Report IE (9.4.2.36)? If it so, then it should be listed in Table 9-173. Also, what does co-located mean (see my other comment for clause 9.4.2.21.10) - is it physically co-located or co-located from FTM result point of view? | As in comment. |  | MAC | Co-located | [5 empty] | 2019-02-27 23:01 | MAC
2004 | Abhishek Patil | 236 | 2 | 9.4.2.21.10 | 1061 | 29 | T | N | 1061 | 29 | 9.4.2.21.10 |  |  | Abhishek Patil |  |  | Co-Located BSSID List subelement was added by REVmc to cover the case when more than one BSSID shares the same antenna connectors [see doc 11-14/1024r1]. In such case, a non-AP STA may perform FTM with only one of the BSSIDs in the list. However, the term co-located in the subelement name is misleading and creates an ambiguity - i.e., co-located in the physical location sense or co-located from FTM result point of view. It is possible to have BSSIDs on different bands (e.g., 5GHz and 60GHz) operating from the same physical device and using different antenna connectors. In such case, the BSSIDs are at the same physical location (co-located) but FTM procedure may yield a different result since the antenna connectors are different. Change the subelement name to use a term other than co-located so that the purpose of the subelement is clear. | Change the name to 'Common Antenna-Connector BSSID List' or 'Co-Antenna BSSID List' so that it is self-explanatory and clearly captures the intended meaning from FTM point of view. |  | MAC | Co-located | [5 empty] | 2019-02-27 23:01 | MAC

## DMG
CID | Commenter | LB | Draft | Clause Number(C) | Page(C) | Line(C) | Type of Comment | Part of No Vote | Page | Line | Clause | Duplicate of CID | Resn Status | Assignee | Submission | Motion Number | Comment | Proposed Change | Resolution | Owning Ad-hoc | Comment Group | Ad-hoc Status | Ad-hoc Notes | Edit Status | Edit Notes | Edited in Draft | Last Updated | Last Updated By
2084 | Carlos Cordeiro | 236 | 2 | 10.43.3 | 2004 | 47 | T | Y | 2004 | 47 | 10.43.3 |  |  | Carlos Cordiero |  |  | Third paragraph says "The BRP setup subphase may be skipped if the BRP follows an SSW-Ack frame and no MID or BC subphases were requested during the SLS." Related, Section 10.43.3.2 lists the cases BRP setup subphase is required as follows, "The BRP setup subphase shall be used in the following two cases: -- When the RSS part of the SLS phase occurred in an A-BFT, in which case the SSW-Ack frame was not part of the SLS. -- When the initiator set the MID-REQ or BC-REQ fields in the SSW-Feedback frame to 1 or the responder set the MID-REQ or BC-REQ fields in the SSW-Ack frame to 1." Comments: - It seems BRP setup subphase is not needed (can be skipped) when MID and BC are not used, regardless of whether BRP follows an SSW-Ack frame or not. -- The first bullet mentioned above [P2006L32] requires BRP after RSS in A-BFT, regardless of whether MID or BC is requested or not, which doesn't seem correct. | Suggested edits below (outline); the word "intent" means setup subphase can also be used without a corresponding request for MID or BC. --- Change the first sentence in third pragraph to "The BRP setup subphase is required if there is a request or intent to run MID or BC subphases." Change the second paragraph in 10.43.3.2 to "The BRP setup subphase shall be used when BRP follows an SLS phase, and the initiator sets the MID-REQ or BC-REQ fields in the SSW-Feedback frame to 1 or the responder sets the MID-REQ or BC-REQ fields in the SSW-Ack frame to 1. The BRP setup subphase may also be used as part of BRP phase, independent of a preceding SLS phase." |  | MAC | DMG | [5 empty] | 2019-02-27 23:02 | MAC
2055 | Assaf Kasher | 236 | 2 | 10.43.9 | 2032 | 12 | T | Y | 2032 | 12 | 10.43.9 |  |  | Carlos Cordiero |  |  | This paragraph is murky from the protocol point of view. It is not clear which device sends which packets. The BRP is a request response process, is the alternative link send as response to a specific request? | Clarify. I prefer that this will be a request resposne based on information that previously passed between the devices, stating clearly what information have passed. |  | MAC | DMG | [5 empty] | 2019-02-27 23:02 | MAC
2057 | Assaf Kasher | 236 | 2 | 10.43.9 | 2032 | 27 | T | Y | 2032 | 27 | 10.43.9 |  |  | Carlos Cordiero |  |  | "If the initiator receives an Enhanced Beam Tracking element with ..." What happens if the initiator does not receive it, does it stay with the old AWV? | Specify what when initiator sends a request and does not receive a resposne. Does it retransmit? |  | MAC | DMG | [5 empty] | 2019-02-27 23:02 | MAC
2058 | Assaf Kasher | 236 | 2 | 10.43.9 | 2032 | 45 | T | Y | 2032 | 45 | 10.43.9 |  |  | Carlos Cordiero |  |  | "Enhanced Beam Tracking Request field in the PHY header set to 1" - MAC is not aware of header bits | Repalce with RXVECTOR parameters |  | MAC | DMG | [5 empty] | 2019-02-27 23:02 | MAC
2059 | Assaf Kasher | 236 | 2 | 10.43.9 | 2033 | 5 | T | Y | 2033 | 5 | 10.43.9 |  |  | Carlos Cordiero |  |  | "within the transmitted BRP frame" - what transmitted BRP frame. In the protocol discussed until this point, the initiator did all the signaling using header bits, not BRP frames. | Specify that after the feedback is received, the initiator (TX of the linke) may transmit a BRP frame with ... |  | MAC | DMG | [5 empty] | 2019-02-27 23:02 | MAC
2060 | Assaf Kasher | 236 | 2 | 10.43.9 | 2033 | 14 | T | Y | 2033 | 14 | 10.43.9 |  |  | Carlos Cordiero |  |  | Use TXVECTOR parameters not header fields | Repalce header fields with TXVECTOR setting |  | MAC | DMG | [5 empty] | 2019-02-27 23:02 | MAC
2061 | Assaf Kasher | 236 | 2 | 10.43.9 | 2032 | 60 | T | Y | 2032 | 60 | 10.43.9 |  |  | Carlos Cordiero |  |  | "The enhanced beam tracking responder may append the feedback to any PPDUs" The feedback is a MAC entity (BRP frame). It cannot be appended with any frame. It can be aggregated inside an A-MPDU under the rules in 10.43.7 | Specify that the feedback may be aggregated inside an A-MPDU with frames sent from the responder to the initiator |  | MAC | DMG | [5 empty] | 2019-02-27 23:02 | MAC
2062 | Assaf Kasher | 236 | 2 | 10.43.9 | 2032 | 12 | T | N | 2032 | 12 | 10.43.9 |  |  | Carlos Cordiero |  |  | It is not clear how this protocol gets the alternative link. For an alternative link to exist, the BF initiator should transmit at least one BRP frame using the antenna and TX sector of the "second best" link and the responder shall perform receive training. It is also important to make sure that the responder does not modify its AWV after this training. It is also unclear how is this related to beam tracking. This requires signaling that is not available in beam tracking which uses only PHY header signaling. | Separate the protocol into parts: 1) legacy part in which full BF (receive and transmit) is performed to find the main link. 2) A part in which the initiator requests a second TX sector from the respodner. 3) A part in which the responder performs RX training while the initiator transmits from the secondary TX sector. The respodner does not chagne RX AWV as a result of this training (unlike normal training) 4) The initiator requests switching to a secondary link and the respodner acknowledges |  | MAC | DMG | [5 empty] | 2019-02-27 23:02 | MAC
2063 | Assaf Kasher | 236 | 2 | 10.43.7 | 2028 | 59 | T | Y | 2028 | 59 | 10.43.7 |  |  | Carlos Cordiero |  |  | "Beam Tracking Request field in the PHY header equal to 1" No header field references in clause 9 | Replace all header field references in the subclause with the appropriate RXVECTOR parameters - submission will be provided |  | MAC | DMG | [5 empty] | 2019-02-27 23:02 | MAC
2064 | Assaf Kasher | 236 | 2 | 10.43.7 | 2029 | 11 | T | Y | 2029 | 11 | 10.43.7 |  |  | Carlos Cordiero |  |  | "The beam tracking responder may append the feedback to any PPDU(#1379) from the responder to the initiator" - The feedback is BRP frame and cannot be appended to PPDUs | Specify that the feedback may be aggregated inside an A-MPDU with frames sent from the responder to the initiator according to rules specified in 10.43.6.4.1 |  | MAC | DMG | [5 empty] | 2019-02-27 23:02 | MAC
2066 | Assaf Kasher | 236 | 2 | 9.4.2.127.4 | 1277 | 27 | T | Y | 1277 | 27 | 9.4.2.127.4 |  |  | Carlos Cordiero |  |  | ":The BeamTrackingTimeLimit subfield contains the value of dot11BeamTrackingTimeLimit. The resulting value of dot11BeamTrackingTimeLimit ..." - it is not clear whether the MIB variable is the result of the exchange or the input to the exchange. I don't think it should be both. | Separate the input( the mib variable ) from the SME with the result of calculation (may be another MIB variable) |  | MAC | DMG | [5 empty] | 2019-02-27 23:02 | MAC
2070 | Assaf Kasher | 236 | 2 | 9.4.2.127.4 | 1277 | 40 | T | Y | 1277 | 40 | 9.4.2.127.4 |  |  | Carlos Cordiero |  |  | "BeamTrackingTimeLimit" - Beam Tracking may be joined to a single word - but "Time" and Limit should be separated by spaces. Also add "field" after the name, because otherwise there is a mix between the field and the MIB variable | as in comment - separate the field name by spaces and and "field" |  | MAC | DMG | [5 empty] | 2019-02-27 23:02 | MAC
2071 | Assaf Kasher | 236 | 2 | 9.4.2.127.4 | 1277 | 44 | T | Y | 1277 | 44 | 9.4.2.127.4 |  |  | Carlos Cordiero |  |  | "Beam Tracking is unsupported" - in another place (10.43.1) it is stated as mandatory | reconcile - if it is optional - write text in 10.43.7 to say that request cannot be sent to a STA that does not support, if is mandatory, delete the option to set Beam Tracking Time Limit to 0 |  | MAC | DMG | [5 empty] | 2019-02-27 23:02 | MAC
2054 | Assaf Kasher | 236 | 2 | 10.43.9 | 2032 | 7 | T | Y | 2032 | 7 | 10.43.9 |  |  | Carlos Cordiero |  |  | The text in this paragraph methions a capability bit but there is no behavior associated with it. | Specifically state what are the parts of the procedure that only devices that set this field to 1 can participate |  | MAC | DMG | [5 empty] | 2019-02-27 23:02 | MAC
2080 | Carlos Cordeiro | 236 | 2 | 11.1.3.1 | 2115 | 60 | T | Y | 2115 | 60 | 11.1.3.1 |  |  | Carlos Cordiero |  |  | Few comments on second paragraph in 11.1.3.1: "timestamp" is not a field, "Timestamp" is. Break into two paragraphs for non-DMG and DMG for better reading. DMG text English is broken. The DMG text has mixed normative and informative text. DMG and non-DMG text can be simpler and alike. WM has a definition and "[e.g. antenna]" is unnecessary. As suggested in a separate related comment, it is better to specify how the Timestamp field is set for all applicable frames and different PHYs here, because all are about "maintaining synchronization". There is a non-normative text in DMG part "(which can be derived from the PHY-TXHEADEREND.indication primitive)", which doesn't mean anything. Timestamp field location in the PSDU needs to be known and compnsated for anyway (MAC header etc., and prior MPDUs if in an A-MPDU). | Change the second paragraph to, "A non-DMG STA sending a Beacon, Timing Advertisement or Probe Response frame shall set the value of the frame's Timestamp field so that it equals the value of the STA's TSF timer at the time that the data symbol containing the first bit of the Timestamp field is transmitted to the PHY plus the transmitting STA's delays through its local PHY from the MAC-PHY interface to its interface with the WM. A DMG STA sending a DMG Beacon, Announce, Timing Advertisement or Probe Response frame shall set the value of the frame's Timestamp field so that it equals the value of the STA's TSF timer at the time that the data symbol containing the first bit of the MPDU that includes the Timestamp field is transmitted to the PHY plus the transmitting STA's delays through its local PHY from the MAC-PHY interface to its interface with the WM. NOTE -- The PHY-TXHEADEREND.indication primitive can be used to determine the transmission time of the data symbol that contains the first bit of the MPDU that includes the Timestamp field in DMG case." ---------------------------- Alternatively, a simpler and in my view more accurate text is the following (above NOTE can still be kept, but preference is to remove it), "A non-DMG STA sending a Beacon, Timing Advertisement or Probe Response frame shall set the value of the frame's Timestamp field so that it equals the value of the STA's TSF timer at the time that the data symbol containing the first bit of the Timestamp field appears on the WM. A DMG STA sending a DMG Beacon, Announce, Timing Advertisement or Probe Response frame shall set the value of the frame's Timestamp field so that it equals the value of the STA's TSF timer at the time that the data symbol containing the first bit of the MPDU that includes the Timestamp field appears on the WM." |  | MAC | DMG | [5 empty] | 2019-02-27 23:02 | MAC
2286 | Mark Hamilton | 236 | 2 | 9.6.19.12 | 1615 | 23 | T | Y | 1615 | 23 | 9.6.19.12 |  |  | Carlos Cordiero |  |  | RLS Request frame Action field (format) and following subclauses - are these all elements or just values (per "AID field")?? Does it say that somewhere? | Add, "formatted per 9.4.1.8 (AID field)" to the end of each setence describing these AID fields, in RLS Request, Response, Announcement, and Teardown subclauses. |  | MAC | DMG | [5 empty] | 2019-02-27 23:02 | MAC
2093 | Carlos Cordeiro | 236 | 2 | 10.40.3 | 1943 | 5 | T | Y | 1943 | 5 | 10.40.3 |  |  | Carlos Cordiero |  |  | Change (I think ~23) instances of a "in response to a received x frame" to "in response to a/an x frame". | As suggested, which is the simpler and majority language in the spec. |  | MAC | DMG | [5 empty] | 2019-02-27 23:02 | MAC
2094 | Carlos Cordeiro | 236 | 2 | 9.4.2.136 | 1295 | 43 | T | Y | 1295 | 43 | 9.4.2.136 |  |  | Carlos Cordiero |  |  | "The delay values in the Tap Delay subfield, when present, correspond to the strongest taps and are unsigned integers, in increments of Tc, starting from 0." Discussion: Tap delays selected are common to all channel measurements taken over different training fields. So "strongest" is ill-defined (strongest tap for one channel can be zero for another channel). It seems defining strongest taps over different channels becomes implementation-dependent, unless there is a clear formula given to select those taps. | Either include language to indicate deciding strongest taps for a set of channels is implementation-dependent, or introduce a metric for strongest tap. The first approach is not preferred for interoperability. Metric could be average power across included channels or similar. |  | MAC | DMG | [5 empty] | 2019-02-27 23:02 | MAC
2098 | Carlos Cordeiro | 236 | 2 | 11.1.2.1 | 2114 | 39 | T | Y | 2114 | 39 | 11.1.2.1 |  |  | Carlos Cordiero |  |  | In 11.1.2.1, 1st paragraph: "In a DMG BSS, the AP or PCP shall periodically transmit frames called DMG Beacon frames and ..", and 4th paragraph: "In a DMG infrastructure BSS, zero or more DMG Beacon frames shall be generated for transmission by the AP every dot11BeaconPeriod TUs (see 11.1.3.3 (Beacon generation in a DMG infrastructure BSS and in a PBSS)). The AP shall transmit at least one DMG Beacon frame through each sector available to the AP within a time interval that is not longer than dot11BeaconPeriod ├ù dot11MaxLostBeacons TUs. The TXSS Span field in the DMG Beacon frame shall be set to a value that is less than or equal to dot11MaxLostBeacons." Discussion: (1) This sentence in 4th paragraph "zero or more .. frames .. shall be generated .." does not specify anything because it is always true; suggest to delete the sentence. (2) An AP with a fixed number of STAs associated, and with no intention of being discovered or allowing new STAs to associate should not be required to transmit beacons through all available sectors - this is costly for performance (overhead), and arguably costly for co-ex (sending MCS 0 frames in all directions, without intention to be discoverable); even for co-ex, time is better spent sending beacons in active directions than going full circle and reducing the beacon frequency in those directions. (3) With the leeway given to AP to skip beacon transmission in some BIs, beacon transmission will not be necessarily periodic as mentioned in the first paragraph. | Proposed changes, First paragraph: "In a DMG BSS, the AP or PCP regularly transmits frames called DMG Beacon frames and ..." Fourth paragraph (first sentence deleted and additional changes): "In a DMG infrastructure BSS, the AP shall transmit at least one DMG Beacon frame through at least each sector from a group of sectors that the AP decides as sufficient to reach all associated STAs, within a time interval that is not longer than dot11BeaconPeriod ├ù dot11MaxLostBeacons TUs. The AP can also transmit DMG Beacon frames through a larger group of sectors, including all sectors available to the AP. The TXSS Span field in the DMG Beacon frame shall be set to a value that is less than or equal to dot11MaxLostBeacons." Suggest to also include the following NOTE after the 4th paragraph, "NOTE - The group of sectors selected by the AP to transmit DMG Beacon frames, and the value of the TXSS Span field can change depending on the number of associated STAs, the beams the AP uses to transmit to those STAs, and the AP intention to be discoverable in various spatial directions." |  | MAC | DMG | [5 empty] | 2019-02-27 23:02 | MAC
2102 | Carlos Cordeiro | 236 | 2 | 9.4.2.129 | 1282 | 42 | T | Y | 1282 | 42 | 9.4.2.129 |  |  | Carlos Cordiero |  |  | The term "as part of the channel measurement feedback" in description of three of the fields (SNR Requested, Channel Measurement Requested, and Sector ID Order Requested) is inaccurate and confusing. What is requested is corresponding information in the returned Channel Measurement element, but the 3 pieces of information corresponding to these fields are unrelated to channel measurement. What makes it worse is another field named "Channel Measurement Requested" in the same table. | Change the three instances of "as part of the channel measurement feedback" in Table 9-256 to "as part of the returned Channel Measurement element(s)" (note the plural element(s) is for cases Channel Measurement IE needs ot be broken into multiple IEs because of its length) |  | MAC | DMG | [5 empty] | 2019-02-27 23:02 | MAC
2103 | Carlos Cordeiro | 236 | 2 | 10.43.7 | 2029 | 11 | T | Y | 2029 | 11 | 10.43.7 |  |  | Carlos Cordiero |  |  | "The beam tracking responder may append the feedback to any PPDU from the responder to the initiator." The feedback in this case (transmit tracking) is a BRP frame, and "append" probably means aggregation, which is also mentioned 3 paragraphs below this line. | (1) change the sentence to "The beam tracking responder transmits the feedback through a BRP frame, which can be aggregated within A-MPDUs." (2) Delete this sentence in P2029L35: "BRP frames transmitted during beam tracking may be aggregated within A-MPDUs." |  | MAC | DMG | [5 empty] | 2019-02-27 23:02 | MAC
2105 | Carlos Cordeiro | 236 | 2 | 9.3.4.1 | 881 | 423 | T | Y | 881 | 423 | 9.3.4.1 |  |  | Carlos Cordiero |  |  | Decide whether Channel Switch Announcement element is applicable to DMG, or DMG should use only Extended Channel Switch element. Add to few more DMG frames and define behavior accordingly. First, observations, -- Channel Switch Announcement is listed as an optional element for DMG Beacon (P881L23), but is missing from Announce and Information Response frames (DMG frames), and optionally present in (band-independent) Probe Response. -- The definition of element in 9.4.2.18 does not list DMG Beacon, Announce or Information Response frames in last paragraph. It does not mention PCP in addition to AP either. -- Channel Swih Anouncemnet frame format (9.6.2.6) is not applicable to DMG in its curent format, but can be made applicable with proper extensions. -- Extended Channel Switch Announcement element (9.4.2.52) does not list any frames that can include the element -- As far as I could tell, there is no behavior associated with Channel Switch Announcement in DMG. The channel switching procedure in 11.8.8.2 is for non-DMG, and refers to 11.8.8.6 for DMG operation. The channel switch procedure in 11.8.8.6 exclusively uses the Extended Channel Switch element. Based on above observations, and assuming Extended Channel Switch Annuncement element is a superset of Channel Switch Announcement element, I propose DMG to use only the Extended Chanel Switch Announcement element for all channel switching procedures (and other all dot11 MIB options), and remove any refernce to Channel Switch Announcement element for DMG. | Remove inconsistencies, considering frame definitions, element definitions, and dot 11 variables that are related to or affect channel switching in DMG. Required changes below, and it is possible that I have missed some, - If dot11SpectrumManagementRequired is true for DMG, also require dot11ExtendedChannelSwitchActivated to be true - Change the first sentence in 9.4.2.18 (Channel Switch Announcement element) to "The Channel Switch Announcement element is used by a non-DMG AP, IBSS STA or mesh STA to advertise when it is changing to a new channel and the channel number of the new channel." - Change the first sentence in 9.4.2.52 (Extended Channel Switch Announcement element) to "The Extended Channel Switch Announcement element is used by an AP or PCP, IBSS STA, or mesh STA to advertise when the BSS is changing to a new channel or a new channel in a new operating class." - If we want to be consisent with some other element definitions, list all frames that can include the Extended Channel Switch Announcement element in 9.4.2.52. DMG frames are DMG Beacon, Anounce, Information Response. It seems the only non-DMG frame is Beacon. And teher is also the band-independent Probe Response. [Note: There is a separate general comment on whether we want to keep the practice of listing all frames that can cary an element in the element definition section, which may or may not affect this part]. - Add Extended Channel Switch Anouncement element to DMG Beacon, Announce and Information Response frame definitions under applicable dot11 MIB variables - Remove Channel Switch Announcement element from DMG BEacon, Announce and Information Response frame definitions, where present. - Map all channel switching procedures to Extended Channel Switch Announcement element, including those under dot11SpectrumManagementRequired. For example, in DMG Beacon frame definition (P881, wher both elements are currently listed), we should have only the Extended Channel Switch Announcement element, and Notes should say "The Extended Channel Switch Announcement element is optionally present if dot11SpectrumManagementRequired or dot11ExtendedChannelSwitchActivated is true." Same for Announce and Information Response frames. - For Probe Response, which is applicable to DMG and non-DMG, both elements are kept with band-specific behavior, edits along the lines of: (P867L59)"The Channel Switch Announcement element is optionally present for non-DMG STAs if dot11SpectrumManagementRequired is true.", and (P869L15) "The Extended Channel Switch Announcement element is optionally present if dot11ExtendedChannelSwitchActivated is true, or for DMG STAs if dot11SpectrumManagementRequired is true." |  | MAC | DMG | [5 empty] | 2019-02-27 23:02 | MAC
2106 | Carlos Cordeiro | 236 | 2 | 9.4.2.136 | 1294 | 50 | T | Y | 1294 | 50 | 9.4.2.136 |  |  | Carlos Cordiero |  |  | Sector ID Order field in Channel Measurement element does not seem to be applicable to transmit training using TRN-T fields (applicable to a previous SLS/TXSS only). Clarify in the field definition. | If Sector ID Order is applicable to TRN-T training, please specify its usage, and if not, please define restrictions, both here and in the definition of "Sector ID Order Requested" field in the DMG Beam Refinement field. |  | MAC | DMG | [5 empty] | 2019-02-27 23:02 | MAC
2358 | Mark RISON | 236 | 2 | 9.2.4.1.6 | 780 | 18 | T | Y | 780 | 18 | 9.2.4.1.6 |  |  | Carlos Cordiero |  |  | "The Retry subfield is 1 bit in length and is set to 1 in any Data or Management frame that is a retransmission of an earlier frame." and "All retransmission attempts for an MPDU with the Type subfield equal to Data or Management that has failed the acknowledgment procedure one or more times shall be made with the Retry subfield set to 1." is not compatible with "All retransmission attempts by a non-DMG STA for an MPDU with the Type subfield equal to Data or Management that is not sent under a block ack agreement and that has failed the acknowledgment procedure one or more times shall be made with the Retry subfield set to 1." (i.e. can be 0 for retries under BA) | In 9.2.4.1.6 and 10.3.4.4 add a sentence at the end "These rules do not apply for frames sent under a block agreement." |  | MAC | DMG | [5 empty] | 2019-02-27 23:02 | MAC
2582 | Mark RISON | 236 | 2 | 11.3.5 | 2198 | 57 | T | Y | 2198 | 57 | 11.3.5 |  |  | Carlos Cordiero |  |  | In general, this subclause treats APs and PCPs the same. However, in some places it seems to forget PCPs. For example, in "Upon receipt of an MLME-ASSOCIATE.request primitive, a non-AP and non-PCP STA shall associate with an AP or PCP using the following procedure: a) If the state for the AP is State 1, " shouldn't the last "AP" be "AP or PCP"? There are other instances | As it says in the comment |  | MAC | DMG | [5 empty] | 2019-02-27 23:02 | MAC
2620 | Mark RISON | 236 | 2 | 9.5.1 |  |  | T | Y |  |  | 9.5.1 |  |  | Carlos Cordiero |  |  | A DMG antenna ID does not differ in any substantial form from a common or garden antenna ID. This was rejected in CID 1395 on the basis that "A DMG antenna has very different assumptions than other types of antenna, and being clear in uses where a DMG antenna is referenced is helpful to the reader." but the comment was about the ID not the antenna itself (and in any case the rejection is specious since by definition DMG antennas are used for DMG) | Delete "DMG" in all instances of "DMG Antenna ID" throughout the document |  | MAC | DMG | [5 empty] | 2019-02-27 23:02 | MAC
2621 | Mark RISON | 236 | 2 | 9.5.1 | 1472 | 57 | T | Y | 1472 | 57 | 9.5.1 |  |  | Carlos Cordiero |  |  | The DMG/CMMG Antenna ID subfield is not used anywhere | In the referenced subclause delete "DMG/CMMG" (3x) |  | MAC | DMG | [5 empty] | 2019-02-27 23:02 | MAC
2622 | Mark RISON | 236 | 2 | 9.5.1 |  |  | T | Y |  |  | 9.5.1 |  |  | Carlos Cordiero |  |  | A DMG antenna ID does not differ in any substantial form from a common or garden antenna ID. This was rejected in CID 1395 on the basis that "A DMG antenna has very different assumptions than other types of antenna, and being clear in uses where a DMG antenna is referenced is helpful to the reader." In that case we need to be clear about what kind of antenna ID we are talking about in all cases | Add "Non-DMG" before "Antenna ID" in all instances where "DMG" does not precede it, throughout the document |  | MAC | DMG | [5 empty] | 2019-02-27 23:02 | MAC
2285 | Mark Hamilton | 236 | 2 | 9.4.2.20.16 | 1028 | 46 | T | Y | 1028 | 46 | 9.4.2.20.16 |  |  | Carlos Cordiero |  |  | 9.4.2.20.16 uses an "AID field" (in the text) but nothing is said about how it is used/formatted. The assumption is to refer to the AID field definition in 9.4.1.8, but that talks about a 16 bit field and this is only 1 octet. Same thing in 9.4.2.21.15. Probably should be more like 9.4.2.127.1. This text should say this field contains the AID (shorter) assigned to the xxxx STA. | At P1028.46, replace the sentence with, "The AID field contains the AID assigned to the Target STA by the AP or PCP." Same thing at P1077.1. |  | MAC | DMG | [5 empty] | 2019-02-27 23:02 | MAC
2079 | Carlos Cordeiro | 236 | 2 | 11.20.1 | 2314 | 47 | T | Y | 2314 | 47 | 11.20.1 |  |  | Carlos Cordiero |  |  | Few comments in one: (1) All STAs maintain a TSF timer, whether they send a Timing Advertisement frame or not. (2) How the Timestamp field is set (and note it is set differently for DMG/EDMG PHY for example) does not belong to this section, and in fact redundantly mentioned for (non-DMG) Beacon frames here, in addition to 11.1.3. (3) Time Advertising element can be included in some other frames that are not listed in second paragraph. Fix (1) and (3) in this section, and for (2), use one place, the dedicated 11.1.3 section, to define how the Timestamp field is set for all applicable frames (Beacon, DMG Beacon, Timing Advertisement, Probe Response...) and different PHYs. Having a central place to specify how Timestamp field is set is important, e.g., I couldn't find how the Timestamp field is set in Probe Response frames (9.3.3.11). Also see the related comment for 11.1.3 text. | (1) Remove the first paragraph in 11.20.1. (2) Change the first sentence in the second paragraph to "A STA may advertise a time standard by transmitting a Timing Advertisement element in one of the following frames: Timing Advertisement, Probe Response, Beacon, DMG Beacon, or Announce." Also see the folow on comment for 11.1.3 text. |  | MAC | DMG | [5 empty] | 2019-02-27 23:02 | MAC

## DMS
CID | Commenter | LB | Draft | Clause Number(C) | Page(C) | Line(C) | Type of Comment | Part of No Vote | Page | Line | Clause | Duplicate of CID | Resn Status | Assignee | Submission | Motion Number | Comment | Proposed Change | Resolution | Owning Ad-hoc | Comment Group | Ad-hoc Status | Ad-hoc Notes | Edit Status | Edit Notes | Edited in Draft | Last Updated | Last Updated By
2574 | Mark RISON | 236 | 2 | 11.22.16.2 | 2363 | 62 | T | Y | 2363 | 62 | 11.22.16.2 |  |  | Emily Qi |  |  | "NOTE---There is no requirement that the number of DMS Request elements and the number of DMS Response elements match. There is no requirement that the number of DMS Descriptor fields within any DMS Request element matches the number of DMS Status fields within any DMS Response element." seems to contradict "The response frame shall contain a matching (i.e., as the same DMSID) DMS Status field for each received DMS Descriptor field preserving the order present in the request frame." above, so the NOTE is not helping. And the number of DMS Req/Rsp elements will always be 0 or 1 anyway | Either make the NOTE clearer, or delete it |  | MAC | DMS | [5 empty] | 2019-02-27 23:04 | MAC

## EDCA
CID | Commenter | LB | Draft | Clause Number(C) | Page(C) | Line(C) | Type of Comment | Part of No Vote | Page | Line | Clause | Duplicate of CID | Resn Status | Assignee | Submission | Motion Number | Comment | Proposed Change | Resolution | Owning Ad-hoc | Comment Group | Ad-hoc Status | Ad-hoc Notes | Edit Status | Edit Notes | Edited in Draft | Last Updated | Last Updated By
2426 | Mark RISON | 236 | 2 | 10.24.2.7 | 1803 | 46 | T | Y | 1803 | 46 | 10.24.2.7 |  |  | Menzo Wentink |  |  | "When an AP supports DL-MU-MIMO, frames from a higher or lower priority AC may be included in a VHT or S1G MU PPDU with TXVECTOR parameter NUM_USERS > 1 when these frames do not increase the duration of the VHT or S1G MU PPDU beyond that required for the transmissions of the frames of the primary AC, targeting up to four STAs" -- the "targeting up to four STAs" is not clear (what is targeting <= 4 STAs?). Also liable to spec rot when e.g. ax comes in | Delete ", targeting up to four STAs" and change "VHT or S1G MU PPDU" to "DL MU-MIMO PPDU". In 3.2 add a definition "downlink (DL) multi-user multiple input, multiple output (MU-MIMO) physical layer (PHY) protocol data unit (PPDU): A PPDU using the DL-MU-MIMO technique." (this refers to the existing definition for this (note extra hyphen)) |  | MAC | EDCA | [5 empty] | 2019-02-27 23:04 | MAC
2099 | Carlos Cordeiro | 236 | 2 | 10.3.3 | 1880 | 37 | T | Y | 1880 | 37 | 10.3.3 |  |  | Menzo Wentink |  |  | (1) NOTE 2 is normative, and (2) Specified normative behavior does not apply to SP channel access in DMG case (deassertion of CS does not apply). | Turn the NOTE into normative sentence. Also include the channel access schmes it applis to (or exclude those it doesn't apply to). |  | MAC | EDCA | [5 empty] | 2019-02-27 23:04 | MAC
2100 | Carlos Cordeiro | 236 | 2 | 10.3.4 | 1882 | 1 | T | Y | 1882 | 1 | 10.3.4 |  |  | Menzo Wentink |  |  | NOTE is normative. | Turn the NOTE into normative sentence. |  | MAC | EDCA | [5 empty] | 2019-02-27 23:04 | MAC
2666 | Michael Fischer | 236 | 2 | 10.3.2.3.7 | 1700 | 49 | T | N | 1700 | 49 | 10.3.2.3.7 |  |  | Menzo Wentink |  |  | It is unclear that the case identified in the first sentence of this paragraph ("EIFS shall not be invoked if the NAV is updated by the frame that would have caused an EIFS.") can ever occur. In the first paragraph of this subclause, EIFS is stated to be invoked if PHY-RXEND.indication contained an error or if the frame had incorrect FCS. In either of these cases the frame is invalid and NAV update does not occur (per 10.3.2.4). The case of an A-MPDU where some, but not all, frames are valid is covered in the second sentence of this paragraph. Accordingly, there does not appear to be a situation where a NAV update can occur based on a reception that would otherwise invoke EIFS. | If the analysis in the comment statement is correct, delete the first sentence of this paragraph. If there is a case where NAV update can occur despite the PHY-RXEND.indication with error and/or the invalid FCS, add a cross-reference to the subclause where that NAV update is specified. |  | MAC | EDCA | [5 empty] | 2019-02-27 23:04 | MAC
2359 | Mark RISON | 236 | 2 | 10.24.2.2 | 1797 | 62 | T | Y | 1797 | 62 | 10.24.2.2 |  |  | Menzo Wentink |  |  | "NOTE---A STA can perform a PIFS recovery, as described in 10.24.2.8 (Multiple frame transmission in an EDCA TXOP), or perform a backoff, as described in the previous paragraph, as a response to transmission failure within a TXOP. How it chooses between these two is implementation dependent." -- there is no normative statement that the STA must do one of these two things. | Change the cited text at the referenced location to "A STA shall perform a PIFS recovery, as described in 10.24.2.8 (Multiple frame transmission in an EDCA TXOP), or perform a backoff, as described in the previous paragraph, as a response to transmission failure within a TXOP. NOTE---How it chooses between these two is implementation dependent." |  | MAC | EDCA | [5 empty] | 2019-02-27 23:04 | MAC
2394 | Mark RISON | 236 | 2 | 10.24.2.2 | 1798 | 6 | T | Y | 1798 | 6 | 10.24.2.2 |  |  | Menzo Wentink |  |  | When RTS/CTS is successful, and the following PPDU fails, then the CW should not be increased. This is because that failure cannot be due to a contention collision, i.e. any device that has received the RTS or CTS has updated its NAV so should not collide with us. The reason for the failure is either bad (too high) rate, or interference. In both these case, increased backoff is unnecessary and it only exacerbates the effect of the interference. [xxmk] | In the referenced subclause at the end of bullet e) add "However, the backoff procedure should not be invoked by an EDCAF when the initial PPDU of the TXOP contained an RTS frame." |  | MAC | EDCA | [5 empty] | 2019-02-27 23:04 | MAC
2117 | Emily Qi | 236 | 2 | 10.3.2.3.2 | 1697 | 12 | T | Y | 1697 | 12 | 10.3.2.3.2 |  |  | Menzo Wentink |  |  | "The use of RIFS for a non-DMG STA is obsolete, and support for such use might be subject to removal in a future revision of the standard. A VHT or S1G STA shall not transmit frames separated by a RIFS." To avoid using RIFS, perhaps, the best way to do is to set the RIFS Mode field of the HT Operation element to 0. | Add a sentence to the end of the cited paragraph (1697.14) as: "A non-DMG STA shall set the RIFS Mode field of the HT Operation element to 0." |  | MAC | EDCA | [5 empty] | 2019-02-27 23:04 | MAC
2425 | Mark RISON | 236 | 2 | 10.24.2.7 | 1804 | 45 | T | Y | 1804 | 45 | 10.24.2.7 |  |  | Menzo Wentink |  |  | A figure is needed to illustrate higher-AC TXOP sharing with A-MPDUs | Copy Figure 10-17, keep the top unchanged except for making AC_BE the primary, and then show below a PPDU containing the two AC_BE frames to STA-2 and then the AC_VO frame to STA-2, followed by BA, BAR and BA |  | MAC | EDCA | [5 empty] | 2019-02-27 23:04 | MAC
2111 | Dibakar Das | 236 | 2 | 10.24.2.8 | 1805 | 19 | T | N | 1805 | 19 | 10.24.2.8 |  |  | Menzo Wentink |  |  | The sentence containing this text is incomplete: "and, if dot11MCCAActivated is true, the remaining RAV timer value," | Change to "and, if dot11MCCAActivated is true, also the remaining RAV timer value," |  | MAC | EDCA | [5 empty] | 2019-02-27 23:04 | MAC
2432 | Mark RISON | 236 | 2 | 10.24.2.12.1 | 1811 | 53 | T | Y | 1811 | 53 | 10.24.2.12.1 |  |  | Menzo Wentink |  |  | "Retries for failed transmission attempts shall continue until one or more of the following conditions occurs" is missing lifetime | Add a bullet at the end "The MSDU, A-MSDU or MMPDU has been in the MAC for dot11EDCATableMSDULifetime (for a non-AP STA) or dot11EDCATableMSDULifetime (for an AP)" |  | MAC | EDCA | [5 empty] | 2019-02-27 23:04 | MAC
2433 | Mark RISON | 236 | 2 | 10.24.2.12.1 | 1811 | 53 | T | Y | 1811 | 53 | 10.24.2.12.1 |  |  | Menzo Wentink |  |  | "Retries for failed transmission attempts shall continue until one or more of the following conditions occurs" is missing lifetime | Add a bullet at the end "The MSDU, A-MSDU or MMPDU has been in the MAC for dot11EDCATableMSDULifetime (for a non-AP STA) or dot11EDCATableMSDULifetime (for an AP)" and extend the definition in C.3 to account for A-MSDUs and MMPDUs. Also similarly change 1732.62 in 10.3.4.4 and dot11MaxTransmitMSDULifetime in C.3 |  | MAC | EDCA | [5 empty] | 2019-02-27 23:04 | MAC
2477 | Mark RISON | 236 | 2 | 10.24.2.8 |  |  | T | Y |  |  | 10.24.2.8 |  |  | Menzo Wentink |  |  | This subclause is confusing. On the one hand it says things are to be SIFS- or RIFS-separated: " If a TXOP holder has in its transmit queue an additional frame of the primary AC and [stuff], then the TXOP holder may commence transmission of that frame a SIFS (or RIFS, if the conditions defined in 10.3.2.3.2 (RIFS) are met) after the completion of the immediately preceding frame exchange sequence", but on the other it sometimes requires PIFS: " A STA shall not commence the transmission of an RTS with a bandwidth signaling TA until at least a PIFS after the immediately preceding frame exchange sequence." [xat] | On the assumption these are about TXOP initiation, delete "A STA shall not commence the transmission of an RTS with a bandwidth signaling TA until at least a PIFS after the immediately preceding frame exchange sequence. (11aj)A CMMG STA shall not commence the transmission of an RTS frame until at least PIFS time after the immediately preceding frame exchange sequence." from this subclause |  | MAC | EDCA | [5 empty] | 2019-02-27 23:04 | MAC
2478 | Mark RISON | 236 | 2 | 10.24.2.8 | 1805 | 16 | T | Y | 1805 | 16 | 10.24.2.8 |  |  | Menzo Wentink |  |  | This subclause places reasonable constraints on the duration of primary AC traffic included in the TXOP. However, the rules for secondary AC traffic are less constrained. [xat] | Change "an additional frame of the primary AC " to "an additional frame of the primary AC (or, where permitted, a secondary AC)" |  | MAC | EDCA | [5 empty] | 2019-02-27 23:04 | MAC
2549 | Mark RISON | 236 | 2 | 10.24.2.2 | 1798 | 12 | T | Y | 1798 | 12 | 10.24.2.2 |  |  | Menzo Wentink |  |  | There is no reason to reset CW to CWmin if the MPDU is not discarded | At the referenced location after "If QSRC[AC] is less than dot11ShortRetryLimit," append "or the MPDU is not being discarded" |  | MAC | EDCA | [5 empty] | 2019-02-27 23:04 | MAC
2610 | Mark RISON | 236 | 2 | 10.24.2.8 | 1805 | 6 | T | Y | 1805 | 6 | 10.24.2.8 |  |  | Menzo Wentink |  |  | "a VHT NDP Announcement frame followed after SIFS by a VHT NDP followed after SIFS by a PPDU containing one or more VHT Compressed Beamforming frames, or" would be clearer if it referred to an A-MPDU | Change "a PPDU" to "an A-MPDU" in the cited text at the referenced location |  | MAC | EDCA | [5 empty] | 2019-02-27 23:04 | MAC
2424 | Mark RISON | 236 | 2 | 10.24.2.7 | 1804 | 45 | T | Y | 1804 | 45 | 10.24.2.7 |  |  | Menzo Wentink |  |  | A figure is needed to illustrate higher-AC TXOP sharing with non-A-MPDUs | Copy Figure 10-27, keep the top unchanged except for making AC_BE the primary and only having one frame in it, and then show below a sequence where the following are under a "TXOP" arrow: the striped BE frame, an Ack frame, the spotty VO frame, an Ack frame, the lowest VI frame and an Ack frame |  | MAC | EDCA | [5 empty] | 2019-02-27 23:04 | MAC

## FILS
CID | Commenter | LB | Draft | Clause Number(C) | Page(C) | Line(C) | Type of Comment | Part of No Vote | Page | Line | Clause | Duplicate of CID | Resn Status | Assignee | Submission | Motion Number | Comment | Proposed Change | Resolution | Owning Ad-hoc | Comment Group | Ad-hoc Status | Ad-hoc Notes | Edit Status | Edit Notes | Edited in Draft | Last Updated | Last Updated By
2233 | Mark Hamilton | 236 | 2 | 11.1.4.3.10 | 2139 | 21 | T | Y | 2139 | 21 | 11.1.4.3.10 |  |  | Marc Emmelmann |  |  | "The AP may maintain the AP-CSN values in the AP-CSN List for a duration whose value is out of the scope of this standard." This is so vague that it says nothing ("may" "for a duration [that] is out of scope"). | Clarify what the interoperability requirements really are, if there are any at all. |  | MAC | FILS | [5 empty] | 2019-02-27 23:05 | MAC
2579 | Mark RISON | 236 | 2 | 11.1.4.3.4 | 2133 | 7 | T | Y | 2133 | 7 | 11.1.4.3.4 |  |  | Marc Emmelmann |  |  | "A FILS STA may choose not to respond to Probe Request frames from a FILS STA addressed to broadcast address if the responding STA receives an acknowledged probe response addressed to the requesting STA containing the SSID of the responding STA." -- it's not clear which is the "responding STA" here since this is about a FILS STA choosing not to respond! | Change to "A first FILS STA may choose not to respond to Probe Request frames from a second FILS STA addressed to the broadcast address if the first STA receives an acknowledged probe response addressed to the second STA containing the SSID of the first STA." |  | MAC | FILS | [5 empty] | 2019-02-27 23:05 | MAC
2548 | Mark RISON | 236 | 2 | 9.4.2.183 | 1351 | 1 | T | Y | 1351 | 1 | 9.4.2.183 |  |  | Marc Emmelmann |  |  | "The AP verifies that the extracted source MAC address is equal to the source MAC address of the (Re)Association frame. If these are different, the AP shall discard the FILS HLP Container element;" -- so there's no point passing the source MAC address, since the transmitter will always ensure they are the same (why bother sending something you know the other end will discard?). CID 1543 rejected this because "the FILS HLP Container element is reused in other situations, in which the source address field is required. Instead of defining another (new) element, the existing is reused (e.g. see D1.4 P 2461 L55)." This makes no sense as the whole point of this comment is that the source address is necessarily going to match, so adds no value | Make the changes proposed in CID 1543 |  | MAC | FILS | [5 empty] | 2019-02-27 23:05 | MAC
2547 | Mark RISON | 236 | 2 | 9.4.2.184.3 |  |  | T | Y | 1354.0699 |  | 9.4.2.184.3 |  |  | Marc Emmelmann |  |  | The gateway address should be provided if the device address is. CID 1542 rejected this because "This is conceptually not required. A STA, e.g. in a purely local network environment, may be assigned an IP address without requiring a gateway address." If this is really the claim, it needs to be made explicitly | In Table 9-293 at the end of the rightmost cell for rows B2 and B4 add "See NOTE." and at the bottom of the table add a table "NOTE---A STA in a purely local network environment may be assigned an IP address without requiring a gateway address." |  | MAC | FILS | [5 empty] | 2019-02-27 23:05 | MAC
2525 | Mark RISON | 236 | 2 | 9.4.2.186 |  |  | T | Y |  |  | 9.4.2.186 |  |  | Marc Emmelmann |  |  | "fast initial link setup category (FILSC): A value that indicates the priority category of the station (STA) for fast initial link setup" is confusing. FILSC is just DILS by another name, and should be called that | In 3.2: delete the FILSC definition and add a DILS definition "differentiated initial link setup (DILS): A mechanism for restricting fast initial link setup (FILS) to certain categories of stations." In 3.4: delete the FILSC expansion and add DILS with expansion "differentiated initial link setup" In 9.4.2.186 (multiple), 11.46.5.3: change "FILSC Type" to "DILS Type" In 9.4.2.186: change "The Differentiated FILS Time field contains an unsigned integer that specifies the time duration for the validity of the MAC Address Filter field or the FILS User Priority field" to "The Differentiated FILS Time field contains an unsigned integer that specifies the time duration for the DILS restrictions (see 11.46.5.3)" Finally, in 9.4.2.186 (multiple), 11.45.5 (multiple): change "Differentiated FILS Time" to "DILS Duration" |  | MAC | FILS | [5 empty] | 2019-02-27 23:05 | MAC
2423 | Mark RISON | 236 | 2 | 9.6.7.36 | 1537 | 17 | T | Y | 1537 | 17 | 9.6.7.36 |  |  | Marc Emmelmann |  |  | "The FILS Discovery frame may include one or more Vendor Specific elements. The Vendor Specific element is defined in 9.4.2.25 (Vendor Specific element)." -- this is already part of the generic Action frame rules | Delete the cited text at the referenced location |  | MAC | FILS | [5 empty] | 2019-02-27 23:05 | MAC

## FST
CID | Commenter | LB | Draft | Clause Number(C) | Page(C) | Line(C) | Type of Comment | Part of No Vote | Page | Line | Clause | Duplicate of CID | Resn Status | Assignee | Submission | Motion Number | Comment | Proposed Change | Resolution | Owning Ad-hoc | Comment Group | Ad-hoc Status | Ad-hoc Notes | Edit Status | Edit Notes | Edited in Draft | Last Updated | Last Updated By
2277 | Mark Hamilton | 236 | 2 | 11.32.2 | 2440 | 65 | T | Y | 2440 | 65 | 11.32.2 |  |  | Carlos Cordiero |  |  | Text in clauses 10 or 11 should be clear that FST does _not_ need the new channel/band to be associated before transitioning - the association is "moved" from the old channel/band. This is clear in 4.9.4, but should be in main body, too. | Add a third sentence to "General FST rules", "When FST session transition is used, use of Authentication is unecessary, and use of Association is disallowed, between the initator and responder." |  | MAC | FST | [5 empty] | 2019-02-27 23:05 | MAC

## FT
CID | Commenter | LB | Draft | Clause Number(C) | Page(C) | Line(C) | Type of Comment | Part of No Vote | Page | Line | Clause | Duplicate of CID | Resn Status | Assignee | Submission | Motion Number | Comment | Proposed Change | Resolution | Owning Ad-hoc | Comment Group | Ad-hoc Status | Ad-hoc Notes | Edit Status | Edit Notes | Edited in Draft | Last Updated | Last Updated By
2510 | Mark RISON | 236 | 2 | 9.4.2.47 | 1148 | 4 | T | Y | 1148 | 4 | 9.4.2.47 |  |  | Dan Harkins |  |  | "The Wrapped Key field contains the wrapped IGTK being distributed. The length of the resulting AES-Key-wrapped IGTK in the Wrapped Key field is Key Length + 8 octets." Assuming this wrapping is the wrapping described in 13.8.5 per the description of GTK KDEs above, the second statement is only true of the IGTK is exactly 8 octets long, which even if true now might not be in the future (i.e. spec rot). Actually, even that's not possible since the wrapping (padding) only occurs "if the key length is less than 16 octets or if it is not a multiple of 8", but Figure 9-356/358 suggest the field is at least 24 octets long | Change the cited text to just "The Wrapped Key field contains the encrypted IGTK as described in 13.8.5 (FT authentication sequence: contents of fourth message)." (cf. 1147.40) |  | MAC | FT | [5 empty] | 2019-02-27 23:07 | MAC

## FTM
CID | Commenter | LB | Draft | Clause Number(C) | Page(C) | Line(C) | Type of Comment | Part of No Vote | Page | Line | Clause | Duplicate of CID | Resn Status | Assignee | Submission | Motion Number | Comment | Proposed Change | Resolution | Owning Ad-hoc | Comment Group | Ad-hoc Status | Ad-hoc Notes | Edit Status | Edit Notes | Edited in Draft | Last Updated | Last Updated By
2115 | Dibakar Das | 236 | 2 | 9.4.2.167 | 1333 | 28 | T | N | 1333 | 28 | 9.4.2.167 |  |  | Carlos Cordiero |  |  | The sentence: "The responding STA's TSF timer at the start of the first burst instance of an FTM session is limited to less than 62/64 of 65 536 TUs (<63 488 TUs) ahead of the TSF time at which the STA transmits the Fine Timing Measurement frame and 1/64 of 65 536 TUs earlier (inclusive) (ΓëÑ1024 TUs) than the TSF time at which the STA transmits the Fine Timing Measurement frame, as shown in Figure 9-619 (Calculation of Partial TSF Timer field(#1353))" is convoluted as it specifies the restricts the time of occurence of a scheduled event relative to another event which depends on channel availability. This does not clearly reflect the intent of the statement which is to specify the allowed range of the Partial TSF Timer field value and the time at which the FTM frame containing this field is sent. | Revise the sentence to clarify. For example, " The Partial TSF Timer field value shall satisfy the following rules: 1. The value of this field is not greater than the TSF time at which the STA transmits the Fine Timing Measurement frame containing this field plus 62/64 of 65536 TUs (i.e., 63 488 TUs). 2. The value of this field is not smaller than TSF time at which the STA transmits the Fine Timing Measurement frame containing this field minus 1/64 of 65536 TUs (i.e., 1024 TUs)." |  | MAC | FTM | [5 empty] | 2019-02-27 23:09 | MAC
2641 | Mark RISON | 236 | 2 | 11.22.6.4 |  |  | T | Y |  |  | 11.22.6.4 |  |  | Carlos Cordiero |  |  | The RTT includes the turnaround time. Using it for a context (FTM) that excludes this leads to confusion with techniques that estimate range by measuring the actual RTT and then subtracting the estimated turnaround time at the peer (sometimes called "one-sided"). The issue is not whether Equation (11-5) is clear, it's whether calling the value yielded by that equation an RTT is correct | Change the definition of "RTT" in 3.4 to "RTTOA round trip time over air". Change "RTT" to "RTTOA" in 11.22.6.4 (2x including Figure 11-35 but excluding following change) and Figure P-1. Change " round trip time (RTT)" to " round trip time over air (RTTOA)" in 4.3.19.19, 11.22.6.4 |  | MAC | FTM | [5 empty] | 2019-02-27 23:09 | MAC
2605 | Mark RISON | 236 | 2 | 11.22.6.4 | 2348 | 57 | T | Y | 2348 | 57 | 11.22.6.4 |  |  | Carlos Cordiero |  |  | May an initial non-ASAP Fine Timing Measurement frame be retried? There seems no reason not to | Allow an initial non-ASAP FTM frame to be retried |  | MAC | FTM | [5 empty] | 2019-02-27 23:09 | MAC
2380 | Mark RISON | 236 | 2 | 11.22.6.3 | 2344 | 4 | T | Y | 2344 | 4 | 11.22.6.3 |  |  | Carlos Cordiero |  |  | "NOTE---Apart from the Status Indication, Value, ASAP, Number of Bursts Exponent, Min Delta FTM, and Burst Period fields, the other fields in the Fine Timing Measurement Parameters element in the initial Fine Timing Measurement frame have no constraints." is misleading in that things like Burst Duration do have recommendations, which are a form of constraint, albeit not absolute | Change the cited text at the referenced location to "NOTE---Except as indicated in this subclause, the fields in the Fine Timing Measurement Parameters element in the initial Fine Timing Measurement frame have no constraints." |  | MAC | FTM | [5 empty] | 2019-02-27 23:09 | MAC

## GCR
CID | Commenter | LB | Draft | Clause Number(C) | Page(C) | Line(C) | Type of Comment | Part of No Vote | Page | Line | Clause | Duplicate of CID | Resn Status | Assignee | Submission | Motion Number | Comment | Proposed Change | Resolution | Owning Ad-hoc | Comment Group | Ad-hoc Status | Ad-hoc Notes | Edit Status | Edit Notes | Edited in Draft | Last Updated | Last Updated By
2228 | Mark Hamilton | 236 | 2 | 11.3.5.4 | 2204 | 21 | T | Y | 2204 | 21 | 11.3.5.4 |  |  | Ganesh Venkatesan |  |  | 11.3.5.4 c) lists, "Any block ack agreements" as an item in the shall be deleted or reset list, but "GCR agreements" are in the "not affected" list. Since GCR uses a block ack mechanism, this is in conflict. or at least very confusing And, GLK-GCR agreements are in the deleted or reset list. Which is in conflict with GCR being "not affected". | Change the "deleted or reset" list's entry (2) to "Any block ack agreements that are not GCR agreements". Change the "not affected" list's entry (6) to "GCR agreements that are not GLK-GCR agreements" |  | MAC | GCR | [5 empty] | 2019-02-27 23:10 | MAC
2619 | Mark RISON | 236 | 2 | 11.22.16.3.1 | 2365 | 56 | T | Y | 2365 | 56 | 11.22.16.3.1 |  |  | Ganesh Venkatesan |  |  | It is not clear what the difference is between 11.22.16.3 GCR procedures (under 11.22 WNM) and 10.25.8 GCR block ack. The mention of 10.25.8 in 11.22.16.3.7 is too hidden | At the end of 11.22.16.3 add a para "See 10.25.8 for the mechanisms by which GCR block ack operates." |  | MAC | GCR | [5 empty] | 2019-02-27 23:10 | MAC

## HT
CID | Commenter | LB | Draft | Clause Number(C) | Page(C) | Line(C) | Type of Comment | Part of No Vote | Page | Line | Clause | Duplicate of CID | Resn Status | Assignee | Submission | Motion Number | Comment | Proposed Change | Resolution | Owning Ad-hoc | Comment Group | Ad-hoc Status | Ad-hoc Notes | Edit Status | Edit Notes | Edited in Draft | Last Updated | Last Updated By
2657 | Matthew Fischer | 236 | 2 | 9.2.4.1.10 | 782 | 41 | T | Y | 782 | 41 | 9.2.4.1.10 |  |  | Matthew Fischer | 11-19/1438 |  | Presence of +HTC is partially dependent on the PPDU format. This is problematic and based on outdated ideas about compatibility. Allow +HTC to be included in all PPDU formats, provided that the intended recipient is capable of interpreting the field. | Allow +HTC to be transmitted in PPDUs of any format provided that the intended recipient is capable of receiving the field in the frame with that format. Add a bit in ext cap ie to indicate capability to receive +HTC in any format. |  | MAC | HT | Submission Required | MAC: 2019-01-17 20:59:14Z - status set to: Submission Required |  |  |  | 2019-02-27 23:10 | MAC

## Interworking
CID | Commenter | LB | Draft | Clause Number(C) | Page(C) | Line(C) | Type of Comment | Part of No Vote | Page | Line | Clause | Duplicate of CID | Resn Status | Assignee | Submission | Motion Number | Comment | Proposed Change | Resolution | Owning Ad-hoc | Comment Group | Ad-hoc Status | Ad-hoc Notes | Edit Status | Edit Notes | Edited in Draft | Last Updated | Last Updated By
2231 | Mark Hamilton | 236 | 2 | 11.23.2 | 2378 | 51 | T | Y | 2378 | 51 | 11.23.2 |  |  | Stephen McCann |  |  | How does "in conjuction with the SSID" work? Clarify. | Clarify how the HESSID (which is already a globally unique identifier) is "combined" with an SSID to provide identification of an SSPN. |  | MAC | Interworking | [5 empty] | 2019-02-27 23:11 | MAC

## Mesh
CID | Commenter | LB | Draft | Clause Number(C) | Page(C) | Line(C) | Type of Comment | Part of No Vote | Page | Line | Clause | Duplicate of CID | Resn Status | Assignee | Submission | Motion Number | Comment | Proposed Change | Resolution | Owning Ad-hoc | Comment Group | Ad-hoc Status | Ad-hoc Notes | Edit Status | Edit Notes | Edited in Draft | Last Updated | Last Updated By
2475 | Mark RISON | 236 | 2 | 9.2.4.7.3 | 809 | 44 | T | Y | 809 | 44 | 9.2.4.7.3 |  |  | Kaz Sakoda |  |  | Since "For example, if the Mesh TTL subfield is 1, MSDUs are delivered only to immediate neighbors." (1935.28), the Mesh TTL cannot be set to 0 | At 809.44 change "an unsigned integer" to "a nonzero unsigned integer" and at 4051.17 change "0..255" to "1..255" |  | MAC | Mesh | [5 empty] | 2019-02-27 23:11 | MAC

## Multi-band
CID | Commenter | LB | Draft | Clause Number(C) | Page(C) | Line(C) | Type of Comment | Part of No Vote | Page | Line | Clause | Duplicate of CID | Resn Status | Assignee | Submission | Motion Number | Comment | Proposed Change | Resolution | Owning Ad-hoc | Comment Group | Ad-hoc Status | Ad-hoc Notes | Edit Status | Edit Notes | Edited in Draft | Last Updated | Last Updated By
2114 | Dibakar Das | 236 | 2 | 9.4.2.138 | 1297 | 34 | T | N | 1297 | 34 | 9.4.2.138 |  |  | Carlos Cordiero |  |  | Typically, support for a feature is defined in a way that a bit value of 1 indicates support for the feature. Hence, the term "OCT Not Supported" seem strange. | Replace "OCT Not Supported" with "OCT Supported" and flip the usage of the bit in text. |  | MAC | Multi-band | [5 empty] | 2019-02-27 23:12 | MAC
2113 | Dibakar Das | 236 | 2 | 9.4.2.138 | 1297 | 31 | T | N | 1297 | 31 | 9.4.2.138 |  |  | Carlos Cordiero |  |  | Typically, support for a feature is defined in a way that a bit value of 1 indicates support for the feature. Hence, the term "FST Not Supported" seem strange. | Replace "FST Not Supported" with "FST Supported" and flip the usage of the bit in text. |  | MAC | Multi-band | [5 empty] | 2019-02-27 23:12 | MAC

## Multiple BSSID
CID | Commenter | LB | Draft | Clause Number(C) | Page(C) | Line(C) | Type of Comment | Part of No Vote | Page | Line | Clause | Duplicate of CID | Resn Status | Assignee | Submission | Motion Number | Comment | Proposed Change | Resolution | Owning Ad-hoc | Comment Group | Ad-hoc Status | Ad-hoc Notes | Edit Status | Edit Notes | Edited in Draft | Last Updated | Last Updated By
2392 | Mark RISON | 236 | 2 | 9.4.2.45 | 1144 | 34 | T | Y | 1144 | 34 | 9.4.2.45 |  |  | Abhishek Patil |  |  | "The SSID and multiple BSSID-index subelements are included in the Nontransmitted BSSID Profile subelement." -- no such subelements. They are elements, and the second should be Multiple, i.e. first letter uppercase | Change the cited text at the referenced location to "The SSID and Multiple BSSID-Index elements are included in the Nontransmitted BSSID Profile subelement." |  | MAC | Multiple BSSID | [5 empty] | 2019-02-27 23:13 | MAC
2391 | Mark RISON | 236 | 2 | 11.10.14 | 2285 | 55 | T | Y | 2285 | 55 | 11.10.14 |  |  | Abhishek Patil |  |  | "A multiple BSSID set is characterized as follows: --- All members of the set use a common operating class, channel, Channel Access Functions, and antenna connector. " -- sounds as if they can't do MIMO | Change the cited text at the referenced location to "A multiple BSSID set is characterized as follows: --- All members of the set use a common operating class, channel, Channel Access Functions, and (set of) antenna connector(s). " |  | MAC | Multiple BSSID | [5 empty] | 2019-02-27 23:13 | MAC
2015 | Abhishek Patil | 236 | 2 | 11.46.2.1 | 2494 | 51 | T | N | 2494 | 51 | 11.46.2.1 |  |  | Abhishek Patil |  |  | In a multiple BSSID set, who transmits a FILS Discovery frame? | Clarify that in a multiple BSSID set, only the transmitted BSSID transmits an FD frame (similar to Beacon and Probe Response frame). The SSID/Short SSID would correspond to the SSID of the transmitted BSSID. The Multiple BSSID Presence Indicator subfield must be set to 1. |  | MAC | Multiple BSSID | [5 empty] | 2019-02-27 23:13 | MAC
2003 | Abhishek Patil | 236 | 2 | 9.4.2.5.1 | 984 | 24 | T | N | 984 | 24 | 9.4.2.5.1 |  |  | Abhishek Patil |  |  | The term "BSS assigned identifiers (BSS AIDs)" is misleading since AID 0 (bit position 0) is used to indicate buffered group addressed frames for all STAs associated with the BSS (when it is a single BSSID case) or for STAs associated with the transmitted BSSID (when it is a multiple BSSID set). The term is valid only in case of multiple BSSID set and the intention is to identify the AIDs set aside for nontransmitted BSSIDs. | Rename to "nonTxBSSID assigned identifiers (nonTxBSSID AIDs)". Replace all occurrences with the new term. |  | MAC | Multiple BSSID | [5 empty] | 2019-02-27 23:13 | MAC
2002 | Abhishek Patil | 236 | 2 | 9.4.2.5.1 | 984 | 18 | T | N | 984 | 18 | 9.4.2.5.1 |  |  | Abhishek Patil |  |  | What does 'supported nontransmitted BSSIDs' mean? The usage of the term 'supported' is incorrect since, the set can support up to 2^n BSSIDs of which a subset of them may be active at any given time. Also, the active nontransmitted BSSIDs need not be contiguous (e.g., in a set with n=3, nontransmitted BSSIDs with index 2, 5 & 6 may be active, index 0 corresponding to transmitted BSSID). In addition, the description in the first bullet is not accurate (also see Annex L). Bits 1 to 2^n-1 indicate presence of buffered group addressed frames for each BSSID where the bit position matches the BSSID Index of the active nontransmitted BSSID. While bit 0 is used to signal buffered group addressed frames for the transmitted BSSID. | Delete the text (on P984L21): ", k is the number of actually supported nontransmitted BSSIDs, and k <= (2^n - 1)" Revise the first and second bullet as: -- The bits 1 to (2^n-1) of the bitmap are used to indicate that one or more group addressed frames are buffered for each AP corresponding to a nontransmitted BSSID and are called BSS assigned identifiers (BSS AIDs). The AIDs from 1 to (2^n-1) are not allocated to a STA (in each page for an S1G STA). The remaining AIDs are shared by the BSSs corresponding to the transmitted BSSID and all nontransmitted BSSIDs. -- When the DTIM Count field is 0 for a BSS that has a nontransmitted BSSID, and one or more group addressed frames are buffered at the AP for this BSS, the corresponding bits from bit 1 to bit (2^n-1) is set to 1. |  | MAC | Multiple BSSID | [5 empty] | 2019-02-27 23:13 | MAC
2676 | Robert Stacey | 236 | 2 | 9.4.2.237 | 1435 | 23 | T | N | 1435 | 23 | 9.4.2.237 |  |  | Abhishek Patil |  |  | The Active BSSID Count element is new in REVmd and extensively modified in P802.11ax. It does not make sense to introduce a new feature in one project (REVmd) and then modify it another project (P802.11ax) when the project drafts publish at the same time. | Move changes related to Active BSSID Count from REVmd to P802.11ax. |  | MAC | Multiple BSSID | [5 empty] | 2019-02-27 23:13 | MAC
2675 | Po-Kai Huang | 236 | 2 | 9.4.2.5.1 | 984 | 26 | T | N | 984 | 26 | 9.4.2.5.1 |  |  | Abhishek Patil |  |  | The term "BSS AIDs" here is confusing. For multiple BSSID technique, the official term is multiple BSSID-index. See 9.4.2.73 Multiple BSSID-Index element, 11.1.3.8 Multiple BSSID procedure, and | Clarify that BSS AIDs is equivalent to BSSID index under multiple BSSID technique or simply use BSSID index rather than BSS AIDs |  | MAC | Multiple BSSID | [5 empty] | 2019-02-27 23:13 | MAC

## New featuremajor change
CID | Commenter | LB | Draft | Clause Number(C) | Page(C) | Line(C) | Type of Comment | Part of No Vote | Page | Line | Clause | Duplicate of CID | Resn Status | Assignee | Submission | Motion Number | Comment | Proposed Change | Resolution | Owning Ad-hoc | Comment Group | Ad-hoc Status | Ad-hoc Notes | Edit Status | Edit Notes | Edited in Draft | Last Updated | Last Updated By
2134 | Erik Lindskog | 236 | 2 | 9.4.2.167 | 1332 | 3 | T | Y | 1332 | 3 | 9.4.2.167 |  |  | Erik Lindskog |  |  | The ACK to a Fine Timing Measurement frame should according to the standard be sent in a non-HT duplicate PPDU, i.e. with the 20 MHz legacy part of PPDU duplicated to the the bandwidth of the ACK, e.g. 40 or 80 MHz. The phase relations between these 20 MHz segments are specified in the standard but these specified phase relations may not be adhered to and there appear currently not to be any tests that ensure that these phase relations are correct in released products. For regular communication these phase relations don't matter much but to for FTM TOA estimation on, say, the L-LTF part of the PPDU they are crucial. To solve this problem I suggest we make use of one of the reserved bits in the 'Fine Timing Measurement Parameters field' to be used by an FTM initiator to request that the responder computes a TOA estimate for the FTM ACK based on the assumption that the 20 MHz segments in the L-LTF part of the FTM ACK in non-HT PPDU format have standards compliant phase relations between its 20 MHz segments. If the responder can fulfill this requirement it replies with the same bit set in the 'Fine Timing Measurement Parameters field'. This enables the TOA estimates of the ACK to the FTM frame using the whole PPDU bandwidth (e.g. 40 or 80 MHz) in a 'coherent' manner. This greatly improves the accuracy of the TOA estimate. | Make use of one of the reserved bits in the 'Fine Timing Measurement Parameters field' to be used by an FTM initiator to request that the responder computes a TOA estimate for the FTM ACK based on the assumption that the 20 MHz segments in the L-LTF part of the FTM ACK in non-HT PPDU format have standards compliant phase relations between its 20 MHz segments. If the responder can fulfill this requirement it replies with the same bit set in the 'Fine Timing Measurement Parameters field'. |  | MAC | New feature/major change | Submission Required | MAC: 2019-02-27 23:14:50Z - status set to: Submission Required |  |  |  | 2019-02-27 23:15 | MAC
2691 | Thomas Derham | 236 | 2 | 11.1.4.3.2 | 2128 | 43 | T | N | 2128 | 43 | 11.1.4.3.2 |  |  | Thomas Derham |  |  | Figure 11-4 shows "active scanning" with a probe request addressed to an individual address (i.e. where probe request is ACK'ed). However, as indicated in steps (d) and (e), in active scan the probe request(s) are sent to the broadcast destination address. Therefore this figure is very confusing | Modify Figure 11-4 to show an example where the probe request is addressed to broadcast destination address and BSSID is set to a non-wildcard BSSID. (This then correctly contrasts with Figure 11-5 where BSSID field is set to wildcard) |  | MAC | New feature/major change | Submission Required | MAC: 2019-02-27 23:17:14Z - status set to: Submission Required |  |  |  | 2019-02-27 23:17 | MAC
2693 | Thomas Derham | 236 | 2 | 11.26.2 | 2418 | 58 | T | N | 2418 | 58 | 11.26.2 |  |  | Thomas Derham |  |  | When non-AP STA sends SCS Request to AP in order to request the AP to assign a specified UP to certain MSDUs it transmits (e.g. downstream packet stream to that STA), the STA needs to specify one or more TCLAS classifiers (e.g. IP 5-tuples), which can be complex for STA to determine - e.g. a mobile app may interact with multiple internet/web servers with dynamic IPs/ports | Allow SCS to support a "reflective" mode where the TCLAS defines just the Classifier Type and Classifier Mask. Example: the AP categorizes upstream SCS streams based on that mask, and derives the UP for each corresponding downstream SCS stream from the UP of the upstream |  | MAC | New feature/major change | Submission Required | MAC: 2019-02-27 23:17:48Z - status set to: Submission Required |  |  |  | 2019-02-27 23:18 | MAC
2694 | Thomas Derham | 236 | 2 | 9.4.2.180 | 1348 | 41 | T | N | 1348 | 41 | 9.4.2.180 |  |  | Thomas Derham |  |  | Various post-association decisions by STAs (e.g. accept/deny TSPEC / admission control, EDCA / QoS map parameter reconfiguration, interworking services, etc) may depend on authorization of the peer on an individual or group/class/type basis. However in some scenarios it may be desirable to use an 802.11 or 1X authentication mechanism for network access that does not natively allow identification of the relevant authorization information (e.g. a group password). Therefore it would be desirable to support a post-association exchange that allows flexible certification-based authentication for authorization purposes. | Define post-association exchange (e.g. action frame request/response) which allows public key authentication of a peer using certificate. Consider reusing FILS Public Key and Key Confirmation elements as the basis |  | MAC | New feature/major change | Submission Required | MAC: 2019-02-27 23:15:10Z - status set to: Submission Required |  |  |  | 2019-02-27 23:15 | MAC
2696 | Thomas Derham | 236 | 2 | 9.4.2.170 | 1336 | 53 | T | N | 1336 | 53 | 9.4.2.170 |  |  | Thomas Derham |  |  | Reduced Neighbor Report should support a structure to efficiently allow representation of a Multiple BSSID set | Define new TBTT Information Field Type value and structure which efficiently represents the Transmitted BSSID and its TBTT offset, and partial/complete indices/ShortSSIDs for all BSSs in the set |  | MAC | New feature/major change | Submission Required | MAC: 2019-02-27 23:15:01Z - status set to: Submission Required |  |  |  | 2019-02-27 23:15 | MAC
2656 | Matthew Fischer | 236 | 2 | 9.3.1.8.1 | 825 | 1 | T | Y | 825 | 1 | 9.3.1.8.1 |  |  | Matthew Fischer |  |  | It would be nice to have the ability to inform the transmitter of an AMPDU that missing acknowledgements for some MPDUs are not due to a poor MCS choice, but instead, to local interference that occurred during the AMPDU reception. An indication of such occurence should be signaled in the BA. | Add a mechanism in the BA frame to allow a recipient transmitting the BA to indicate to the originator that missing acknolwedgements within the BA frame are due to local interference or buffer constraints and not a poor MCS choice. |  | MAC | New feature/major change | Submission Required | MAC: 2019-02-27 23:14:18Z - status set to: Submission Required |  |  |  | 2019-02-27 23:14 | MAC
2715 | Yunsong Yang | 236 | 2 | 9.6.24.8 | 1636 | 17 | T | N | 1636 | 17 | 9.6.24.8 |  |  | Yunsong Yang | 11-19/0114 |  | The TWT Setup frame is defined as an Unprotected S1G action frame, and therefore, is transmitted without integrity protection. As described in contribution 11-18-1989, an attacker can send a faked TWT Setup Response frame carrying erroneous TWT parameters, such as the starting time of the SPs, causing the STA to be in Doze state when the AP thinks it is in Awake state. As a result, the STA is unable to receive data from the AP. | Define a new Protected TWT Setup action frame under the category of S1G. The commenter plans to submit a proposal with detailed text changes. |  | MAC | New feature/major change | Submission Required | MAC: 2019-01-16 20:28:24Z - status set to: Submission Required MAC: 2019-01-16 20:27:45Z: Discussed 11-19/0114r0 in Jan F2F, gave feedback to Yunsong, and he'll bring it back. |  |  |  | 2019-02-20 00:18 | MAC
2673 | Nehru Bhandaru | 236 | 2 | 9.3.3.3 | 847 | 34 | T | N | 847 | 34 | 9.3.3.3 |  |  | Nehru Bhandaru |  |  | Management frame protection needs to be extended to Beacon frames - especially to protect non-AP STAs that have a secure association with an ESS. Lack of such protection may cause extra congestion in a RF neighborhood, extra processing on devices as well as possibly steering the STAs to a different AP(neighbor reports) or a channel (CSA) | Add a MIC protection to Beacons using a key negotiated as part of PTK/GTK handshakes and Key confirmation (Fast BSS Transition and FILS). |  | MAC | New feature/major change | Submission Required | MAC: 2019-02-27 23:14:13Z - status set to: Submission Required |  |  |  | 2019-02-27 23:14 | MAC
2664 | Menzo Wentink | 236 | 2 | 10.24.2.12.1 | 1811 | 1 | T | N | 1811 | 1 | 10.24.2.12.1 |  |  | Menzo Wentink |  |  | The QLRC was eliminated for EDCA, but not yet the QLDRC. | Eliminate the QLDRC for dot11RobustAVStreamingImplemented equal to true. |  | MAC | New feature/major change | Submission Required | MAC: 2019-02-27 23:16:35Z - status set to: Submission Required |  |  |  | 2019-02-27 23:17 | MAC
2109 | Dibakar Das | 236 | 2 | 11.4.4.3 | 2219 | 38 | T | N | 2219 | 38 | 11.4.4.3 |  |  | Dibakar Das |  |  | The figure 11-19 does not reflect TS Setup | Fix the figure |  | MAC | New feature/major change | Submission Required | MAC: 2019-02-27 23:17:28Z - status set to: Submission Required |  |  |  | 2019-02-27 23:17 | MAC
2176 | Guido Hiertz | 236 | 2 | 10.2.1 | 1683 | 28 | G | Y | 1683 | 28 | 10.2.1 |  |  | Guido Hiertz |  |  | We maneuvered the standard into an awkward state. One of the most basic, general explanations of the MAC begins with "The MAC architecture is shown in Figure 10-1 (Non-DMG non-CMMG non-S1G STA MAC architecture) [...]." This is doomed to fail. Instead of stating what is shown, we start with stating what isn't shown (non-X, non-Y, non-Z ...). We have overloaded the term STA to mean everything. If something means everything it means nothing. We need to accept that 60 GHz devices are very different from the "traditional" 802.11 devices. | Either, rename DMG STA by a term that does not carry "STA" in it (this will be a huge project with more than a global search and replace) or relax the technical accuracy of this introduction to be less precise. E.g. this clause could start with "The MAC architecture is shown in Figure 10-1. This architecture applies to STAs operating between 1 GHz and 6 GHz. A second architecture is shown in Figure 10-2 and applies to devices operating below 1 GHz. A third architecture is shown in Figure 10-3 and applies to devices operating in the 45 GHz and 60 GHz band." Furthermore, merge figures 10-3 and 10-4 as there is no difference except for DMG and CMMG. |  | MAC | New feature/major change | Submission Required | MAC: 2019-02-27 23:15:33Z - status set to: Submission Required |  |  |  | 2019-02-27 23:16 | MAC
2216 | Laurent Cariou | 236 | 2 | 11.1.4.3.2 | 2127 | 27 | T | N | 2127 | 27 | 11.1.4.3.2 |  |  | Laurent Cariou |  |  | The definition of active scanning is still confusing, it is covering all probe request transmissions or only a category of them? In this subclause, it is a requirement for the STA to send a probe request to the Broadcast address. However, it is possible to send a unicast probe request and STAs on the field today do send unicast probe requests. | Unicast probe request should be allowed in section 11.1.4.3.2 or the definition of what active scanning is in this section 11.1.4.3.2 should be clarified in order to reflect the situation on the field today. |  | MAC | New feature/major change | Submission Required | MAC: 2019-02-27 23:17:00Z - status set to: Submission Required |  |  |  | 2019-02-27 23:17 | MAC
2324 | Mark RISON | 236 | 2 | 10.6.7 | 1757 | 11 | T | Y | 1757 | 11 | 10.6.7 |  |  | Mark Rison |  |  | The CMMG rules being separated (in 10.6.8) causes the exclusion rules structure of 10.6.5.x to be confusing or broken. DMG started it with 10.6.7. | Merge 10.6.7 and 10.6.8 into 10.6.5. I think perhaps the other Mark has some ideas about this |  | MAC | New feature/major change | Submission Required | MAC: 2019-02-27 23:15:59Z - status set to: Submission Required |  |  |  | 2019-02-27 23:16 | MAC
2325 | Mark RISON | 236 | 2 | 10.6.7 | 1757 | 11 | T | Y | 1757 | 11 | 10.6.7 |  |  | Mark Rison |  |  | The CMMG rules being separated (in 10.6.8) causes the exclusion rules structure of 10.6.5.x to be confusing or broken. DMG started it with 10.6.7. | Delete 10.6.7 and 10.6.8 |  | MAC | New feature/major change | Submission Required | MAC: 2019-02-27 23:16:10Z - status set to: Submission Required |  |  |  | 2019-02-27 23:16 | MAC
2497 | Mark RISON | 236 | 2 | 9.4.2.167 | 1331 | 33 | T | Y | 1331 | 33 | 9.4.2.167 |  |  | Mark Rison |  |  | Add a bit in the FTM Request frame to indicate to the RSTA that the 20M subchannels in the Ack frame sent in a non-HT duplicate PPDU in response to an FTM frame are coherent, so that the RSTA knows it can use the full bandwidth of the preamble | As it says in the comment |  | MAC | New feature/major change | Submission Required | MAC: 2019-02-27 23:14:34Z - status set to: Submission Required |  |  |  | 2019-02-27 23:15 | MAC
2219 | Mark Hamilton | 236 | 2 | 10.2.1 | 1683 | 43 | T | Y | 1683 | 43 | 10.2.1 |  |  | Mark Hamilton |  |  | HCF doesn't really use DCF architecturally. It 'replaces' DCF. Consider folding DCF into HCF (EDCA), as a degenerate case. Would restructure 10.2, Figure 10-1, etc. | Change Figure 10-1 to show HCF (EDCA and HCCA) as directly using the PHY. Cleanup text in 10.2, 10.3 and 10.22 to not describe HCF as using DCF. A submission will be provided. |  | MAC | New feature/major change | Submission Required | MAC: 2019-02-27 23:15:46Z - status set to: Submission Required |  |  |  | 2019-02-27 23:16 | MAC
2301 | Mark Hamilton | 236 | 2 | 11.15.8 | 2308 | 20 | T | Y | 2308 | 20 | 11.15.8 |  |  | Mark Hamilton |  |  | DSSS/CCK in 40 MHz language could still use more clarifications. | A submission will be provided. |  | MAC | New feature/major change | Submission Required | MAC: 2019-02-27 23:17:38Z - status set to: Submission Required |  |  |  | 2019-02-27 23:18 | MAC
2716 | Yunsong Yang | 236 | 2 | 9.6.24.9 | 1636 | 51 | T | N | 1636 | 51 | 9.6.24.9 |  |  | Yunsong Yang | 11-19/0114 |  | The TWT Teardown frame is defined as an Unprotected S1G action frame, and therefore, is transmitted without integrity protection. As described in contribution 11-18-1989, an attacker can send a faked TWT Teardown frame to the STA to tear down the TWT operation so that the STA is unable to stay in the TWT mode as intended. As a result, its battery life is reduced significantly. Or, an attacker can send a faked TWT Teardown frame to the AP, causing the AP to erase related parameters and consider that the STA has ceased its TWT operation, while the STA is still operating in the TWT mode. As a result, the AP may transmit data to the STA during its Doze state. | Define a new Protected TWT Teardown action frame under the category of S1G. The commenter plans to submit a proposal with detailed text changes. |  | MAC | New feature/major change | Submission Required | MAC: 2019-01-16 20:29:20Z - status set to: Submission Required MAC: 2019-01-16 20:27:45Z: Discussed 11-19/0114r0 in Jan F2F, gave feedback to Yunsong, and he'll bring it back. |  |  |  | 2019-02-20 00:18 | MAC

## ObsoleteDeprecated
CID | Commenter | LB | Draft | Clause Number(C) | Page(C) | Line(C) | Type of Comment | Part of No Vote | Page | Line | Clause | Duplicate of CID | Resn Status | Assignee | Submission | Motion Number | Comment | Proposed Change | Resolution | Owning Ad-hoc | Comment Group | Ad-hoc Status | Ad-hoc Notes | Edit Status | Edit Notes | Edited in Draft | Last Updated | Last Updated By
2642 | Mark RISON | 236 | 2 | 10.26.7 |  |  | T | Y |  |  | 10.26.7 |  |  | Graham Smith |  |  | HT-delayed BA is obsolete and should be deleted. This was rejected in CID 1377 because "the Task Group discussed removing the feature, and deteremined no change at this time" but this is not responsive to the comment | Delete the referenced subclause |  | MAC | Obsolete/Deprecated | [5 empty] | 2019-02-27 23:18 | MAC
2402 | Mark RISON | 236 | 2 | 9.4.2.92 | 1237 | 8 | T | Y | 1237 | 8 | 9.4.2.92 |  |  | Graham Smith |  |  | Per 18/1371r0 Advertisement protocol ID 1 does not have a well-defined format so needs to be deprecated (probably also ID 2 has the same problem) | In Table 9-237---Advertisement protocol ID definitions at the end of the leftmost cell for values 1 and 2 append "(deprecated)" |  | MAC | Obsolete/Deprecated | [5 empty] | 2019-02-27 23:18 | MAC
2345 | Mark RISON | 236 | 2 | 9.4.2.147 | 1306 | 50 | T | Y | 1306 | 50 | 9.4.2.147 |  |  | Graham Smith |  |  | There is no behaviour associated with the setting of the A/C Power subfield, so this subfield is useless | Change "A/C Power" to "Reserved" in Figure 9-585 and delete "The A/C Power subfield indicates whether the STA is power constrained or not. It is set to 1 if the STA is not power constrained, i.e., supplied by external power, including PoE, wall plug, etc.; otherwise, it is set to 0." below |  | MAC | Obsolete/Deprecated | [5 empty] | 2019-02-27 23:18 | MAC
2262 | Mark Hamilton | 236 | 2 | 9.2.4.1.8 | 781 | 5 | T | Y | 781 | 5 | 9.2.4.1.8 |  |  | Graham Smith |  |  | "PC" and "CF-Pollable" is still in body text. | Delete the paragraph. (Check with an HCCA expert that this is not needed for HCCA operation, or can be modified to match current terminology for HCCA.) |  | MAC | Obsolete/Deprecated | [5 empty] | 2019-02-27 23:18 | MAC

## On-channel tunnel
CID | Commenter | LB | Draft | Clause Number(C) | Page(C) | Line(C) | Type of Comment | Part of No Vote | Page | Line | Clause | Duplicate of CID | Resn Status | Assignee | Submission | Motion Number | Comment | Proposed Change | Resolution | Owning Ad-hoc | Comment Group | Ad-hoc Status | Ad-hoc Notes | Edit Status | Edit Notes | Edited in Draft | Last Updated | Last Updated By
2707 | Yongho Seok | 236 | 2 | 9.6.7.47 | 1546 | 1 | T | Y | 1546 | 1 | 9.6.7.47 |  |  | Carlos Cordiero |  |  | The public action OCT Request frame is a new feature of the OCT. How does the STA figure out whether an AP supports the public action OCT Request frame? When a multi-band AP supports only the OCT defined in 802.11-2016, the AP does not respond to the public action OCT Request frame. | Remove the public action OCT Request frame or clarify how an AP indicates the support of the public action OCT Request frame. |  | MAC | On-channel tunnel | [5 empty] | 2019-02-27 23:19 | MAC
2654 | Mark RISON | 236 | 2 | 11.32.5 |  |  | T | Y |  |  | 11.32.5 |  |  | Carlos Cordiero |  |  | The operation of OCT for scanning is not clear | Add an Annex to describe the sequence of events, and the contents of the primitives/MMPDUs (and where they come from) for an illustrative case like "wildcard scan for APs on channels 42 and 48 of band 5 (60G), tunnelled on 2G4 channels 1, 2 and 3" |  | MAC | On-channel tunnel | [5 empty] | 2019-02-27 23:19 | MAC
2653 | Mark RISON | 236 | 2 | 11.32.5 |  |  | T | Y |  |  | 11.32.5 |  |  | Carlos Cordiero |  |  | It should be possible to use the ChannelList when doing OCT scanning to specify the peer NT-MLME channels. Currently, the Multi-band local in the MLME-SCAN.req is not used for anything except identifying the local TR-MLME(s) -- it does not go on the air or anything. We should therefore replace it with a list of { band ID, channel, MAC address } tuples (or a single band ID parameter and a list of { channel, MAC address } tuples if the TR-MLMEs have to be all on the same channel) and then OCT scanning will just be a clear extension to normal scanning. I think you wouldn't need the Multi-band peer because it would be implicit in the combination of the local NT-MLME the SME sends to (which identifies an NT band and channel) and the BSSID parameter. Then you'd be able to say "I want to find APs on 5G channels 36, 40 or 44, tunnelling over 2G4 channels 1, 2, 3" by setting in the MLME-SCAN.req: Channel List = 36, 40, 44 BSSID = wildcard Local TRs = { 2G4, 1, MAC address for 1 }, { 2G4, 2, MAC address for 2 }, { 2G4, 3, MAC address for 3 } and sending to an NT-MLME on the 5G band. | As it says in the comment |  | MAC | On-channel tunnel | [5 empty] | 2019-02-27 23:19 | MAC
2638 | Mark RISON | 236 | 2 | 11.32.5 | 2451 | 14 | T | Y | 2451 | 14 | 11.32.5 |  |  | Carlos Cordiero |  |  | The "OCT Not Supported" changes will break existing implementations that do not understand them, and will try to transmit an OCT MMPDU to a device that does not support them (but does support the Multi-band element | Delete the first para of the referenced subclause |  | MAC | On-channel tunnel | [5 empty] | 2019-02-27 23:19 | MAC
2637 | Mark RISON | 236 | 2 | 11.32.5 | 2454 | 13 | T | Y | 2454 | 13 | 11.32.5 |  |  | Carlos Cordiero |  |  | "A TR-MLME receiving an On-channel Tunnel Request frame shall generate an MLME- OCTunnel.indication primitive with the Multi-band local parameter set to the Multi-band element identifying the TR-MLME, the Multi-band Source parameter set to the value of the Multi-band Source field contained in the On-channel Tunnel Request frame and the Tunneled RXVECTOR parameter set to the RXVECTOR of the On-channel Tunnel Request frame(M70). The MLME-OCTunnel.indication primitive shall be generated to the NT-MLME identified by the peer Multi-band element contained within the received On-channel Tunnel Request frame." is duplicated in "A TR-MLME receiving an On-channel Tunnel Request frame generates an MLME-OCTunnel.indication primitive with the Multi-band local parameter set to the Multi-band element identifying the TR-MLME, the Multi-band Source parameter set to the value of the Multi-band Source field contained in the On-channel Tunnel Request frame and the Tunneled RXVECTOR parameter set to the RXVECTOR of the On-channel Tunnel Request frame.(M70) The MLME-OCTunnel.indication primitive is generated to the NT-MLME identified by the peer Multi-band element contained within the received On-channel Tunnel Request frame." | Delete the second chunk of cited text |  | MAC | On-channel tunnel | [5 empty] | 2019-02-27 23:19 | MAC
2636 | Mark RISON | 236 | 2 | 11.32.5 | 2454 | 5 | T | Y | 2454 | 5 | 11.32.5 |  |  | Carlos Cordiero |  |  | "A TR-MLME receiving an MLME-OCTunnel.request primitive shall transmit an On-channel Tunnel Request frame addressed to the peer TR-MLME and which includes the tunneled MMPDU. The peer TR- MLME(s) is identified by the PeerSTAAddress parameter of the MLME-OCTunnel.request primitive. Once the On-channel Tunnel Request frame is transmitted and, if individually addressed, acknowledged or attempts to transmit the frame are abandoned, the TR-MLME shall issue an MLME-OCTunnel.confirm primitive, with the appropriate result code, to inform the NT-MLME of the outcome of the frame transmission.(M70)" is duplicated in "A TR-MLME receiving an MLME-OCTunnel.request primitive transmits an On-channel Tunnel Request frame addressed to the peer TR-MLME that includes the tunneled MMPDU. The peer TR-MLME(s) is identified by the PeerSTAAddress parameter of the MLME-OCTunnel.request primitive. Once the On- channel Tunnel Request frame is transmitted and, if individually addressed, acknowledged or attempts to transmit the frame are abandoned, the TR-MLME issues an MLME-OCTunnel.confirm primitive, with the appropriate result code, to inform the NT-MLME of the outcome of the frame transmission.(M70)" | Delete the second chunk of cited text |  | MAC | On-channel tunnel | [5 empty] | 2019-02-27 23:19 | MAC
2634 | Mark RISON | 236 | 2 | 9.6.20.7 | 1626 | 47 | T | Y | 1626 | 47 | 9.6.20.7 |  |  | Carlos Cordiero |  |  | We should not be schlepping a whole Multi-band element over the air just to carry the source Band ID, Channel Number and BSSID | Change the last para of the referenced subclause to "The Multi-band Source field contains Band ID, Channel Number and BSSID fields that identify the MLME that is the source of an OCT MMPDU." |  | MAC | On-channel tunnel | [5 empty] | 2019-02-27 23:19 | MAC
2611 | Mark RISON | 236 | 2 | 11.32.5 | 2453 | 28 | T | Y | 2453 | 28 | 11.32.5 |  |  | Carlos Cordiero |  |  | "A NT-MLME receiving an MLME-OCTunnel.indication primitive shall" is duplicated by "A NT-MLME receiving an MLME-OCTunnel.indication primitive" on the next page | Delete "A NT-MLME receiving an MLME-OCTunnel.indication primitive" and the two bullets following it in the referenced subclause |  | MAC | On-channel tunnel | [5 empty] | 2019-02-27 23:19 | MAC
2591 | Mark RISON | 236 | 2 | 11.32.5 | 2453 | 30 | T | Y | 2453 | 30 | 11.32.5 |  |  | Carlos Cordiero |  |  | "As defined in this standard, process the OCT MMPDU parameter of the primitive as if the MMPDU had been received over the air, with the exception that an Ack frame, if any, shall not be sent as a response to the reception of the MMPDU.(M70)" -- some MMPDUs might acked with something else (especially 11ah seems to have a zoo of acknowledgement mechanisms) | Change "an Ack frame" to "an acknowledgement" in the cited text at the referenced location |  | MAC | On-channel tunnel | [5 empty] | 2019-02-27 23:19 | MAC
2589 | Mark RISON | 236 | 2 | 11.32.5 | 2451 | 12 | T | Y | 2451 | 12 | 11.32.5 |  |  | Carlos Cordiero | 11-19/0058 |  | It is not clear what the Timestamp field of probe response MMPDUs in an OCT Request frame should be set to. The NT-MLME can't set it to the time the first symbol containing the Timestamp field hits the air, since it doesn't know when that will be. The TR-MLME can't set it because it doesn't know the TSF at the NT-MLME | Specify that the Timestamp field is reserved in this case |  | MAC | On-channel tunnel | Submission Required | MAC: 2019-01-14 20:49:37Z - status set to: Submission Required See also CIDs 2200, 2706. |  |  |  | 2019-02-27 23:19 | MAC
2218 | Laurent Cariou | 236 | 2 | 11.32.5 | 2451 | 12 | T | N | 2451 | 12 | 11.32.5 |  |  | Carlos Cordiero |  |  | It should be clarified is an AP can send a MMPDU to a STA through OCT once the STA has transitioned to the operating channel of the AP (when it becomes over-the-WM enabled). The spec is currently blurry on this. | Define a clear behavior. |  | MAC | On-channel tunnel | [5 empty] | 2019-02-27 23:19 | MAC
2217 | Laurent Cariou | 236 | 2 | 11.32.5 | 2453 | 16 | T | N | 2453 | 16 | 11.32.5 |  |  | Carlos Cordiero |  |  | I don't see any reasons why robust management frames shouldn't be allowed with this public action frame. I understand that it was thought that the only use case for sending robust management frames was when the STA was associated so was using the non public action frame. But there are actually use cases where the STA can also be unassociated and would still want to exchange robust management frames with an other AP. | Suppress this sentence and solve the only potential issue which would be to ensure in order distribution of robust management frames, for which simple solutions can be defined. |  | MAC | On-channel tunnel | [5 empty] | 2019-02-27 23:19 | MAC
2200 | Jouni Malinen | 236 | 2 | 11.32.5 | 2451 | 12 | T | Y | 2451 | 12 | 11.32.5 |  |  | Carlos Cordiero | 11-19/0058 |  | IEEE P802.11-REVmd/D2.0 extended on-channel tunneling in a way that is both confusing and also overly generic to the point of allowing operations that could result in undesired operations and potentially even new security issues due to enabling new vectors for potential man-in-the-middle attacks. The naming of the new Public Action frame is problematic since we now have two frames with the exact same name: On-channel Tunnel Request frame (see 9.6.7.47 and 9.6.20.7). It is unclear which one of those frames is beging referenced. Furthermore, 9.6.7.47 seems to be using "robust On-channel Tunnel Request frame" and "non-robust On-channel Tunnel Request frame" to talk about these frames in a manner that is not fully consistent with the use of robust management frames. Furthermore, these "robust" and "non-robust" are not part of the frame names. It looks the goal here was to provide an option of sending out an On-channel Tunnel Request frame in non-associated state (the original On-channel Tunnel Request frame is a Class 3 frame and would not allow that use case). Based on my understanding of this use case, this new frame is supposed to be allowed to be used only as an individually addressed frame targeting a specific AP on one band (mainly, 2.4 GHz or 5 GHz) when performing operations targeting another band of the same set of collocated APs (mainly, a radio on 6 GHz). The added text in REVmd/D2.0 did not clarify this or added the constraints to cover this need without opening possibility of group-addressed requests or tunneling to a not-collocated AP. These constraints should be added to avoid misuse of this new extended functionality. It looks like main new use case of discovery of a BSS information through active scanning does not actually work since responding to a Probe Request frame is an operation which does not have an OCT MLME primitive (in fact, there is no MLME primitive at all for sending Probe Response frame). The current text implies that only frames that have an OCT MLME primitive can be tunneled using On-channel Tunnel Request frame. When tunneling a Probe Response frame, the description of the Timestamp field processing needs to be clearer. That field needs to be reserved since TR-MLME may not be able to synchronize with NT-MLME to get the correct TSF value and the update of that value when sending the Public Action frame would be unclear at best (the Timestamp field is in a different offset within the On-channel Tunnel Request frame and transmitted by a different radio). | Changes shown in https://mentor.ieee.org/802.11/dcn/19/11-19-0058-00-000m-oct-issues.docx |  | MAC | On-channel tunnel | Submission Required | MAC: 2019-01-14 20:50:07Z - status set to: Submission Required MAC: 2019-01-14 20:48:30Z - See also CIDs 2589, 2706. |  |  |  | 2019-02-27 23:19 | MAC
2073 | Carlos Cordeiro | 236 | 2 | 11.32.5 | 2453 | 16 | T | Y | 2453 | 16 | 11.32.5 |  |  | Carlos Cordiero |  |  | This paragraph was added as part of M70, but it is not required and is, in fact, limiting the use of OCT. There is no reason why to prevent the flexibility of mixing robust/non-robust tunneled OCT MMPDU with robust/non-robust On-channel Tunnel Request frame. | Delete this paragraph, namely, "An On-channel Tunnel Request frame shall not be transmitted as a Public Action frame unless the tunneled MMPDU does not require management frame protection." |  | MAC | On-channel tunnel | [5 empty] | 2019-02-27 23:19 | MAC

## Operating classes
CID | Commenter | LB | Draft | Clause Number(C) | Page(C) | Line(C) | Type of Comment | Part of No Vote | Page | Line | Clause | Duplicate of CID | Resn Status | Assignee | Submission | Motion Number | Comment | Proposed Change | Resolution | Owning Ad-hoc | Comment Group | Ad-hoc Status | Ad-hoc Notes | Edit Status | Edit Notes | Edited in Draft | Last Updated | Last Updated By
2458 | Mark RISON | 236 | 2 | 9.4.2.53 | 1152 | 16 | T | Y | 1152 | 16 | 9.4.2.53 |  |  | Peter Ecclesine |  |  | "in this country" -- it's not clear which country is being referred to | Delete "in this country" throughout the referenced subclause |  | MAC | Operating classes | [5 empty] | 2019-02-27 23:19 | MAC

## PAD
CID | Commenter | LB | Draft | Clause Number(C) | Page(C) | Line(C) | Type of Comment | Part of No Vote | Page | Line | Clause | Duplicate of CID | Resn Status | Assignee | Submission | Motion Number | Comment | Proposed Change | Resolution | Owning Ad-hoc | Comment Group | Ad-hoc Status | Ad-hoc Notes | Edit Status | Edit Notes | Edited in Draft | Last Updated | Last Updated By
2684 | Stephen McCann | 236 | 2 | 11.24.5 | 2410 | 13 | T | N | 2410 | 13 | 11.24.5 |  |  | Stephen McCann |  |  | I think this example can be clarified by stating a value for k. | Change "For example, when the Number of Hash Functions field is equal to 1, the first two hash..." to "For example, when the Number of Hash Functions field is equal to 1, k = 2 and the first two hash..." |  | MAC | PAD | [5 empty] | 2019-02-27 23:20 | MAC
2679 | Stephen McCann | 236 | 2 | 11.24.1 | 2408 | 8 | T | N | 2408 | 8 | 11.24.1 |  |  | Stephen McCann |  |  | This sentence implies that the use of GAS for service discovery (in other words using 11aq) mandates the use of randomised MAC addresses. This is not correct, as service discovery and randomised MAC addresses are separate issues. It also means that in regions where randomised MAC addresses are not allowed, typically for regularity reasons, GAS for service discovery cannot be used. | Change the cited sentence to read: "A non-AP STA with dot11SolicitedPADActivated set to true may invoke MAC privacy procedures by setting dot11MACPrivacyActivated to true (see 12.2.10)." |  | MAC | PAD | [5 empty] | 2019-02-27 23:20 | MAC

## QMF
CID | Commenter | LB | Draft | Clause Number(C) | Page(C) | Line(C) | Type of Comment | Part of No Vote | Page | Line | Clause | Duplicate of CID | Resn Status | Assignee | Submission | Motion Number | Comment | Proposed Change | Resolution | Owning Ad-hoc | Comment Group | Ad-hoc Status | Ad-hoc Notes | Edit Status | Edit Notes | Edited in Draft | Last Updated | Last Updated By
2718 | Yunsong Yang | 236 | 2 | 11.25.1.2 | 2412 | 6 | T | N | 2412 | 6 | 11.25.1.2 |  |  | Matthew Fischer |  |  | Many newly defined action frames are not mentioned in Table 11-17. Therefore, by default, they will use the AC_BE as their default QMF policy. It is probably worthwhile to double-check those action frames that aren't currently included in the table, especially those action frames that were introduced after QMF was standardized, to see if their defalt values should remain as AC_BE or not. | Add action frames, whose default QMF policy shouldn't be AC_BE, along with their new QMF policy values, into the table. |  | MAC | QMF | [5 empty] | 2019-02-27 23:21 | MAC

## Radio measurement
CID | Commenter | LB | Draft | Clause Number(C) | Page(C) | Line(C) | Type of Comment | Part of No Vote | Page | Line | Clause | Duplicate of CID | Resn Status | Assignee | Submission | Motion Number | Comment | Proposed Change | Resolution | Owning Ad-hoc | Comment Group | Ad-hoc Status | Ad-hoc Notes | Edit Status | Edit Notes | Edited in Draft | Last Updated | Last Updated By
2229 | Mark Hamilton | 236 | 2 | 9.4.2.21.7 | 1042 | 59 | T | Y | 1042 | 59 | 9.4.2.21.7 |  |  | Dorothy Stanley |  |  | 9.4.2.21.7 (near end) talks about truncating reported elements in a Beacon Report, but it is a bit ambiguous. | Change the paragraph, and start of first bullet item to, "If the Reporting Detail field equals 2, all fixed fields and elements are included in the order they appeared in the reported frame. In this case, some of the elements included into the Reported Frame Body subelement might be truncated, and the subelement itself might be truncated or fragmented over multiple Beacon Reports when its size exceeds the maximum element size, as described below: - Reported TIM elements might be truncated ..." |  | MAC | Radio measurement | [5 empty] | 2019-02-27 23:22 | MAC
2448 | Mark RISON | 236 | 2 | 9.4.2.21 |  |  | T | Y |  |  | 9.4.2.21 |  |  | Dorothy Stanley |  |  | Sometimes we describe the measurement methods, e.g. 9.4.2.21.16 "The Measurement Method field indicates the method used by the STA to carry out the measurement request and the format of values in the Measurement for Direction fields. If this field is set to 0, it indicates that the values in the Measurement for Direction fields are expressed in ANIPI. If this field is set to 1, it indicates that the values in the Measurement for Direction fields are expressed in RCPI. If this field is set to 2, it indicates that the values in the Measurement for Direction fields are expressed in Channel Load. Other values are reserved. ANIPI is defined in 9.4.2.21.15 (Directional Channel Quality report). RCPI is a logarithmic indication of the received channel power of the corresponding Link Measurement Request frame, as defined in 9.4.2.37 (RCPI element). (#1011)Channel Load is measured and reported as defined in 11.10.9.3 (Channel load report)." | Move " ANIPI is defined in 9.4.2.21.15 (Directional Channel Quality report). RCPI is a logarithmic indication of the received channel power of the corresponding Link Measurement Request frame, as defined in 9.4.2.37 (RCPI element). (#1011)Channel Load is measured and reported as defined in 11.10.9.3 (Channel load report)." from 9.4.2.21.16 to the end of 9.4.2.21.1 and add a sentence to cover RSNI too |  | MAC | Radio measurement | [5 empty] | 2019-02-27 23:22 | MAC
2447 | Mark RISON | 236 | 2 | 9.4.2.21 |  |  | T | Y |  |  | 9.4.2.21 |  |  | Dorothy Stanley |  |  | Sometimes we describe the measurement methods, e.g. 9.4.2.21.16 "The Measurement Method field indicates the method used by the STA to carry out the measurement request and the format of values in the Measurement for Direction fields. If this field is set to 0, it indicates that the values in the Measurement for Direction fields are expressed in ANIPI. If this field is set to 1, it indicates that the values in the Measurement for Direction fields are expressed in RCPI. If this field is set to 2, it indicates that the values in the Measurement for Direction fields are expressed in Channel Load. Other values are reserved. ANIPI is defined in 9.4.2.21.15 (Directional Channel Quality report). RCPI is a logarithmic indication of the received channel power of the corresponding Link Measurement Request frame, as defined in 9.4.2.37 (RCPI element). (#1011)Channel Load is measured and reported as defined in 11.10.9.3 (Channel load report)." | Move " ANIPI is defined in 9.4.2.21.15 (Directional Channel Quality report). RCPI is a logarithmic indication of the received channel power of the corresponding Link Measurement Request frame, as defined in 9.4.2.37 (RCPI element). (#1011)Channel Load is measured and reported as defined in 11.10.9.3 (Channel load report)." from 9.4.2.21.16 to the end of 9.4.2.21.1 |  | MAC | Radio measurement | [5 empty] | 2019-02-27 23:22 | MAC

## Retry counters
CID | Commenter | LB | Draft | Clause Number(C) | Page(C) | Line(C) | Type of Comment | Part of No Vote | Page | Line | Clause | Duplicate of CID | Resn Status | Assignee | Submission | Motion Number | Comment | Proposed Change | Resolution | Owning Ad-hoc | Comment Group | Ad-hoc Status | Ad-hoc Notes | Edit Status | Edit Notes | Edited in Draft | Last Updated | Last Updated By
2521 | Mark RISON | 236 | 2 | 10.3.4.4 | 1732 | 36 | T | Y | 1732 | 36 | 10.3.4.4 |  |  | Menzo Wentink |  |  | We don't have unlucky packets, just unlucky connections. The next packet to a given peer is just as likely to fail as the previous given the same Tx vector. It makes sense to have a Tx lifetime per AC as delivering a late real-time packet is a worthless whereas best effort frames should be retried until the link times out, but for a given AC there's no point hitting a retry limit and then just moving on to the next packet to that AC+destination. [xxnj] | In 10.3.4.4 change "Error recovery shall be attempted by retrying transmissions for frame exchange sequences that the initiating STA infers have failed. Retries shall continue, for each failing frame exchange sequence, until the transmission is successful, or until the relevant retry limit is reached, whichever occurs first." to "Error recovery shall be attempted by retrying transmissions for frame exchange sequences that the initiating STA infers have failed. Retries shall continue, for each failing frame exchange sequence, until the transmission is successful, or until the relevant lifetime is reached, whichever occurs first.". In 10.24.2.12.1 delete from "Retries for failed transmission attempts shall continue until one or more of the following conditions occurs:" to "When any of these limits is reached, retry attempts shall cease, and the MSDU, A-MSDU, or MMPDU shall be discarded." inclusive |  | MAC | Retry counters | [5 empty] | 2019-02-27 23:23 | MAC

## RTS-CTS
CID | Commenter | LB | Draft | Clause Number(C) | Page(C) | Line(C) | Type of Comment | Part of No Vote | Page | Line | Clause | Duplicate of CID | Resn Status | Assignee | Submission | Motion Number | Comment | Proposed Change | Resolution | Owning Ad-hoc | Comment Group | Ad-hoc Status | Ad-hoc Notes | Edit Status | Edit Notes | Edited in Draft | Last Updated | Last Updated By
2491 | Mark RISON | 236 | 2 | 10.3.1 | 1694 | 23 | T | Y | 1694 | 23 | 10.3.1 |  |  | Graham Smith |  |  | (Cf. CID 1358) It is not clear that this NOTE still makes sense, now that the rules have moved to 10.3.5 | Delete the NOTE at the referenced location |  | MAC | RTS-CTS | [5 empty] | 2019-02-27 23:23 | MAC
2483 | Mark RISON | 236 | 2 | 10.3.5 | 1734 | 50 | T | Y | 1734 | 50 | 10.3.5 |  |  | Graham Smith |  |  | "If dot11RTSThreshold is 0, an RTS/CTS exchange shall precede all frame exchanges including an individually addressed data or management frame." -- this is covered by the previous para's "A STA using the DCF shall use an RTS/CTS preceding a frame exchange including an individually addressed data or management frame when the length of the PSDU is greater than the length threshold indicated by dot11RTSThreshold." (except for the "using the DCF", which should either be deleted or replaced with "using the DCF or EDCA") | Delete "A STA using the DCF shall use an RTS/CTS preceding a frame exchange including an individually addressed data or management frame when the length of the PSDU is greater than the length threshold indicated by dot11RTSThreshold." In the previous para delete "using the DCF" |  | MAC | RTS-CTS | [5 empty] | 2019-02-27 23:23 | MAC
2139 | Graham Smith | 236 | 2 | 9.3.1.2 | 818 | 5 | T | N | 818 | 5 | 9.3.1.2 |  |  | Graham Smith |  |  | "For all RTS frames sent by non-QoS STAs, the duration value is the time, in microseconds, required to transmit the pending Data or Management frame, plus one CTS frame, plus one Ack frame, plus three SIFSs." In the CTS description the case for a 'no-ACK' is covered so we should also include this in the RTS section. | Insert at P818L7 "At a non-QoS STA, if the pending Data or Management frame does not require immediate acknowledgment the duration value is the time, in microseconds, required to transmit the pending Data or Management frame, plus two SIFS." |  | MAC | RTS-CTS | [5 empty] | 2019-02-27 23:23 | MAC

## S1G
CID | Commenter | LB | Draft | Clause Number(C) | Page(C) | Line(C) | Type of Comment | Part of No Vote | Page | Line | Clause | Duplicate of CID | Resn Status | Assignee | Submission | Motion Number | Comment | Proposed Change | Resolution | Owning Ad-hoc | Comment Group | Ad-hoc Status | Ad-hoc Notes | Edit Status | Edit Notes | Edited in Draft | Last Updated | Last Updated By
2411 | Mark RISON | 236 | 2 | 9.4.1.48 | 933 | 23 | T | Y | 933 | 23 | 9.4.1.48 |  |  | Yongho Seok |  |  | "In an S1G PPDU, the Nr Index field does not indicate a value that is greater than 4. The value 0 is reserved." is potentially confusing as it might be read as saying 0 is only reserved in an S1G PPDU. | Swap the two cited sentences at the referenced location |  | MAC | S1G | [5 empty] | 2019-02-27 23:25 | MAC
2001 | Abhishek Patil | 236 | 2 | 9.4.2.5.1 | 983 | 45 | T | N | 983 | 45 | 9.4.2.5.1 |  |  | Yongho Seok |  |  | Is the structure shown in Fig 9-152 applicable to non-S1G cases too? From the description in the paragraph above the figure (P983L14), it seems like the page structure applies only to S1G case. | Clarify in the description text and in the figure title that the structure shown in Fig 9-152 is only applicable when the TIM element is carried in an S1G PPDU |  | MAC | S1G | [5 empty] | 2019-02-27 23:25 | MAC
2303 | Mark RISON | 236 | 2 | 10.3.2.12 | 1717 | 21 | T | Y | 1717 | 21 | 10.3.2.12 |  |  | Yongho Seok |  |  | Should not duplicate requirements already given elsewhere | Delete "An originator STA may send F-MPDUs with Block Ack ack policy. A recipient STA shall not send any frame as an immediate response to an F-MPDU with Block Ack ack policy. An originator STA may solicit an immediate response following an F-MPDU by setting the ack policy of the eliciting F-MPDU to Implicit BAR.(#1415)" |  | MAC | S1G | [5 empty] | 2019-02-27 23:25 | MAC
2308 | Mark RISON | 236 | 2 | 9.9 | 1670 | 1 | T | Y | 1670 | 1 | 9.9 |  |  | Yongho Seok |  |  | As regards NDP CMAC frames, I think per F23-18 and F23-19 that these are some kind of PPDU, not an MPDU. I guess the only way these can be thought of is as being a zero-length PSDU (with associated TX/RXVECTOR). But it's not clear whether they obey some of the rules for MPDUs, e.g. rate selection or backoff | At the end of 9.9.1 add "NDP CMAC frames are not MPDUs but NDPs, but they obey the rules for equivalent MPDUs, as shown in Table 9-538." In Table 9-538 add a column "Equivalent MPDU" and then for values 0 to 7 respectively say "CTS or CF-End", PS-Poll, Ack, "Ack to PS-Poll", BlockAck, Beamforming Report Poll, Action, Probe Request |  | MAC | S1G | [5 empty] | 2019-02-27 23:25 | MAC
2315 | Mark RISON | 236 | 2 | 10.6.12 | 1766 | 19 | T | Y | 1766 | 19 | 10.6.12 |  |  | Yongho Seok |  |  | It is not clear what a "non-NDP S1G Control response frame" is | Change "non-NDP S1G Control response frame" to "control response frame that is not an NDP CMAC frame" (2x) |  | MAC | S1G | [5 empty] | 2019-02-27 23:25 | MAC
2265 | Mark Hamilton | 236 | 2 | 10.2.7 | 1692 | 43 | T | Y | 1692 | 43 | 10.2.7 |  |  | Yongho Seok |  |  | Per P1735.39, an S1G relay STA is excepted from the dot11GroupAddressesTable matching and filtering rule. However, this is not described at P1692.43 | Change "The MAC performs" to "A MAC not contained within an S1G relay performs" |  | MAC | S1G | [5 empty] | 2019-02-27 23:25 | MAC
2377 | Mark RISON | 236 | 2 | 10.55.6 | 2093 | 5 | T | Y | 2093 | 5 | 10.55.6 |  |  | Yongho Seok |  |  | " Relay STA Count" -- no such field | Change " Relay STA Count or Channel Utilization" to "relay station count or channel utilization" at the referenced location |  | MAC | S1G | [5 empty] | 2019-02-27 23:25 | MAC
2663 | Menzo Wentink | 236 | 2 | 10.55.2 | 2086 | 44 | T | N | 2086 | 44 | 10.55.2 |  |  | Yongho Seok |  |  | Combining multiple triggering events in a single Reachable Address Update frame may currently not be allowed. | Add "Because the generation of a Reachable Address Update frame might not be immediate, Reachable Address subfields associated with multiple of the above conditions may be combined in a single Reachable Address Update frame.", or something along those lines. (See also 11-18-1968-02-000m-comment-resolution-for-cid-1263.docx.) |  | MAC | S1G | [5 empty] | 2019-02-27 23:25 | MAC
2405 | Mark RISON | 236 | 2 | 10.3.2.12 | 1717 | 6 | T | Y | 1717 | 6 | 10.3.2.12 |  |  | Yongho Seok |  |  | We don't need to define the concept of a fragment MPDU (F-MPDU) as being an MPDU that contains a fragment of an MSDU or of an MMPDU, since 10.4 already defines a fragment as being "an MPDU, the Frame Body field of which carries (#1452)only a portion of an MSDU or MMPDU" | In 10.3.2.12, delete "In this subclause a fragment MPDU (F-MPDU) is an MPDU that contains a fragment of an MSDU or of an MMPDU. " and then change each "F-MPDU[s]" to "fragment[s]" |  | MAC | S1G | [5 empty] | 2019-02-27 23:25 | MAC
2561 | Mark RISON | 236 | 2 | 9.2.3 | 774 | 50 | T | Y | 774 | 50 | 9.2.3 |  |  | Yongho Seok |  |  | "For PV1 MPDUs, the fields constituting the minimal frame format are defined in 9.8 (MAC frame format for PV1 frames(11ah))." -- no, they're not (at least not explicitly/clearly) | Change to "the first field (Frame Control, and the last field (FCS) constitutes the minimal frame format" |  | MAC | S1G | [5 empty] | 2019-02-27 23:25 | MAC
2435 | Mark RISON | 236 | 2 | 9.9.2.6 | 1678 | 1 | T | Y | 1678 | 1 | 9.9.2.6 |  |  | Yongho Seok |  |  | Despite them being acked with an NDP BlockAck, F-MPDUs are never sent in a non non-A-MPDU (i.e. they are never aggregated with other MPDUs in the same PPDU, they are always sent in a non-A-MPDU). This is rather confusing. | Change the subclause heading from "NDP BlockAck" to "NDP Fragment Ack" |  | MAC | S1G | [5 empty] | 2019-02-27 23:25 | MAC
2490 | Mark RISON | 236 | 2 | 9.4.1.48 | 933 | 16 | T | Y | 933 | 16 | 9.4.1.48 |  |  | Yongho Seok |  |  | "In an S1G PPDU, the Nc Index field does not indicate a value that is greater than 4." -- not clear whether this is about the value or the Nc | Change the cited text at the referenced location to "In an S1G PPDU, the Nc Index field does not indicate an Nc that is greater than 4.", italicising the second Nc. Change the penultimate sentence of the next cell down to "In an S1G PPDU, the Nr Index field does not indicate an Nr that is greater than 4.", italicising the second Nr |  | MAC | S1G | [5 empty] | 2019-02-27 23:25 | MAC
2515 | Mark RISON | 236 | 2 | 10.3.2.4 | 1701 | 56 | T | Y | 1701 | 56 | 10.3.2.4 |  |  | Yongho Seok |  |  | " and the RA is not equal to the MAC address of the S1G STA" is already stated in the second para | Delete the cited text at the referenced location |  | MAC | S1G | [5 empty] | 2019-02-27 23:25 | MAC
2516 | Mark RISON | 236 | 2 | 10.3.2.17 | 1726 | 25 | T | Y | 1726 | 25 | 10.3.2.17 |  |  | Yongho Seok |  |  | Normal response is also used for things like Action frames | After "The ack policy of at least one of the MPDUs in the PPDU is Normal Ack or Implicit BAR" add "or the PPDU otherwise contains MPDUs that solicit an immediate acknowledgment (e.g. Action frames)" |  | MAC | S1G | [5 empty] | 2019-02-27 23:25 | MAC
2517 | Mark RISON | 236 | 2 | 10.3.2.17 | 1726 | 6 | T | Y | 1726 | 6 | 10.3.2.17 |  |  | Yongho Seok |  |  | No response is also used for things like Action No Ack frames | After "The ack policy of none of the MPDUs in the PPDU is Normal Ack or Implicit BAR (see 9.2.4.5.4 (Ack Policy Indicator subfield(#1415)) and 9.8.3.1 (Frame Control field))" add "and the PPDU otherwise does not contain MPDUs that solicit an immediate acknowledgment (e.g. it does not contain Action frames)" |  | MAC | S1G | [5 empty] | 2019-02-27 23:25 | MAC
2518 | Mark RISON | 236 | 2 | 10.3.2.17 | 1726 | 12 | T | Y | 1726 | 12 | 10.3.2.17 |  |  | Yongho Seok |  |  | It is not clear whether in some circumstances an NDP response might be used | After "The ack policy of at least one of the MPDUs in the PPDU is Normal Ack or Implicit BAR" add "or the PPDU otherwise contains MPDUs that solicit an immediate acknowledgment (e.g. Action frames)" |  | MAC | S1G | [5 empty] | 2019-02-27 23:25 | MAC
2519 | Mark RISON | 236 | 2 | 10.3.2.17 | 1726 | 18 | T | Y | 1726 | 18 | 10.3.2.17 |  |  | Yongho Seok |  |  | The xref for NDP BA is given as 10.3.2.12 but the xref for BA is given as 10.3.2.11 | At the referenced location change "10.3.2.12" to "10.3.2.11" |  | MAC | S1G | [5 empty] | 2019-02-27 23:25 | MAC
2397 | Mark RISON | 236 | 2 | 11.1.3.10.4 | 2124 | 45 | T | Y | 2124 | 45 | 11.1.3.10.4 |  |  | Yongho Seok |  |  | 11.1.3.10.4 Passive scanning with S1G Beacon If the ScanType parameter indicates a passive scan, the S1G STA shall listen to each channel scanned for no longer than a maximum duration defined by the MaxChannelTime parameter. is duplicate of 11.1.4.2.1 Passive scanning for non-DMG STAs | Delete Subclause 11.1.3.10.4 |  | MAC | S1G | [5 empty] | 2019-02-27 23:25 | MAC

## Security
CID | Commenter | LB | Draft | Clause Number(C) | Page(C) | Line(C) | Type of Comment | Part of No Vote | Page | Line | Clause | Duplicate of CID | Resn Status | Assignee | Submission | Motion Number | Comment | Proposed Change | Resolution | Owning Ad-hoc | Comment Group | Ad-hoc Status | Ad-hoc Notes | Edit Status | Edit Notes | Edited in Draft | Last Updated | Last Updated By
2201 | Jouni Malinen | 236 | 2 | 11.3.5.2 | 2200 | 19 | T | Y | 2200 | 19 | 11.3.5.2 |  |  | Jouni Malinen |  |  | RSNE addition in (Re)Association Request frame is described in very confusing way. The requirement to specify a single pairwise cipher suite and a single authenticated key management suite should be a clearer shall statement to match the requirement specified in 12.6.3. Same applies for the reassociation case. | On page 2200 line 19, replace "If the MLME-ASSOCIATE.request primitive contained an RSNE with only one pairwise cipher suite and only one authenticated key suite, this RSNE shall be included in the Association Request frame." with "The RSNE contained in the MLME-ASSOCIATE.request primitive shall be included in the Association Request frame. The RSNE shall specify exactly one pairwise cipher suite and exactly one AKM suite." On page 2204 line 2, replace "If the MLME- REASSOCIATE.request primitive contained an RSNE with only one pairwise cipher suite and only one authenticated key suite, this RSNE shall be included in the Reassociation Request frame." with "The RSNE contained in the MLME-ASSOCIATE.request primitive shall be included in the Reassociation Request frame. The RSNE shall specify exactly one pairwise cipher suite and exactly one AKM suite.". |  | MAC | Security | [5 empty] | 2019-02-27 23:26 | MAC
2075 | Carlos Cordeiro | 236 | 2 | 11.36 | 2462 | 47 | T | Y | 2462 | 47 | 11.36 |  |  | Jouni Malinen |  |  | There is a critical security problem with this feature, since there is no way specified where an AP can authenticate the peer AP that is requesting to quiet the BSS. This feature is, therefore, prone to security attacks (DoS), where a rogue AP is requesting to quiet BSSs. | Delete this subclause. |  | MAC | Security | [5 empty] | 2019-02-27 23:26 | MAC

## Transmit power
CID | Commenter | LB | Draft | Clause Number(C) | Page(C) | Line(C) | Type of Comment | Part of No Vote | Page | Line | Clause | Duplicate of CID | Resn Status | Assignee | Submission | Motion Number | Comment | Proposed Change | Resolution | Owning Ad-hoc | Comment Group | Ad-hoc Status | Ad-hoc Notes | Edit Status | Edit Notes | Edited in Draft | Last Updated | Last Updated By
2698 | Thomas Derham | 236 | 2 | 11.7.5 | 2242 | 36 | T | N | 2242 | 36 | 11.7.5 |  |  | Thomas Derham |  |  | In several places in this clause, a STA that supports TPC is required to determine a regulatory and/or local power limit based on elements sent by its associated AP (Country, Power Constraint, Transmit Power Envelope, ..). In some/many cases, the most recently received element is obtained in a Beacon frame, the contents of which might not be authenticated despite a SA existing with the AP. This can effectively expose a DoS vector on an authenticated RSN link if beacons are spoofed with very low TPC power constraint. | Revise so that (at least if the STA has an SA with the AP), the STA it is not mandated to take into account elements for TPC that have been received from an unauthenticated frame. A "should" might be appropriate for this case. The STA would still be mandated to take into account these elements when received in an authentication frame (e.g. in a mgmt frame with MFP, with beacon protection capability, etc) |  | MAC | Transmit power | [5 empty] | 2019-02-27 23:27 | MAC
2088 | Carlos Cordeiro | 236 | 2 | 9.4.2.16 | 996 | 58 | T | Y | 996 | 58 | 9.4.2.16 |  |  | Thomas Derham |  |  | "Maximum tolerance" is just "tolerance" | Change (I think 4) instances of "maximum tolerance" to "tolerance"; listing one example. |  | MAC | Transmit power | [5 empty] | 2019-02-27 23:27 | MAC
2085 | Carlos Cordeiro | 236 | 2 | 9.6.6.5 | 1497 | 43 | T | Y | 1497 | 43 | 9.6.6.5 |  |  | Thomas Derham |  |  | Are there any other places in the spec where an element (TPC Report) is present in a frame before non-element fields? This seems to be at odds with format of management frames in 9.3.3.2, with this sentence at P847L24: "The frame body consists of the fields followed by the elements defined for each management frame subtype." | If TPC Report element in the middle of non-element fields is something unique, it would be worth highlighting (as an exception for example), both in this section and in 9.3.3.2 P847L24. If element in the middle of non-element fields is not special, please revise teh sentence in P847L24. |  | MAC | Transmit power | [5 empty] | 2019-02-27 23:27 | MAC
2083 | Carlos Cordeiro | 236 | 2 | 9.4.1.19 | 909 | 32 | T | Y | 909 | 32 | 9.4.1.19 |  |  | Thomas Derham |  |  | Is the tolerance of the Max Transmit Power field value 5 dB or +/-5 dB? | Tolerance indicated in 11.10.13 is 5 dB. Tolerance in 9.6.6.4 is +/-5 dB. Similar power tolerance values are +/-5dB. Almost certainly this is just a syntax inconsistency (all other tolerance values are defined as +-dB value instead of just a dB value), but there is a remote possibility that intention has been to disallow reporting a maximum power that is less than the actual value (one-sided tolerance, e.g., to disallow a device transmitting at 30 dBm to report a value of 25 dBm). Suggested resolution is to remove both tolerance statments, include a single statement in 9.4.1.9 (as suggested by a separate comment), and set the tolerance value to +/-5dB, unless someone clarifies the one-sided tolerance has been deliberate. |  | MAC | Transmit power | [5 empty] | 2019-02-27 23:27 | MAC
2082 | Carlos Cordeiro | 236 | 2 | 9.4.1.19 | 909 | 32 | T | Y | 909 | 32 | 9.4.1.19 |  |  | Thomas Derham |  |  | Max Transmit Power field value tolerance is specified in 9.6.6.4 and then again 11.10.13, both wrong places, and with different values in each section, instead of this section. All other related power level fields (e.g., "Transmit Power Used", 9.4.1.20) have their respective tolerance values specified in the same section where the field is defined. | Remove tolerance statements from 9.6.6.4 and 11.10.13, and modify the paragraph as following. Wording is the same as 9.4.1.20. Also note there is another comment on the +/-5 dB vs. 5 dB. --- "The Max Transmit Power field is a 2s complement signed integer and is 1 octet in length. It provides an upper limit, in units of dBm, on the transmit power as measured at the output of the antenna connector to be used by that AP on the current channel. The Max Transmit Power value has a tolerance of +/-5 dB. See 11.10.13 (Operation of the Max Transmit Power field). The Max Transmit Power field is shown in Figure 9-103 (Max Transmit Power field)." |  | MAC | Transmit power | [5 empty] | 2019-02-27 23:27 | MAC
2081 | Carlos Cordeiro | 236 | 2 | 9.4.1.19 | 909 | 37 | T | Y | 909 | 37 | 9.4.1.19 |  |  | Thomas Derham |  |  | Max Transmit Power is transmitted by both APs and non-APs (e.g., as part of the Link Measurement Request frame). | Change "by that AP" to "by the transmitting STA" |  | MAC | Transmit power | [5 empty] | 2019-02-27 23:27 | MAC

## VHT
CID | Commenter | LB | Draft | Clause Number(C) | Page(C) | Line(C) | Type of Comment | Part of No Vote | Page | Line | Clause | Duplicate of CID | Resn Status | Assignee | Submission | Motion Number | Comment | Proposed Change | Resolution | Owning Ad-hoc | Comment Group | Ad-hoc Status | Ad-hoc Notes | Edit Status | Edit Notes | Edited in Draft | Last Updated | Last Updated By
2343 | Mark RISON | 236 | 2 | 9.4.1.49 | 944 | 60 | T | Y | 944 | 60 | 9.4.1.49 |  |  | Robert Stacey |  |  | "DC subcarriers (0, +/-1) are skipped in each frequency segment." -- it is not clear that the segments of 80+80 actually have DC subcarriers at all | Change the cited text at the referenced location to "the subcarriers (0, +/-1) that would correspond to a DC subcarrier for 80 MHz channel width are skipped in each frequency segment." |  | MAC | VHT | [5 empty] | 2019-02-27 23:29 | MAC
2704 | Tomoko Adachi | 236 | 2 | 9.4.2.36 | 1133 |  | T | Y | 1133 |  | 9.4.2.36 |  |  | Robert Stacey |  |  | The signaling of the channel center frequency segments in the Wide Bandwidth Channel subelement doesn't align with that of the VHT Operation element. The "original" and now deprecated signaling is still there. | Update Table 9-175 to reflect the "new" signaling. |  | MAC | VHT | [5 empty] | 2019-02-27 23:29 | MAC
2703 | Tomoko Adachi | 236 | 2 | 9.4.2.157.2 |  |  | T | Y |  |  | 9.4.2.157.2 |  |  | Robert Stacey |  |  | Table 9-273 is not clear that when one of CCFS1 or CCFS2 has a valid value (>0), the other one has to be set to 0. This is tested in the ceritifcation. | Add such condition to Table 9-273. |  | MAC | VHT | [5 empty] | 2019-02-27 23:29 | MAC
2702 | Tomoko Adachi | 236 | 2 | 9.4.2.157.2 |  |  | T | Y |  |  | 9.4.2.157.2 |  |  | Robert Stacey |  |  | The "original" channel center frequency signalings, which are shown to be deprecated in Table 11-24, should not refer to Table 9-273. This is because the "original" won't use CCFS1 to indicate the location of the center frequency for the 160 MHz case. It will use CCFS0 instead. It is not clear when Table 11-24 is applicable. | Clarify when the encoding column of Supported Channel Width Set of Table 9-272 that Table 9-273 is applicable and when it is not. |  | MAC | VHT | [5 empty] | 2019-02-27 23:29 | MAC

## VSA
CID | Commenter | LB | Draft | Clause Number(C) | Page(C) | Line(C) | Type of Comment | Part of No Vote | Page | Line | Clause | Duplicate of CID | Resn Status | Assignee | Submission | Motion Number | Comment | Proposed Change | Resolution | Owning Ad-hoc | Comment Group | Ad-hoc Status | Ad-hoc Notes | Edit Status | Edit Notes | Edited in Draft | Last Updated | Last Updated By
2196 | Joseph Levy | 236 | 2 | 9.4.2.1 | 975 | 61 | T | N | 975 | 61 | 9.4.2.1 |  |  | Joseph Levy |  |  | The Vendor Specific element, 221 - it is not specified if it is fragmentable or not. All other elements are specified as to if they are fragmentable - Since the length of is element is not specified and the element may be large if the vendor chooses to make it large, this element should be fragmentable. | Add Yes in the Fragmentable column |  | MAC | VSA | [5 empty] | 2019-02-27 23:30 | MAC