## Title
IEEE P802.11 Wireless LANs
Submission
Designator: | doc.: IEEE 802.11-17/0927r48
Venue Date: | September 2019
First Author: | Mark Hamilton, Ruckus/ARRIS
Subject: | REVmd Working Group Comments for MAC ad-hoc
Full Date: | 2019-09-06
Author(s): | Name(s) | Mark Hamilton
| Company | Ruckus/ARRIS
Address
Phone:
Fax:
| email: | mark.hamilton@arris.com
Abstract:
This document contains comments in the "MAC ad hoc" group, submitted on REVmd Comment Collections and WG Ballots on the published IEEE Std 802.11-2016 and subsequent amendments.

## Revision History
Revision | Date | Description
0 | 2017-06-23 | Initial revision after WG Comment Collection.
1 | 2017-06-23 | Moved Comment Groups {DMG, MAC-PHY, Power saving, and Security} to PHY Ad-hoc
2 | 2017-06-29 | Adds Assignee for all CIDs (not all have agreed,yet, though :) ), adds submission for some CIDs
3 | 2017-07-12 | CIDs ready for motion on "Motion MAC-A": 88, 105, 343, 344, 345, 349, 352, 353, 354. BRC discussion on 'Obsolete' CIDs: 57, 58, 59, 60, 61, 62, 63, 64, 65, 66, 67, 69. Took 'Obsolete' CIDs from other ad-hocs: 67, 69, 70, 72, 137, 198.
4 | 2017-07-12 | Fixed resolution for CID 88 to capture the Ad-hoc notes and agreement of the BRC (database error correction)
5 | 2017-08-18 | CIDs ready for motion on "Motion MAC-B" (from Thursday afternoon of Berlin F2F): 255, 227, 220, 200, 365, 364, 336. CIDs ready for motion on "Motion MAC-C" (collecting resolutions from teleconferences, so far): 53, 52, 35, 34, 33.
6 | 2017-09-04 | CIDs ready for motion, added to "Motion MAC-C" tab: 186,187.
7 | 2017-09-14 | CIDs ready for motion on "Motion MAC-D" (from Waikoloa F2F, through Wednesday evening): 219, 178, 162, 161, 155, 149, 83, 110, 109, and CIDs ready for motion on "Motion MAC-ESP" from document 11-17/1192r4: 259, 215, 56, 55, 54, 31.
8 | 2017-09-14 | CIDs ready for motion on "Motion MAC-E" tab (from Waikoloa F2F, Thurs PM1): 330, 281, 230, 185, 181, 160, 142, 132, 363, 23, 42, 41, 39.
9 | 2017-09-14 | Updates from Waikoloa F2F, Thus PM2; CIDs ready for motion on "Motion MAC-F" tab: 87, 113, 46, 43, 37, 36. Prior motioned CIDs moved to EDITOR (and out of this sheet).
10 | 2017-11-02 | Updates from teleconferences. CIDs ready for motion on "Motion MAC-G": 326, 266, 357, 66, 60, 51, 50, 15.
11 | 2017-11-09 | CIDs ready for motion on "Motion MAC-H" tab (from Orlando F2F, Mon/Tues/Wed: 294, 189, 163, 112.
12 | 2017-12-08 | CIDs ready for motion on "Motion MAC-I" tab (Friday, at Orlando F2F): 264, 198, 197, 148. CIDs ready for motion on "Motion MAC-J" tab (from Piscataway ad hoc F2F): 301, 282, 231, 218, 152, 137, 74, 72, 17, 351, 47, 40.
13 | 2018-01-15 | CIDs ready for motion on "Motion MAC-J" and "Motion MAC-K" tabs (from Piscataway ad hoc and January teleconference): 301, 282, 231, 218, 152, 137, 74, 72, 17, 351, 47, 40, 283, 338. CIDs ready for motion on "Motion MAC-L" tab (from Irvine F2F, Mon): 116, 305, 194, 180, 179, 337, 106, 3, 341, 340, 362.
14 | 2018-01-17 | CIDs ready for motion on "Motion MAC-M" tab (from Irvine F2F): 290, 339, 70. Motions ready for motion per 11-17/1192r15: 259, 251, 217, 216, 215, 214, 213, 212, 56, 55, 54, 31, 30.
15 | 2018-04-05 | Updated with comments from LB232 on REVmd D1.0. Categorized all into proposed Comment Group, and with initial Assignee.
16 | 2018-04-16 | CIDs ready for Motion on "Motion MAC-N" tab (from teleconferences, and FLL ad hoc): 1391, 1299, 1308, 1313, 1347, 1356, 1358, 1381, 1147, 1390, 1554, 1392, 1398, 1425, 1504, 1469, 1528, 1477, 1382.
17 | 2018-05-06 | 11-18/0702, has proposed resolutions to CIDs: 1100, 1103, 1105, 1106, and 1107, and 11-18/0704r0 has proposed resolution for CID 1443. CID 1382 has a proposed update for its resolution, since the REVmd teleconference agreement to Reject. CID 1011 is ready for Discussion.
18 | 2018-05-10 | Updates from discussions at Warsaw session. CIDs ready for motion on "Motion MAC-O" tab: 1397, 1394, 1369, 1354, 1189, 1021. CID 1504 resolution document updated to r3. CID 1382 pulled from Motion MAC-N for more discussion.
19 | 2018-07-11 | Updates from last day at Warsaw session and teleconferences: CIDs ready for motion on "Motion MAC-P": 1296, 1030, 1268, 1276, 1289, 1290, 1291, 1292, 1293, 1015, 1295, 1586, 1297, 1318, 1319, 1320, 1382, 1384, 1395, 1533, 1294. Updates from San Diego F2F, through Tuesday: CIDs ready for motion on "Motion MAC-Q": 1486, 1420, 1412, 1374, 1154, 1153, 1152, 1151, 1150, 1149, 1065, 1064, 1063, 1062, 1506.
20 | 2018-07-12 | CIDs ready to motion, from San Diego session through Wednesday, on "Motion MAC-R" tab: 1440, 1404, 1402, 1317, 1274, 1259, 1029, 1025.
21 | 2018-07-16 | CIDs ready for motion from last meeting slot in San Diego, on "Motion MAC-S" tab: 1364, 1258, 1244. (Note, CID 1244 was resolved in April, but got lost from going to motion.) CIDs for all motions from San Diego have been transferred to Editor.
22 | 2018-09-09 | CIDs ready for motion from teleconferences and Portland ad-hoc meeting, on "Motion MAC-T" tab: 1190, 1009, 1010, 1011, 1012, 1018, 1033, 1056, 1103, 1105, 1106, 1008, 1114, 1452, 1268, 1281, 1282, 1305, 1400, 1401, 1403, 1405, 1414, 1443, 1447, 1107.
23 | 2018-09-13 | CIDs ready for motion from Waikoloa F2F on "Motion MAC-U" tab: 1298, 1074, 1075, 1082, 1100, 1102, 1104, 1241, 1243, 1261, 1262, 1007, 1288, 1544, 1300, 1310, 1312, 1314, 1334, 1335, 1336, 1337, 1338, 1343, 1493, 1542, 1543, 1287.
24 | 2018-09-13 | Corrected typo in CID 1298, now references (correctly) document 11-18/1296r2.
25 | 2018-09-13 | CIDs ready for motion from Waikoloa F2F on Thursday, ready for motion, on tab "Motion MAC-V": 1485, 1536, 1349, 1339, 1273.
26 | 2018-10-12 | CIDs ready for motion from teleconferences, on tab "Motion MAC-V": 1503, 1195, 1238, 1256, 1286, 1315, 1375, 1396, 1073, 1431, 1614, 1505, 1526, 1553, 1560, 1569, 1572, 1573, 1593, 1594, 1415.
27 | 2018-11-02 | [Incorrectly formatted, deleted]
28 | 2018-11-02 | CIDs ready for motion from Thursday Waikoloa and teleconferences, all on tab "Motion MAC-V": 1286, 1431, 1415, 1396, 1378, 1375, 1370, 1349, 1073, 1315, 1449, 1273, 1256, 1249, 1238, 1195,1192, 1146, 1339, 1526, 1594, 1593, 1573, 1572, 1569, 1560, 1553, 1442, 1536, 1448, 1462, 1509, 1505, 1503, 1500, 1454, 1450, 1614, 1485.
29 | 2018-11-13 | CIDs ready for motion from Monday and Tuesday at Bangkok face-to-face session, on tab "Motion MAC-W": 1444, 1081, 1090, 1110, 1122, 1124, 1126, 1128, 1142, 1080, 1267, 1620, 1498, 1511, 1519, 1520, 1532, 1545, 15557, 1565, 1609, 1143.
30 | 2018-11-14 | CIDs ready for motion from Wednesday meetings at Bangkok face-to-face session, on tab "Motion MAC-X": 1556, 1263.
31 | 2019-01-14 | Updated with comments from LB236 on REVmd D2.0.
32 | 2019-02-27 | All comments put into Comment Groups (tabs), and with proposed assignee
33 | 2019-03-12 | CIDs ready for motion on "Motion MAC-Y" tab, from late in Bangkok session, or from Monday and Tuesday at Vancouver session: 2697, 2589, 2200. Transferred in and assigned several more CIDs from other ad hocs.
34 | 2019-03-13 | CID ready for motion on "Motion MAC-Z" tab, another one from late in Bangkok session: 2706.
35 | 2019-03-20 | CIDs ready for motion "Motion MAC-AA" from Vancouver session, but missed in motions in Vancouver: 2109, 2228, and 2619. All CIDs classified as "Submission Required" or "Discuss", depending on the completeness of the Proposed Change.
36 | 2019-03-21 | All comments put into Comment Groups (tabs), including recently moved in ones
37 | 2019-04-29 | CIDs ready for motion (in addition to "Motion MAC-AA" described above) on "Motion MAC-AB" tab, from April ad hoc and teleconferences: 2338, 2081, 2082, 2083, 2085, 2088, 2679, 2684, 2687, 2202, 2203, 2139, 2262, 2642, 2339, 2345, 2380, 2399, 2402, 2483, 2491, 2574, 2605, 2641, 2204.
38 | 2019-05-29 | CIDs ready for motion "Motion MAC-AC" from Atlanta and May 24 telecon: 2397, 2718, 2663, 2001, 2008, 2308, 2265, 2320, 2321, 2322, 2377, 2691, 2392, 2280, 2405, 2411, 2421, 2459, 2475, 2490, 2515, 2516, 2519, 2561, 2640, 2391.
39 | 2019-06-24 | CIDs added to "Motion MAC-AC" from late Atlanta updates, or June telecons: 2315, 2672, 2073, 2000, 2002, 2003, 2015, 2675, 2705, 2591, 2596, 2277, 2286, 2178, 2113, 2114, 2217, 2707.
40 | 2019-06-25 | CIDs added to "Motion MAC-AC" from June 25 telecon: 2435, 2303, 2517, 2518.
41 | 2019-06-27 | CIDs added to "Motion MAC-AC" from June 26 telecon: 2285, 2120, 2396, 2118, 2077, 2078, 2087, 2437, 2031, 2229.
42 | 2019-07-01 | CIDs added to "Motion MAC-AC" from June 28 telecon: 2083, 2082, 2081, 2391, 2468, 2461, 2460, 2458, 2453, 2428, 2409, 2379, 2361, 2342, 2438, 2413, 2412, 2314.
43 | 2019-07-11 | CIDs added to "Motion MAC-AC" from July 11 telecon: 2091, 2119, 2510, 2410, 2437.
44 | 2019-07-18 | Motion MAC-AC approved (tab removed). CIDs ready for motion on "Motion MAC-AD" tab: 2252, 2063, 2064, 2117, 2703, 2094, 2004, 2007, 2009, 2013, 2061, 2250, 2111, 2424, 2425, 2426, 2430, 2432, 2433, 2434, 2480, 2248, 2188. CID ready for motion on "Motion MAC-Center-Freq" tab: 2702.
45 | 2019-07-22 | Motion MAC-AD approved (tab removed). Motion MAC-Center-Freq was deferred, CID returned to in progress status, on a "Neighbor report" tab. CIDs added to "Motion MAC-AE" tab: 2652, 2651, 2624, 2623, 2525, 2247, 2548, 2359, 2423, 2394, 2233, from last day of meetings in Vienna, to be considered for motion in Hanoi.
46 | 2019-08-07 | Updated resolution explanation for CIDs 2394 and 2359 as agreed in Vienna F2F. CIDs added to "Motion MAC-AE" tab, from July/Aug telecons (through Aug 6): 2618, 2406, 2407, 2547, 2524, 2582, 2275, 2230, 2235, 2239, 2579.
47 | 2019-09-05 | CIDs added to "Motion MAC-AE" from Aug ad hoc and telecons: 2222, 2196, 2358, 2638, 2093, 2102, 2103, 2115, 2296, 2292, 2566, 2581, 2556, 2617, 2513, 2503, 2502, 2495, 2666, 2610, 2549, 2521, 2486, 2472, 2585, 2584, 2448, 2447, 2240, 2288, 2287, 2279, 2603, 2481, 2478, 2477, 2474, 2005, 2224, 2242, 2062, 2059, 2055, 2054, 2234, 2216.
48 | 2019-09-06 | CIDs added to "Motion MAC-AE" from Sept 5 telecon:

## Comments
CID | Commenter | LB | Draft | Clause Number(C) | Page(C) | Line(C) | Type of Comment | Part of No Vote | Page | Line | Clause | Duplicate of CID | Resn Status | Assignee | Submission | Motion Number | Comment | Proposed Change | Resolution | Owning Ad-hoc | Comment Group | Ad-hoc Status | Ad-hoc Notes | Edit Status | Edit Notes | Edited in Draft | Last Updated | Last Updated By
2005 | Abhishek Patil | 236 | 2 | 9.4.2.36 | 1129 | 6 | T | N | 1129 | 6 | 9.4.2.36 |  | V | Mark Hamilton |  |  | Delayed Block Ack and Immediate Block Ack were removed from Capabilities Information field (see 9.4.1.4) | Figure 9-335 should be updated to not show Delayed Block Ack and Immediate Block Ack subfields | REVISED (MAC: 2019-08-21 19:13:53Z): In Figure 9-335, replace subfield names “Delayed Block Ack” and “Immediate Block Ack” with “Reserved”. Note to Editor, “Delayed Block Ack” has already been changed in 11-19/639r1 for CID 2289. | MAC | Motion MAC-AE | Ready for Motion | MAC: 2019-08-21 19:14:11Z - status set to: Ready for Motion MAC: 2019-08-07 17:59:01Z - Graham email of 7/11. MAC: 2019-03-19 21:24:48Z - status set to: Discuss |  |  |  | 2019-08-21 19:15 | MAC
2054 | Assaf Kasher | 236 | 2 | 10.43.9 | 2032 | 7 | T | Y | 2032 | 7 | 10.43.9 |  | J | Assaf Kasher |  |  | The text in this paragraph methions a capability bit but there is no behavior associated with it. | Specifically state what are the parts of the procedure that only devices that set this field to 1 can participate | REJECTED (MAC: 2019-08-21 15:34:35Z): The comment fails to identify changes in sufficient detail so that the specific wording of the changes that will satisfy the commenter can be determined. | MAC | Motion MAC-AE | Ready for Motion | MAC: 2019-08-21 15:34:44Z - status set to: Ready for Motion MAC: 2019-03-19 23:13:20Z - status set to: Submission Required |  |  |  | 2019-08-21 15:35 | MAC
2055 | Assaf Kasher | 236 | 2 | 10.43.9 | 2032 | 12 | T | Y | 2032 | 12 | 10.43.9 |  | J | Assaf Kasher |  |  | This paragraph is murky from the protocol point of view. It is not clear which device sends which packets. The BRP is a request response process, is the alternative link send as response to a specific request? | Clarify. I prefer that this will be a request resposne based on information that previously passed between the devices, stating clearly what information have passed. | REJECTED (MAC: 2019-08-21 15:34:56Z): The comment fails to identify changes in sufficient detail so that the specific wording of the changes that will satisfy the commenter can be determined. | MAC | Motion MAC-AE | Ready for Motion | MAC: 2019-08-21 15:35:03Z - status set to: Ready for Motion MAC: 2019-03-19 23:13:35Z - status set to: Submission Required |  |  |  | 2019-08-21 15:35 | MAC
2057 | Assaf Kasher | 236 | 2 | 10.43.9 | 2032 | 27 | T | Y | 2032 | 27 | 10.43.9 |  |  | Carlos Cordiero |  |  | "If the initiator receives an Enhanced Beam Tracking element with ..." What happens if the initiator does not receive it, does it stay with the old AWV? | Specify what when initiator sends a request and does not receive a resposne. Does it retransmit? | The comment fails to identify changes in sufficient detail so that the specific wording of the changes that will satisfy the commenter can be determined. | MAC | Insufficient Detail | Submission Required | MAC: 2019-03-19 23:13:40Z - status set to: Submission Required |  |  |  | 2019-08-22 02:15 | MAC
2058 | Assaf Kasher | 236 | 2 | 10.43.9 | 2032 | 45 | T | Y | 2032 | 45 | 10.43.9 |  | V | Assaf Kasher |  |  | "Enhanced Beam Tracking Request field in the PHY header set to 1" - MAC is not aware of header bits | Repalce with RXVECTOR parameters | REVISED (MAC: 2019-09-06 15:00:14Z): Incorporate the changes shown in 11-19/1045r3 (https://mentor.ieee.org/802.11/dcn/19/11-19-1045-03-000m-lb236-dmg-beamtracking-cids.docx) for CID 2058, which make changes requested. | MAC | Motion MAC-AE | Ready for Motion | MAC: 2019-09-06 15:00:57Z - status set to: Ready for Motion MAC: 2019-08-22 02:20:11Z - Assaf still working on this. MAC: 2019-03-19 23:13:50Z - status set to: Submission Required |  |  |  | 2019-09-06 15:02 | MAC
2059 | Assaf Kasher | 236 | 2 | 10.43.9 | 2033 | 5 | T | Y | 2033 | 5 | 10.43.9 |  | J | Assaf Kasher |  |  | "within the transmitted BRP frame" - what transmitted BRP frame. In the protocol discussed until this point, the initiator did all the signaling using header bits, not BRP frames. | Specify that after the feedback is received, the initiator (TX of the linke) may transmit a BRP frame with ... | REJECTED (MAC: 2019-08-21 15:35:15Z): The comment fails to identify changes in sufficient detail so that the specific wording of the changes that will satisfy the commenter can be determined. | MAC | Motion MAC-AE | Ready for Motion | MAC: 2019-08-21 15:35:21Z - status set to: Ready for Motion MAC: 2019-03-19 23:13:56Z - status set to: Submission Required |  |  |  | 2019-08-21 15:35 | MAC
2060 | Assaf Kasher | 236 | 2 | 10.43.9 | 2033 | 14 | T | Y | 2033 | 14 | 10.43.9 |  | V | Assaf Kasher | 11-19/1045 |  | Use TXVECTOR parameters not header fields | Repalce header fields with TXVECTOR setting | REVISED (MAC: 2019-09-06 15:01:25Z): Incorporate the changes shown in 11-19/1045r3 (https://mentor.ieee.org/802.11/dcn/19/11-19-1045-03-000m-lb236-dmg-beamtracking-cids.docx) for CID 2060, which make changes requested. | MAC | Motion MAC-AE | Ready for Motion | MAC: 2019-09-06 15:02:50Z - status set to: Ready for Motion MAC: 2019-07-18 09:45:29Z - 1.7.6.1 For comparisons, we should say “equal to” not “set to”. Suggest making that change throughout. (Two locations.) 1.7.6.2 Can we take this opportunity to look through clause 10, and fix all the references to PHY header fields? 1.7.6.3 Action: Assaf will take the action to look through clause 10, for other instances of PHY header field references, and bring this back. MAC: 2019-03-19 23:14:01Z - status set to: Submission Required |  |  |  | 2019-09-06 15:15 | MAC
2062 | Assaf Kasher | 236 | 2 | 10.43.9 | 2032 | 12 | T | N | 2032 | 12 | 10.43.9 |  | J | Assaf Kasher |  |  | It is not clear how this protocol gets the alternative link. For an alternative link to exist, the BF initiator should transmit at least one BRP frame using the antenna and TX sector of the "second best" link and the responder shall perform receive training. It is also important to make sure that the responder does not modify its AWV after this training. It is also unclear how is this related to beam tracking. This requires signaling that is not available in beam tracking which uses only PHY header signaling. | Separate the protocol into parts: 1) legacy part in which full BF (receive and transmit) is performed to find the main link. 2) A part in which the initiator requests a second TX sector from the respodner. 3) A part in which the responder performs RX training while the initiator transmits from the secondary TX sector. The respodner does not chagne RX AWV as a result of this training (unlike normal training) 4) The initiator requests switching to a secondary link and the respodner acknowledges | REJECTED (MAC: 2019-08-21 15:35:32Z): The comment fails to identify changes in sufficient detail so that the specific wording of the changes that will satisfy the commenter can be determined. | MAC | Motion MAC-AE | Ready for Motion | MAC: 2019-08-21 15:35:37Z - status set to: Ready for Motion MAC: 2019-03-19 23:14:24Z - status set to: Submission Required |  |  |  | 2019-08-21 15:36 | MAC
2066 | Assaf Kasher | 236 | 2 | 9.4.2.127.4 | 1277 | 27 | T | Y | 1277 | 27 | 9.4.2.127.4 |  | V | Assaf Kasher | 11-19/1045 |  | ":The BeamTrackingTimeLimit subfield contains the value of dot11BeamTrackingTimeLimit. The resulting value of dot11BeamTrackingTimeLimit ..." - it is not clear whether the MIB variable is the result of the exchange or the input to the exchange. I don't think it should be both. | Separate the input( the mib variable ) from the SME with the result of calculation (may be another MIB variable) | REVISED (MAC: 2019-09-06 15:07:47Z): Incorporate the changes as shown in 11-19/1318r2 (https://mentor.ieee.org/802.11/dcn/19/11-19-1318-02-000m-suggested-resolutions-for-cids-beam.docx), which makes the changes requested. | MAC | Motion MAC-AG | Ready for Motion | MAC: 2019-09-06 15:11:52Z - status set to: Ready for Motion MAC: 2019-07-18 09:36:54Z - See also CIDs 2070, 2071 1.7.2.8 Maybe we need a joint discussion with REVmd experts and Tgay experts, to understand the points discussed (see minutes). 1.7.2.9 No agreement about whether this makes existing implementations non-compliant, or if that risk is acceptable in this case. More feedback on that point is needed. 1.7.2.10 Action: Edward AU will work with Dorothy STANLEY to arrange getting this feedback. MAC: 2019-03-19 21:29:06Z - status set to: Submission Required |  |  |  | 2019-09-06 15:16 | MAC
2070 | Assaf Kasher | 236 | 2 | 9.4.2.127.4 | 1277 | 40 | T | Y | 1277 | 40 | 9.4.2.127.4 |  | V | Assaf Kasher | 11-19/1045 |  | "BeamTrackingTimeLimit" - Beam Tracking may be joined to a single word - but "Time" and Limit should be separated by spaces. Also add "field" after the name, because otherwise there is a mix between the field and the MIB variable | as in comment - separate the field name by spaces and and "field" | REVISED (MAC: 2019-09-06 15:07:47Z): Incorporate the changes as shown in 11-19/1318r2 (https://mentor.ieee.org/802.11/dcn/19/11-19-1318-02-000m-suggested-resolutions-for-cids-beam.docx), which makes the changes requested. | MAC | Motion MAC-AG | Ready for Motion | MAC: 2019-09-06 15:12:00Z - status set to: Ready for Motion MAC: 2019-07-18 09:36:54Z - See also CIDs 2071, 2066 1.7.2.8 Maybe we need a joint discussion with REVmd experts and Tgay experts, to understand the points discussed (see minutes). 1.7.2.9 No agreement about whether this makes existing implementations non-compliant, or if that risk is acceptable in this case. More feedback on that point is needed. 1.7.2.10 Action: Edward AU will work with Dorothy STANLEY to arrange getting this feedback. MAC: 2019-03-19 21:29:22Z - status set to: Discuss |  |  |  | 2019-09-06 15:16 | MAC
2071 | Assaf Kasher | 236 | 2 | 9.4.2.127.4 | 1277 | 44 | T | Y | 1277 | 44 | 9.4.2.127.4 |  | V | Assaf Kasher | 11-19/1045 |  | "Beam Tracking is unsupported" - in another place (10.43.1) it is stated as mandatory | reconcile - if it is optional - write text in 10.43.7 to say that request cannot be sent to a STA that does not support, if is mandatory, delete the option to set Beam Tracking Time Limit to 0 | REVISED (MAC: 2019-09-06 15:07:47Z): Incorporate the changes as shown in 11-19/1318r2 (https://mentor.ieee.org/802.11/dcn/19/11-19-1318-02-000m-suggested-resolutions-for-cids-beam.docx), which makes the changes requested. | MAC | Motion MAC-AG | Ready for Motion | MAC: 2019-09-06 15:12:07Z - status set to: Ready for Motion MAC: 2019-07-18 09:36:54Z - See also CIDs 2070, 2066 1.7.2.8 Maybe we need a joint discussion with REVmd experts and Tgay experts, to understand the points discussed (see minutes). 1.7.2.9 No agreement about whether this makes existing implementations non-compliant, or if that risk is acceptable in this case. More feedback on that point is needed. 1.7.2.10 Action: Edward AU will work with Dorothy STANLEY to arrange getting this feedback. MAC: 2019-03-19 21:29:32Z - status set to: Submission Required |  |  |  | 2019-09-06 15:15 | MAC
2075 | Carlos Cordeiro | 236 | 2 | 11.36 | 2462 | 47 | T | Y | 2462 | 47 | 11.36 |  |  | Jouni Malinen |  |  | There is a critical security problem with this feature, since there is no way specified where an AP can authenticate the peer AP that is requesting to quiet the BSS. This feature is, therefore, prone to security attacks (DoS), where a rogue AP is requesting to quiet BSSs. | Delete this subclause. |  | MAC | Security | Submission Required | MAC: 2019-08-22 03:35:22Z - See email of 7/16. MAC: 2019-03-19 23:15:35Z - status set to: Submission Required |  |  |  | 2019-08-22 03:36 | MAC
2079 | Carlos Cordeiro | 236 | 2 | 11.20.1 | 2314 | 47 | T | Y | 2314 | 47 | 11.20.1 |  |  | Carlos Cordiero |  |  | Few comments in one: (1) All STAs maintain a TSF timer, whether they send a Timing Advertisement frame or not. (2) How the Timestamp field is set (and note it is set differently for DMG/EDMG PHY for example) does not belong to this section, and in fact redundantly mentioned for (non-DMG) Beacon frames here, in addition to 11.1.3. (3) Time Advertising element can be included in some other frames that are not listed in second paragraph. Fix (1) and (3) in this section, and for (2), use one place, the dedicated 11.1.3 section, to define how the Timestamp field is set for all applicable frames (Beacon, DMG Beacon, Timing Advertisement, Probe Response...) and different PHYs. Having a central place to specify how Timestamp field is set is important, e.g., I couldn't find how the Timestamp field is set in Probe Response frames (9.3.3.11). Also see the related comment for 11.1.3 text. | (1) Remove the first paragraph in 11.20.1. (2) Change the first sentence in the second paragraph to "A STA may advertise a time standard by transmitting a Timing Advertisement element in one of the following frames: Timing Advertisement, Probe Response, Beacon, DMG Beacon, or Announce." Also see the folow on comment for 11.1.3 text. |  | MAC | DMG | Submission Required | MAC: 2019-03-19 23:16:15Z - status set to: Submission Required |  |  |  | 2019-03-19 23:16 | MAC
2080 | Carlos Cordeiro | 236 | 2 | 11.1.3.1 | 2115 | 60 | T | Y | 2115 | 60 | 11.1.3.1 |  |  | Carlos Cordiero |  |  | Few comments on second paragraph in 11.1.3.1: "timestamp" is not a field, "Timestamp" is. Break into two paragraphs for non-DMG and DMG for better reading. DMG text English is broken. The DMG text has mixed normative and informative text. DMG and non-DMG text can be simpler and alike. WM has a definition and "[e.g. antenna]" is unnecessary. As suggested in a separate related comment, it is better to specify how the Timestamp field is set for all applicable frames and different PHYs here, because all are about "maintaining synchronization". There is a non-normative text in DMG part "(which can be derived from the PHY-TXHEADEREND.indication primitive)", which doesn't mean anything. Timestamp field location in the PSDU needs to be known and compnsated for anyway (MAC header etc., and prior MPDUs if in an A-MPDU). | Change the second paragraph to, "A non-DMG STA sending a Beacon, Timing Advertisement or Probe Response frame shall set the value of the frame's Timestamp field so that it equals the value of the STA's TSF timer at the time that the data symbol containing the first bit of the Timestamp field is transmitted to the PHY plus the transmitting STA's delays through its local PHY from the MAC-PHY interface to its interface with the WM. A DMG STA sending a DMG Beacon, Announce, Timing Advertisement or Probe Response frame shall set the value of the frame's Timestamp field so that it equals the value of the STA's TSF timer at the time that the data symbol containing the first bit of the MPDU that includes the Timestamp field is transmitted to the PHY plus the transmitting STA's delays through its local PHY from the MAC-PHY interface to its interface with the WM. NOTE -- The PHY-TXHEADEREND.indication primitive can be used to determine the transmission time of the data symbol that contains the first bit of the MPDU that includes the Timestamp field in DMG case." ---------------------------- Alternatively, a simpler and in my view more accurate text is the following (above NOTE can still be kept, but preference is to remove it), "A non-DMG STA sending a Beacon, Timing Advertisement or Probe Response frame shall set the value of the frame's Timestamp field so that it equals the value of the STA's TSF timer at the time that the data symbol containing the first bit of the Timestamp field appears on the WM. A DMG STA sending a DMG Beacon, Announce, Timing Advertisement or Probe Response frame shall set the value of the frame's Timestamp field so that it equals the value of the STA's TSF timer at the time that the data symbol containing the first bit of the MPDU that includes the Timestamp field appears on the WM." |  | MAC | DMG | Submission Required | MAC: 2019-03-19 23:16:30Z - status set to: Submission Required |  |  |  | 2019-03-19 23:17 | MAC
2084 | Carlos Cordeiro | 236 | 2 | 10.43.3 | 2004 | 47 | T | Y | 2004 | 47 | 10.43.3 |  |  | Carlos Cordiero |  |  | Third paragraph says "The BRP setup subphase may be skipped if the BRP follows an SSW-Ack frame and no MID or BC subphases were requested during the SLS." Related, Section 10.43.3.2 lists the cases BRP setup subphase is required as follows, "The BRP setup subphase shall be used in the following two cases: -- When the RSS part of the SLS phase occurred in an A-BFT, in which case the SSW-Ack frame was not part of the SLS. -- When the initiator set the MID-REQ or BC-REQ fields in the SSW-Feedback frame to 1 or the responder set the MID-REQ or BC-REQ fields in the SSW-Ack frame to 1." Comments: - It seems BRP setup subphase is not needed (can be skipped) when MID and BC are not used, regardless of whether BRP follows an SSW-Ack frame or not. -- The first bullet mentioned above [P2006L32] requires BRP after RSS in A-BFT, regardless of whether MID or BC is requested or not, which doesn't seem correct. | Suggested edits below (outline); the word "intent" means setup subphase can also be used without a corresponding request for MID or BC. --- Change the first sentence in third pragraph to "The BRP setup subphase is required if there is a request or intent to run MID or BC subphases." Change the second paragraph in 10.43.3.2 to "The BRP setup subphase shall be used when BRP follows an SLS phase, and the initiator sets the MID-REQ or BC-REQ fields in the SSW-Feedback frame to 1 or the responder sets the MID-REQ or BC-REQ fields in the SSW-Ack frame to 1. The BRP setup subphase may also be used as part of BRP phase, independent of a preceding SLS phase." |  | MAC | Insufficient Detail | Submission Required | MAC: 2019-03-19 23:16:38Z - status set to: Submission Required |  |  |  | 2019-05-29 21:25 | MAC
2086 | Carlos Cordeiro | 236 | 2 | 9.6.6.5 | 1497 | 61 | G | Y | 1497 | 61 | 9.6.6.5 |  |  | Mark Hamilton |  |  | Spec is inconsistent in treating elements at the end of a frame as a field: (1) Some frame definitions indicate if a "field" X is present it contains "element" Y (e.g., see the "DMG Link Margin" field in 9.6.6.5 Link Measurement Report frame format) (2) Classic frames (e.g., beacon, probe, association...) just list the frame body, often in a table format, and list the elements after fields, which is also consistent with the sentence at P847L24. (3) Some other frams (e.g., 9.6.7.7 Extended Channel Switch Announcement frame format) list the elements directly in a figure representing teh frame, without a table, which is also consistent with (2) I think (1) is the anomaly, and propose not to represent any IE appended to a frame as a field in that frame. This will simplify the text too, as teher is no field to define (see example in proposed change). | Comment is general; by way of example, and using Link Measurement Report frame, either -- Establish somewhere (e.g., P847L24) that everything is a field, and some fields include an element, (not in favor), or - Preferably, indicate elements as just "elements" in all frame definitions, including those that are defined through a table (beacon, probe, association .., and they happen to follow this convention), and those without a table, e.g., Link Measurement Report. The second path generally simplifies the text; in the Link Measurement Report frame example, if adopting the second (and preferred) path, the last two boxes in Figure 9-844 would be named as "DMG Link Margin element (optional)" and "DMG Link Adaptation Acknowledgement element (optional)", and the last two paragraphs in section 9.6.6.5 would go away. | The comment fails to identify changes in sufficient detail so that the specific wording of the changes that will satisfy the commenter can be determined. | MAC | Insufficient Detail | Submission Required | MAC: 2019-03-19 21:36:58Z - status set to: Submission Required |  |  |  | 2019-08-22 02:26 | MAC
2088 | Carlos Cordeiro | 236 | 2 | 9.4.2.16 | 996 | 58 | T | Y | 996 | 58 | 9.4.2.16 |  |  | Thomas Derham | 11-19/556 11-19/1039? |  | "Maximum tolerance" is just "tolerance" | Change (I think 4) instances of "maximum tolerance" to "tolerance"; listing one example. | ACCEPTED (MAC: 2019-04-04 20:52:37Z) - Note to Editor, the locations are: 996.58, 1497.11, 2285.24, 2285.48. | MAC | Transmit power | Discuss | EDITOR: 2019-06-11 22:13:51Z - status set to: Discuss. It was pulled out during the motion. MAC: 2019-04-04 20:53:53Z - status set to: Ready for Motion MAC: 2019-03-19 21:12:25Z - status set to: Submission Required |  | EDITOR: 2019-06-11 22:14:10Z - Assigned back to MAC. EDITOR2: 2019-05-28 01:32:47Z - Because of the implementation of CID 2081, there are only two occurances of "maximum tolerance" at 996.58 and 2285.24 (D2.0). |  | 2019-08-22 03:16 | MAC
2093 | Carlos Cordeiro | 236 | 2 | 10.40.3 | 1943 | 5 | T | Y | 1943 | 5 | 10.40.3 |  | A | Carlos Cordiero |  |  | Change (I think ~23) instances of a "in response to a received x frame" to "in response to a/an x frame". | As suggested, which is the simpler and majority language in the spec. | ACCEPTED (MAC: 2019-08-22 20:50:14Z) | MAC | Motion MAC-AE | Ready for Motion | MAC: 2019-08-22 20:50:17Z - status set to: Ready for Motion MAC: 2019-03-19 23:16:53Z - status set to: Discuss |  |  |  | 2019-08-22 20:52 | MAC
2098 | Carlos Cordeiro | 236 | 2 | 11.1.2.1 | 2114 | 39 | T | Y | 2114 | 39 | 11.1.2.1 |  |  | Carlos Cordiero |  |  | In 11.1.2.1, 1st paragraph: "In a DMG BSS, the AP or PCP shall periodically transmit frames called DMG Beacon frames and ..", and 4th paragraph: "In a DMG infrastructure BSS, zero or more DMG Beacon frames shall be generated for transmission by the AP every dot11BeaconPeriod TUs (see 11.1.3.3 (Beacon generation in a DMG infrastructure BSS and in a PBSS)). The AP shall transmit at least one DMG Beacon frame through each sector available to the AP within a time interval that is not longer than dot11BeaconPeriod ├ù dot11MaxLostBeacons TUs. The TXSS Span field in the DMG Beacon frame shall be set to a value that is less than or equal to dot11MaxLostBeacons." Discussion: (1) This sentence in 4th paragraph "zero or more .. frames .. shall be generated .." does not specify anything because it is always true; suggest to delete the sentence. (2) An AP with a fixed number of STAs associated, and with no intention of being discovered or allowing new STAs to associate should not be required to transmit beacons through all available sectors - this is costly for performance (overhead), and arguably costly for co-ex (sending MCS 0 frames in all directions, without intention to be discoverable); even for co-ex, time is better spent sending beacons in active directions than going full circle and reducing the beacon frequency in those directions. (3) With the leeway given to AP to skip beacon transmission in some BIs, beacon transmission will not be necessarily periodic as mentioned in the first paragraph. | Proposed changes, First paragraph: "In a DMG BSS, the AP or PCP regularly transmits frames called DMG Beacon frames and ..." Fourth paragraph (first sentence deleted and additional changes): "In a DMG infrastructure BSS, the AP shall transmit at least one DMG Beacon frame through at least each sector from a group of sectors that the AP decides as sufficient to reach all associated STAs, within a time interval that is not longer than dot11BeaconPeriod ├ù dot11MaxLostBeacons TUs. The AP can also transmit DMG Beacon frames through a larger group of sectors, including all sectors available to the AP. The TXSS Span field in the DMG Beacon frame shall be set to a value that is less than or equal to dot11MaxLostBeacons." Suggest to also include the following NOTE after the 4th paragraph, "NOTE - The group of sectors selected by the AP to transmit DMG Beacon frames, and the value of the TXSS Span field can change depending on the number of associated STAs, the beams the AP uses to transmit to those STAs, and the AP intention to be discoverable in various spatial directions." |  | MAC | DMG | Submission Required | MAC: 2019-08-22 20:46:19Z - Reviewed in Toronto. Agree in principle. Need to see a document showing the changes to be sure. MAC: 2019-03-19 23:17:33Z - status set to: Submission Required |  |  |  | 2019-08-22 20:48 | MAC
2099 | Carlos Cordeiro | 236 | 2 | 10.3.3 | 1880 | 37 | T | Y | 1880 | 37 | 10.3.3 |  | V | Menzo Wentink | 11-19/1195r8 |  | (1) NOTE 2 is normative, and (2) Specified normative behavior does not apply to SP channel access in DMG case (deassertion of CS does not apply). | Turn the NOTE into normative sentence. Also include the channel access schmes it applis to (or exclude those it doesn't apply to). | REVISED (MAC: 2019-09-03 20:32:46Z): Agree with part 1 of the comment. The cited note is "NOTE 2—After transmitting a PPDU containing an RDG, if the response is corrupted so that the state of the RDG/More PPDU subfield is unknown, the RD initiator of the RD exchange is not allowed to transmit after a SIFS. Transmission can occur a PIFS after deassertion of CS." REVmd Editor: At 1880.37 delete NOTE 2 At 1880.35 insert "After transmitting a PPDU containing an RDG, if the response is not received, so that the state of the RDG/More PPDU subfield is unknown, the RD initiator of the RD exchange shall not transmit after a SIFS. NOTE---Transmission can occur a PIFS after deassertion of CS.” In response to part 2: The new text including the Note is fully applicable for the DMG including SP channel access. If not observing of the de-assertion of the CS the Initiator may collide with the remainder of the corrupted frame. The simplest example of the corruption is that the PHY header is OK and the CRC is NOK. In this example, the CS is kept for the PPDU length taken from the PPDU Header. | MAC | Motion MAC-AE | Ready for Motion | MAC: 2019-09-06 23:08:24Z - status set to: Ready for Motion MAC: 2019-07-17 09:46:21Z - Discussed in Vienna: • 1880.37 delete NOTE 2 • 1880.35 insert • "After transmitting a PPDU containing an RDG, if the response is corrupted so that the state of the RDG/More PPDU subfield is unknown, the RD initiator of the RD exchange shall not transmit after a SIFS. 1.6.2.3 Ask Carlos Cordeiro for feedback. In particular, the second part of the comment. 1.6.2.4 Consider this use of the phrase “is corrupted”, and making that normative text – is that too vague? It would be that it doesn’t receive a response (per our definition of “received”). 1.6.2.5 CIDs 2111 is on the same text and topic. Will bring back with CID 2099. MAC: 2019-03-19 23:17:40Z - status set to: Submission Required |  |  |  | 2019-09-06 23:08 | MAC
2100 | Carlos Cordeiro | 236 | 2 | 10.3.4 | 1882 | 1 | T | Y | 1882 | 1 | 10.3.4 |  | V | Menzo Wentink |  |  | NOTE is normative. | Turn the NOTE into normative sentence. | REVISED (MAC: 2019-09-03 20:44:23Z): Agree with comment. The cited note is "NOTE 2—After transmitting a PPDU containing an RDG, if the response is corrupted so that the state of the RDG/More PPDU subfield is unknown, the RD initiator of the RD exchange is not allowed to transmit after a SIFS. Transmission can occur a PIFS after deassertion of CS." REVmd editor: At 1880.37 delete NOTE 2 At 1880.35 insert "After transmitting a PPDU containing an RDG, if the response is not received, so that the state of the RDG/More PPDU subfield is unknown, the RD initiator of the RD exchange shall not transmit after a SIFS. NOTE---Transmission can occur a PIFS after deassertion of CS." Note to editor: The changes in the resolution are also included in CID 2099. | MAC | Motion MAC-AE | Ready for Motion | MAC: 2019-09-06 23:11:35Z - status set to: Ready for Motion MAC: 2019-03-19 23:17:53Z - status set to: Discuss |  |  |  | 2019-09-06 23:12 | MAC
2102 | Carlos Cordeiro | 236 | 2 | 9.4.2.129 | 1282 | 42 | T | Y | 1282 | 42 | 9.4.2.129 |  | V | Carlos Cordiero |  |  | The term "as part of the channel measurement feedback" in description of three of the fields (SNR Requested, Channel Measurement Requested, and Sector ID Order Requested) is inaccurate and confusing. What is requested is corresponding information in the returned Channel Measurement element, but the 3 pieces of information corresponding to these fields are unrelated to channel measurement. What makes it worse is another field named "Channel Measurement Requested" in the same table. | Change the three instances of "as part of the channel measurement feedback" in Table 9-256 to "as part of the returned Channel Measurement element(s)" (note the plural element(s) is for cases Channel Measurement IE needs ot be broken into multiple IEs because of its length) | REVISED (MAC: 2019-08-22 20:41:42Z): Change the three instances of "as part of the channel measurement feedback" in Table 9-256 to "as part of the returned Channel Measurement element(s)" Note to the commenter: The plural element(s) is for cases Channel Measurement IE needs ot be broken into multiple Ies because of its length). The requested change is adopted. | MAC | Motion MAC-AE | Ready for Motion | MAC: 2019-08-22 20:41:06Z - status set to: Ready for Motion MAC: 2019-03-19 21:29:47Z - status set to: Discuss |  |  |  | 2019-08-22 20:44 | MAC
2103 | Carlos Cordeiro | 236 | 2 | 10.43.7 | 2029 | 11 | T | Y | 2029 | 11 | 10.43.7 |  | V | Carlos Cordiero |  |  | "The beam tracking responder may append the feedback to any PPDU from the responder to the initiator." The feedback in this case (transmit tracking) is a BRP frame, and "append" probably means aggregation, which is also mentioned 3 paragraphs below this line. | (1) change the sentence to "The beam tracking responder transmits the feedback through a BRP frame, which can be aggregated within A-MPDUs." (2) Delete this sentence in P2029L35: "BRP frames transmitted during beam tracking may be aggregated within A-MPDUs." | REVISED (MAC: 2019-08-22 20:36:37Z): Incorporate the changes in 11-19-1054r1 which resolve the comment in the direction suggested by the commenter. Note to editor: this is the same as the resolution to CID 2064. Additionally, Delete this sentence in P2029L35(D2.0): "BRP frames transmitted during beam tracking may be aggregated within A-MPDUs." | MAC | Motion MAC-AE | Ready for Motion | MAC: 2019-08-22 20:36:46Z - status set to: Ready for Motion MAC: 2019-03-19 23:18:35Z - status set to: Discuss |  |  |  | 2019-08-22 20:37 | MAC
2105 | Carlos Cordeiro | 236 | 2 | 9.3.4.1 | 881 | 423 | T | Y | 881 | 423 | 9.3.4.1 |  |  | Carlos Cordiero |  |  | Decide whether Channel Switch Announcement element is applicable to DMG, or DMG should use only Extended Channel Switch element. Add to few more DMG frames and define behavior accordingly. First, observations, -- Channel Switch Announcement is listed as an optional element for DMG Beacon (P881L23), but is missing from Announce and Information Response frames (DMG frames), and optionally present in (band-independent) Probe Response. -- The definition of element in 9.4.2.18 does not list DMG Beacon, Announce or Information Response frames in last paragraph. It does not mention PCP in addition to AP either. -- Channel Swih Anouncemnet frame format (9.6.2.6) is not applicable to DMG in its curent format, but can be made applicable with proper extensions. -- Extended Channel Switch Announcement element (9.4.2.52) does not list any frames that can include the element -- As far as I could tell, there is no behavior associated with Channel Switch Announcement in DMG. The channel switching procedure in 11.8.8.2 is for non-DMG, and refers to 11.8.8.6 for DMG operation. The channel switch procedure in 11.8.8.6 exclusively uses the Extended Channel Switch element. Based on above observations, and assuming Extended Channel Switch Annuncement element is a superset of Channel Switch Announcement element, I propose DMG to use only the Extended Chanel Switch Announcement element for all channel switching procedures (and other all dot11 MIB options), and remove any refernce to Channel Switch Announcement element for DMG. | Remove inconsistencies, considering frame definitions, element definitions, and dot 11 variables that are related to or affect channel switching in DMG. Required changes below, and it is possible that I have missed some, - If dot11SpectrumManagementRequired is true for DMG, also require dot11ExtendedChannelSwitchActivated to be true - Change the first sentence in 9.4.2.18 (Channel Switch Announcement element) to "The Channel Switch Announcement element is used by a non-DMG AP, IBSS STA or mesh STA to advertise when it is changing to a new channel and the channel number of the new channel." - Change the first sentence in 9.4.2.52 (Extended Channel Switch Announcement element) to "The Extended Channel Switch Announcement element is used by an AP or PCP, IBSS STA, or mesh STA to advertise when the BSS is changing to a new channel or a new channel in a new operating class." - If we want to be consisent with some other element definitions, list all frames that can include the Extended Channel Switch Announcement element in 9.4.2.52. DMG frames are DMG Beacon, Anounce, Information Response. It seems the only non-DMG frame is Beacon. And teher is also the band-independent Probe Response. [Note: There is a separate general comment on whether we want to keep the practice of listing all frames that can cary an element in the element definition section, which may or may not affect this part]. - Add Extended Channel Switch Anouncement element to DMG Beacon, Announce and Information Response frame definitions under applicable dot11 MIB variables - Remove Channel Switch Announcement element from DMG BEacon, Announce and Information Response frame definitions, where present. - Map all channel switching procedures to Extended Channel Switch Announcement element, including those under dot11SpectrumManagementRequired. For example, in DMG Beacon frame definition (P881, wher both elements are currently listed), we should have only the Extended Channel Switch Announcement element, and Notes should say "The Extended Channel Switch Announcement element is optionally present if dot11SpectrumManagementRequired or dot11ExtendedChannelSwitchActivated is true." Same for Announce and Information Response frames. - For Probe Response, which is applicable to DMG and non-DMG, both elements are kept with band-specific behavior, edits along the lines of: (P867L59)"The Channel Switch Announcement element is optionally present for non-DMG STAs if dot11SpectrumManagementRequired is true.", and (P869L15) "The Extended Channel Switch Announcement element is optionally present if dot11ExtendedChannelSwitchActivated is true, or for DMG STAs if dot11SpectrumManagementRequired is true." |  | MAC | DMG | Submission Required | MAC: 2019-08-27 20:04:02Z - status set to: Submission Required MAC: 2019-03-19 21:02:15Z - status set to: Discuss |  |  |  | 2019-08-27 20:05 | MAC
2106 | Carlos Cordeiro | 236 | 2 | 9.4.2.136 | 1294 | 50 | T | Y | 1294 | 50 | 9.4.2.136 |  | V | Assaf Kasher | 11-19/1045 |  | Sector ID Order field in Channel Measurement element does not seem to be applicable to transmit training using TRN-T fields (applicable to a previous SLS/TXSS only). Clarify in the field definition. | If Sector ID Order is applicable to TRN-T training, please specify its usage, and if not, please define restrictions, both here and in the definition of "Sector ID Order Requested" field in the DMG Beam Refinement field. | REVISED (MAC: 2019-09-06 14:58:07Z): Incorporate the changes shown in 11-19/1045r3 (https://mentor.ieee.org/802.11/dcn/19/11-19-1045-03-000m-lb236-dmg-beamtracking-cids.docx) for CID 2106, which make changes in direction requested. | MAC | Motion MAC-AE | Ready for Motion | MAC: 2019-09-06 14:59:27Z - status set to: Ready for Motion MAC: 2019-07-18 09:49:18Z - 1.7.8.1 Are there existing implementation issues with the new requirement that the FBCK-REQ field shall be set to 0? 1.7.8.2 Would like more time to think about this off-line. MAC: 2019-03-19 21:30:05Z - status set to: Submission Required |  |  |  | 2019-09-06 15:02 | MAC
2115 | Dibakar Das | 236 | 2 | 9.4.2.167 | 1333 | 28 | T | N | 1333 | 28 | 9.4.2.167 |  | V | Ganesh Venkatesan | 11-19/660 |  | The sentence: "The responding STA's TSF timer at the start of the first burst instance of an FTM session is limited to less than 62/64 of 65 536 TUs (<63 488 TUs) ahead of the TSF time at which the STA transmits the Fine Timing Measurement frame and 1/64 of 65 536 TUs earlier (inclusive) (ΓëÑ1024 TUs) than the TSF time at which the STA transmits the Fine Timing Measurement frame, as shown in Figure 9-619 (Calculation of Partial TSF Timer field(#1353))" is convoluted as it specifies the restricts the time of occurence of a scheduled event relative to another event which depends on channel availability. This does not clearly reflect the intent of the statement which is to specify the allowed range of the Partial TSF Timer field value and the time at which the FTM frame containing this field is sent. | Revise the sentence to clarify. For example, " The Partial TSF Timer field value shall satisfy the following rules: 1. The value of this field is not greater than the TSF time at which the STA transmits the Fine Timing Measurement frame containing this field plus 62/64 of 65536 TUs (i.e., 63 488 TUs). 2. The value of this field is not smaller than TSF time at which the STA transmits the Fine Timing Measurement frame containing this field minus 1/64 of 65536 TUs (i.e., 1024 TUs)." | REVISED (MAC: 2019-08-22 20:23:45Z): Incorporate the changes in 11-19/660r3 <https://mentor.ieee.org/802.11/dcn/19/11-19-0660-03-000m-resolution-to-cid-2115.docx> which resolves the comment in the direction suggested by the commentor. | MAC | Motion MAC-AE | Ready for Motion | MAC: 2019-08-22 20:23:57Z - status set to: Ready for Motion MAC: 2019-08-22 01:59:38Z - Reviewed 11-19/0660r1 in Toronto ad hoc: 6.6.2.3 Fixed fields that should be “subfield”. 6.6.2.4 Some of the changes could be completed by tomorrow. 6.6.2.5 The field to subfield changes can be completed offline. 6.6.2.6 Discussion on the measurements for the TOA field. The suggested text would need to be created. 6.6.2.7 More offline work needs to be done. 6.6.2.8 Add to agenda for Thursday PM2. MAC: 2019-07-18 14:40:56Z - Reviewed 11-19/660. More time needed. Some minor corrections suggested, and more editorial corrections will be handled off-line. Will bring back. MAC: 2019-03-19 21:31:30Z - status set to: Submission Required |  |  |  | 2019-08-22 20:24 | MAC
2123 | Emily Qi | 236 | 2 | 10.7 | 1770 | 55 | T | Y | 1770 | 55 | 10.7 |  |  | Emily Qi |  |  | The non-QoS STA is required not to transmit more than a certain amount of outstanding MPDUs at any time. However, is not clear what is the relationship between the subclauses that refer to MSDU from particular SA and MMPDU: - Can the non-QoS STA transmit outstanding MPDU of one MSDU from particular SA OR outstanding MPDU of one MMPDU but not on the same time? - Can the non-QoS STA transmit outstanding MPDU of one MSDU from particular SA AND outstanding MPDU of one MMPDU on the same time? | Please clarify the relationship between the 2 subclauses within that requirement (as proposed in comment) | The comment fails to identify changes in sufficient detail so that the specific wording of the changes that will satisfy the commenter can be determined. | MAC | Insufficient Detail | Submission Required | MAC: 2019-03-19 22:31:13Z - status set to: Submission Required |  |  |  | 2019-09-06 02:40 | MAC
2124 | Emily Qi | 236 | 2 | 10.7 | 1771 | 1 | T | Y | 1771 | 1 | 10.7 |  |  | Emily Qi |  |  | The QoS STA without Block ACK agreement is required not to transmit more than a certain amount of outstanding MPDUs at any time. However, is not clear what is the relationship between the subclauses that refer to MSDU from particular SA and MMPDU: - Can the non-QoS STA transmit outstanding MPDU of one MSDU/ A-MSDU from particular SA OR outstanding MPDU of one MMPDU but not on the same time? - Can the non-QoS STA transmit outstanding MPDU of one MSDU / A-MSDU from particular SA AND outstanding MPDU of one MMPDU on the same time? | Please clarify the relationship between the 2 subclauses within that requirement (as proposed in comment) | The comment fails to identify changes in sufficient detail so that the specific wording of the changes that will satisfy the commenter can be determined. | MAC | Insufficient Detail | Submission Required | MAC: 2019-03-19 22:31:30Z - status set to: Submission Required |  |  |  | 2019-09-06 02:40 | MAC
2125 | Emily Qi | 236 | 2 | 10.5 | 1740 | 50 | T | Y | 1740 | 50 | 10.5 |  |  | Emily Qi |  |  | "A STA shall support the concurrent reception of fragments of at least three MSDUs or MMPDUs." The requirement for STA to support concurrent reception of fragments of at least three MSDUs or MMPDUs is in conflict with the rule in section 10.7 for not having more than on outstanding MSDU (transmitted in one or more MPDUs) at any time. | Please resolve the conflict between having concurrent fragments of at least 3 MSDUs and the rule not to have more than a single outstanding MSDU at any time | The comment fails to identify changes in sufficient detail so that the specific wording of the changes that will satisfy the commenter can be determined. | MAC | Insufficient Detail | Submission Required | MAC: 2019-03-19 22:30:23Z - status set to: Submission Required |  |  |  | 2019-09-06 02:40 | MAC
2134 | Erik Lindskog | 236 | 2 | 9.4.2.167 | 1332 | 3 | T | Y | 1332 | 3 | 9.4.2.167 |  |  | Erik Lindskog |  |  | The ACK to a Fine Timing Measurement frame should according to the standard be sent in a non-HT duplicate PPDU, i.e. with the 20 MHz legacy part of PPDU duplicated to the the bandwidth of the ACK, e.g. 40 or 80 MHz. The phase relations between these 20 MHz segments are specified in the standard but these specified phase relations may not be adhered to and there appear currently not to be any tests that ensure that these phase relations are correct in released products. For regular communication these phase relations don't matter much but to for FTM TOA estimation on, say, the L-LTF part of the PPDU they are crucial. To solve this problem I suggest we make use of one of the reserved bits in the 'Fine Timing Measurement Parameters field' to be used by an FTM initiator to request that the responder computes a TOA estimate for the FTM ACK based on the assumption that the 20 MHz segments in the L-LTF part of the FTM ACK in non-HT PPDU format have standards compliant phase relations between its 20 MHz segments. If the responder can fulfill this requirement it replies with the same bit set in the 'Fine Timing Measurement Parameters field'. This enables the TOA estimates of the ACK to the FTM frame using the whole PPDU bandwidth (e.g. 40 or 80 MHz) in a 'coherent' manner. This greatly improves the accuracy of the TOA estimate. | Make use of one of the reserved bits in the 'Fine Timing Measurement Parameters field' to be used by an FTM initiator to request that the responder computes a TOA estimate for the FTM ACK based on the assumption that the 20 MHz segments in the L-LTF part of the FTM ACK in non-HT PPDU format have standards compliant phase relations between its 20 MHz segments. If the responder can fulfill this requirement it replies with the same bit set in the 'Fine Timing Measurement Parameters field'. | The comment fails to identify changes in sufficient detail so that the specific wording of the changes that will satisfy the commenter can be determined. | MAC | Insufficient Detail | Submission Required | MAC: 2019-02-27 23:14:50Z - status set to: Submission Required |  |  |  | 2019-08-22 02:27 | MAC
2176 | Guido Hiertz | 236 | 2 | 10.2.1 | 1683 | 28 | G | Y | 1683 | 28 | 10.2.1 |  |  | Guido Hiertz |  |  | We maneuvered the standard into an awkward state. One of the most basic, general explanations of the MAC begins with "The MAC architecture is shown in Figure 10-1 (Non-DMG non-CMMG non-S1G STA MAC architecture) [...]." This is doomed to fail. Instead of stating what is shown, we start with stating what isn't shown (non-X, non-Y, non-Z ...). We have overloaded the term STA to mean everything. If something means everything it means nothing. We need to accept that 60 GHz devices are very different from the "traditional" 802.11 devices. | Either, rename DMG STA by a term that does not carry "STA" in it (this will be a huge project with more than a global search and replace) or relax the technical accuracy of this introduction to be less precise. E.g. this clause could start with "The MAC architecture is shown in Figure 10-1. This architecture applies to STAs operating between 1 GHz and 6 GHz. A second architecture is shown in Figure 10-2 and applies to devices operating below 1 GHz. A third architecture is shown in Figure 10-3 and applies to devices operating in the 45 GHz and 60 GHz band." Furthermore, merge figures 10-3 and 10-4 as there is no difference except for DMG and CMMG. | The comment fails to identify changes in sufficient detail so that the specific wording of the changes that will satisfy the commenter can be determined. | MAC | Insufficient Detail | Submission Required | MAC: 2019-02-27 23:15:33Z - status set to: Submission Required |  |  |  | 2019-08-22 02:27 | MAC
2196 | Joseph Levy | 236 | 2 | 9.4.2.1 | 975 | 61 | T | N | 975 | 61 | 9.4.2.1 |  | V | Joseph Levy |  |  | The Vendor Specific element, 221 - it is not specified if it is fragmentable or not. All other elements are specified as to if they are fragmentable - Since the length of is element is not specified and the element may be large if the vendor chooses to make it large, this element should be fragmentable. | Add Yes in the Fragmentable column | REVISED (MAC: 2019-08-27 20:38:34Z): At 975.61, add: “Vendor defined” in the "Fragmentable" column for the "Vendor Specific" element's row. Note to Editor: This has been implemented in response to CID 2585. | MAC | Motion MAC-AE | Ready for Motion | MAC: 2019-08-27 20:48:30Z - status set to: Ready for Motion MAC: 2019-03-19 21:07:13Z - status set to: Discuss |  |  |  | 2019-08-27 20:49 | MAC
2201 | Jouni Malinen | 236 | 2 | 11.3.5.2 | 2200 | 19 | T | Y | 2200 | 19 | 11.3.5.2 |  |  | Jouni Malinen |  |  | RSNE addition in (Re)Association Request frame is described in very confusing way. The requirement to specify a single pairwise cipher suite and a single authenticated key management suite should be a clearer shall statement to match the requirement specified in 12.6.3. Same applies for the reassociation case. | On page 2200 line 19, replace "If the MLME-ASSOCIATE.request primitive contained an RSNE with only one pairwise cipher suite and only one authenticated key suite, this RSNE shall be included in the Association Request frame." with "The RSNE contained in the MLME-ASSOCIATE.request primitive shall be included in the Association Request frame. The RSNE shall specify exactly one pairwise cipher suite and exactly one AKM suite." On page 2204 line 2, replace "If the MLME- REASSOCIATE.request primitive contained an RSNE with only one pairwise cipher suite and only one authenticated key suite, this RSNE shall be included in the Reassociation Request frame." with "The RSNE contained in the MLME-ASSOCIATE.request primitive shall be included in the Reassociation Request frame. The RSNE shall specify exactly one pairwise cipher suite and exactly one AKM suite.". |  | MAC | Security | Discuss | MAC: 2019-08-22 03:35:22Z - See email of 7/16. MAC: 2019-03-19 23:19:40Z - status set to: Discuss |  |  |  | 2019-08-22 03:36 | MAC
2216 | Laurent Cariou | 236 | 2 | 11.1.4.3.2 | 2127 | 27 | T | N | 2127 | 27 | 11.1.4.3.2 |  | V | Laurent Cariou | 11-19/720 |  | The definition of active scanning is still confusing, it is covering all probe request transmissions or only a category of them? In this subclause, it is a requirement for the STA to send a probe request to the Broadcast address. However, it is possible to send a unicast probe request and STAs on the field today do send unicast probe requests. | Unicast probe request should be allowed in section 11.1.4.3.2 or the definition of what active scanning is in this section 11.1.4.3.2 should be clarified in order to reflect the situation on the field today. | REVISED (MAC: 2019-08-20 18:48:30Z): incorporate the changes in 11-19/720r5 (https://mentor.ieee.org/802.11/dcn/19/11-19-0720-05-000m-individually-addressed-probes-cid2216.docx ), which make changes in the direction suggested by the commenter. | MAC | Motion MAC-AE | Ready for Motion | MAC: 2019-08-20 18:49:26Z - status set to: Ready for Motion MAC: 2019-08-20 18:47:01Z - Reviewed 11-19/720r4. Agreed. Fix Figure location to be in clause 11 (11-XX). So, Revised, incorporate the changes in 11-19/720r5, which make changes in the direction suggested by the commenter. MAC: 2019-06-24 20:31:13Z - Reviewed 11-19/720r3 on June 24 telecon. Additional comments, will revisit. MAC: 2019-02-27 23:17:00Z - status set to: Submission Required |  |  |  | 2019-08-20 18:50 | MAC
2218 | Laurent Cariou | 236 | 2 | 11.32.5 | 2451 | 12 | T | N | 2451 | 12 | 11.32.5 |  |  | Carlos Cordiero |  |  | It should be clarified is an AP can send a MMPDU to a STA through OCT once the STA has transitioned to the operating channel of the AP (when it becomes over-the-WM enabled). The spec is currently blurry on this. | Define a clear behavior. | The comment fails to identify changes in sufficient detail so that the specific wording of the changes that will satisfy the commenter can be determined. | MAC | Insufficient Detail | Submission Required | MAC: 2019-03-19 23:20:04Z - status set to: Submission Required |  |  |  | 2019-08-22 02:27 | MAC
2219 | Mark Hamilton | 236 | 2 | 10.2.1 | 1683 | 43 | T | Y | 1683 | 43 | 10.2.1 |  |  | Mark Hamilton |  |  | HCF doesn't really use DCF architecturally. It 'replaces' DCF. Consider folding DCF into HCF (EDCA), as a degenerate case. Would restructure 10.2, Figure 10-1, etc. | Change Figure 10-1 to show HCF (EDCA and HCCA) as directly using the PHY. Cleanup text in 10.2, 10.3 and 10.22 to not describe HCF as using DCF. A submission will be provided. | The comment fails to identify changes in sufficient detail so that the specific wording of the changes that will satisfy the commenter can be determined. | MAC | Insufficient Detail | Submission Required | MAC: 2019-02-27 23:15:46Z - status set to: Submission Required |  |  |  | 2019-08-22 02:27 | MAC
2222 | Mark Hamilton | 236 | 2 | 11.4.8 | 2225 | 1 | E | Y | 2225 | 1 | 11.4.8 |  | V | Edward Au | 11-19/1443 |  | In Figure 11-20, what does "HC/non-AP STA" mean? ("or"? "and"? something else?) Similarly, globally, for all "HC/non-AP" or "HC/AP"? "AP/STA"? "AP/HC"? "STA/Supplicant" "AP/Authenticator" | Change the definition of association from "The service used to establish access point/station (AP/STA) mapping ..." to "The service used to establish a mapping between an access point (AP) and a station (STA) ...". At P2150.55, change "AP/HC" to "AP or HC". In Figure 12-54, change "AP/Authenticator" to "AP and Authenticator", and "STA/Supllicant" to "STA and Supplicant" At 1126.3, change "HC/AP" to "HC". In Figures 11-18 and 11-20, and at P2220.12, P2220.17, P2220.21, P2221.21, P2224.22 and P2229.17, change "HC/non-AP" to "HC" In 12.7.6.6, second paragraph, change "the STA" to "the Supplicant", and change "AP/STA" to "AP or peer STA". | REVISED (MAC: 2019-09-03 19:26:51Z): Incorporate the changes shown in 11-19/1443r2 (https://mentor.ieee.org/802.11/dcn/19/11-19-1443-02-000m-resolution-for-cid-2222.docx), which makes the proposed changes, and some additional changes in the same vein. | MAC | Motion MAC-AE | Ready for Motion | MAC: 2019-09-03 19:32:32Z - status set to: Ready for Motion MAC: 2019-09-03 19:20:43Z - Reviewed on Sep 3 telecon, per 11-19/1443r1. Wordsmithing on 2551.37 change, to create r2. MAC: 2019-08-21 13:44:38Z - At Toronto ad hoc: Agreed to proposed changes, plus the two additional changes for STA/AP and non-PCP / non-AP STA. Discussion about the FILS context, for example Figure 12-35: is it "Trusted Third Party" or "AS"? How are they different? Proposed to use TTP in the FILS context, as 11ai seemed to define this term to be a superset of AS. Edward will update to show these changes, and post to the reflector for broader review and comment. MAC: 2019-03-13 03:14:04Z - Per March 1: 5.8.2.2 Proposed Resolution: Revised Change the definition of association from "The service used to establish access point/station (AP/STA) mapping …" to "The service used to establish a mapping between an access point (AP) and a station (STA) …". At P2150.55, change "AP/HC" to "AP or HC". In Figure 12-54, change "AP/Authenticator" to "AP and Authenticator", and "STA/Supplicant" to "STA and Supplicant" At 1126.3, change "HC/AP" to "HC". In Figures 11-18 and 11-20, and at P2220.12, P2220.17, P2220.21, P2221.21, P2224.22 and P2229.17, change "HC/non-AP" to "HC" In 12.7.6.6, second paragraph, change "the STA" to "the Supplicant", and change "AP/STA" to "AP or peer STA". At 1892.57 in D2.1, change “STA/AP” with “STA or AP”. At 2227.18 in D2.1, change “non-PCP / non-AP STA” with “non-PCP and non-AP STA”. 5.8.2.3 Check for feedback from reviewers 5.8.2.4 Concern with changing of “non-PCP / non-AP STA” to “non-PCP and non-AP STA” where it may be that it the context may mean one or the other or both or both (and). 5.8.2.5 The Cited sentence may need further clarifications. 5.8.2.6 Move the comment to MAC 5.8.2.7 P1892.57 should be P1829.47 in the second to last proposed resolution 5.8.2.7.1 Why STA/AP when just STA may be enough. 5.8.2.8 Action Item: Edward to update the resolution and prepare under MAC. EDITOR2: 2019-03-03 08:37:19Z - Per the discussion on the March 1st teleconference call, this CID is transferred to MAC for further discussion on the following two locations: (1) P2227.18 in D2.1: Concern with changing of “non-PCP / non-AP STA” to “non-PCP and non-AP STA” where it may be that it the context may mean one or the other or both or both (and). The Cited sentence may need further clarifications (2) P1829.47 in D2.1: on the second to last proposed resolution, why STA/AP when just STA may be enough. |  |  |  | 2019-09-03 19:33 | MAC
2224 | Mark Hamilton | 236 | 2 | 3.1 | 168 | 36 | T | N | 168 | 36 | 3.1 |  | A | Mark Hamilton |  |  | The definition of "TCLAS" has some wording problems. Clarify it. | Replace "The specification of certain parameter values to identify a protocol data unit (PDU) or a medium access control (MAC) service data unit (MSDU). The classification process is performed above the MAC service access point (MAC SAP), within the MLME, or within the MAC, based on the type of classification." with "The specification of one of several types of matching filter to classify protocol data units (PDUs) or medium access control (MAC) service data units (MSDUs) as belonging to a particular traffic stream (TS). Depending on the type of classification, the filter is applied within the MLME above the MAC, or within the MAC itself." | ACCEPTED (MAC: 2019-08-21 18:08:12Z) - Note to the Editor: Please expand the acronym for “MLME”. | MAC | Motion MAC-AE | Ready for Motion | MAC: 2019-08-21 18:08:23Z - status set to: Ready for Motion MAC: 2019-08-07 17:55:39Z - From July 30 telecon: - The new definition does not allow classification to occur above the MAC SAP. - Move to MAC GEN: 2019-03-12 05:33:32Z - status set to: Discuss |  |  |  | 2019-08-21 18:10 | MAC
2230 | Mark Hamilton | 236 | 2 | 9.4.2.92 | 1235 | 44 | T | Y | 1235 | 44 | 9.4.2.91 |  | A | Mark Hamilton |  |  | In 9.4.2.92, (at the end) "A STA uses this field to indicate" should be "A STA may use this field to indicate" because this field is optional. | Change "uses" to "may use" per the comment. | ACCEPTED (MAC: 2019-08-07 14:16:05Z) | MAC | Motion MAC-AE | Ready for Motion | MAC: 2019-08-07 14:16:08Z - status set to: Ready for Motion MAC: 2019-03-19 21:28:16Z - status set to: Discuss MAC: 2019-02-18 23:58:09Z: This appears to be a reference to 9.4.2.91 (Interworking element) |  |  |  | 2019-08-07 14:16 | MAC
2231 | Mark Hamilton | 236 | 2 | 11.23.2 | 2378 | 51 | T | Y | 2378 | 51 | 11.23.2 |  |  | Stephen McCann |  |  | How does "in conjuction with the SSID" work? Clarify. | Clarify how the HESSID (which is already a globally unique identifier) is "combined" with an SSID to provide identification of an SSPN. | The comment fails to identify changes in sufficient detail so that the specific wording of the changes that will satisfy the commenter can be determined. | MAC | Insufficient Detail | Submission Required | MAC: 2019-06-28 21:17:58Z - Okay with "Insufficient detail", per 6/18 email. Please discuss in ARC, then REVmd SB, and probably a WFA liaison. MAC: 2019-03-20 17:01:58Z - status set to: Submission Required |  |  |  | 2019-08-22 02:27 | MAC
2233 | Mark Hamilton | 236 | 2 | 11.1.4.3.10 | 2139 | 21 | T | Y | 2139 | 21 | 11.1.4.3.10 |  | V | Marc Emmelmann |  |  | "The AP may maintain the AP-CSN values in the AP-CSN List for a duration whose value is out of the scope of this standard." This is so vague that it says nothing ("may" "for a duration [that] is out of scope"). | Clarify what the interoperability requirements really are, if there are any at all. | REVISED (MAC: 2019-07-18 14:44:30Z): Convert the quoted sentence into a “note” after the paragraph, i.e. to: “Note -- The AP might maintain the AP-CSN values in the AP-CSN list for a duration whose value is out of the scope of this standard.” And do a global search (5 occurrences) for "AP-CSN List" and replace it with "AP-CSN list". | MAC | Motion MAC-AE | Ready for Motion | MAC: 2019-07-18 14:47:30Z - status set to: Ready for Motion MAC: 2019-03-20 17:02:04Z - status set to: Submission Required |  |  |  | 2019-07-18 14:48 | MAC
2234 | Mark Hamilton | 236 | 2 | 9.3.1.19 | 834 | 36 | T | Y | 834 | 36 | 9.3.1.19 |  | V | Emily Qi | 11-19/0610 |  | Should frame/field formats have <thing>#1 ... <thing>#N, or just <thing>s, and <thing>s is described as zero/one or more <thing>? Scrub for this. Check alignment with 802.11 Style Guide. (See also 11aq SB CID #9033 (3rd recirc)) | TGmd should review examples, and select a direction. With TGmd (and Editors) agreement on a direction, a submission will be provided with detailed changes. Some examples, to start: VHT NDP Announcement frame (9.3.1.19); A-MSDU (9.3.2.2.1); A-MPDU (9.7.1); S1G Partial Virtual Bitmap (Encoded Blocks) (9.4.2.5.1); Block Bitmap mode (Subblocks) (9.4.2.5.2); Multi-TID BlockAck Req variant (9.3.1.7.4) and Multi-TID BlockAck variant (9.3.1.8.3); Supported Rates and BSS Membership Selectors element (9.4.2.3);Frame Report (9.4.2.21.8); LCI report (Co-Located BSSID) (9.4.2.21.10) | REVISED (MAC: 2019-08-20 20:42:18Z): Incorporate the changes indicated in 11-19/610r3 (https://mentor.ieee.org/802.11/dcn/19/11-19-0610-03-000m-lb236-proposed-resolutions-for-cid-2234.doc) which corrects the listing of repeating subfields. | MAC | Motion MAC-AE | Ready for Motion | MAC: 2019-08-20 20:42:59Z - status set to: Ready for Motion MAC: 2019-03-19 20:58:48Z - status set to: Submission Required |  |  |  | 2019-08-20 20:44 | MAC
2235 | Mark Hamilton | 236 | 2 | 10.2.1 | 1683 | 65 | T | Y | 1683 | 65 | 10.2.1 |  | A | Mark Hamilton |  |  | 10.2.1 (for non-DMG STA) lists PCF, HCF and MCF as using DCF. But, there is no mention similar to the bullets that DCF is provided in all these STA types. It seems like a non-QoS, non-mesh STA can only use PCF. (This is clarified in 10.2.2, but still ...) | At the end of the first bullet, add "The MAC also provides direct access to the DCF service." | ACCEPTED (MAC: 2019-08-07 14:16:36Z) | MAC | Motion MAC-AE | Ready for Motion | MAC: 2019-08-07 14:16:38Z - status set to: Ready for Motion MAC: 2019-03-19 22:26:25Z - status set to: Discuss |  |  |  | 2019-08-07 14:17 | MAC
2237 | Mark Hamilton | 236 | 2 | 9.7.1 | 1650 | 48 | T | Y | 1650 | 48 | 9.7.1 |  |  | Mark Hamilton |  |  | In 9.7.1: "Each nonfinal A-MPDU subframe in an A-MPDU has padding octets ..." Next paragraph has, "In an HT PPDU, the final A-MPDU subframe is not padded." Is that redundant? Is there another option (for non HT PPDU)? Clarify if a non-HT PPDU has another option, or simplify if this is a general/always requirement. | Clarify if a non-HT PPDU has another option, or simplify if this is a general/always requirement. | The comment fails to identify changes in sufficient detail so that the specific wording of the changes that will satisfy the commenter can be determined. | MAC | Insufficient Detail | Submission Required | MAC: 2019-03-19 21:41:04Z - status set to: Submission Required |  |  |  | 2019-08-22 02:28 | MAC
2239 | Mark Hamilton | 236 | 2 | 9.4.2.26 | 1095 | 59 | T | Y | 1095 | 59 | 9.4.2.26 |  | V | Mark Hamilton |  |  | 9.4.2.27 (Extended Capabilities element), the length of the Extended Capabilities field is a variable n. Presumbaly this is not a fixed length for backward compatibility with older implementations that had less bits to indicate. But, this isn't really made clear anywhere, and at this point (this reviion of the Standard), we could say it is 0 to 11 octets although more might exist in a received element (from a future device). Or, perhaps just say "variable" in the figure and explain all this in the text? Second, Table 9-153 implies that there are "n" bits, not "n" octets, so that's in conflict. | Change the "Octets" count to "variable' in Figure 9-291. In the third paragraph, replace the sentence, "The length of the Extended Capabilities field is a variable n" with "The length of the Extended Capabilities field is variable. In the current version of this Standard, the length is 11 octets, however older implementations may send less octets and the rest of the Extended Capabilities field bits are assumed to be zero. Similarly, future implementations may send more octets, and the extra octets are ignored upon reception by a current or older implementation." In Table 9-153, change "n" in the last row to 87. | REVISED (MAC: 2019-08-07 14:17:05Z): Change "n" to "variable" in Figure 9-291. In the third paragraph, replace the sentence, "The length of the Extended Capabilities field is a variable n" with "The length of the Extended Capabilities field is variable. If fewer bits are received in an Extended Capabilities field than shown in Table 9-153, the rest of the Extended Capabilities field bits are assumed to be zero." In Table 9-153, change "n" in the last row to 87. | MAC | Motion MAC-AE | Ready for Motion | MAC: 2019-08-07 14:17:12Z - status set to: Ready for Motion MAC: 2019-03-19 21:23:28Z - status set to: Discuss |  |  |  | 2019-08-22 02:40 | MAC
2240 | Mark Hamilton | 236 | 2 | 9.4.2.185 | 1355 | 56 | T | Y | 1355 | 56 | 9.4.2.185 |  | A | Mark Hamilton | 11-19/0551 |  | Editorial (?): What does "onwards in 12.7.2" mean? | Change the sentence to, "The KDE List field contains one of more KDEs encapsulated using the format shown(#243) in Figure 12-35. | ACCEPTED (MAC: 2019-08-22 01:58:27Z) | MAC | Motion MAC-AE | Ready for Motion | MAC: 2019-08-22 01:58:41Z - status set to: Ready for Motion MAC: 2019-03-19 21:33:44Z - status set to: Discuss |  |  |  | 2019-08-22 01:59 | MAC
2242 | Mark Hamilton | 236 | 2 | 11.15.12 | 2311 | 47 | T | Y | 2311 | 47 | 11.15.12 |  | V | Mark Hamilton | 11-19/551 |  | This sentence doesn't parse correctly. | Change "The STA sets the Forty MHz Intolerant field of the 20/40 BSS Coexistence element based on A STA's FortyMHzIntolerant" to "The STA sets the Forty MHz Intolerant field of the 20/40 BSS Coexistence element per the rules listed in 11.15.11." | REVISED (MAC: 2019-08-21 18:05:33Z): Change "The STA sets the Forty MHz Intolerant field of the 20/40 BSS Coexistence element based on A STA's FortyMHzIntolerant (see 11.15.11)." to "The STA sets the Forty MHz Intolerant field of the 20/40 BSS Coexistence element per the rules listed in 11.15.11." | MAC | Motion MAC-AE | Ready for Motion | MAC: 2019-08-21 18:06:14Z - status set to: Ready for Motion MAC: 2019-03-20 17:02:13Z - status set to: Discuss |  |  |  | 2019-08-21 18:07 | MAC
2247 | Mark Hamilton | 236 | 2 | 3.2 | 180 | 29 | T | Y | 180 | 29 | 3.2 |  | V | Marc Emmelmann |  |  | CID 338 removed most of the remaining "FILSC" concept, but it remains in clause 9 terminology and definition. Get rid of FILSC completely (definition, acronym, and clause 9 names). | Delete "fast initial link setup category (FILSC)" definition in subclause 3.2. Delete FILSC acronym in subclause 3.4. In 9.4.2.186, replace "FILS Type" field name with "DILS fields present" (4 occurences, including the figure caption), and also in 11.46.5.3 (1 occurrence). | REVISED (MAC: 2019-07-18 15:28:26Z): Delete "fast initial link setup category (FILSC)" definition in subclause 3.2. In 3.2: add a DILS definition "differentiated initial link setup (DILS): A mechanism for restricting fast initial link setup (FILS) to certain categories of stations." Delete the FILSC acronym in subclause 3.4. In 3.4 add the DILS acronym: "DILS -- differentiated initial link setup" In 9.4.2.186, replace "FILSC Type" field name with "DILS Flags" (4 occurrences, including the figure caption), and also in 11.46.5.3 (1 occurrence). In 9.4.2.186: change "The Differentiated FILS Time field contains an unsigned integer that specifies the time duration for the validity of the MAC Address Filter field or the FILS User Priority field" to "The DILS Duration field contains an unsigned integer that specifies the time duration for the DILS restrictions (see 11.46.5.3)" Change "Differentiated FILS Time" to "DILS Duration", globally. | MAC | Motion MAC-AE | Ready for Motion | MAC: 2019-07-18 15:38:37Z - status set to: Ready for Motion MAC: 2019-03-19 20:37:16Z - status set to: Discuss |  |  |  | 2019-07-22 23:06 | MAC
2275 | Mark Hamilton | 236 | 2 | 11.3.5.3 | 2203 | 14 | T | Y | 2203 | 14 | 11.3.5.3 |  | J | Mark Hamilton | 11-19/0551 |  | CID 1588 was mostly done - the fixes in 9.4.1.8 are good. But, we still need something in 11.3.5.3 that says these rules about AID assignment are used for different device/BSS types. | Add a numbered item, "3) In either case, the AID(s) are allocated from the ranges described in 9.4.1.8. Same thing in 11.3.5.5 item (k). | REJECTED (MAC: 2019-08-07 14:00:59Z): The commenter fails to identify why this particular scenario needs more explicit reference to the clause 9 rules than any other scenario in clause 11. | MAC | Motion MAC-AE | Ready for Motion | MAC: 2019-08-07 14:08:42Z - status set to: Ready for Motion MAC: 2019-03-20 17:02:49Z - status set to: Discuss |  |  |  | 2019-08-07 15:58 | MAC
2279 | Mark Hamilton | 236 | 2 | 10.4 | 1739 | 45 | T | Y | 1739 | 45 | 10.4 |  | A | Mark Hamilton | 11-19/0551 |  | 10.4 ("MPDU fragmentation") 4th paragraph references 9.2.3 as the requirement for support for various MSDU sizes. That would probably be better as a reference to 9.2.4.7, since that's where MSDU size limits are discussed. | Change the reference to 9.2.3 to be reference to 9.2.4.7. | ACCEPTED (MAC: 2019-08-22 01:50:32Z) | MAC | Motion MAC-AE | Ready for Motion | MAC: 2019-08-22 01:50:35Z - status set to: Ready for Motion MAC: 2019-03-19 22:30:16Z - status set to: Discuss |  |  |  | 2019-08-22 01:51 | MAC
2282 | Mark Hamilton | 236 | 2 | 10.29.11 | 1876 | 59 | T | Y | 1876 | 59 | 10.29.11 |  | V | Mark Hamilton |  |  | Element fragmentation is written in declarative language. | Change "is" at P1876.62 to "shall be" (or perhaps "may be" for to avoid backwards non-compliance). Change "is not" on 1877.2 to "shall not be". Change "appears" on P1877.2 to "shall appear". Change "are" to "shall be" at P1878.27. | REVISED (MAC: 2019-09-06 23:14:49Z): P1876.61, change "Information that is too large to fit in a single element is fragmented into a series of elements …" to "A STA may transmit information that is too large to fit in a single element by fragmenting the element into a series of elements …" P1877.2, change "is not" to "shall not be". P1877.2, change "appears in" to "shall be in". P1878.27, change "are" to "shall be". P1878.28, change "is" to "shall be". P1878.30, change "completes" to "shall complete". | MAC | Motion MAC-AE | Ready for Motion | MAC: 2019-09-06 23:16:11Z - status set to: Ready for Motion MAC: 2019-08-22 01:51:07Z - Toronto ad hoc, agreed on general direction (details to be worked off-line): - P1876, change wording to “A STA may transmit information that is too large in a single element to fit by fragmenting it into a series...” [Is this where we _define_ when fragmentation shall occur?] - “is not” -> “shall not be” - “appears” -> “shall be in” - “are” -> “shall be” [ Is this already specified in the procedure, and therefore can be declarative here? Check generally all the declarative verbs in here. Maybe all the verbs here need to be normative (this is the main clause)? ] - The subclause on defragmentation has the same problem? MAC: 2019-03-20 17:03:28Z - status set to: Discuss |  |  |  | 2019-09-06 23:16 | MAC
2287 | Mark Hamilton | 236 | 2 | 10.37.5.2 | 1902 | 12 | T | Y | 1902 | 12 | 10.37.5.2 |  | V | Mark Hamilton |  |  | Mixes of "AID subfield" and "AID field" in this subclause. Also, there is no "AID subfield", only an "AID12 subfield" or an "AID13 subfield". Since this is a VHT subclause, it must be specifying a non-S1G STA, and therefore the STA Info field has a AID12 subfield (and not an AID13 subfield). | Change "AID field" to "AID12 subfield" at P1924.62 and P1925.3. Replace "AID subfield" with "AID12 subfield" throughout this subclause. | REVISED (MAC: 2019-08-22 01:53:26Z): Make changes as suggested by the commenter (Change "AID field" to "AID12 subfield" at P1924.62 and P1925.3. Replace "AID subfield" with "AID12 subfield" throughout this subclause.). Also, change the heading of the left column of Table 9-31 from “Field” to “Subfield”. | MAC | Motion MAC-AE | Ready for Motion | MAC: 2019-08-22 01:53:32Z - status set to: Ready for Motion MAC: 2019-03-20 17:03:33Z - status set to: Discuss |  |  |  | 2019-08-22 01:54 | MAC
2288 | Mark Hamilton | 236 | 2 | 11.2.3.11 | 2159 | 19 | T | Y | 2159 | 19 | 11.2.3.11 |  | J | Mark Hamilton | 11-19/0551 |  | In 11.2.3.11 (PSMP stuff): "a STA_INFO field that has the STA_INFO Type subfield equal to 2 and the AID field matching the STA's AID". But, PSMP defines a "PSMP STA Info" field, with subfields of STA_INFO Type and STA_ID. Is the STA_AID subfield in PSMP STA Info formatted per 9.4.1.8? | Change the first "STA_INFO field" to "PSMP STA Info", and change the first "AID" to "STA_ID". At the end of the sentence at P913.1, add ", and is formatted per 9.4.1.8 (AID field)." | REJECTED (MAC: 2019-08-22 01:54:07Z): Generally, features that are marked deprecated or obsolete are not maintained. PSMP is obsolete. | MAC | Motion MAC-AE | Ready for Motion | MAC: 2019-08-22 01:54:14Z - status set to: Ready for Motion MAC: 2019-03-20 17:03:38Z - status set to: Discuss |  |  |  | 2019-08-22 01:56 | MAC
2292 | Mark Hamilton | 236 | 2 | 11.35.3 | 2462 | 26 | T | Y | 2462 | 26 | 11.35.3 |  | V | Mark Hamilton |  |  | Clause 10.40 (DMG dynamic tone pairing) was removed. The reference to 10.40 in the NOTE in 11.35.3 is now broken. The NOTE would appear to still be valid (the destination REDS does need its antenna pattern to cover the source REDS and RDS). Is there still text somewhere that describes how this is accomplished? If so, put a reference to that text here. If not, we have a gap. | Replace the broken text (the stuff in parenthesis) with an appropriate reference. | REVISED (MAC: 2019-08-22 20:19:37Z)At 2460.49, replace “A source REDS, a destination REDS, and an RDS can establish the types of relay operation as specified in (An example of the fast link adaptation procedure is shown in Link adaptation using the CMMG link measurement(#64)..).” with “A source REDS, a destination REDS, and an RDS can establish the types of relay operation as specified in 10.46.1.”. At 2463.16, replace “NOTE–As described in (An example of the fast link adaptation procedure is shown in Link adaptation using the CMMG link measurement(#64)..),” with “NOTE–As described in 10.46.3.2.3,”. At 3724.18, replace “(An example of the fast link adaptation procedure is shown in Link adaptation using the CMMG link measurement(#64)..)” with “10.46”. Note to Editor: This is the same resolution as for CID 2293. | MAC | Motion MAC-AE | Ready for Motion | MAC: 2019-08-22 20:19:50Z - status set to: Ready for Motion MAC: 2019-03-20 17:03:49Z - status set to: Submission Required |  |  |  | 2019-08-22 20:20 | MAC
2296 | Mark Hamilton | 236 | 2 | 9.4.2.56 | 1166 | 49 | T | Y | 1166 | 49 | 9.4.2.56 |  | V | Mark Hamilton |  |  | Per CID 1412, "dual beacon" went from deprecated to obsolete in REVmd, but "STBC Beacon" (and some references to dual beacon) is still only deprecated. Change all these references to Obsolete. Similar issues with "Dual CTS" | At the cited location, change "deprecated" to "obsolete". Also at 1166.61, P1735.32, P3664.9, and P3664.18. | REVISED (MAC: 2019-08-22 20:20:16Z): At this time, WEP is obsolete and TKIP are deprecated. Relative to D2.0 (WEP and TKIP) At 203.35 replace "A deprecated" with "An obsolete" . At 298.48 change "The use of WEP for confidentiality, authentication, or access control is deprecated" to "WEP is obsolete" At 2513.28 change "The use of WEP for confidentiality, authentication, or access control is deprecated" to "WEP is obsolete" At 3546.36, Change “Wired equivalent privacy (WEP) algorithm. This capability is deprecated (applicable only to systems that are backward compatible).” To “Wired equivalent privacy (WEP) algorithm. This capability is obsolete. Support for this mechanism might be removed in a later revision of the standard.” At 3554.7. Add the following sentence at the end of the existing text. “This capability is deprecated (applicable only to systems that are backward compatible).” (dual CTS) At 1166.62 change "deprecated" to "obsolete". At 1735.32 change “deprecated” to “obsolete”. At 3664.18 change “deprecated” to “obsolete”. (dual beacon) At 1166.50 change "deprecated" to "obsolete". Note to commenter: This resolution adds to the changes suggested by the commenter. Note to Editor: This is the same resolution as for CID 2140. | MAC | Motion MAC-AE | Ready for Motion | MAC: 2019-08-22 20:20:23Z - status set to: Ready for Motion MAC: 2019-03-19 21:27:57Z - status set to: Discuss |  |  |  | 2019-08-22 20:20 | MAC
2300 | Mark Hamilton | 236 | 2 | 10.3.2.3.1 | 1696 | 44 | T | Y | 1696 | 44 | 10.3.2.3.1 |  |  | Graham Smith |  |  | With the change to use "backoff count", there is no "backoff time" anymore, except for the logical concept (which should have very limited mention). | Change "Select backoff time and decrement" to "Selection backoff count and decrement". Same thing at P1729.35. Change the heading of 10.3.3 to "Random backoff count". At P1730.43, change "backoff time" to "backoff count". Same thing at P2247.38. |  | MAC | Backoff count | Discuss | MAC: 2019-03-29 15:44:45Z - Discussed at length on March 29 telecon. Not ready for motion, but drafted the proposed changes, so far. Note, there is a "Backoff Time" in Figure 10-17 that does not have agreement. Mark R has found more instances of "backoff time"; Graham will look at those. REVISED (MAC: 2019-03-29 15:43:18Z): In Figure 10-6 1696.38 delete "Backoff Time" and the arrows 1696.45 change "Select backoff time" to "Select backoff count" In Figure 10-17 1729.35 change "Select backoff time" to "Select backoff count" At P1730.43, change "backoff time" to "backoff count" At P2247.38 change "backoff time" to "backoff count" MAC: 2019-03-19 22:27:07Z - status set to: Discuss |  |  |  | 2019-04-04 20:39 | MAC
2301 | Mark Hamilton | 236 | 2 | 11.15.8 | 2308 | 20 | T | Y | 2308 | 20 | 11.15.8 |  |  | Mark Hamilton |  |  | DSSS/CCK in 40 MHz language could still use more clarifications. | A submission will be provided. | The comment fails to identify changes in sufficient detail so that the specific wording of the changes that will satisfy the commenter can be determined. | MAC | Insufficient Detail | Submission Required | MAC: 2019-02-27 23:17:38Z - status set to: Submission Required |  |  |  | 2019-08-22 02:28 | MAC
2324 | Mark RISON | 236 | 2 | 10.6.7 | 1757 | 11 | T | Y | 1757 | 11 | 10.6.7 |  |  | Mark Hamilton |  |  | The CMMG rules being separated (in 10.6.8) causes the exclusion rules structure of 10.6.5.x to be confusing or broken. DMG started it with 10.6.7. | Merge 10.6.7 and 10.6.8 into 10.6.5. I think perhaps the other Mark has some ideas about this |  | MAC | New feature/major change | Submission Required | MAC: 2019-02-27 23:15:59Z - status set to: Submission Required |  |  |  | 2019-05-29 21:34 | MAC
2325 | Mark RISON | 236 | 2 | 10.6.7 | 1757 | 11 | T | Y | 1757 | 11 | 10.6.7 |  |  | Mark Hamilton |  |  | The CMMG rules being separated (in 10.6.8) causes the exclusion rules structure of 10.6.5.x to be confusing or broken. DMG started it with 10.6.7. | Delete 10.6.7 and 10.6.8 |  | MAC | New feature/major change | Submission Required | MAC: 2019-02-27 23:16:10Z - status set to: Submission Required |  |  |  | 2019-06-23 20:52 | MAC
2340 | Mark RISON | 236 | 2 | 9.6.7.16 | 1515 | 14 | T | Y | 1515 | 14 | 9.6.7.16 |  |  | Mark Hamilton |  |  | "The Extended Capabilities element is optionally present if any of the fields in this element are nonzero." -- I think this is trying to say that the EC element is present if and only if there are some extended capabilities to advertise. However, as it's written it's actually saying you don't have to advertise your extended capabilities (even in assoc) even if you have some | Delete "optionally" in the cited text at the referenced location and also in Tables 9-412, 9-434, 9-435 |  | MAC | Clarification/minor correction | Discuss | MAC: 2019-03-19 21:38:14Z - status set to: Discuss |  |  |  | 2019-03-19 21:38 | MAC
2343 | Mark RISON | 236 | 2 | 9.4.1.49 | 944 | 60 | T | Y | 944 | 60 | 9.4.1.49 |  |  | Youhan Kim |  |  | "DC subcarriers (0, +/-1) are skipped in each frequency segment." -- it is not clear that the segments of 80+80 actually have DC subcarriers at all | Change the cited text at the referenced location to "the subcarriers (0, +/-1) that would correspond to a DC subcarrier for 80 MHz channel width are skipped in each frequency segment." |  | MAC | VHT | Discuss | MAC: 2019-03-19 21:05:50Z - status set to: Discuss |  |  |  | 2019-07-16 13:13 | MAC
2358 | Mark RISON | 236 | 2 | 9.2.4.1.6 | 780 | 18 | T | Y | 780 | 18 | 9.2.4.1.6 |  | V | Carlos Cordiero |  |  | "The Retry subfield is 1 bit in length and is set to 1 in any Data or Management frame that is a retransmission of an earlier frame." and "All retransmission attempts for an MPDU with the Type subfield equal to Data or Management that has failed the acknowledgment procedure one or more times shall be made with the Retry subfield set to 1." is not compatible with "All retransmission attempts by a non-DMG STA for an MPDU with the Type subfield equal to Data or Management that is not sent under a block ack agreement and that has failed the acknowledgment procedure one or more times shall be made with the Retry subfield set to 1." (i.e. can be 0 for retries under BA) | In 9.2.4.1.6 and 10.3.4.4 add a sentence at the end "These rules do not apply for frames sent under a block agreement." | REVISED (MAC: 2019-08-27 20:00:08Z): In 9.2.4.1.6 and 10.3.4.4 add a sentence at the end "These rules do not apply for frames sent by a non-DMG STA under a block agreement." | MAC | Motion MAC-AE | Ready for Motion | MAC: 2019-08-27 20:01:17Z - status set to: Ready for Motion MAC: 2019-03-19 20:48:27Z - status set to: Discuss |  |  |  | 2019-08-27 20:01 | MAC
2359 | Mark RISON | 236 | 2 | 10.24.2.2 | 1797 | 62 | T | Y | 1797 | 62 | 10.24.2.2 |  | V | Menzo Wentink |  |  | "NOTE---A STA can perform a PIFS recovery, as described in 10.24.2.8 (Multiple frame transmission in an EDCA TXOP), or perform a backoff, as described in the previous paragraph, as a response to transmission failure within a TXOP. How it chooses between these two is implementation dependent." -- there is no normative statement that the STA must do one of these two things. | Change the cited text at the referenced location to "A STA shall perform a PIFS recovery, as described in 10.24.2.8 (Multiple frame transmission in an EDCA TXOP), or perform a backoff, as described in the previous paragraph, as a response to transmission failure within a TXOP. NOTE---How it chooses between these two is implementation dependent." | REVISED (MAC: 2019-07-22 23:20:55Z): Make changes shown under CID 2394 in 11-19-1195-03-000m-assorted-crs.docx. There are three options defined in normative text, for PIFS recovery, intra-TXOP backoff and waiting for the TXNAV timer to expire. The Note ties these three together, with the changes included. In addition, the proposed changes remove a spurious reference to item f). | MAC | Motion MAC-AE | Ready for Motion | MAC: 2019-07-22 23:21:37Z - status set to: Ready for Motion MAC: 2019-07-18 09:33:29Z - See also CID 2394. 1.6.6.2 There are some changes proposed that go beyond what the commenter requested, but are in the same direction. (The changes in (b), for example.) 1.6.6.3 Discussion about all the possible cases, and how they map to these (reworded) bullets. It seems that all the cases are covered, and the CW update rules below the bullet list is handled correctly (with the new wording). 1.6.6.4 But, case e) has the CW being “doubled”. Why is that, if we think it makes sense to continue the TXOP, shouldn’t we keep the same CW? 1.6.6.5 Should the CW be left unchanged in case e)? But, similarly to e), the STA could do a PIFS recovery, so in effect, it could drop CW to result in a PIFS, so why not allow it to be anything at this point? 1.6.6.6 Menzo thinks this is making no technical change, just clarifying what it already said. 1.6.6.7 Menzo, Mark Rison and Mark Hamilton to work on this off-line. Action: Chair will also send a note to the WG reflector suggesting everyone review this. MAC: 2019-03-20 16:50:06Z - status set to: Discuss |  |  |  | 2019-08-07 17:14 | MAC
2376 | Mark RISON | 236 | 2 |  |  |  | T | Y | [5 empty] | Mark RISON |  |  | There are approximately 100 instances of "relay STA", of which approximately 58 are "S1G relay STA". This seems to falsely suggest that the others are or can be non-S1G relay STAs | Change all instances of "relay STA" and "Relay STA" that are not preceded by "S1G" to "S1G relay STA" throughout, adjusting the preceding indefinite article "a" if present to "an". Change all instances of "relay AP" and "Relay AP" that are not preceded by "S1G" to "S1G relay AP" throughout, adjusting the preceding indefinite article "a" if present to "an" |  | MAC | Insufficient Detail | Submission Required | MAC: 2019-08-22 01:44:39Z - At Toronto ad hoc, agreed to reject. Needs to craft the reason. GEN: 2019-03-12 03:23:22Z - status set to: Submission Required |  |  |  | 2019-08-22 01:45 | MAC
2388 | Mark RISON | 236 | 2 | 10.3.3 | 1727 | 26 | T | Y | 1727 | 26 | 10.3.3 |  |  | Graham Smith |  |  | There are still a few references to a backoff time being decremented | In Figures 10-6 and 10-17 change "Select backoff time" to "Select backoff count" |  | MAC | Backoff count | Discuss | MAC: 2019-03-19 22:29:20Z - status set to: Discuss |  |  |  | 2019-03-19 22:29 | MAC
2394 | Mark RISON | 236 | 2 | 10.24.2.2 | 1798 | 6 | T | Y | 1798 | 6 | 10.24.2.2 |  | V | Menzo Wentink |  |  | When RTS/CTS is successful, and the following PPDU fails, then the CW should not be increased. This is because that failure cannot be due to a contention collision, i.e. any device that has received the RTS or CTS has updated its NAV so should not collide with us. The reason for the failure is either bad (too high) rate, or interference. In both these case, increased backoff is unnecessary and it only exacerbates the effect of the interference. [xxmk] | In the referenced subclause at the end of bullet e) add "However, the backoff procedure should not be invoked by an EDCAF when the initial PPDU of the TXOP contained an RTS frame." | REVISED (MAC: 2019-07-22 23:20:55Z): Make changes shown under CID 2394 in 11-19-1195-03-000m-assorted-crs.docx. Doubling CW for an intra-TXOP backoff may indeed not always be an optimal choice. However, PIFS recovery is also already an option. The group did not come to a consensus on whether additional (intermediate) options should be added. In addition, the proposed changes remove a spurious reference to item f). | MAC | Motion MAC-AE | Ready for Motion | MAC: 2019-07-22 23:21:20Z - status set to: Ready for Motion MAC: 2019-07-18 09:33:29Z - See also CID 2359. 1.6.6.2 There are some changes proposed that go beyond what the commenter requested, but are in the same direction. (The changes in (b), for example.) 1.6.6.3 Discussion about all the possible cases, and how they map to these (reworded) bullets. It seems that all the cases are covered, and the CW update rules below the bullet list is handled correctly (with the new wording). 1.6.6.4 But, case e) has the CW being “doubled”. Why is that, if we think it makes sense to continue the TXOP, shouldn’t we keep the same CW? 1.6.6.5 Should the CW be left unchanged in case e)? But, similarly to e), the STA could do a PIFS recovery, so in effect, it could drop CW to result in a PIFS, so why not allow it to be anything at this point? 1.6.6.6 Menzo thinks this is making no technical change, just clarifying what it already said. 1.6.6.7 Menzo, Mark Rison and Mark Hamilton to work on this off-line. Action: Chair will also send a note to the WG reflector suggesting everyone review this. MAC: 2019-03-20 16:50:39Z - status set to: Discuss |  |  |  | 2019-08-07 17:17 | MAC
2406 | Mark RISON | 236 | 2 |  |  |  | T | Y |  |  |  |  | A | Marc Emmelmann | 11-19/1247 |  | Use "DILS" everywhere, not sometimes "differentiated initial link setup" or even "differentiated link setup" or "differentiated FILS" | Change each instance of (case-insensitively) "differentiated initial link setup", "differentiated link setup" and "differentiated FILS" to "DILS" | ACCEPTED (MAC: 2019-08-07 15:54:14Z) | MAC | Motion MAC-AE | Ready for Motion | MAC: 2019-08-07 15:54:16Z - status set to: Ready for Motion MAC: 2019-03-19 20:26:40Z - status set to: Discuss |  |  |  | 2019-08-07 15:55 | MAC
2407 | Mark RISON | 236 | 2 |  |  |  | T | Y |  |  |  |  | V | Marc Emmelmann | 11-19/1248 |  | There are references to "high priority link setup", but it is not clear that this differs from FILS | Change each instance of "high priority link setup" to "FILS" | REVISED (MAC: 2019-08-07 15:53:20Z): Make the changes shown under "Proposed changes for CID 2407 in 11-19/1248r2 (https://mentor.ieee.org/802.11/dcn/19/11-19-1248-02-000m-suggested-comment-resolution-for-cid-2407-on-remmd-d2-0.docx). | MAC | Motion MAC-AE | Ready for Motion | MAC: 2019-08-07 15:53:42Z - status set to: Ready for Motion MAC: 2019-03-19 20:23:44Z - status set to: Submission Required |  |  |  | 2019-08-07 15:54 | MAC
2423 | Mark RISON | 236 | 2 | 9.6.7.36 | 1537 | 17 | T | Y | 1537 | 17 | 9.6.7.36 |  | V | Marc Emmelmann |  |  | "The FILS Discovery frame may include one or more Vendor Specific elements. The Vendor Specific element is defined in 9.4.2.25 (Vendor Specific element)." -- this is already part of the generic Action frame rules | Delete the cited text at the referenced location | REVISED (MAC: 2019-07-18 15:24:03Z): Accept the proposed change. Also delete the Vendor Specific element row in Table 9-381. | MAC | Motion MAC-AE | Ready for Motion | MAC: 2019-07-18 15:25:41Z - status set to: Ready for Motion MAC: 2019-03-19 21:39:24Z - status set to: Discuss |  |  |  | 2019-07-18 15:26 | MAC
2429 | Mark RISON | 236 | 2 |  |  |  | T | Y | [5 empty] | Menzo Wentink | 11-19/1195 |  | CID 1505 got rid of QLRC and QSRC, but did not touch QLDRC and QSDRC | Delete "QLDRC" and "QSDRC" throughout |  | MAC | New feature/major change | Submission Required | MAC: 2019-07-16 09:21:00Z - Discussed at Vienna F2F. More review needed. Hopefully, resolve like: REVISED (MAC: 2019-07-16 09:06:06Z): Agree with the comment. Make changes in 11-19/1195r4 (https://mentor.ieee.org/802.11/dcn/19/11-19-1195-04-000m-assorted-crs.docx) under CID 2429. The existing QLDRC/QSDRC text appears to have blended together the frame retry counter and the STA retry counter. The proposed changes fix this. The proposed changes also add that the retry counters are reset when CW is reset. GEN: 2019-03-11 22:25:05Z - status set to: Submission Required |  |  |  | 2019-09-03 20:48 | MAC
2447 | Mark RISON | 236 | 2 | 9.4.2.21 |  |  | T | Y |  |  | 9.4.2.21 |  | V | Mark Rison | 11-19/0839 |  | Sometimes we describe the measurement methods, e.g. 9.4.2.21.16 "The Measurement Method field indicates the method used by the STA to carry out the measurement request and the format of values in the Measurement for Direction fields. If this field is set to 0, it indicates that the values in the Measurement for Direction fields are expressed in ANIPI. If this field is set to 1, it indicates that the values in the Measurement for Direction fields are expressed in RCPI. If this field is set to 2, it indicates that the values in the Measurement for Direction fields are expressed in Channel Load. Other values are reserved. ANIPI is defined in 9.4.2.21.15 (Directional Channel Quality report). RCPI is a logarithmic indication of the received channel power of the corresponding Link Measurement Request frame, as defined in 9.4.2.37 (RCPI element). (#1011)Channel Load is measured and reported as defined in 11.10.9.3 (Channel load report)." | Move " ANIPI is defined in 9.4.2.21.15 (Directional Channel Quality report). RCPI is a logarithmic indication of the received channel power of the corresponding Link Measurement Request frame, as defined in 9.4.2.37 (RCPI element). (#1011)Channel Load is measured and reported as defined in 11.10.9.3 (Channel load report)." from 9.4.2.21.16 to the end of 9.4.2.21.1 | REVISED (MAC: 2019-08-22 02:34:45Z): Incorporate the changes indicated in 11-19/0893r3 (https://mentor.ieee.org/802.11/dcn/19/11-19-0839-03-000m-comment-resolution-cids-2229-2447-2448.docx) for CIDs 2447/2448, which implement the resolution in the direction suggested by the commenter. | MAC | Motion MAC-AE | Ready for Motion | MAC: 2019-08-22 02:35:05Z - status set to: Ready for Motion MAC: 2019-06-26 21:59:14Z - Reviewed on June 26 call. Prefer cross-reference to definition of ANIPI that's in clause 9 (9.4.2.21.15) instead of subclause 11.10.9.3. That unravels a bit of the proposed resolution - it needs to be recrafted to be sure it is internally consistent. ACTION: Mark RISON to bring back. MAC: 2019-03-19 20:25:08Z - status set to: Discuss |  |  |  | 2019-08-22 02:35 | MAC
2448 | Mark RISON | 236 | 2 | 9.4.2.21 |  |  | T | Y |  |  | 9.4.2.21 |  | V | Mark Rison | 11-19/0839 |  | Sometimes we describe the measurement methods, e.g. 9.4.2.21.16 "The Measurement Method field indicates the method used by the STA to carry out the measurement request and the format of values in the Measurement for Direction fields. If this field is set to 0, it indicates that the values in the Measurement for Direction fields are expressed in ANIPI. If this field is set to 1, it indicates that the values in the Measurement for Direction fields are expressed in RCPI. If this field is set to 2, it indicates that the values in the Measurement for Direction fields are expressed in Channel Load. Other values are reserved. ANIPI is defined in 9.4.2.21.15 (Directional Channel Quality report). RCPI is a logarithmic indication of the received channel power of the corresponding Link Measurement Request frame, as defined in 9.4.2.37 (RCPI element). (#1011)Channel Load is measured and reported as defined in 11.10.9.3 (Channel load report)." | Move " ANIPI is defined in 9.4.2.21.15 (Directional Channel Quality report). RCPI is a logarithmic indication of the received channel power of the corresponding Link Measurement Request frame, as defined in 9.4.2.37 (RCPI element). (#1011)Channel Load is measured and reported as defined in 11.10.9.3 (Channel load report)." from 9.4.2.21.16 to the end of 9.4.2.21.1 and add a sentence to cover RSNI too | REVISED (MAC: 2019-08-22 02:35:25Z): Incorporate the changes indicated in 11-19/0839r3 (https://mentor.ieee.org/802.11/dcn/19/11-19-0839-03-000m-comment-resolution-cids-2229-2447-2448.docx) for CIDs 2447/2448, which implement the resolution in the direction suggested by the commenter. | MAC | Motion MAC-AE | Ready for Motion | MAC: 2019-08-22 02:35:39Z - status set to: Ready for Motion MAC: 2019-06-26 21:59:14Z - Reviewed on June 26 call. Prefer cross-reference to definition of ANIPI that's in clause 9 (9.4.2.21.15) instead of subclause 11.10.9.3. That unravels a bit of the proposed resolution - it needs to be recrafted to be sure it is internally consistent. ACTION: Mark RISON to bring back. MAC: 2019-03-19 20:25:51Z - status set to: Submission Required |  |  |  | 2019-08-22 02:36 | MAC
2472 | Mark RISON | 236 | 2 | 9.4.2.18 | 998 | 13 | T | Y | 998 | 13 | 9.4.2.18 |  | V | Mark Hamilton |  |  | "A value of 1 indicates that the switch occurs immediately before the next TBTT. " -- don't include statements of the obvious from immediately preceding sentence | Delete the cited text at the referenced location and in 9.4.2.52. In 9.4.2.22 delete "A value of 1 indicates the quiet interval starts during the beacon interval starting at the next TBTT." | REVISED (MAC: 2019-08-21 18:06:55Z): The language "number of TBTTs until" is not obvious to indicate "just before" or "just after" that number of TBTTs happens. The example in 9.4.2.18 clarifies this. Similarly, the example in 9.4.2.52 deals with the same ambiguity. However, the text in 9.4.2.22 is clear and unambiguous without such an example, so the description of the behaviour when the Quiet Count field is set to 1 is unnecessary. REVmd Editor: Delete the sentence "A value of 1 indicates the quiet interval starts during the beacon interval starting at the next TBTT." from 9.4.2.22. | MAC | Motion MAC-AF | Ready for Motion | MAC: 2019-08-21 18:07:01Z - status set to: Ready for Motion MAC: 2019-08-07 16:58:00Z - On Aug 6 telecon: - Discussion about what "before" or "after" the TBTT means, how that compares to "at" the TBTT, and whether "the number of TBTTs until" is ambiguous or not. - Noted that the first sentence implies "at" the identified TBTT, not before it or after it. The first sentence and the second setence are argued as being in conflict. - We need to understand what current implementations do, if we make a change, or risk making them non-compliant. - No agreement on how to change this. This is quite old text, and it seems to work. Decided to reject the comment, and leave the text as is, with rationale like, 'The language "number of TBTTs until" is not obvious to indicate "just before" or "just after" that number of TBTTs happens. The example clarifies this.' - However, need to further investigate similar wording in 9.4.2.22, before we have a complete resolution. Out of time on this call. Needs more work. MAC: 2019-03-19 21:12:49Z - status set to: Discuss |  |  |  | 2019-08-22 03:03 | MAC
2474 | Mark RISON | 236 | 2 | 10.26.2 | 1846 | 45 | T | Y | 1846 | 45 | 10.26.2 |  | V | Menzo Wentink |  |  | "Once the block ack exchange has been set up, Data and Ack frames are transferred using the procedure described in 10.26.3 (Data and acknowledgment transfer using immediate block ack policy and delayed block ack policy(#1308))." -- 10.26.3 says nothing about Data and Ack frames | Delete the cited text at the referenced location | REVISED (MAC: 2019-08-21 21:16:27Z): Change the cited text to "Once the block ack exchange has been setup, QoS Data frames are transferred in A-MPDUs and acknowledged using the procedure described in 10.26.3 ()." | MAC | Motion MAC-AE | Ready for Motion | MAC: 2019-08-21 21:17:18Z - status set to: Ready for Motion MAC: 2019-03-20 16:54:12Z - status set to: Discuss |  |  |  | 2019-08-21 21:17 | MAC
2476 | Mark RISON | 236 | 2 | 11.1.4.3.4 | 2131 | 18 | T | Y | 2131 | 18 | 11.1.4.3.4 |  | V | Mark Hamilton |  |  | "The SSID in the Probe Request frame matches the SSID of the STA's." -- the STA's what? | Change the cited text to "The SSID in the Probe Request frame matches the SSID of the BSS the STA is a member of, if any." At line 21 change "STA's BSS" to "BSS the STA is a member of, if any" | REVISED (MAC: 2019-09-06 23:22:39Z): At P2131.18, add "BSS" to the end of the bullet (2). | MAC | Motion MAC-AE | Ready for Motion | MAC: 2019-09-06 23:22:57Z - status set to: Ready for Motion MAC: 2019-03-20 16:56:16Z - status set to: Discuss |  |  |  | 2019-09-06 23:23 | MAC
2477 | Mark RISON | 236 | 2 | 10.24.2.8 |  |  | T | Y |  |  | 10.24.2.8 |  | V | Menzo Wentink |  |  | This subclause is confusing. On the one hand it says things are to be SIFS- or RIFS-separated: " If a TXOP holder has in its transmit queue an additional frame of the primary AC and [stuff], then the TXOP holder may commence transmission of that frame a SIFS (or RIFS, if the conditions defined in 10.3.2.3.2 (RIFS) are met) after the completion of the immediately preceding frame exchange sequence", but on the other it sometimes requires PIFS: " A STA shall not commence the transmission of an RTS with a bandwidth signaling TA until at least a PIFS after the immediately preceding frame exchange sequence." [xat] | On the assumption these are about TXOP initiation, delete "A STA shall not commence the transmission of an RTS with a bandwidth signaling TA until at least a PIFS after the immediately preceding frame exchange sequence. (11aj)A CMMG STA shall not commence the transmission of an RTS frame until at least PIFS time after the immediately preceding frame exchange sequence." from this subclause | REVISED (MAC: 2019-08-21 21:32:10Z) - The use of PIFS is required before transmission of an RTS with a bandwidth signaling TA, to allow determining the CCA conditions on the non-primary channels. TGmd Editor: at 1805.21(D2.0), insert "or PIFS, if the frame contains a bandwidth signaling TA" such that the text results: "(or RIFS, if the conditions defined in 10.3.2.3.2 (RIFS) are met, or PIFS, if the frame contains a bandwidth signaling TA)" | MAC | Motion MAC-AE | Ready for Motion | MAC: 2019-08-21 21:32:51Z - status set to: Ready for Motion MAC: 2019-03-19 20:28:43Z - status set to: Discuss |  |  |  | 2019-08-21 21:33 | MAC
2478 | Mark RISON | 236 | 2 | 10.24.2.8 | 1805 | 16 | T | Y | 1805 | 16 | 10.24.2.8 |  | A | Menzo Wentink |  |  | This subclause places reasonable constraints on the duration of primary AC traffic included in the TXOP. However, the rules for secondary AC traffic are less constrained. [xat] | Change "an additional frame of the primary AC " to "an additional frame of the primary AC (or, where permitted, a secondary AC)" | ACCEPTED (MAC: 2019-08-21 21:33:19Z) | MAC | Motion MAC-AE | Ready for Motion | MAC: 2019-08-21 21:33:22Z - status set to: Ready for Motion MAC: 2019-03-20 16:56:25Z - status set to: Discuss |  |  |  | 2019-08-21 21:33 | MAC
2481 | Mark RISON | 236 | 2 | 10.26 | 1843 | 51 | T | Y | 1843 | 51 | 10.26 |  | A | Menzo Wentink |  |  | There are various items of arithmetic and comparison (> / < / >= / <=) in this subclause, but they don't take into account sequence number whap | At the end of 10.26.1 add "All arithmetic and equations (including inequalities) in Subclause 10.26 are to be understood as being modulo the size of the relevant counter space (typically 4096)." | ACCEPTED (MAC: 2019-08-21 21:38:37Z) | MAC | Motion MAC-AE | Ready for Motion | MAC: 2019-08-21 21:38:41Z - status set to: Ready for Motion MAC: 2019-03-20 16:56:57Z - status set to: Discuss |  |  |  | 2019-08-21 21:39 | MAC
2486 | Mark RISON | 236 | 2 | 10.3.2.17 | 1725 | 12 | E | Y | 1725 | 12 | 10.3.2.17 |  | V | Mark Hamilton |  |  | Field name components should not start with a lowercase letter | Change "Link Adaptation per Normal Control Response Capable" to "Link Adaptation Per Normal Control Response Capable" throughout. In Table 9-301 change "normal control frame" to "a Control frame that is not an NDP CMAC frame". In 10.3.2.17 change "normal control response frame" to "control response frame that is not an NDP CMAC frame". In 10.33.3 change "normal control response frames" to "control response frames that are not NDP CMAC frames" and "normal control frame" to "a Control frame that is not an NDP CMAC frame" | REVISED (MAC: 2019-08-22 14:35:06Z): In D2.0: - Change "Link Adaptation per Normal Control Response Capable" to "Link Adaptation Per Normal Control Response Capable" throughout. - In Table 9-301 change "normal control frame" to "a Control frame that is not an NDP CMAC frame". - In 10.3.2.17 change "normal control response frame" to "control response frame that is not an NDP CMAC frame". - In 10.33.3 change "normal control response frames" to "control response frames that are not NDP CMAC frames" and "normal control frame" (or “normal Control frame”) to "a Control frame that is not an NDP CMAC frame | MAC | Motion MAC-AE | Ready for Motion | MAC: 2019-08-22 14:36:46Z - status set to: Ready for Motion MAC: 2019-03-13 03:06:35Z - From Feb 15: 3.6.9.3 Discussion on the use of “normal control frame”. 3.6.9.4 Assign to MAC for more work to be done on it. 3.6.9.5 For field name component, it should not be lower case. 3.6.9.6 When we discussed this before, we left the lower case “per”. 3.6.9.7 Emily and Mark HAMILTON agreed to help work on this issue. 3.6.9.8 Discussion on how extensive the control of the ANA control of field values and field names is. The use of non-capitalization of portions of a field name was also discussed. EDITOR2: 2019-02-16 02:16:52Z - status set to: Discuss - Transfer from EDITOR2 to MAC per the discussion on the February 15th teleconference call. |  |  |  | 2019-08-22 14:37 | MAC
2495 | Mark RISON | 236 | 2 | 11.22.16.2 |  |  | T | Y |  |  | 11.22.16.2 |  | V | Mark Hamilton | 11-19/0551 |  | Sometimes "DMSID" is used implicitly to refer to the DMSID field (e.g. "the DMSID shall be set to") and sometimes conversely "DMSID field" is used to refer to the identifier itself (e.g. "The DMSID field is assigned by the AP") | Add "field" after "DMSID" throughout the document, except in Figures | REVISED (MAC: 2019-08-22 17:05:36Z): In 9.4.2.88, P1244L59 (D2.3), change “The DMS field is assigned” to “The DMSID is assigned”. Same thing at P1244L63. In 11.22.16.2, delete the phrase “that of” in 5 occurrences. (All occurrences are in a phrase like “DMSID field set to that of the DMSID” such-and-such.) At P2385L56 (D2.3), change “the DMSID shall be set to that of the DMS Descriptor” to “the DMSID field shall be set to the DMSID carried in the DMS Descriptor”. Same thing at P2385L59. | MAC | Motion MAC-AE | Ready for Motion | MAC: 2019-08-22 17:06:03Z - status set to: Ready for Motion MAC: 2019-03-19 20:28:51Z - status set to: Discuss |  |  |  | 2019-08-22 17:06 | MAC
2497 | Mark RISON | 236 | 2 | 9.4.2.167 | 1331 | 33 | T | Y | 1331 | 33 | 9.4.2.167 |  |  | Erik Lindskog |  |  | Add a bit in the FTM Request frame to indicate to the RSTA that the 20M subchannels in the Ack frame sent in a non-HT duplicate PPDU in response to an FTM frame are coherent, so that the RSTA knows it can use the full bandwidth of the preamble | As it says in the comment | The comment fails to identify changes in sufficient detail so that the specific wording of the changes that will satisfy the commenter can be determined. | MAC | Insufficient Detail | Submission Required | MAC: 2019-02-27 23:14:34Z - status set to: Submission Required |  |  |  | 2019-08-22 02:29 | MAC
2502 | Mark RISON | 236 | 2 | 9.6.13.20 | 1582 | 12 | T | Y | 1582 | 12 | 9.6.13.20 |  | A | Mark Hamilton |  |  | "The Subelement ID field is set to 0." duplicates Table 9-427 | Delete the cited sentence at the referenced location | ACCEPTED (MAC: 2019-08-22 17:06:35Z) | MAC | Motion MAC-AE | Ready for Motion | MAC: 2019-08-22 17:06:37Z - status set to: Ready for Motion MAC: 2019-03-19 21:39:45Z - status set to: Discuss |  |  |  | 2019-08-22 17:07 | MAC
2503 | Mark RISON | 236 | 2 | 9.6.13.20 | 1582 | 45 | T | Y | 1582 | 45 | 9.6.13.20 |  | A | Mark Hamilton |  |  | "The Subelement ID field is set to 1." duplicates Table 9-427 | Delete the cited sentence at the referenced location | ACCEPTED (MAC: 2019-08-22 17:06:48Z) | MAC | Motion MAC-AE | Ready for Motion | MAC: 2019-08-22 17:06:51Z - status set to: Ready for Motion MAC: 2019-03-19 21:39:39Z - status set to: Discuss |  |  |  | 2019-08-22 17:07 | MAC
2513 | Mark RISON | 236 | 2 | 11.15.3.3 | 2302 | 12 | T | Y | 2302 | 12 | 11.15.3.3 |  | A | Mark Hamilton |  |  | "When switching a 20/40 MHz BSS to 20 MHz BSS mode" -- "20 MHz BSS mode" is not described anywhere. Ditto "the 20/40 BSS mode" in O.5.2 | change "to 20 MHz BSS mode" in 11.15.3.3 to "to an operating channel width of 20 MHz"; change "the 20/40 BSS mode" in O.5.2 to "40 MHz operating channel width" | ACCEPTED (MAC: 2019-08-22 17:07:20Z) | MAC | Motion MAC-AE | Ready for Motion | MAC: 2019-08-22 17:07:22Z - status set to: Ready for Motion MAC: 2019-03-20 16:57:14Z - status set to: Discuss |  |  |  | 2019-08-22 17:07 | MAC
2520 | Mark RISON | 236 | 2 |  |  |  | T | Y | [5 empty] | Menzo Wentink | 11-19/1195 |  | "QoS STA retry counter" is odd since by definition it's for the STA | Change "QSRC" to "QRC" throughout and delete the "STA" in the expansion in 3.4 |  | MAC | New feature/major change | Discuss | MAC: 2019-03-21 14:42:04Z - Note that CID 1505 renamed QSRC from "QoS short retry counter" to "QoS STA retry counter" when QLRC was removed. Presumably, to avoid a major change of the acronym throughout. That is being reconsidered in this comment. MAC: 2019-03-19 20:28:59Z - status set to: Discuss |  |  |  | 2019-09-06 23:13 | MAC
2521 | Mark RISON | 236 | 2 | 10.3.4.4 | 1732 | 36 | T | Y | 1732 | 36 | 10.3.4.4 |  | J | Menzo Wentink |  |  | We don't have unlucky packets, just unlucky connections. The next packet to a given peer is just as likely to fail as the previous given the same Tx vector. It makes sense to have a Tx lifetime per AC as delivering a late real-time packet is a worthless whereas best effort frames should be retried until the link times out, but for a given AC there's no point hitting a retry limit and then just moving on to the next packet to that AC+destination. [xxnj] | In 10.3.4.4 change "Error recovery shall be attempted by retrying transmissions for frame exchange sequences that the initiating STA infers have failed. Retries shall continue, for each failing frame exchange sequence, until the transmission is successful, or until the relevant retry limit is reached, whichever occurs first." to "Error recovery shall be attempted by retrying transmissions for frame exchange sequences that the initiating STA infers have failed. Retries shall continue, for each failing frame exchange sequence, until the transmission is successful, or until the relevant lifetime is reached, whichever occurs first.". In 10.24.2.12.1 delete from "Retries for failed transmission attempts shall continue until one or more of the following conditions occurs:" to "When any of these limits is reached, retry attempts shall cease, and the MSDU, A-MSDU, or MMPDU shall be discarded." inclusive | REJECTED (MAC: 2019-08-22 15:16:53Z): The CRC discussed the proposed change and did not come to consensus to make the change. Concerns raised in changing the requirements as proposed by the commenter include: Having a per-packet retry mechanism stops us from flooding with retries until lifetime limits are reached (e.g. 5sec TCP). Lifetime of packets? TU (half a second). Half a second is too long to stay in a retry queue. Concern with implementations waiting too long. Some implementations have per-AC packet and lifetime limits as per the standard today. Makes existing implementations non-compliant. Having per packet retry mechanism in the standard enables requirements to be uniform across vendors. Creates openings to flooding the medium. | MAC | Motion MAC-AE | Ready for Motion | MAC: 2019-08-22 15:17:52Z - status set to: Ready for Motion MAC: 2019-03-19 22:30:02Z - status set to: Discuss |  |  |  | 2019-08-22 15:18 | MAC
2524 | Mark RISON | 236 | 2 | 6.3.103.4.4 | 692 | 54 | T | Y | 692 | 54 | 6.3.103.4.4 |  | V | Marc Emmelmann | 11-19/1250 |  | "The SME is notified of the receipt of this FILSContainer request." -- what's a "FILSContainer request" | Change to "The SME is notified of the IP Address setup request." | REVISED (MAC: 2019-08-07 14:50:05Z): Make the changes shown under "Proposed changes" for CID 2524 in 11-19/1250r1 (https://mentor.ieee.org/802.11/dcn/19/11-19-1250-01-000m-suggested-comment-resolution-for-cid-2524-on-remmd-d2-0.docx) that changes the identified text to "The SME is notified of the received IP Address setup request." | MAC | Motion MAC-AE | Ready for Motion | MAC: 2019-08-07 14:50:55Z - status set to: Ready for Motion MAC: 2019-03-19 20:48:05Z - status set to: Discuss |  |  |  | 2019-08-07 14:51 | MAC
2525 | Mark RISON | 236 | 2 | 9.4.2.186 |  |  | T | Y |  |  | 9.4.2.186 |  | V | Marc Emmelmann |  |  | "fast initial link setup category (FILSC): A value that indicates the priority category of the station (STA) for fast initial link setup" is confusing. FILSC is just DILS by another name, and should be called that | In 3.2: delete the FILSC definition and add a DILS definition "differentiated initial link setup (DILS): A mechanism for restricting fast initial link setup (FILS) to certain categories of stations." In 3.4: delete the FILSC expansion and add DILS with expansion "differentiated initial link setup" In 9.4.2.186 (multiple), 11.46.5.3: change "FILSC Type" to "DILS Type" In 9.4.2.186: change "The Differentiated FILS Time field contains an unsigned integer that specifies the time duration for the validity of the MAC Address Filter field or the FILS User Priority field" to "The Differentiated FILS Time field contains an unsigned integer that specifies the time duration for the DILS restrictions (see 11.46.5.3)" Finally, in 9.4.2.186 (multiple), 11.45.5 (multiple): change "Differentiated FILS Time" to "DILS Duration" | REVISED (MAC: 2019-07-18 15:28:26Z): Delete "fast initial link setup category (FILSC)" definition in subclause 3.2. In 3.2: add a DILS definition "differentiated initial link setup (DILS): A mechanism for restricting fast initial link setup (FILS) to certain categories of stations." Delete the FILSC acronym in subclause 3.4. In 3.4 add the DILS acronym: "DILS -- differentiated initial link setup" In 9.4.2.186, replace "FILSC Type" field name with "DILS Flags" (4 occurrences, including the figure caption), and also in 11.46.5.3 (1 occurrence). In 9.4.2.186: change "The Differentiated FILS Time field contains an unsigned integer that specifies the time duration for the validity of the MAC Address Filter field or the FILS User Priority field" to "The DILS Duration field contains an unsigned integer that specifies the time duration for the DILS restrictions (see 11.46.5.3)" Change "Differentiated FILS Time" to "DILS Duration", globally. | MAC | Motion MAC-AE | Ready for Motion | MAC: 2019-07-22 23:05:53Z - status set to: Ready for Motion MAC: 2019-03-19 20:31:09Z - status set to: Discuss |  |  |  | 2019-07-22 23:06 | MAC
2547 | Mark RISON | 236 | 2 | 9.4.2.184.3 |  |  | T | Y | 1354.0699 |  | 9.4.2.184.3 |  | V | Marc Emmelmann | 11-19/1251 |  | The gateway address should be provided if the device address is. CID 1542 rejected this because "This is conceptually not required. A STA, e.g. in a purely local network environment, may be assigned an IP address without requiring a gateway address." If this is really the claim, it needs to be made explicitly | In Table 9-293 at the end of the rightmost cell for rows B2 and B4 add "See NOTE." and at the bottom of the table add a table "NOTE---A STA in a purely local network environment may be assigned an IP address without requiring a gateway address." | REVISED (MAC: 2019-08-07 15:51:21Z): Make the changes shown under "Proposed changes" for CID 2547 in 11-19/1251r1 (https://mentor.ieee.org/802.11/dcn/19/11-19-1251-01-000m-suggested-comment-resolution-for-cid-2547-on-remmd-d2-0.docx) that, in Table 9-293 at the end of the rightmost cell for rows B2 and B4, add "See NOTE." and at the bottom of the table add "NOTE---A STA in a purely local network environment might be assigned an IP address without requiring a gateway address." | MAC | Motion MAC-AE | Ready for Motion | MAC: 2019-08-07 15:52:44Z - status set to: Ready for Motion MAC: 2019-03-19 21:33:33Z - status set to: Discuss |  |  |  | 2019-08-07 15:53 | MAC
2548 | Mark RISON | 236 | 2 | 9.4.2.183 | 1351 | 1 | T | Y | 1351 | 1 | 9.4.2.183 |  | J | Marc Emmelmann |  |  | "The AP verifies that the extracted source MAC address is equal to the source MAC address of the (Re)Association frame. If these are different, the AP shall discard the FILS HLP Container element;" -- so there's no point passing the source MAC address, since the transmitter will always ensure they are the same (why bother sending something you know the other end will discard?). CID 1543 rejected this because "the FILS HLP Container element is reused in other situations, in which the source address field is required. Instead of defining another (new) element, the existing is reused (e.g. see D1.4 P 2461 L55)." This makes no sense as the whole point of this comment is that the source address is necessarily going to match, so adds no value | Make the changes proposed in CID 1543 | REJECTED (MAC: 2019-07-18 14:49:14Z): The FILS HLP Container element is reused in association responses, in which both the source and destination address fields are required and may not match the addresses of the AP or STA. Instead of defining another (new) element, the existing is reused (e.g. see D1.4 P 2461 L55). | MAC | Motion MAC-AE | Ready for Motion | MAC: 2019-07-18 14:56:37Z - status set to: Ready for Motion MAC: 2019-03-19 23:21:46Z - status set to: Discuss |  |  |  | 2019-07-18 14:57 | MAC
2549 | Mark RISON | 236 | 2 | 10.24.2.2 | 1798 | 12 | T | Y | 1798 | 12 | 10.24.2.2 |  | J | Menzo Wentink |  |  | There is no reason to reset CW to CWmin if the MPDU is not discarded | At the referenced location after "If QSRC[AC] is less than dot11ShortRetryLimit," append "or the MPDU is not being discarded" | REJECTED (MAC: 2019-08-22 15:24:28Z): Resetting CW to CWmin provides a periodic exit out of a very large CW. This mitigates at least somewhat the adverse effects of exponential backoff, wherein a successful transmitter keeps winning the medium successively at the expense of transmitters with a high CW. Sort of like a temporary capture effect. (Note that the access probabilities across nodes will be the same on average, but this capture effect is an important source of jitter in exponential backoff.) | MAC | Motion MAC-AE | Ready for Motion | MAC: 2019-08-22 15:24:49Z - status set to: Ready for Motion MAC: 2019-03-20 16:57:23Z - status set to: Discuss |  |  |  | 2019-08-22 15:25 | MAC
2553 | Mark RISON | 236 | 2 | 9.3.1.18 | 834 | 18 | T | Y | 834 | 18 | 9.3.1.18 |  | J | Mark Hamilton |  |  | Should not be spreading the rules for Duration field setting across multiple places | At the referenced location change "The Duration field is set to the value obtained from the Duration/ID field of the immediately previous Grant frame minus the time, in microseconds, required to transmit the Grant Ack frame and its SIFS interval." to "The Duration field value is set as defined in 9.2.5 (Duration/ID field (QoS STA)). " | REJECTED (MAC: 2019-09-06 23:23:39Z): The necessary information does not appear in 9.2.5; rather the reader is referred to subclause 9.3.1.18 for details about the Duration field in Grant Ack frames (and nearly subclauses for other, similar frames). Thus, the cited text needs to stay in 9.3.1.18. | MAC | Motion MAC-AE | Ready for Motion | MAC: 2019-09-06 23:23:47Z - status set to: Ready for Motion MAC: 2019-03-19 20:59:01Z - status set to: Discuss |  |  |  | 2019-09-06 23:24 | MAC
2556 | Mark RISON | 236 | 2 | 9.2.4.2 | 785 | 5 | T | Y | 785 | 5 | 9.2.4.2 |  | A | Mark Hamilton |  |  | "In all other frames sent by non-QoS STAs and Control frames sent by QoS STAs," -- not all Control frames | Change the cited text at the referenced location to "In all other frames sent by non-QoS STAs and other Control frames sent by QoS STAs," | ACCEPTED (MAC: 2019-08-22 20:14:01Z) | MAC | Motion MAC-AE | Ready for Motion | MAC: 2019-08-22 20:14:03Z - status set to: Ready for Motion MAC: 2019-03-19 20:48:54Z - status set to: Discuss |  |  |  | 2019-08-22 20:14 | MAC
2558 | Mark RISON | 236 | 2 | 9.3.1.5.1 | 819 | 49 | T | Y | 819 | 49 | 9.3.1.5.1 |  | A | Mark Hamilton |  |  | "The (11ah)Duration/ID field contains the AID value assigned to the STA transmitting the frame by the AP in the (Re)Association Response frame that established that STA's current association, with the two MSBs set to 1." -- not true if it's a PS-Poll+BDT | Add a new subclause heading "Non-BDT variant of the PS-Poll frame format" above this para | ACCEPTED (MAC: 2019-09-06 23:24:27Z) | MAC | Motion MAC-AE | Ready for Motion | MAC: 2019-09-06 23:24:29Z - status set to: Ready for Motion MAC: 2019-03-19 20:50:41Z - status set to: Discuss |  |  |  | 2019-09-06 23:25 | MAC
2562 | Mark RISON | 236 | 2 | 9.6.20.7 | 1626 | 36 | T | Y | 1626 | 36 | 9.6.20.7 |  |  | Mark Hamilton |  |  | "The MMPDU Frame Body subfield carries the content of the Frame Body field of an MMPDU that would be constructed if the MMPDU for the corresponding management frame type were transmitted over the air (i.e., all of the octets after the MAC header and up to, but not including, the FCS)." -- not clear if this includes encryption, if PMF is in effect | After "transmitted" add "unencrypted" in the cited text at the referenced location |  | MAC | Clarification/minor correction | Discuss | MAC: 2019-03-19 21:40:12Z - status set to: Discuss |  |  |  | 2019-03-19 21:40 | MAC
2566 | Mark RISON | 236 | 2 | 11.41 | 2478 | 14 | T | Y | 2478 | 14 | 11.41 |  | V | Mark Hamilton |  |  | "It might take a long time for a STA to change its operating mode following the transmission of the Operating Mode Notification frame and during that time the STA might not be able to receive frames resulting in frame loss. If a non-AP STA cannot tolerate frame loss during that period it can set the Power Management subfield of the Frame Control field of the Operating Mode Notification frame to 1 to indicate that the STA has entered power save. When the non-AP STA has completed its operating mode change, it can send another frame (such as a QoS Null) with the Frame Control Power Management subfield set to 0 to indicate that the STA has exited power save." -- the mixing of plain "STA" and "non-AP STA" is confusing (it suggests two different STAs") | Delete "non-AP " throughout the cited text at the referenced location | REVISED (MAC: 2019-08-22 20:17:47Z): At the cited location, change: It might take a long time for a STA to change its operating mode following the transmission of the Operating Mode Notification frame and during that time the STA might not be able to receive frames resulting in frame loss. If a non-AP STA cannot tolerate frame loss during that period it can set the Power Management subfield of the Frame Control field of the Operating Mode Notification frame to 1 to indicate that the STA has entered power save. When the non-AP STA has completed its operating mode change, it can send another frame (such as a QoS Null) with the Frame Control Power Management subfield set to 0 to indicate that the STA has exited power save. to: It might take a long time for a STA to change its operating mode following the transmission of the Operating Mode Notification frame and during that time it might not be able to receive frames resulting in frame loss. If a non-AP STA cannot tolerate frame loss during that period it can set the Power Management subfield of the Frame Control field of the Operating Mode Notification frame to 1 to indicate that it has entered power save. When it has completed its operating mode change, it can send another frame (such as a QoS Null) with the Frame Control Power Management subfield set to 0 to indicate that it has exited power save. | MAC | Motion MAC-AE | Ready for Motion | MAC: 2019-08-22 20:17:54Z - status set to: Ready for Motion MAC: 2019-03-20 16:57:55Z - status set to: Discuss |  |  |  | 2019-08-22 20:18 | MAC
2576 | Mark RISON | 236 | 2 | 9.4.2.170 | 1336 | 27 | T | Y | 1336 | 27 | 9.4.2.170 |  | V | Mark Hamilton |  |  | The Reduced Neighbor Report is actually about BSSes not APs. So the fields therein should refer to BSSes not APs | Throughout the referenced subclause change "AP" to "BSS" | REVISED (MAC: 2019-09-06 23:17:36Z): At P1337.23 (D2.0), change "… to every AP in this Neighbor AP Information field" to "… to every BSS of the APs in this Neighbor AP Information field". At P1338.38 (D2.0), change "to the next TBTT of an AP" to "to the next TBTT of an AP’s BSS" | MAC | Motion MAC-AE | Ready for Motion | MAC: 2019-09-06 23:18:12Z - status set to: Ready for Motion MAC: 2019-03-19 21:31:39Z - status set to: Discuss |  |  |  | 2019-09-06 23:18 | MAC
2577 | Mark RISON | 236 | 2 | 11.1.4.3.4 | 2133 | 7 | T | Y | 2133 | 7 | 11.1.4.3.4 |  | V | Mark Hamilton |  |  | " the SSID of the responding STA" -- BSSes have an SSID, not STAs | Change to "the SSID of the BSS the responding STA is a member of" | REVISED (MAC: 2019-09-06 23:19:14Z): At P2133.7, change "SSID of the responding STA" to "SSID of the responding STA’s BSS". At P2134.13, change "compressed SSID of the AP" to "compressed SSID of the AP’s BSS". At P2396.32, change "corresponding SSID of the responding AP" to "corresponding SSID of the responding AP’s BSS". At P2396.48, change "corresponding SSID of that AP" to "corresponding SSID of that AP’s BSS". At P2396.57, change "SSID of the AP" to "SSID of the AP’s BSS". At P2433.17, change "SSID of the AP or PCP" to "SSID of the AP’s or PCP’s BSS". Note to commenter: more specific Proposed Change is required to address occurrences of "BSSID of" beyond those listed above. Note to editor: The same resolution is used for CIDs 2577 and 2578. | MAC | Motion MAC-AE | Ready for Motion | MAC: 2019-09-06 23:21:25Z - status set to: Ready for Motion MAC: 2019-03-20 16:58:10Z - status set to: Discuss |  |  |  | 2019-09-06 23:22 | MAC
2578 | Mark RISON | 236 | 2 | 11.1.4.3.4 | 2133 | 7 | T | Y | 2133 | 7 | 11.1.4.3.4 |  | V | Mark Hamilton |  |  | " the SSID of the responding STA" -- BSSes have an SSID, not STAs. Ditto "compressed SSID of the AP.", "corresponding SSID of the responding AP.", "corresponding SSID of that AP", "SSID of the AP", "SSID of the AP or PCP". Ditto "BSSID of" | Change to refer to the BSS the STA/AP is a member of | REVISED (MAC: 2019-09-06 23:19:14Z): At P2133.7, change "SSID of the responding STA" to "SSID of the responding STA’s BSS". At P2134.13, change "compressed SSID of the AP" to "compressed SSID of the AP’s BSS". At P2396.32, change "corresponding SSID of the responding AP" to "corresponding SSID of the responding AP’s BSS". At P2396.48, change "corresponding SSID of that AP" to "corresponding SSID of that AP’s BSS". At P2396.57, change "SSID of the AP" to "SSID of the AP’s BSS". At P2433.17, change "SSID of the AP or PCP" to "SSID of the AP’s or PCP’s BSS". Note to commenter: more specific Proposed Change is required to address occurrences of "BSSID of" beyond those listed above. Note to editor: The same resolution is used for CIDs 2577 and 2578. | MAC | Motion MAC-AE | Ready for Motion | MAC: 2019-09-06 23:21:43Z - status set to: Ready for Motion MAC: 2019-03-20 16:58:34Z - status set to: Discuss |  |  |  | 2019-09-06 23:22 | MAC
2579 | Mark RISON | 236 | 2 | 11.1.4.3.4 | 2133 | 7 | T | Y | 2133 | 7 | 11.1.4.3.4 |  | A | Marc Emmelmann | 11-19/1253 |  | "A FILS STA may choose not to respond to Probe Request frames from a FILS STA addressed to broadcast address if the responding STA receives an acknowledged probe response addressed to the requesting STA containing the SSID of the responding STA." -- it's not clear which is the "responding STA" here since this is about a FILS STA choosing not to respond! | Change to "A first FILS STA may choose not to respond to Probe Request frames from a second FILS STA addressed to the broadcast address if the first STA receives an acknowledged probe response addressed to the second STA containing the SSID of the first STA." | ACCEPTED (MAC: 2019-08-07 14:49:29Z) | MAC | Motion MAC-AE | Ready for Motion | MAC: 2019-08-07 14:49:34Z - status set to: Ready for Motion MAC: 2019-03-20 16:58:48Z - status set to: Discuss |  |  |  | 2019-08-07 14:50 | MAC
2581 | Mark RISON | 236 | 2 | 11.1.4.3.8 | 2137 | 1 | T | Y | 2137 | 1 | 11.1.4.3.8 |  | V | Mark Hamilton |  |  | "If a Probe Request frame includes a Request element that the element ID of the Reduced Neighbor Report Request element" is garbled | Add "contains" after "that" in the cited text at the referenced location | REVISED (MAC: 2019-08-22 20:16:20Z): Add "contains" after "that" in the cited text at the referenced location. Delete “Request” in “Neighbor Report Request element”. | MAC | Motion MAC-AE | Ready for Motion | MAC: 2019-08-22 20:16:26Z - status set to: Ready for Motion MAC: 2019-03-20 16:58:55Z - status set to: Discuss |  |  |  | 2019-08-22 20:16 | MAC
2582 | Mark RISON | 236 | 2 | 11.3.5 | 2198 | 57 | T | Y | 2198 | 57 | 11.3.5 |  | V | Carlos Cordiero/Mark Rison | 11-19/0856 |  | In general, this subclause treats APs and PCPs the same. However, in some places it seems to forget PCPs. For example, in "Upon receipt of an MLME-ASSOCIATE.request primitive, a non-AP and non-PCP STA shall associate with an AP or PCP using the following procedure: a) If the state for the AP is State 1, " shouldn't the last "AP" be "AP or PCP"? There are other instances | As it says in the comment | REVISED (MAC: 2019-08-07 15:55:10Z): Make the changes shown under "Proposed changes" for CID 2582 in doc 11-19/856r7 (https://mentor.ieee.org/802.11/dcn/19/11-19-0856-07-000m-resolutions-for-some-comments-on-11md-d2-0-lb236.docx), which address the issue raised. | MAC | Motion MAC-AE | Ready for Motion | MAC: 2019-08-07 15:55:29Z - status set to: Ready for Motion MAC: 2019-07-25 23:47:36Z - See email of 7/25 MAC: 2019-03-20 16:59:05Z - status set to: Submission Required |  |  |  | 2019-08-07 15:56 | MAC
2584 | Mark RISON | 236 | 2 | 9.4.2.1 | 966 | 32 | E | Y | 966 | 32 | 9.4.2.1 |  | V | Mark Rison | 11-19/0856 |  | It is confusing for "Extensible" information to be sometimes explicitly "No" and sometimes only implicitly not yes | In Table 9-94 and the "subelement ids for" tables make the Extensible cell empty where "No" (e.g. Vendor Specific) | REVISED (MAC: 2019-08-22 02:36:14Z): Make the changes shown under "Proposed changes" for CIDs 2584 and 2585 in 11-19/856r8 (https://mentor.ieee.org/802.11/dcn/19/11-19-0856-08-000m-resolutions-for-some-comments-on-11md-d2-0-lb236.docx), which explicitly say "No" for non-reserved non-extensible elements, and make some editorial improvements. | MAC | Motion MAC-AE | Ready for Motion | MAC: 2019-08-22 02:36:48Z - status set to: Ready for Motion MAC: 2019-08-07 17:07:07Z - From Aug 6 call: 3.8.3.2 Discussion on the quoting convention to ensure proper information is conveyed. 3.8.3.2.1 Editor to look at the convention and ensure it is properly followed. Try to make the double quote usage consistent. 3.8.3.3 Resume review of the changes proposed to make the draft more consistent. 3.8.3.4 The changes on Page 46 and 47 directly relate to the comments, but then there is more editorial changes that are being proposed. 3.8.3.5 Suggestion for a separate motion on the Editorials that will be made. 3.8.3.6 WNM element does not list a Vendor Specific field, so the question was if this is intentional or if it is an error. This is a different technical topic and so will be dropped from this proposed resolution. 3.8.3.7 In Table 9-365, the table does not have Vendor Specific, but the text indicates that there should be a Vendor Specific subelement. This too is a different technical issue and should be taken separately. 3.8.3.8 Page 47 had two question comments, that also will be taken separately. 3.8.3.9 The TSF Subelement changes reviewed. The “TSF Information” has the word “Information” in the name, so we need to determine if the name is correct or not. 3.8.3.10 The “Editorial changes” have some changes that may be more than just strictly editorial. We need to have the proposed changes reviewed to see if we can find consensus on the changes. 3.8.3.11 We returned to the changes specific to the CIDs to see if there were any concerns that people could identify. 3.8.3.12 We want to have an R8 posted and have people review the two sets of information and try to close on this on Friday. 3.8.4 Ran out of time MAC: 2019-08-07 14:44:33Z - From 30 July call: 1.8.6.3 Add page and line number (990.1) to the resolution. 1.8.6.4 Missing Quotes in 10.29.8 and 10.29.9, so the quote marks should be added. 1.8.6.5 Discussion on if the cells that are blank in a table should be filled in with” No” or not. 1.8.6.6 CID 1105 had a resolution “REVISED (MAC: 2018-08-01 23:28:12Z): REVISED – Add a “No” to the Extensible column for all rows that currently have a blank cell (except for the reserved rows).” 1.8.6.7 Was this just for the cited table or not. 1.8.6.8 Vendor Specific is often Extensible, so we may have trouble knowing if it is extensible or not. 1.8.6.9 We should change the resolution to allow for Vendor Defined for Vendor Specific, and leave Reserved blank, but can fill in the others with “No”. 1.8.6.10 This would also require changing the table CID 1105 changed to “No” to change to “Vendor defined”. 1.8.6.11 Running out of time – need more review and bring back later. MAC: 2019-03-13 03:35:43Z - From Feb 22 call: 4.10.5.2 Recommendation is to assign the comments to the commenter with submission required. 4.10.5.3 This standard will not extend vendor specific element. MAC: 2019-03-13 03:23:05Z - status set to: Submission Required EDITOR: 2019-02-22 21:47:22Z - Dicussed in the TGmd telecon. Agreed to transfer to the MAC and assign it to the commenter. EDITOR: 2019-01-29 22:51:34Z - status set to: Review EDITOR: 2019-01-15 02:41:46Z - status set to: Discussion |  |  |  | 2019-08-22 02:37 | MAC
2585 | Mark RISON | 236 | 2 | 9.4.2.1 | 966 | 32 | E | Y | 966 | 32 | 9.4.2.1 |  | V | Mark Rison | 11-19/0856 |  | It is confusing for "Extensible" information to be sometimes explicitly "No" and sometimes only implicitly not yes | In Table 9-94 and the "subelement ids for" tables make the Extensible cell "No" where empty and not for a reserved element ID (e.g. . Also make it empty for a reserved element ID (e.g. 178-180) | REVISED (MAC: 2019-08-22 02:37:27Z): Make the changes shown under "Proposed changes" for CIDs 2584 and 2585 in 11-19/856r8 (https://mentor.ieee.org/802.11/dcn/19/11-19-0856-08-000m-resolutions-for-some-comments-on-11md-d2-0-lb236.docx), which explicitly say "No" for non-reserved non-extensible elements, and make some editorial improvements. | MAC | Motion MAC-AE | Ready for Motion | MAC: 2019-08-22 02:38:04Z - status set to: Ready for Motion MAC: 2019-08-07 17:07:07Z - From Aug 6 call: 3.8.3.2 Discussion on the quoting convention to ensure proper information is conveyed. 3.8.3.2.1 Editor to look at the convention and ensure it is properly followed. Try to make the double quote usage consistent. 3.8.3.3 Resume review of the changes proposed to make the draft more consistent. 3.8.3.4 The changes on Page 46 and 47 directly relate to the comments, but then there is more editorial changes that are being proposed. 3.8.3.5 Suggestion for a separate motion on the Editorials that will be made. 3.8.3.6 WNM element does not list a Vendor Specific field, so the question was if this is intentional or if it is an error. This is a different technical topic and so will be dropped from this proposed resolution. 3.8.3.7 In Table 9-365, the table does not have Vendor Specific, but the text indicates that there should be a Vendor Specific subelement. This too is a different technical issue and should be taken separately. 3.8.3.8 Page 47 had two question comments, that also will be taken separately. 3.8.3.9 The TSF Subelement changes reviewed. The “TSF Information” has the word “Information” in the name, so we need to determine if the name is correct or not. 3.8.3.10 The “Editorial changes” have some changes that may be more than just strictly editorial. We need to have the proposed changes reviewed to see if we can find consensus on the changes. 3.8.3.11 We returned to the changes specific to the CIDs to see if there were any concerns that people could identify. 3.8.3.12 We want to have an R8 posted and have people review the two sets of information and try to close on this on Friday. 3.8.4 Ran out of time MAC: 2019-08-07 14:44:33Z - From 30 July call: 1.8.6.3 Add page and line number (990.1) to the resolution. 1.8.6.4 Missing Quotes in 10.29.8 and 10.29.9, so the quote marks should be added. 1.8.6.5 Discussion on if the cells that are blank in a table should be filled in with” No” or not. 1.8.6.6 CID 1105 had a resolution “REVISED (MAC: 2018-08-01 23:28:12Z): REVISED – Add a “No” to the Extensible column for all rows that currently have a blank cell (except for the reserved rows).” 1.8.6.7 Was this just for the cited table or not. 1.8.6.8 Vendor Specific is often Extensible, so we may have trouble knowing if it is extensible or not. 1.8.6.9 We should change the resolution to allow for Vendor Defined for Vendor Specific, and leave Reserved blank, but can fill in the others with “No”. 1.8.6.10 This would also require changing the table CID 1105 changed to “No” to change to “Vendor defined”. 1.8.6.11 Running out of time – need more review and bring back later. MAC: 2019-03-13 03:34:39Z - From Feb 22 call: 4.10.5.2 Recommendation is to assign the comments to the commenter with submission required. 4.10.5.3 This standard will not extend vendor specific element. MAC: 2019-03-13 03:23:31Z - status set to: Submission Required EDITOR: 2019-02-22 21:48:25Z - Dicussed in the TGmd telecon. Agreed to transfer to the MAC and assign it to the commenter. EDITOR: 2019-01-29 22:51:30Z - status set to: Review EDITOR: 2019-01-15 02:41:52Z - status set to: Discussion |  |  |  | 2019-08-22 02:38 | MAC
2603 | Mark RISON | 236 | 2 | 11.3.9.3 | 2212 | 52 | T | Y | 2212 | 52 | 11.3.9.3 |  | V | Mark Hamilton | 11-19/0551 |  | "beacon interval units" is confusing, because it might be understood as the units for a BI, namely Tus | Reword as "units of a beacon interval" (3x) | REVISED (MAC: 2019-08-22 01:49:51Z): At P2213, lines 3, 5 and, 8, replace “beacon interval units” with “units of beacon intervals”. | MAC | Motion MAC-AE | Ready for Motion | MAC: 2019-08-22 01:49:58Z - status set to: Ready for Motion MAC: 2019-03-20 16:59:31Z - status set to: Discuss |  |  |  | 2019-08-22 01:50 | MAC
2610 | Mark RISON | 236 | 2 | 10.24.2.8 | 1805 | 6 | T | Y | 1805 | 6 | 10.24.2.8 |  | V | Menzo Wentink |  |  | "a VHT NDP Announcement frame followed after SIFS by a VHT NDP followed after SIFS by a PPDU containing one or more VHT Compressed Beamforming frames, or" would be clearer if it referred to an A-MPDU | Change "a PPDU" to "an A-MPDU" in the cited text at the referenced location | REVISED (MAC: 2019-08-22 15:27:21Z) - Make the change indicated by the commenter at the cited location (1805.6), AND also at 1805.9. | MAC | Motion MAC-AE | Ready for Motion | MAC: 2019-08-22 15:26:29Z - status set to: Ready for Motion MAC: 2019-03-20 16:59:46Z - status set to: Discuss |  |  |  | 2019-08-22 15:31 | MAC
2611 | Mark RISON | 236 | 2 | 11.32.5 | 2453 | 28 | T | Y | 2453 | 28 | 11.32.5 |  |  | Carlos Cordiero |  |  | "A NT-MLME receiving an MLME-OCTunnel.indication primitive shall" is duplicated by "A NT-MLME receiving an MLME-OCTunnel.indication primitive" on the next page | Delete "A NT-MLME receiving an MLME-OCTunnel.indication primitive" and the two bullets following it in the referenced subclause |  | MAC | On-channel tunnel | Discuss | MAC: 2019-03-20 16:59:54Z - status set to: Discuss |  |  |  | 2019-03-20 17:00 | MAC
2616 | Mark RISON | 236 | 2 | 9.4.3 | 1439 | 22 | T | Y | 1439 | 22 | 9.4.3 |  |  | Mark Hamilton |  |  | All the statements of the form "The $blah field contains zero or more subelements. The subelement format and ordering of subelements are defined in 9.4.3 (Subelements)." are unclear as to whether you can have more than one subelement with the same Subelement ID. Having more than one could lead to interop issues (for example, if there are two Originator Requesting STA MAC Address subelements in a Location Civic request, how does the receiver know the requesting STA MAC address?) | Add a para at the end of 9.4.3: "Unless stated otherwise, no more than one subelement with the same Subelement ID, apart from Vendor Specific subelements, is present within an element." |  | MAC | Clarification/minor correction | Discuss | MAC: 2019-03-19 21:34:19Z - status set to: Discuss |  |  |  | 2019-03-19 21:34 | MAC
2617 | Mark RISON | 236 | 2 | 11.22.7.1 | 2351 | 42 | T | Y | 2351 | 42 | 11.22.7.1 |  | V | Mark Hamilton |  |  | "A STA with dot11BSSTransitionActivated equal to true shall support BSS transition management" -- should also have implemented set to true. This was rejected in CID 1382 on the basis that "For dot11BSSTransitionActivated to be true, logically, dot11BSSTransitionImplemented must also be true without needing to state so" but this while plausible sounding needs to be supported by actual normative text | In the cited text at the referenced location add "shall have dot11BSSTransitionImplemented set to true," after "equal to true" | REVISED (MAC: 2019-08-22 17:07:51Z): At the cited location, delete "A STA that implements BSS transition management has dot11BSSTransitionImplemented equal to true." At the cited location, change "When dot11BSSTransitionImplemented is true, dot11WirelessManagementImplemented shall be true." to "When dot11BSSTransitionActivated is true, dot11WirelessManagementImplemented shall be true." Deprecate dot11BSSTransitionImplemented in the MIB: - Change its STATUS to "Deprecated". - Insert a new first line in the DESCRIPTION: "Deprecated as unnecessary; dot11BSSTransitionActivated is used instead". - For any reference to the variable in any GROUPs, re-instate this reference: ---- Change the group's STATUS to "Deprecated". ---- In the DESCRIPTION, insert a new first line: "Superseded by YYYY." (Note that "YYYY" is the new GROUP name.) ---- Make a copy of the group, set its STATUS to "Current" and increment (or add) a number after the name of the group name (e.g. dot11SMTbase11 -> dot11SMTbase12). ---- Remove dot11BSSTransitionImplemented in the new group. ---- For each reference to the group from a compliance statement, update it to refer to the new group. Note to Editor, this is the same resolution as for CID 2618 | MAC | Motion MAC-AE | Ready for Motion | MAC: 2019-08-22 17:08:39Z - status set to: Ready for Motion MAC: 2019-03-20 17:00:14Z - status set to: Discuss |  |  |  | 2019-08-22 17:09 | MAC
2618 | Mark RISON | 236 | 2 | 11.22.7.1 | 2351 | 42 | T | Y | 2351 | 42 | 11.22.7.1 |  | V | Mark Hamilton |  |  | "A STA with dot11BSSTransitionActivated equal to true shall support BSS transition management" -- should also have implemented set to true. This was rejected in CID 1382 on the basis that "For dot11BSSTransitionActivated to be true, logically, dot11BSSTransitionImplemented must also be true without needing to state so" but this while plausible sounding needs to be supported by actual normative text | In the referenced subclause, delete "A STA that implements BSS transition management has dot11BSSTransitionImplemented equal to true. When dot11BSSTransitionImplemented is true, dot11WirelessManagementImplemented shall be true." In C.3. delete the OBJECT-TYPE for dot11BSSTransitionImplemented and its inclusion in Dot11WirelessMgmtOptionsEntry | REVISED (MAC: 2019-08-07 16:16:24Z): At the cited location, delete "A STA that implements BSS transition management has dot11BSSTransitionImplemented equal to true." At the cited location, change "When dot11BSSTransitionImplemented is true, dot11WirelessManagementImplemented shall be true." to "When dot11BSSTransitionActivated is true, dot11WirelessManagementImplemented shall be true." Deprecate dot11BSSTransitionImplemented in the MIB: - Change its STATUS to "Deprecated". - Insert a new first line in the DESCRIPTION: "Deprecated as unnecessary; dot11BSSTransitionActivated is used instead". - For any reference to the variable in any GROUPs, re-instate this reference: ---- Change the group's STATUS to "Deprecated". ---- In the DESCRIPTION, insert a new first line: "Superseded by YYYY." (Note that "YYYY" is the new GROUP name.) ---- Make a copy of the group, set its STATUS to "Current" and increment (or add) a number after the name of the group name (e.g. dot11SMTbase11 -> dot11SMTbase12). ---- Remove dot11BSSTransitionImplemented in the new group. ---- For each reference to the group from a compliance statement, update it to refer to the new group. | MAC | Motion MAC-AE | Ready for Motion | MAC: 2019-08-07 16:26:52Z - status set to: Ready for Motion MAC: 2019-03-20 17:00:23Z - status set to: Discuss |  |  |  | 2019-08-22 14:34 | MAC
2620 | Mark RISON | 236 | 2 | 9.5.1 |  |  | T | Y |  |  | 9.5.1 |  |  | Mark Rison |  |  | A DMG antenna ID does not differ in any substantial form from a common or garden antenna ID. This was rejected in CID 1395 on the basis that "A DMG antenna has very different assumptions than other types of antenna, and being clear in uses where a DMG antenna is referenced is helpful to the reader." but the comment was about the ID not the antenna itself (and in any case the rejection is specious since by definition DMG antennas are used for DMG) | Delete "DMG" in all instances of "DMG Antenna ID" throughout the document |  | MAC | DMG | Discuss | MAC: 2019-08-27 19:48:24Z - Noted that 11aj added "/CMMG" in 9.5.1, but didn't add it in text in some places. This needs to be fixed, also. How about "DMG Antenna Select" in 9.5.3? Need to see the details. Also need to check uppercase "A"ntenna versus lowercase "a"ntenna. MAC: 2019-03-19 20:30:38Z - status set to: Discuss |  |  |  | 2019-08-27 19:54 | MAC
2621 | Mark RISON | 236 | 2 | 9.5.1 | 1472 | 57 | T | Y | 1472 | 57 | 9.5.1 |  |  | Mark Rison |  |  | The DMG/CMMG Antenna ID subfield is not used anywhere | In the referenced subclause delete "DMG/CMMG" (3x) |  | MAC | DMG | Discuss | MAC: 2019-08-27 20:09:35Z - Review along with CIDs 2620 and 2622. MAC: 2019-03-19 21:36:22Z - status set to: Discuss |  |  |  | 2019-08-27 20:10 | MAC
2622 | Mark RISON | 236 | 2 | 9.5.1 |  |  | T | Y |  |  | 9.5.1 |  |  | Mark Rison |  |  | A DMG antenna ID does not differ in any substantial form from a common or garden antenna ID. This was rejected in CID 1395 on the basis that "A DMG antenna has very different assumptions than other types of antenna, and being clear in uses where a DMG antenna is referenced is helpful to the reader." In that case we need to be clear about what kind of antenna ID we are talking about in all cases | Add "Non-DMG" before "Antenna ID" in all instances where "DMG" does not precede it, throughout the document |  | MAC | DMG | Discuss | MAC: 2019-08-27 19:53:47Z - Consider along with CID 2620. MAC: 2019-03-19 20:30:30Z - status set to: Discuss |  |  |  | 2019-08-27 19:54 | MAC
2623 | Mark RISON | 236 | 2 |  |  |  | T | Y |  |  |  |  | J | Marc Emmelmann |  |  | It is confusing to have something called "FILS Shared Key authentication", as it sounds as if this is a special case of "Shared Key authentication" (a.k.a. WEP) | Delete Subclause 12.3.3.3 | REJECTED (MAC: 2019-07-18 14:58:37Z): The term "FILS Shared Key authentication" and "Shared Key authentication" are well-defined in the Standard and are distinct and unambiguous. | MAC | Motion MAC-AE | Ready for Motion | MAC: 2019-07-18 15:07:11Z - status set to: Ready for Motion MAC: 2019-03-19 20:30:10Z - status set to: Submission Required |  |  |  | 2019-07-18 15:07 | MAC
2624 | Mark RISON | 236 | 2 |  |  |  | T | Y |  |  |  |  | J | Marc Emmelmann |  |  | It is confusing to have something called "FILS Shared Key authentication", as it sounds as if this is a special case of "Shared Key authentication" (a.k.a. WEP). This was rejected under CID 1324 on the basis that "The term "FILS Shared Key" is unambiguous." but the problem is that "Shared Key" is ambiguous (as to whether it encompasses "FILS Shared Key") | Change "FILS Shared Key" to "FILS Common Key" throughout the document and change "FILS_SHARED_KEY" to "FILS_COMMON_KEY" throughout the document | REJECTED (MAC: 2019-07-18 14:58:37Z): The term "FILS Shared Key authentication" and "Shared Key authentication" are well-defined in the Standard and are distinct and unambiguous. | MAC | Motion MAC-AE | Ready for Motion | MAC: 2019-07-18 15:07:03Z - status set to: Ready for Motion MAC: 2019-03-19 20:29:12Z - status set to: Discuss |  |  |  | 2019-07-18 15:07 | MAC
2634 | Mark RISON | 236 | 2 | 9.6.20.7 | 1626 | 47 | T | Y | 1626 | 47 | 9.6.20.7 |  |  | Carlos Cordiero |  |  | We should not be schlepping a whole Multi-band element over the air just to carry the source Band ID, Channel Number and BSSID | Change the last para of the referenced subclause to "The Multi-band Source field contains Band ID, Channel Number and BSSID fields that identify the MLME that is the source of an OCT MMPDU." |  | MAC | On-channel tunnel | Discuss | MAC: 2019-08-27 20:22:11Z - Proposed Change has at least one issue: "Channel Number" is not a defined field, without some context of a containing element/field; need to add a defining reference for this. Also, are Band ID and/or Operating Class also needed? Mark R to work off-line (with Carlos), and send email to the reflector for other opinions. MAC: 2019-03-19 21:40:27Z - status set to: Discuss |  |  |  | 2019-08-27 20:27 | MAC
2636 | Mark RISON | 236 | 2 | 11.32.5 | 2454 | 5 | T | Y | 2454 | 5 | 11.32.5 |  |  | Carlos Cordiero |  |  | "A TR-MLME receiving an MLME-OCTunnel.request primitive shall transmit an On-channel Tunnel Request frame addressed to the peer TR-MLME and which includes the tunneled MMPDU. The peer TR- MLME(s) is identified by the PeerSTAAddress parameter of the MLME-OCTunnel.request primitive. Once the On-channel Tunnel Request frame is transmitted and, if individually addressed, acknowledged or attempts to transmit the frame are abandoned, the TR-MLME shall issue an MLME-OCTunnel.confirm primitive, with the appropriate result code, to inform the NT-MLME of the outcome of the frame transmission.(M70)" is duplicated in "A TR-MLME receiving an MLME-OCTunnel.request primitive transmits an On-channel Tunnel Request frame addressed to the peer TR-MLME that includes the tunneled MMPDU. The peer TR-MLME(s) is identified by the PeerSTAAddress parameter of the MLME-OCTunnel.request primitive. Once the On- channel Tunnel Request frame is transmitted and, if individually addressed, acknowledged or attempts to transmit the frame are abandoned, the TR-MLME issues an MLME-OCTunnel.confirm primitive, with the appropriate result code, to inform the NT-MLME of the outcome of the frame transmission.(M70)" | Delete the second chunk of cited text |  | MAC | On-channel tunnel | Discuss | MAC: 2019-03-20 17:00:36Z - status set to: Discuss |  |  |  | 2019-03-20 17:01 | MAC
2637 | Mark RISON | 236 | 2 | 11.32.5 | 2454 | 13 | T | Y | 2454 | 13 | 11.32.5 |  |  | Carlos Cordiero |  |  | "A TR-MLME receiving an On-channel Tunnel Request frame shall generate an MLME- OCTunnel.indication primitive with the Multi-band local parameter set to the Multi-band element identifying the TR-MLME, the Multi-band Source parameter set to the value of the Multi-band Source field contained in the On-channel Tunnel Request frame and the Tunneled RXVECTOR parameter set to the RXVECTOR of the On-channel Tunnel Request frame(M70). The MLME-OCTunnel.indication primitive shall be generated to the NT-MLME identified by the peer Multi-band element contained within the received On-channel Tunnel Request frame." is duplicated in "A TR-MLME receiving an On-channel Tunnel Request frame generates an MLME-OCTunnel.indication primitive with the Multi-band local parameter set to the Multi-band element identifying the TR-MLME, the Multi-band Source parameter set to the value of the Multi-band Source field contained in the On-channel Tunnel Request frame and the Tunneled RXVECTOR parameter set to the RXVECTOR of the On-channel Tunnel Request frame.(M70) The MLME-OCTunnel.indication primitive is generated to the NT-MLME identified by the peer Multi-band element contained within the received On-channel Tunnel Request frame." | Delete the second chunk of cited text |  | MAC | On-channel tunnel | Discuss | MAC: 2019-03-20 17:00:40Z - status set to: Discuss |  |  |  | 2019-03-20 17:01 | MAC
2638 | Mark RISON | 236 | 2 | 11.32.5 | 2451 | 14 | T | Y | 2451 | 14 | 11.32.5 |  | J | Carlos Cordiero | 11-19/0841 |  | The "OCT Not Supported" changes will break existing implementations that do not understand them, and will try to transmit an OCT MMPDU to a device that does not support them (but does support the Multi-band element | Delete the first para of the referenced subclause | REJECTED (MAC: 2019-08-22 21:19:23Z): As discussed in https://mentor.ieee.org/802.11/dcn/18/11-18-1324-05-000m-fixes-to-multi-band-operations.docx, this was done to be able to deal with legacy devices that implement OCT and which assume that OCT is always supported. Therefore, with the decision to make this feature optional, this setting of this field had to be 0 (not 1) when it comes to indication of support. See also the first paragraph of (11.32.5 On-channel Tunneling (OCT) operation). Regarding existing implementations, believe this isn’t an issue in practice, as known existing implementations have already been updated to address this. | MAC | Motion MAC-AE | Ready for Motion | MAC: 2019-08-22 21:20:05Z - status set to: Ready for Motion MAC: 2019-08-22 20:30:44Z - Dorothy will email reflector indicating the concerns with the text cited in CID 2638. MAC: 2019-06-15 16:52:31Z - Discussed on May 31 telecon: 2.9.2.5 Reviewed text in 11.32.5, and considered legacy device behavior. A legacy device may or may not support OCT, but it isn’t signaled. So, agree with the comment, in general. But, deleting the text doesn’t work. 2.9.2.6 Some belief that this isn’t a problem in the field. Consider a legacy device that attempts to perform OCT with a device that doesn’t support it. Such devices have to deal with this anyway (in legacy behavior). But, under legacy behavior support for OCT was required if multi-band was indicated. 2.9.2.7 We believe this isn’t an issue in practice, as known existing implementations have already been updated to address this. MAC: 2019-03-20 17:01:15Z - status set to: Submission Required |  |  |  | 2019-08-22 21:21 | MAC
2651 | Mark RISON | 236 | 2 | 4.10.7 |  |  | T | Y |  |  | 4.10.7 |  | V | Marc Emmelmann |  |  | FILS is for fast *initial* link setup. Therefore SA caching does not apply. This was rejected in CID 1534 on the basis that "the result of a FILS setup yields a PMKSA which can be used with caching", but the referenced text is about using caching in the FILS setup ("A FILS STA performing FILS authentication can supply a list of PMK identifiers in its initial Authentication frame."), not about using FILS to yield a PMKSA for future caching | Delete the last para of the referenced subclause | REVISED (MAC: 2019-07-18 15:09:19Z): Replace the first sentence of the cited paragraph of 4.10.7 with the following two sentences: A FILS authentication exchange results in a PMKSA, which can be cached. A FILS STA can benefit from such caching, as a FILS STA performing subsequent authentications can supply a list of PMK identifiers in its initial Authentication frame. | MAC | Motion MAC-AE | Ready for Motion | MAC: 2019-07-18 15:20:09Z - status set to: Ready for Motion MAC: 2019-03-19 20:27:14Z - status set to: Discuss |  |  |  | 2019-07-18 15:20 | MAC
2652 | Mark RISON | 236 | 2 | 3.2 |  |  | E | Y |  |  | 3.2 |  | A | Marc Emmelmann |  |  | There is a defintion of "FILS STA", but there is no definition of "FILS AP", a term that appears several times in the document too. This was rejected in CID 1541 on the basis that "By convention the standard does not provide a separate defintion for each AP and STA type." but this is not true: see e.g. non-QoS STA/AP, QoS STA/AP, 40MC HT STA/AP, DMG STA/AP, GDD <stuff> STA/AP, non-QMF STA/AP, PCO active STA/AP, PCO-capable STA/AP, QMF STA/AP | Add in 3.2 a definition "fast initial link setup access point (FILS AP): An access point that implements FILS and for which dot11FILSActivated is true." | ACCEPTED (MAC: 2019-07-18 15:44:25Z) | MAC | Motion MAC-AE | Ready for Motion | MAC: 2019-07-18 15:45:14Z - status set to: Ready for Motion MAC: 2019-03-19 20:31:54Z - status set to: Discuss EDITOR: 2019-01-29 20:37:55Z - This is a tech comment, the same comment as CID 1541. Transferred to GEN. |  |  |  | 2019-07-18 15:45 | MAC
2653 | Mark RISON | 236 | 2 | 11.32.5 |  |  | T | Y |  |  | 11.32.5 |  |  | Mark Hamilton |  |  | It should be possible to use the ChannelList when doing OCT scanning to specify the peer NT-MLME channels. Currently, the Multi-band local in the MLME-SCAN.req is not used for anything except identifying the local TR-MLME(s) -- it does not go on the air or anything. We should therefore replace it with a list of { band ID, channel, MAC address } tuples (or a single band ID parameter and a list of { channel, MAC address } tuples if the TR-MLMEs have to be all on the same channel) and then OCT scanning will just be a clear extension to normal scanning. I think you wouldn't need the Multi-band peer because it would be implicit in the combination of the local NT-MLME the SME sends to (which identifies an NT band and channel) and the BSSID parameter. Then you'd be able to say "I want to find APs on 5G channels 36, 40 or 44, tunnelling over 2G4 channels 1, 2, 3" by setting in the MLME-SCAN.req: Channel List = 36, 40, 44 BSSID = wildcard Local TRs = { 2G4, 1, MAC address for 1 }, { 2G4, 2, MAC address for 2 }, { 2G4, 3, MAC address for 3 } and sending to an NT-MLME on the 5G band. | As it says in the comment | The comment fails to identify changes in sufficient detail so that the specific wording of the changes that will satisfy the commenter can be determined. | MAC | Insufficient Detail | Submission Required | MAC: 2019-03-19 20:26:22Z - status set to: Submission Required |  |  |  | 2019-08-22 02:29 | MAC
2654 | Mark RISON | 236 | 2 | 11.32.5 |  |  | T | Y |  |  | 11.32.5 |  |  | Mark RISON |  |  | The operation of OCT for scanning is not clear | Add an Annex to describe the sequence of events, and the contents of the primitives/MMPDUs (and where they come from) for an illustrative case like "wildcard scan for APs on channels 42 and 48 of band 5 (60G), tunnelled on 2G4 channels 1, 2 and 3" | The comment fails to identify changes in sufficient detail so that the specific wording of the changes that will satisfy the commenter can be determined. | MAC | Insufficient Detail | Submission Required | MAC: 2019-03-19 20:26:00Z - status set to: Submission Required |  |  |  | 2019-08-22 02:29 | MAC
2656 | Matthew Fischer | 236 | 2 | 9.3.1.8.1 | 825 | 1 | T | Y | 825 | 1 | 9.3.1.8.1 |  |  | Matthew Fischer | 11-19/0306 |  | It would be nice to have the ability to inform the transmitter of an AMPDU that missing acknowledgements for some MPDUs are not due to a poor MCS choice, but instead, to local interference that occurred during the AMPDU reception. An indication of such occurence should be signaled in the BA. | Add a mechanism in the BA frame to allow a recipient transmitting the BA to indicate to the originator that missing acknolwedgements within the BA frame are due to local interference or buffer constraints and not a poor MCS choice. | The comment fails to identify changes in sufficient detail so that the specific wording of the changes that will satisfy the commenter can be determined. | MAC | Insufficient Detail | Submission Required | MAC: 2019-06-21 14:26:50Z - Reviewed 0306r3. Still some work to do. MAC: 2019-05-16 16:27:26Z - Reviewed 0306r1. Recommended some changes, to bring back. MAC: 2019-02-27 23:14:18Z - status set to: Submission Required |  |  |  | 2019-08-22 03:42 | MAC
2657 | Matthew Fischer | 236 | 2 | 9.2.4.1.10 | 782 | 41 | T | Y | 782 | 41 | 9.2.4.1.10 |  |  | Matthew Fischer | 11-18/1438 |  | Presence of +HTC is partially dependent on the PPDU format. This is problematic and based on outdated ideas about compatibility. Allow +HTC to be included in all PPDU formats, provided that the intended recipient is capable of interpreting the field. | Allow +HTC to be transmitted in PPDUs of any format provided that the intended recipient is capable of receiving the field in the frame with that format. Add a bit in ext cap ie to indicate capability to receive +HTC in any format. | The comment fails to identify changes in sufficient detail so that the specific wording of the changes that will satisfy the commenter can be determined. | MAC | Insufficient Detail | Submission Required | MAC: 2019-03-13 03:42:39Z - Jan (St Louis): 4.8.2.3 Question on if this change was presented to TGax? 4.8.2.3.1 The capability field will be so any STA could use the field, but it is not necessarily just an TGax change. 4.8.2.4 Small edit on new text that did not get underlined. 4.8.2.5 Removing the restriction for when the +HTC subfield can be 1. 4.8.2.6 Discussion on the value making the change. 4.8.2.7 Discussion on how complicated the change is relative to implementations. 4.8.2.8 If the world all switched, then we could gain the benefit described, but as is, we would have to support the legacy for a long time. 4.8.2.9 The quoted 11ax is not correct and refers to TGax D3.0 “Strictly ordered”. 4.8.2.10 The author would like the task group to consider this to move forward. 4.8.2.11 Will revisit the topic in March. MAC: 2019-01-17 20:59:14Z - status set to: Submission Required |  |  |  | 2019-08-22 03:41 | MAC
2664 | Menzo Wentink | 236 | 2 | 10.24.2.12.1 | 1811 | 1 | T | N | 1811 | 1 | 10.24.2.12.1 |  |  | Menzo Wentink | 11-19/1195 |  | The QLRC was eliminated for EDCA, but not yet the QLDRC. | Eliminate the QLDRC for dot11RobustAVStreamingImplemented equal to true. | The comment fails to identify changes in sufficient detail so that the specific wording of the changes that will satisfy the commenter can be determined. | MAC | Insufficient Detail | Submission Required | MAC: 2019-02-27 23:16:35Z - status set to: Submission Required |  |  |  | 2019-09-06 23:14 | MAC
2666 | Michael Fischer | 236 | 2 | 10.3.2.3.7 | 1700 | 49 | T | N | 1700 | 49 | 10.3.2.3.7 |  | V | Menzo Wentink |  |  | It is unclear that the case identified in the first sentence of this paragraph ("EIFS shall not be invoked if the NAV is updated by the frame that would have caused an EIFS.") can ever occur. In the first paragraph of this subclause, EIFS is stated to be invoked if PHY-RXEND.indication contained an error or if the frame had incorrect FCS. In either of these cases the frame is invalid and NAV update does not occur (per 10.3.2.4). The case of an A-MPDU where some, but not all, frames are valid is covered in the second sentence of this paragraph. Accordingly, there does not appear to be a situation where a NAV update can occur based on a reception that would otherwise invoke EIFS. | If the analysis in the comment statement is correct, delete the first sentence of this paragraph. If there is a case where NAV update can occur despite the PHY-RXEND.indication with error and/or the invalid FCS, add a cross-reference to the subclause where that NAV update is specified. | REVISED (MAC: 2019-08-22 15:51:47Z) - Agree with the analysis in the comment. At 1700.49, delete "EIFS shall not be invoked if the NAV is updated by the frame that would have caused an EIFS." | MAC | Motion MAC-AE | Ready for Motion | MAC: 2019-08-22 15:53:48Z - status set to: Ready for Motion MAC: 2019-03-19 22:27:23Z - status set to: Submission Required |  |  |  | 2019-08-22 15:54 | MAC
2678 | Solomon Trainin | 236 | 2 | 9.6.21.3 | 1629 | 17 | T | N | 1629 | 17 | 9.6.21.3 |  |  | Jiamin Chen |  |  | The CDMG specific IE in the BRP and other frames are presented in case the interacting STA are CDMG capable and are not present overwise. It shall be clearly stated in the definition of the frame. | Add to the definition of the elements: "The IE is optionally present if the frame is transmitted by the STA and to the STA that is CDMG capable as indicated by the presence of the CDMG Capabilities element(9.4.2.21) in the Beacon, Probe Request, and Probe Response, Association Request and Association Response frames the STA last transmitted" |  | MAC | CDMG | Discuss | MAC: 2019-06-26 22:23:45Z - There are a few pages of changes suggested to resolve this. This will need time to review off-line. First comment is the list in 9.4.2.220 is not complete, and trying to make it complete is more effort than the value. MAC: 2019-03-19 21:40:51Z - status set to: Discuss |  |  |  | 2019-06-26 22:25 | MAC
2692 | Thomas Derham | 236 | 2 | 11.1.4.3.2 | 2127 | 32 | T | N | 2127 | 32 | 11.1.4.3.2 |  |  | Mark Hamilton | 11-19/0551 |  | Step (e) seems fully duplicative of steps (c) and (d) | Check and potentially remove step (e) |  | MAC | Clarification/minor correction | Submission Required | MAC: 2019-07-17 09:43:56Z - Discussed proposed resolution at Vienna F2F. More work needed. Coordination with 11ax would be useful. MAC: 2019-03-19 23:15:48Z - status set to: Submission Required |  |  |  | 2019-07-17 09:46 | MAC
2694 | Thomas Derham | 236 | 2 | 9.4.2.180 | 1348 | 41 | T | N | 1348 | 41 | 9.4.2.180 |  |  | Thomas Derham |  |  | Various post-association decisions by STAs (e.g. accept/deny TSPEC / admission control, EDCA / QoS map parameter reconfiguration, interworking services, etc) may depend on authorization of the peer on an individual or group/class/type basis. However in some scenarios it may be desirable to use an 802.11 or 1X authentication mechanism for network access that does not natively allow identification of the relevant authorization information (e.g. a group password). Therefore it would be desirable to support a post-association exchange that allows flexible certification-based authentication for authorization purposes. | Define post-association exchange (e.g. action frame request/response) which allows public key authentication of a peer using certificate. Consider reusing FILS Public Key and Key Confirmation elements as the basis | The comment fails to identify changes in sufficient detail so that the specific wording of the changes that will satisfy the commenter can be determined. | MAC | Insufficient Detail | Submission Required | Insufficient detail is okay, per 5/29 email. MAC: 2019-02-27 23:15:10Z - status set to: Submission Required |  |  |  | 2019-08-22 02:30 | MAC
2696 | Thomas Derham | 236 | 2 | 9.4.2.170 | 1336 | 53 | T | N | 1336 | 53 | 9.4.2.170 |  |  | Thomas Derham | 11-19/0721 |  | Reduced Neighbor Report should support a structure to efficiently allow representation of a Multiple BSSID set | Define new TBTT Information Field Type value and structure which efficiently represents the Transmitted BSSID and its TBTT offset, and partial/complete indices/ShortSSIDs for all BSSs in the set |  | MAC | Insufficient Detail | Submission Required | MAC: 2019-08-20 19:03:11Z - Commenter may take this to TGax instead. Off-line discussion about the venue to continue this. MAC: 2019-06-24 20:50:11Z - Discussed on June 24 telecon. Needs off-line time to review in detail. Will come back. MAC: 2019-02-27 23:15:01Z - status set to: Submission Required |  |  |  | 2019-08-20 19:06 | MAC
2698 | Thomas Derham | 236 | 2 | 11.7.5 | 2242 | 36 | T | N | 2242 | 36 | 11.7.5 |  |  | Thomas Derham | 11-19/0556 |  | In several places in this clause, a STA that supports TPC is required to determine a regulatory and/or local power limit based on elements sent by its associated AP (Country, Power Constraint, Transmit Power Envelope, ..). In some/many cases, the most recently received element is obtained in a Beacon frame, the contents of which might not be authenticated despite a SA existing with the AP. This can effectively expose a DoS vector on an authenticated RSN link if beacons are spoofed with very low TPC power constraint. | Revise so that (at least if the STA has an SA with the AP), the STA it is not mandated to take into account elements for TPC that have been received from an unauthenticated frame. A "should" might be appropriate for this case. The STA would still be mandated to take into account these elements when received in an authentication frame (e.g. in a mgmt frame with MFP, with beacon protection capability, etc) |  | MAC | Insufficient Detail | Submission Required | MAC: 2019-05-29 14:52:43Z - Discussed further at Atlanta F2F. Still concern about legacy devices, where this field is not protected (no Beacon protection), and the country string could be spoofed. Straw Poll to adopt 11-19/0556r2: 0-3-9. More discussion needed. Could potentially reject for "insufficient detail in the proposed change". MAC: 2019-04-04 21:27:19Z - Discussed at Portland F2F. Several concerns about whether regulators will accept this, especially now, when Beacon Protection is not in the field yet. Will consider further, but little support, at the moment. MAC: 2019-03-19 23:20:16Z - status set to: Submission Required |  |  |  | 2019-06-17 18:37 | MAC
2702 | Tomoko Adachi | 236 | 2 | 9.4.2.157.2 |  |  | T | Y |  |  | 9.4.2.157.2 |  |  | Menzo Wentink |  |  | The "original" channel center frequency signalings, which are shown to be deprecated in Table 11-24, should not refer to Table 9-273. This is because the "original" won't use CCFS1 to indicate the location of the center frequency for the 160 MHz case. It will use CCFS0 instead. It is not clear when Table 11-24 is applicable. | Clarify when the encoding column of Supported Channel Width Set of Table 9-272 that Table 9-273 is applicable and when it is not. |  | MAC | Neighbor report | Submission Required | MAC: 2019-07-18 14:14:14Z - status set to: Submission Required MAC: 2019-07-18 14:13:08Z - Considered this resolution some more. The condition is believed to be impossible (requires a legacy STA to understand the new frame), so we should not add this text. MAC: 2019-07-16 12:35:33Z - status set to: Ready for Motion REVISED (MAC: 2019-07-16 12:34:00Z): Incorporate the changes in 11-19/1189r1 indicated for CID 2702, which makes the clarification requested.MAC: 2019-03-19 20:32:12Z - status set to: Submission Required |  |  |  | 2019-07-18 14:15 | MAC
2704 | Tomoko Adachi | 236 | 2 | 9.4.2.36 | 1133 |  | T | Y | 1133 |  | 9.4.2.36 |  |  | Tomoko Adachi |  |  | The signaling of the channel center frequency segments in the Wide Bandwidth Channel subelement doesn't align with that of the VHT Operation element. The "original" and now deprecated signaling is still there. | Update Table 9-175 to reflect the "new" signaling. |  | MAC | Center Freq | Submission Required | MAC: 2019-07-16 12:50:15Z - Discussed in Vienna. Time to review off-line. Headed toward: REVISED (MAC: 2019-07-16 12:41:53Z): Incorporate the changes in 11-19/1189r1 () for CID 2704. Agree in principle. The channel center frequency segement fields are updated to follow the new signalling rather than the deprecated one. MAC: 2019-07-16 12:48:32Z - status set to: Submission Required MAC: 2019-07-16 12:44:46Z - status set to: Ready for Motion MAC: 2019-03-19 21:25:00Z - status set to: Submission Required |  |  |  | 2019-07-16 12:51 | MAC

## Backoff count
CID | Commenter | LB | Draft | Clause Number(C) | Page(C) | Line(C) | Type of Comment | Part of No Vote | Page | Line | Clause | Duplicate of CID | Resn Status | Assignee | Submission | Motion Number | Comment | Proposed Change | Resolution | Owning Ad-hoc | Comment Group | Ad-hoc Status | Ad-hoc Notes | Edit Status | Edit Notes | Edited in Draft | Last Updated | Last Updated By
2300 | Mark Hamilton | 236 | 2 | 10.3.2.3.1 | 1696 | 44 | T | Y | 1696 | 44 | 10.3.2.3.1 |  |  | Graham Smith |  |  | With the change to use "backoff count", there is no "backoff time" anymore, except for the logical concept (which should have very limited mention). | Change "Select backoff time and decrement" to "Selection backoff count and decrement". Same thing at P1729.35. Change the heading of 10.3.3 to "Random backoff count". At P1730.43, change "backoff time" to "backoff count". Same thing at P2247.38. |  | MAC | Backoff count | Discuss | MAC: 2019-03-29 15:44:45Z - Discussed at length on March 29 telecon. Not ready for motion, but drafted the proposed changes, so far. Note, there is a "Backoff Time" in Figure 10-17 that does not have agreement. Mark R has found more instances of "backoff time"; Graham will look at those. REVISED (MAC: 2019-03-29 15:43:18Z): In Figure 10-6 1696.38 delete "Backoff Time" and the arrows 1696.45 change "Select backoff time" to "Select backoff count" In Figure 10-17 1729.35 change "Select backoff time" to "Select backoff count" At P1730.43, change "backoff time" to "backoff count" At P2247.38 change "backoff time" to "backoff count" MAC: 2019-03-19 22:27:07Z - status set to: Discuss |  |  |  | 2019-04-04 20:39 | MAC
2388 | Mark RISON | 236 | 2 | 10.3.3 | 1727 | 26 | T | Y | 1727 | 26 | 10.3.3 |  |  | Graham Smith |  |  | There are still a few references to a backoff time being decremented | In Figures 10-6 and 10-17 change "Select backoff time" to "Select backoff count" |  | MAC | Backoff count | Discuss | MAC: 2019-03-19 22:29:20Z - status set to: Discuss |  |  |  | 2019-03-19 22:29 | MAC

## CDMG
CID | Commenter | LB | Draft | Clause Number(C) | Page(C) | Line(C) | Type of Comment | Part of No Vote | Page | Line | Clause | Duplicate of CID | Resn Status | Assignee | Submission | Motion Number | Comment | Proposed Change | Resolution | Owning Ad-hoc | Comment Group | Ad-hoc Status | Ad-hoc Notes | Edit Status | Edit Notes | Edited in Draft | Last Updated | Last Updated By
2678 | Solomon Trainin | 236 | 2 | 9.6.21.3 | 1629 | 17 | T | N | 1629 | 17 | 9.6.21.3 |  |  | Jiamin Chen |  |  | The CDMG specific IE in the BRP and other frames are presented in case the interacting STA are CDMG capable and are not present overwise. It shall be clearly stated in the definition of the frame. | Add to the definition of the elements: "The IE is optionally present if the frame is transmitted by the STA and to the STA that is CDMG capable as indicated by the presence of the CDMG Capabilities element(9.4.2.21) in the Beacon, Probe Request, and Probe Response, Association Request and Association Response frames the STA last transmitted" |  | MAC | CDMG | Discuss | MAC: 2019-06-26 22:23:45Z - There are a few pages of changes suggested to resolve this. This will need time to review off-line. First comment is the list in 9.4.2.220 is not complete, and trying to make it complete is more effort than the value. MAC: 2019-03-19 21:40:51Z - status set to: Discuss |  |  |  | 2019-06-26 22:25 | MAC

## Center Freq
CID | Commenter | LB | Draft | Clause Number(C) | Page(C) | Line(C) | Type of Comment | Part of No Vote | Page | Line | Clause | Duplicate of CID | Resn Status | Assignee | Submission | Motion Number | Comment | Proposed Change | Resolution | Owning Ad-hoc | Comment Group | Ad-hoc Status | Ad-hoc Notes | Edit Status | Edit Notes | Edited in Draft | Last Updated | Last Updated By
2704 | Tomoko Adachi | 236 | 2 | 9.4.2.36 | 1133 |  | T | Y | 1133 |  | 9.4.2.36 |  |  | Tomoko Adachi |  |  | The signaling of the channel center frequency segments in the Wide Bandwidth Channel subelement doesn't align with that of the VHT Operation element. The "original" and now deprecated signaling is still there. | Update Table 9-175 to reflect the "new" signaling. |  | MAC | Center Freq | Submission Required | MAC: 2019-07-16 12:50:15Z - Discussed in Vienna. Time to review off-line. Headed toward: REVISED (MAC: 2019-07-16 12:41:53Z): Incorporate the changes in 11-19/1189r1 () for CID 2704. Agree in principle. The channel center frequency segement fields are updated to follow the new signalling rather than the deprecated one. MAC: 2019-07-16 12:48:32Z - status set to: Submission Required MAC: 2019-07-16 12:44:46Z - status set to: Ready for Motion MAC: 2019-03-19 21:25:00Z - status set to: Submission Required |  |  |  | 2019-07-16 12:51 | MAC

## Clarificationminor correction
CID | Commenter | LB | Draft | Clause Number(C) | Page(C) | Line(C) | Type of Comment | Part of No Vote | Page | Line | Clause | Duplicate of CID | Resn Status | Assignee | Submission | Motion Number | Comment | Proposed Change | Resolution | Owning Ad-hoc | Comment Group | Ad-hoc Status | Ad-hoc Notes | Edit Status | Edit Notes | Edited in Draft | Last Updated | Last Updated By
2616 | Mark RISON | 236 | 2 | 9.4.3 | 1439 | 22 | T | Y | 1439 | 22 | 9.4.3 |  |  | Mark Hamilton |  |  | All the statements of the form "The $blah field contains zero or more subelements. The subelement format and ordering of subelements are defined in 9.4.3 (Subelements)." are unclear as to whether you can have more than one subelement with the same Subelement ID. Having more than one could lead to interop issues (for example, if there are two Originator Requesting STA MAC Address subelements in a Location Civic request, how does the receiver know the requesting STA MAC address?) | Add a para at the end of 9.4.3: "Unless stated otherwise, no more than one subelement with the same Subelement ID, apart from Vendor Specific subelements, is present within an element." |  | MAC | Clarification/minor correction | Discuss | MAC: 2019-03-19 21:34:19Z - status set to: Discuss |  |  |  | 2019-03-19 21:34 | MAC
2562 | Mark RISON | 236 | 2 | 9.6.20.7 | 1626 | 36 | T | Y | 1626 | 36 | 9.6.20.7 |  |  | Mark Hamilton |  |  | "The MMPDU Frame Body subfield carries the content of the Frame Body field of an MMPDU that would be constructed if the MMPDU for the corresponding management frame type were transmitted over the air (i.e., all of the octets after the MAC header and up to, but not including, the FCS)." -- not clear if this includes encryption, if PMF is in effect | After "transmitted" add "unencrypted" in the cited text at the referenced location |  | MAC | Clarification/minor correction | Discuss | MAC: 2019-03-19 21:40:12Z - status set to: Discuss |  |  |  | 2019-03-19 21:40 | MAC
2340 | Mark RISON | 236 | 2 | 9.6.7.16 | 1515 | 14 | T | Y | 1515 | 14 | 9.6.7.16 |  |  | Mark Hamilton |  |  | "The Extended Capabilities element is optionally present if any of the fields in this element are nonzero." -- I think this is trying to say that the EC element is present if and only if there are some extended capabilities to advertise. However, as it's written it's actually saying you don't have to advertise your extended capabilities (even in assoc) even if you have some | Delete "optionally" in the cited text at the referenced location and also in Tables 9-412, 9-434, 9-435 |  | MAC | Clarification/minor correction | Discuss | MAC: 2019-03-19 21:38:14Z - status set to: Discuss |  |  |  | 2019-03-19 21:38 | MAC
2692 | Thomas Derham | 236 | 2 | 11.1.4.3.2 | 2127 | 32 | T | N | 2127 | 32 | 11.1.4.3.2 |  |  | Mark Hamilton | 11-19/0551 |  | Step (e) seems fully duplicative of steps (c) and (d) | Check and potentially remove step (e) |  | MAC | Clarification/minor correction | Submission Required | MAC: 2019-07-17 09:43:56Z - Discussed proposed resolution at Vienna F2F. More work needed. Coordination with 11ax would be useful. MAC: 2019-03-19 23:15:48Z - status set to: Submission Required |  |  |  | 2019-07-17 09:46 | MAC

## DMG
CID | Commenter | LB | Draft | Clause Number(C) | Page(C) | Line(C) | Type of Comment | Part of No Vote | Page | Line | Clause | Duplicate of CID | Resn Status | Assignee | Submission | Motion Number | Comment | Proposed Change | Resolution | Owning Ad-hoc | Comment Group | Ad-hoc Status | Ad-hoc Notes | Edit Status | Edit Notes | Edited in Draft | Last Updated | Last Updated By
2622 | Mark RISON | 236 | 2 | 9.5.1 |  |  | T | Y |  |  | 9.5.1 |  |  | Mark Rison |  |  | A DMG antenna ID does not differ in any substantial form from a common or garden antenna ID. This was rejected in CID 1395 on the basis that "A DMG antenna has very different assumptions than other types of antenna, and being clear in uses where a DMG antenna is referenced is helpful to the reader." In that case we need to be clear about what kind of antenna ID we are talking about in all cases | Add "Non-DMG" before "Antenna ID" in all instances where "DMG" does not precede it, throughout the document |  | MAC | DMG | Discuss | MAC: 2019-08-27 19:53:47Z - Consider along with CID 2620. MAC: 2019-03-19 20:30:30Z - status set to: Discuss |  |  |  | 2019-08-27 19:54 | MAC
2621 | Mark RISON | 236 | 2 | 9.5.1 | 1472 | 57 | T | Y | 1472 | 57 | 9.5.1 |  |  | Mark Rison |  |  | The DMG/CMMG Antenna ID subfield is not used anywhere | In the referenced subclause delete "DMG/CMMG" (3x) |  | MAC | DMG | Discuss | MAC: 2019-08-27 20:09:35Z - Review along with CIDs 2620 and 2622. MAC: 2019-03-19 21:36:22Z - status set to: Discuss |  |  |  | 2019-08-27 20:10 | MAC
2620 | Mark RISON | 236 | 2 | 9.5.1 |  |  | T | Y |  |  | 9.5.1 |  |  | Mark Rison |  |  | A DMG antenna ID does not differ in any substantial form from a common or garden antenna ID. This was rejected in CID 1395 on the basis that "A DMG antenna has very different assumptions than other types of antenna, and being clear in uses where a DMG antenna is referenced is helpful to the reader." but the comment was about the ID not the antenna itself (and in any case the rejection is specious since by definition DMG antennas are used for DMG) | Delete "DMG" in all instances of "DMG Antenna ID" throughout the document |  | MAC | DMG | Discuss | MAC: 2019-08-27 19:48:24Z - Noted that 11aj added "/CMMG" in 9.5.1, but didn't add it in text in some places. This needs to be fixed, also. How about "DMG Antenna Select" in 9.5.3? Need to see the details. Also need to check uppercase "A"ntenna versus lowercase "a"ntenna. MAC: 2019-03-19 20:30:38Z - status set to: Discuss |  |  |  | 2019-08-27 19:54 | MAC
2105 | Carlos Cordeiro | 236 | 2 | 9.3.4.1 | 881 | 423 | T | Y | 881 | 423 | 9.3.4.1 |  |  | Carlos Cordiero |  |  | Decide whether Channel Switch Announcement element is applicable to DMG, or DMG should use only Extended Channel Switch element. Add to few more DMG frames and define behavior accordingly. First, observations, -- Channel Switch Announcement is listed as an optional element for DMG Beacon (P881L23), but is missing from Announce and Information Response frames (DMG frames), and optionally present in (band-independent) Probe Response. -- The definition of element in 9.4.2.18 does not list DMG Beacon, Announce or Information Response frames in last paragraph. It does not mention PCP in addition to AP either. -- Channel Swih Anouncemnet frame format (9.6.2.6) is not applicable to DMG in its curent format, but can be made applicable with proper extensions. -- Extended Channel Switch Announcement element (9.4.2.52) does not list any frames that can include the element -- As far as I could tell, there is no behavior associated with Channel Switch Announcement in DMG. The channel switching procedure in 11.8.8.2 is for non-DMG, and refers to 11.8.8.6 for DMG operation. The channel switch procedure in 11.8.8.6 exclusively uses the Extended Channel Switch element. Based on above observations, and assuming Extended Channel Switch Annuncement element is a superset of Channel Switch Announcement element, I propose DMG to use only the Extended Chanel Switch Announcement element for all channel switching procedures (and other all dot11 MIB options), and remove any refernce to Channel Switch Announcement element for DMG. | Remove inconsistencies, considering frame definitions, element definitions, and dot 11 variables that are related to or affect channel switching in DMG. Required changes below, and it is possible that I have missed some, - If dot11SpectrumManagementRequired is true for DMG, also require dot11ExtendedChannelSwitchActivated to be true - Change the first sentence in 9.4.2.18 (Channel Switch Announcement element) to "The Channel Switch Announcement element is used by a non-DMG AP, IBSS STA or mesh STA to advertise when it is changing to a new channel and the channel number of the new channel." - Change the first sentence in 9.4.2.52 (Extended Channel Switch Announcement element) to "The Extended Channel Switch Announcement element is used by an AP or PCP, IBSS STA, or mesh STA to advertise when the BSS is changing to a new channel or a new channel in a new operating class." - If we want to be consisent with some other element definitions, list all frames that can include the Extended Channel Switch Announcement element in 9.4.2.52. DMG frames are DMG Beacon, Anounce, Information Response. It seems the only non-DMG frame is Beacon. And teher is also the band-independent Probe Response. [Note: There is a separate general comment on whether we want to keep the practice of listing all frames that can cary an element in the element definition section, which may or may not affect this part]. - Add Extended Channel Switch Anouncement element to DMG Beacon, Announce and Information Response frame definitions under applicable dot11 MIB variables - Remove Channel Switch Announcement element from DMG BEacon, Announce and Information Response frame definitions, where present. - Map all channel switching procedures to Extended Channel Switch Announcement element, including those under dot11SpectrumManagementRequired. For example, in DMG Beacon frame definition (P881, wher both elements are currently listed), we should have only the Extended Channel Switch Announcement element, and Notes should say "The Extended Channel Switch Announcement element is optionally present if dot11SpectrumManagementRequired or dot11ExtendedChannelSwitchActivated is true." Same for Announce and Information Response frames. - For Probe Response, which is applicable to DMG and non-DMG, both elements are kept with band-specific behavior, edits along the lines of: (P867L59)"The Channel Switch Announcement element is optionally present for non-DMG STAs if dot11SpectrumManagementRequired is true.", and (P869L15) "The Extended Channel Switch Announcement element is optionally present if dot11ExtendedChannelSwitchActivated is true, or for DMG STAs if dot11SpectrumManagementRequired is true." |  | MAC | DMG | Submission Required | MAC: 2019-08-27 20:04:02Z - status set to: Submission Required MAC: 2019-03-19 21:02:15Z - status set to: Discuss |  |  |  | 2019-08-27 20:05 | MAC
2098 | Carlos Cordeiro | 236 | 2 | 11.1.2.1 | 2114 | 39 | T | Y | 2114 | 39 | 11.1.2.1 |  |  | Carlos Cordiero |  |  | In 11.1.2.1, 1st paragraph: "In a DMG BSS, the AP or PCP shall periodically transmit frames called DMG Beacon frames and ..", and 4th paragraph: "In a DMG infrastructure BSS, zero or more DMG Beacon frames shall be generated for transmission by the AP every dot11BeaconPeriod TUs (see 11.1.3.3 (Beacon generation in a DMG infrastructure BSS and in a PBSS)). The AP shall transmit at least one DMG Beacon frame through each sector available to the AP within a time interval that is not longer than dot11BeaconPeriod ├ù dot11MaxLostBeacons TUs. The TXSS Span field in the DMG Beacon frame shall be set to a value that is less than or equal to dot11MaxLostBeacons." Discussion: (1) This sentence in 4th paragraph "zero or more .. frames .. shall be generated .." does not specify anything because it is always true; suggest to delete the sentence. (2) An AP with a fixed number of STAs associated, and with no intention of being discovered or allowing new STAs to associate should not be required to transmit beacons through all available sectors - this is costly for performance (overhead), and arguably costly for co-ex (sending MCS 0 frames in all directions, without intention to be discoverable); even for co-ex, time is better spent sending beacons in active directions than going full circle and reducing the beacon frequency in those directions. (3) With the leeway given to AP to skip beacon transmission in some BIs, beacon transmission will not be necessarily periodic as mentioned in the first paragraph. | Proposed changes, First paragraph: "In a DMG BSS, the AP or PCP regularly transmits frames called DMG Beacon frames and ..." Fourth paragraph (first sentence deleted and additional changes): "In a DMG infrastructure BSS, the AP shall transmit at least one DMG Beacon frame through at least each sector from a group of sectors that the AP decides as sufficient to reach all associated STAs, within a time interval that is not longer than dot11BeaconPeriod ├ù dot11MaxLostBeacons TUs. The AP can also transmit DMG Beacon frames through a larger group of sectors, including all sectors available to the AP. The TXSS Span field in the DMG Beacon frame shall be set to a value that is less than or equal to dot11MaxLostBeacons." Suggest to also include the following NOTE after the 4th paragraph, "NOTE - The group of sectors selected by the AP to transmit DMG Beacon frames, and the value of the TXSS Span field can change depending on the number of associated STAs, the beams the AP uses to transmit to those STAs, and the AP intention to be discoverable in various spatial directions." |  | MAC | DMG | Submission Required | MAC: 2019-08-22 20:46:19Z - Reviewed in Toronto. Agree in principle. Need to see a document showing the changes to be sure. MAC: 2019-03-19 23:17:33Z - status set to: Submission Required |  |  |  | 2019-08-22 20:48 | MAC
2080 | Carlos Cordeiro | 236 | 2 | 11.1.3.1 | 2115 | 60 | T | Y | 2115 | 60 | 11.1.3.1 |  |  | Carlos Cordiero |  |  | Few comments on second paragraph in 11.1.3.1: "timestamp" is not a field, "Timestamp" is. Break into two paragraphs for non-DMG and DMG for better reading. DMG text English is broken. The DMG text has mixed normative and informative text. DMG and non-DMG text can be simpler and alike. WM has a definition and "[e.g. antenna]" is unnecessary. As suggested in a separate related comment, it is better to specify how the Timestamp field is set for all applicable frames and different PHYs here, because all are about "maintaining synchronization". There is a non-normative text in DMG part "(which can be derived from the PHY-TXHEADEREND.indication primitive)", which doesn't mean anything. Timestamp field location in the PSDU needs to be known and compnsated for anyway (MAC header etc., and prior MPDUs if in an A-MPDU). | Change the second paragraph to, "A non-DMG STA sending a Beacon, Timing Advertisement or Probe Response frame shall set the value of the frame's Timestamp field so that it equals the value of the STA's TSF timer at the time that the data symbol containing the first bit of the Timestamp field is transmitted to the PHY plus the transmitting STA's delays through its local PHY from the MAC-PHY interface to its interface with the WM. A DMG STA sending a DMG Beacon, Announce, Timing Advertisement or Probe Response frame shall set the value of the frame's Timestamp field so that it equals the value of the STA's TSF timer at the time that the data symbol containing the first bit of the MPDU that includes the Timestamp field is transmitted to the PHY plus the transmitting STA's delays through its local PHY from the MAC-PHY interface to its interface with the WM. NOTE -- The PHY-TXHEADEREND.indication primitive can be used to determine the transmission time of the data symbol that contains the first bit of the MPDU that includes the Timestamp field in DMG case." ---------------------------- Alternatively, a simpler and in my view more accurate text is the following (above NOTE can still be kept, but preference is to remove it), "A non-DMG STA sending a Beacon, Timing Advertisement or Probe Response frame shall set the value of the frame's Timestamp field so that it equals the value of the STA's TSF timer at the time that the data symbol containing the first bit of the Timestamp field appears on the WM. A DMG STA sending a DMG Beacon, Announce, Timing Advertisement or Probe Response frame shall set the value of the frame's Timestamp field so that it equals the value of the STA's TSF timer at the time that the data symbol containing the first bit of the MPDU that includes the Timestamp field appears on the WM." |  | MAC | DMG | Submission Required | MAC: 2019-03-19 23:16:30Z - status set to: Submission Required |  |  |  | 2019-03-19 23:17 | MAC
2079 | Carlos Cordeiro | 236 | 2 | 11.20.1 | 2314 | 47 | T | Y | 2314 | 47 | 11.20.1 |  |  | Carlos Cordiero |  |  | Few comments in one: (1) All STAs maintain a TSF timer, whether they send a Timing Advertisement frame or not. (2) How the Timestamp field is set (and note it is set differently for DMG/EDMG PHY for example) does not belong to this section, and in fact redundantly mentioned for (non-DMG) Beacon frames here, in addition to 11.1.3. (3) Time Advertising element can be included in some other frames that are not listed in second paragraph. Fix (1) and (3) in this section, and for (2), use one place, the dedicated 11.1.3 section, to define how the Timestamp field is set for all applicable frames (Beacon, DMG Beacon, Timing Advertisement, Probe Response...) and different PHYs. Having a central place to specify how Timestamp field is set is important, e.g., I couldn't find how the Timestamp field is set in Probe Response frames (9.3.3.11). Also see the related comment for 11.1.3 text. | (1) Remove the first paragraph in 11.20.1. (2) Change the first sentence in the second paragraph to "A STA may advertise a time standard by transmitting a Timing Advertisement element in one of the following frames: Timing Advertisement, Probe Response, Beacon, DMG Beacon, or Announce." Also see the folow on comment for 11.1.3 text. |  | MAC | DMG | Submission Required | MAC: 2019-03-19 23:16:15Z - status set to: Submission Required |  |  |  | 2019-03-19 23:16 | MAC

## Insufficient Detail
CID | Commenter | LB | Draft | Clause Number(C) | Page(C) | Line(C) | Type of Comment | Part of No Vote | Page | Line | Clause | Duplicate of CID | Resn Status | Assignee | Submission | Motion Number | Comment | Proposed Change | Resolution | Owning Ad-hoc | Comment Group | Ad-hoc Status | Ad-hoc Notes | Edit Status | Edit Notes | Edited in Draft | Last Updated | Last Updated By
2218 | Laurent Cariou | 236 | 2 | 11.32.5 | 2451 | 12 | T | N | 2451 | 12 | 11.32.5 |  |  | Carlos Cordiero |  |  | It should be clarified is an AP can send a MMPDU to a STA through OCT once the STA has transitioned to the operating channel of the AP (when it becomes over-the-WM enabled). The spec is currently blurry on this. | Define a clear behavior. | The comment fails to identify changes in sufficient detail so that the specific wording of the changes that will satisfy the commenter can be determined. | MAC | Insufficient Detail | Submission Required | MAC: 2019-03-19 23:20:04Z - status set to: Submission Required |  |  |  | 2019-08-22 02:27 | MAC
2123 | Emily Qi | 236 | 2 | 10.7 | 1770 | 55 | T | Y | 1770 | 55 | 10.7 |  |  | Emily Qi |  |  | The non-QoS STA is required not to transmit more than a certain amount of outstanding MPDUs at any time. However, is not clear what is the relationship between the subclauses that refer to MSDU from particular SA and MMPDU: - Can the non-QoS STA transmit outstanding MPDU of one MSDU from particular SA OR outstanding MPDU of one MMPDU but not on the same time? - Can the non-QoS STA transmit outstanding MPDU of one MSDU from particular SA AND outstanding MPDU of one MMPDU on the same time? | Please clarify the relationship between the 2 subclauses within that requirement (as proposed in comment) | The comment fails to identify changes in sufficient detail so that the specific wording of the changes that will satisfy the commenter can be determined. | MAC | Insufficient Detail | Submission Required | MAC: 2019-03-19 22:31:13Z - status set to: Submission Required |  |  |  | 2019-09-06 02:40 | MAC
2124 | Emily Qi | 236 | 2 | 10.7 | 1771 | 1 | T | Y | 1771 | 1 | 10.7 |  |  | Emily Qi |  |  | The QoS STA without Block ACK agreement is required not to transmit more than a certain amount of outstanding MPDUs at any time. However, is not clear what is the relationship between the subclauses that refer to MSDU from particular SA and MMPDU: - Can the non-QoS STA transmit outstanding MPDU of one MSDU/ A-MSDU from particular SA OR outstanding MPDU of one MMPDU but not on the same time? - Can the non-QoS STA transmit outstanding MPDU of one MSDU / A-MSDU from particular SA AND outstanding MPDU of one MMPDU on the same time? | Please clarify the relationship between the 2 subclauses within that requirement (as proposed in comment) | The comment fails to identify changes in sufficient detail so that the specific wording of the changes that will satisfy the commenter can be determined. | MAC | Insufficient Detail | Submission Required | MAC: 2019-03-19 22:31:30Z - status set to: Submission Required |  |  |  | 2019-09-06 02:40 | MAC
2125 | Emily Qi | 236 | 2 | 10.5 | 1740 | 50 | T | Y | 1740 | 50 | 10.5 |  |  | Emily Qi |  |  | "A STA shall support the concurrent reception of fragments of at least three MSDUs or MMPDUs." The requirement for STA to support concurrent reception of fragments of at least three MSDUs or MMPDUs is in conflict with the rule in section 10.7 for not having more than on outstanding MSDU (transmitted in one or more MPDUs) at any time. | Please resolve the conflict between having concurrent fragments of at least 3 MSDUs and the rule not to have more than a single outstanding MSDU at any time | The comment fails to identify changes in sufficient detail so that the specific wording of the changes that will satisfy the commenter can be determined. | MAC | Insufficient Detail | Submission Required | MAC: 2019-03-19 22:30:23Z - status set to: Submission Required |  |  |  | 2019-09-06 02:40 | MAC
2694 | Thomas Derham | 236 | 2 | 9.4.2.180 | 1348 | 41 | T | N | 1348 | 41 | 9.4.2.180 |  |  | Thomas Derham |  |  | Various post-association decisions by STAs (e.g. accept/deny TSPEC / admission control, EDCA / QoS map parameter reconfiguration, interworking services, etc) may depend on authorization of the peer on an individual or group/class/type basis. However in some scenarios it may be desirable to use an 802.11 or 1X authentication mechanism for network access that does not natively allow identification of the relevant authorization information (e.g. a group password). Therefore it would be desirable to support a post-association exchange that allows flexible certification-based authentication for authorization purposes. | Define post-association exchange (e.g. action frame request/response) which allows public key authentication of a peer using certificate. Consider reusing FILS Public Key and Key Confirmation elements as the basis | The comment fails to identify changes in sufficient detail so that the specific wording of the changes that will satisfy the commenter can be determined. | MAC | Insufficient Detail | Submission Required | Insufficient detail is okay, per 5/29 email. MAC: 2019-02-27 23:15:10Z - status set to: Submission Required |  |  |  | 2019-08-22 02:30 | MAC
2696 | Thomas Derham | 236 | 2 | 9.4.2.170 | 1336 | 53 | T | N | 1336 | 53 | 9.4.2.170 |  |  | Thomas Derham | 11-19/0721 |  | Reduced Neighbor Report should support a structure to efficiently allow representation of a Multiple BSSID set | Define new TBTT Information Field Type value and structure which efficiently represents the Transmitted BSSID and its TBTT offset, and partial/complete indices/ShortSSIDs for all BSSs in the set |  | MAC | Insufficient Detail | Submission Required | MAC: 2019-08-20 19:03:11Z - Commenter may take this to TGax instead. Off-line discussion about the venue to continue this. MAC: 2019-06-24 20:50:11Z - Discussed on June 24 telecon. Needs off-line time to review in detail. Will come back. MAC: 2019-02-27 23:15:01Z - status set to: Submission Required |  |  |  | 2019-08-20 19:06 | MAC
2656 | Matthew Fischer | 236 | 2 | 9.3.1.8.1 | 825 | 1 | T | Y | 825 | 1 | 9.3.1.8.1 |  |  | Matthew Fischer | 11-19/0306 |  | It would be nice to have the ability to inform the transmitter of an AMPDU that missing acknowledgements for some MPDUs are not due to a poor MCS choice, but instead, to local interference that occurred during the AMPDU reception. An indication of such occurence should be signaled in the BA. | Add a mechanism in the BA frame to allow a recipient transmitting the BA to indicate to the originator that missing acknolwedgements within the BA frame are due to local interference or buffer constraints and not a poor MCS choice. | The comment fails to identify changes in sufficient detail so that the specific wording of the changes that will satisfy the commenter can be determined. | MAC | Insufficient Detail | Submission Required | MAC: 2019-06-21 14:26:50Z - Reviewed 0306r3. Still some work to do. MAC: 2019-05-16 16:27:26Z - Reviewed 0306r1. Recommended some changes, to bring back. MAC: 2019-02-27 23:14:18Z - status set to: Submission Required |  |  |  | 2019-08-22 03:42 | MAC
2084 | Carlos Cordeiro | 236 | 2 | 10.43.3 | 2004 | 47 | T | Y | 2004 | 47 | 10.43.3 |  |  | Carlos Cordiero |  |  | Third paragraph says "The BRP setup subphase may be skipped if the BRP follows an SSW-Ack frame and no MID or BC subphases were requested during the SLS." Related, Section 10.43.3.2 lists the cases BRP setup subphase is required as follows, "The BRP setup subphase shall be used in the following two cases: -- When the RSS part of the SLS phase occurred in an A-BFT, in which case the SSW-Ack frame was not part of the SLS. -- When the initiator set the MID-REQ or BC-REQ fields in the SSW-Feedback frame to 1 or the responder set the MID-REQ or BC-REQ fields in the SSW-Ack frame to 1." Comments: - It seems BRP setup subphase is not needed (can be skipped) when MID and BC are not used, regardless of whether BRP follows an SSW-Ack frame or not. -- The first bullet mentioned above [P2006L32] requires BRP after RSS in A-BFT, regardless of whether MID or BC is requested or not, which doesn't seem correct. | Suggested edits below (outline); the word "intent" means setup subphase can also be used without a corresponding request for MID or BC. --- Change the first sentence in third pragraph to "The BRP setup subphase is required if there is a request or intent to run MID or BC subphases." Change the second paragraph in 10.43.3.2 to "The BRP setup subphase shall be used when BRP follows an SLS phase, and the initiator sets the MID-REQ or BC-REQ fields in the SSW-Feedback frame to 1 or the responder sets the MID-REQ or BC-REQ fields in the SSW-Ack frame to 1. The BRP setup subphase may also be used as part of BRP phase, independent of a preceding SLS phase." |  | MAC | Insufficient Detail | Submission Required | MAC: 2019-03-19 23:16:38Z - status set to: Submission Required |  |  |  | 2019-05-29 21:25 | MAC
2086 | Carlos Cordeiro | 236 | 2 | 9.6.6.5 | 1497 | 61 | G | Y | 1497 | 61 | 9.6.6.5 |  |  | Mark Hamilton |  |  | Spec is inconsistent in treating elements at the end of a frame as a field: (1) Some frame definitions indicate if a "field" X is present it contains "element" Y (e.g., see the "DMG Link Margin" field in 9.6.6.5 Link Measurement Report frame format) (2) Classic frames (e.g., beacon, probe, association...) just list the frame body, often in a table format, and list the elements after fields, which is also consistent with the sentence at P847L24. (3) Some other frams (e.g., 9.6.7.7 Extended Channel Switch Announcement frame format) list the elements directly in a figure representing teh frame, without a table, which is also consistent with (2) I think (1) is the anomaly, and propose not to represent any IE appended to a frame as a field in that frame. This will simplify the text too, as teher is no field to define (see example in proposed change). | Comment is general; by way of example, and using Link Measurement Report frame, either -- Establish somewhere (e.g., P847L24) that everything is a field, and some fields include an element, (not in favor), or - Preferably, indicate elements as just "elements" in all frame definitions, including those that are defined through a table (beacon, probe, association .., and they happen to follow this convention), and those without a table, e.g., Link Measurement Report. The second path generally simplifies the text; in the Link Measurement Report frame example, if adopting the second (and preferred) path, the last two boxes in Figure 9-844 would be named as "DMG Link Margin element (optional)" and "DMG Link Adaptation Acknowledgement element (optional)", and the last two paragraphs in section 9.6.6.5 would go away. | The comment fails to identify changes in sufficient detail so that the specific wording of the changes that will satisfy the commenter can be determined. | MAC | Insufficient Detail | Submission Required | MAC: 2019-03-19 21:36:58Z - status set to: Submission Required |  |  |  | 2019-08-22 02:26 | MAC
2664 | Menzo Wentink | 236 | 2 | 10.24.2.12.1 | 1811 | 1 | T | N | 1811 | 1 | 10.24.2.12.1 |  |  | Menzo Wentink | 11-19/1195 |  | The QLRC was eliminated for EDCA, but not yet the QLDRC. | Eliminate the QLDRC for dot11RobustAVStreamingImplemented equal to true. | The comment fails to identify changes in sufficient detail so that the specific wording of the changes that will satisfy the commenter can be determined. | MAC | Insufficient Detail | Submission Required | MAC: 2019-02-27 23:16:35Z - status set to: Submission Required |  |  |  | 2019-09-06 23:14 | MAC
2057 | Assaf Kasher | 236 | 2 | 10.43.9 | 2032 | 27 | T | Y | 2032 | 27 | 10.43.9 |  |  | Carlos Cordiero |  |  | "If the initiator receives an Enhanced Beam Tracking element with ..." What happens if the initiator does not receive it, does it stay with the old AWV? | Specify what when initiator sends a request and does not receive a resposne. Does it retransmit? | The comment fails to identify changes in sufficient detail so that the specific wording of the changes that will satisfy the commenter can be determined. | MAC | Insufficient Detail | Submission Required | MAC: 2019-03-19 23:13:40Z - status set to: Submission Required |  |  |  | 2019-08-22 02:15 | MAC
2176 | Guido Hiertz | 236 | 2 | 10.2.1 | 1683 | 28 | G | Y | 1683 | 28 | 10.2.1 |  |  | Guido Hiertz |  |  | We maneuvered the standard into an awkward state. One of the most basic, general explanations of the MAC begins with "The MAC architecture is shown in Figure 10-1 (Non-DMG non-CMMG non-S1G STA MAC architecture) [...]." This is doomed to fail. Instead of stating what is shown, we start with stating what isn't shown (non-X, non-Y, non-Z ...). We have overloaded the term STA to mean everything. If something means everything it means nothing. We need to accept that 60 GHz devices are very different from the "traditional" 802.11 devices. | Either, rename DMG STA by a term that does not carry "STA" in it (this will be a huge project with more than a global search and replace) or relax the technical accuracy of this introduction to be less precise. E.g. this clause could start with "The MAC architecture is shown in Figure 10-1. This architecture applies to STAs operating between 1 GHz and 6 GHz. A second architecture is shown in Figure 10-2 and applies to devices operating below 1 GHz. A third architecture is shown in Figure 10-3 and applies to devices operating in the 45 GHz and 60 GHz band." Furthermore, merge figures 10-3 and 10-4 as there is no difference except for DMG and CMMG. | The comment fails to identify changes in sufficient detail so that the specific wording of the changes that will satisfy the commenter can be determined. | MAC | Insufficient Detail | Submission Required | MAC: 2019-02-27 23:15:33Z - status set to: Submission Required |  |  |  | 2019-08-22 02:27 | MAC
2301 | Mark Hamilton | 236 | 2 | 11.15.8 | 2308 | 20 | T | Y | 2308 | 20 | 11.15.8 |  |  | Mark Hamilton |  |  | DSSS/CCK in 40 MHz language could still use more clarifications. | A submission will be provided. | The comment fails to identify changes in sufficient detail so that the specific wording of the changes that will satisfy the commenter can be determined. | MAC | Insufficient Detail | Submission Required | MAC: 2019-02-27 23:17:38Z - status set to: Submission Required |  |  |  | 2019-08-22 02:28 | MAC
2698 | Thomas Derham | 236 | 2 | 11.7.5 | 2242 | 36 | T | N | 2242 | 36 | 11.7.5 |  |  | Thomas Derham | 11-19/0556 |  | In several places in this clause, a STA that supports TPC is required to determine a regulatory and/or local power limit based on elements sent by its associated AP (Country, Power Constraint, Transmit Power Envelope, ..). In some/many cases, the most recently received element is obtained in a Beacon frame, the contents of which might not be authenticated despite a SA existing with the AP. This can effectively expose a DoS vector on an authenticated RSN link if beacons are spoofed with very low TPC power constraint. | Revise so that (at least if the STA has an SA with the AP), the STA it is not mandated to take into account elements for TPC that have been received from an unauthenticated frame. A "should" might be appropriate for this case. The STA would still be mandated to take into account these elements when received in an authentication frame (e.g. in a mgmt frame with MFP, with beacon protection capability, etc) |  | MAC | Insufficient Detail | Submission Required | MAC: 2019-05-29 14:52:43Z - Discussed further at Atlanta F2F. Still concern about legacy devices, where this field is not protected (no Beacon protection), and the country string could be spoofed. Straw Poll to adopt 11-19/0556r2: 0-3-9. More discussion needed. Could potentially reject for "insufficient detail in the proposed change". MAC: 2019-04-04 21:27:19Z - Discussed at Portland F2F. Several concerns about whether regulators will accept this, especially now, when Beacon Protection is not in the field yet. Will consider further, but little support, at the moment. MAC: 2019-03-19 23:20:16Z - status set to: Submission Required |  |  |  | 2019-06-17 18:37 | MAC
2657 | Matthew Fischer | 236 | 2 | 9.2.4.1.10 | 782 | 41 | T | Y | 782 | 41 | 9.2.4.1.10 |  |  | Matthew Fischer | 11-18/1438 |  | Presence of +HTC is partially dependent on the PPDU format. This is problematic and based on outdated ideas about compatibility. Allow +HTC to be included in all PPDU formats, provided that the intended recipient is capable of interpreting the field. | Allow +HTC to be transmitted in PPDUs of any format provided that the intended recipient is capable of receiving the field in the frame with that format. Add a bit in ext cap ie to indicate capability to receive +HTC in any format. | The comment fails to identify changes in sufficient detail so that the specific wording of the changes that will satisfy the commenter can be determined. | MAC | Insufficient Detail | Submission Required | MAC: 2019-03-13 03:42:39Z - Jan (St Louis): 4.8.2.3 Question on if this change was presented to TGax? 4.8.2.3.1 The capability field will be so any STA could use the field, but it is not necessarily just an TGax change. 4.8.2.4 Small edit on new text that did not get underlined. 4.8.2.5 Removing the restriction for when the +HTC subfield can be 1. 4.8.2.6 Discussion on the value making the change. 4.8.2.7 Discussion on how complicated the change is relative to implementations. 4.8.2.8 If the world all switched, then we could gain the benefit described, but as is, we would have to support the legacy for a long time. 4.8.2.9 The quoted 11ax is not correct and refers to TGax D3.0 “Strictly ordered”. 4.8.2.10 The author would like the task group to consider this to move forward. 4.8.2.11 Will revisit the topic in March. MAC: 2019-01-17 20:59:14Z - status set to: Submission Required |  |  |  | 2019-08-22 03:41 | MAC
2376 | Mark RISON | 236 | 2 |  |  |  | T | Y | [5 empty] | Mark RISON |  |  | There are approximately 100 instances of "relay STA", of which approximately 58 are "S1G relay STA". This seems to falsely suggest that the others are or can be non-S1G relay STAs | Change all instances of "relay STA" and "Relay STA" that are not preceded by "S1G" to "S1G relay STA" throughout, adjusting the preceding indefinite article "a" if present to "an". Change all instances of "relay AP" and "Relay AP" that are not preceded by "S1G" to "S1G relay AP" throughout, adjusting the preceding indefinite article "a" if present to "an" |  | MAC | Insufficient Detail | Submission Required | MAC: 2019-08-22 01:44:39Z - At Toronto ad hoc, agreed to reject. Needs to craft the reason. GEN: 2019-03-12 03:23:22Z - status set to: Submission Required |  |  |  | 2019-08-22 01:45 | MAC
2497 | Mark RISON | 236 | 2 | 9.4.2.167 | 1331 | 33 | T | Y | 1331 | 33 | 9.4.2.167 |  |  | Erik Lindskog |  |  | Add a bit in the FTM Request frame to indicate to the RSTA that the 20M subchannels in the Ack frame sent in a non-HT duplicate PPDU in response to an FTM frame are coherent, so that the RSTA knows it can use the full bandwidth of the preamble | As it says in the comment | The comment fails to identify changes in sufficient detail so that the specific wording of the changes that will satisfy the commenter can be determined. | MAC | Insufficient Detail | Submission Required | MAC: 2019-02-27 23:14:34Z - status set to: Submission Required |  |  |  | 2019-08-22 02:29 | MAC
2653 | Mark RISON | 236 | 2 | 11.32.5 |  |  | T | Y |  |  | 11.32.5 |  |  | Mark Hamilton |  |  | It should be possible to use the ChannelList when doing OCT scanning to specify the peer NT-MLME channels. Currently, the Multi-band local in the MLME-SCAN.req is not used for anything except identifying the local TR-MLME(s) -- it does not go on the air or anything. We should therefore replace it with a list of { band ID, channel, MAC address } tuples (or a single band ID parameter and a list of { channel, MAC address } tuples if the TR-MLMEs have to be all on the same channel) and then OCT scanning will just be a clear extension to normal scanning. I think you wouldn't need the Multi-band peer because it would be implicit in the combination of the local NT-MLME the SME sends to (which identifies an NT band and channel) and the BSSID parameter. Then you'd be able to say "I want to find APs on 5G channels 36, 40 or 44, tunnelling over 2G4 channels 1, 2, 3" by setting in the MLME-SCAN.req: Channel List = 36, 40, 44 BSSID = wildcard Local TRs = { 2G4, 1, MAC address for 1 }, { 2G4, 2, MAC address for 2 }, { 2G4, 3, MAC address for 3 } and sending to an NT-MLME on the 5G band. | As it says in the comment | The comment fails to identify changes in sufficient detail so that the specific wording of the changes that will satisfy the commenter can be determined. | MAC | Insufficient Detail | Submission Required | MAC: 2019-03-19 20:26:22Z - status set to: Submission Required |  |  |  | 2019-08-22 02:29 | MAC
2654 | Mark RISON | 236 | 2 | 11.32.5 |  |  | T | Y |  |  | 11.32.5 |  |  | Mark RISON |  |  | The operation of OCT for scanning is not clear | Add an Annex to describe the sequence of events, and the contents of the primitives/MMPDUs (and where they come from) for an illustrative case like "wildcard scan for APs on channels 42 and 48 of band 5 (60G), tunnelled on 2G4 channels 1, 2 and 3" | The comment fails to identify changes in sufficient detail so that the specific wording of the changes that will satisfy the commenter can be determined. | MAC | Insufficient Detail | Submission Required | MAC: 2019-03-19 20:26:00Z - status set to: Submission Required |  |  |  | 2019-08-22 02:29 | MAC
2219 | Mark Hamilton | 236 | 2 | 10.2.1 | 1683 | 43 | T | Y | 1683 | 43 | 10.2.1 |  |  | Mark Hamilton |  |  | HCF doesn't really use DCF architecturally. It 'replaces' DCF. Consider folding DCF into HCF (EDCA), as a degenerate case. Would restructure 10.2, Figure 10-1, etc. | Change Figure 10-1 to show HCF (EDCA and HCCA) as directly using the PHY. Cleanup text in 10.2, 10.3 and 10.22 to not describe HCF as using DCF. A submission will be provided. | The comment fails to identify changes in sufficient detail so that the specific wording of the changes that will satisfy the commenter can be determined. | MAC | Insufficient Detail | Submission Required | MAC: 2019-02-27 23:15:46Z - status set to: Submission Required |  |  |  | 2019-08-22 02:27 | MAC
2231 | Mark Hamilton | 236 | 2 | 11.23.2 | 2378 | 51 | T | Y | 2378 | 51 | 11.23.2 |  |  | Stephen McCann |  |  | How does "in conjuction with the SSID" work? Clarify. | Clarify how the HESSID (which is already a globally unique identifier) is "combined" with an SSID to provide identification of an SSPN. | The comment fails to identify changes in sufficient detail so that the specific wording of the changes that will satisfy the commenter can be determined. | MAC | Insufficient Detail | Submission Required | MAC: 2019-06-28 21:17:58Z - Okay with "Insufficient detail", per 6/18 email. Please discuss in ARC, then REVmd SB, and probably a WFA liaison. MAC: 2019-03-20 17:01:58Z - status set to: Submission Required |  |  |  | 2019-08-22 02:27 | MAC
2237 | Mark Hamilton | 236 | 2 | 9.7.1 | 1650 | 48 | T | Y | 1650 | 48 | 9.7.1 |  |  | Mark Hamilton |  |  | In 9.7.1: "Each nonfinal A-MPDU subframe in an A-MPDU has padding octets ..." Next paragraph has, "In an HT PPDU, the final A-MPDU subframe is not padded." Is that redundant? Is there another option (for non HT PPDU)? Clarify if a non-HT PPDU has another option, or simplify if this is a general/always requirement. | Clarify if a non-HT PPDU has another option, or simplify if this is a general/always requirement. | The comment fails to identify changes in sufficient detail so that the specific wording of the changes that will satisfy the commenter can be determined. | MAC | Insufficient Detail | Submission Required | MAC: 2019-03-19 21:41:04Z - status set to: Submission Required |  |  |  | 2019-08-22 02:28 | MAC
2134 | Erik Lindskog | 236 | 2 | 9.4.2.167 | 1332 | 3 | T | Y | 1332 | 3 | 9.4.2.167 |  |  | Erik Lindskog |  |  | The ACK to a Fine Timing Measurement frame should according to the standard be sent in a non-HT duplicate PPDU, i.e. with the 20 MHz legacy part of PPDU duplicated to the the bandwidth of the ACK, e.g. 40 or 80 MHz. The phase relations between these 20 MHz segments are specified in the standard but these specified phase relations may not be adhered to and there appear currently not to be any tests that ensure that these phase relations are correct in released products. For regular communication these phase relations don't matter much but to for FTM TOA estimation on, say, the L-LTF part of the PPDU they are crucial. To solve this problem I suggest we make use of one of the reserved bits in the 'Fine Timing Measurement Parameters field' to be used by an FTM initiator to request that the responder computes a TOA estimate for the FTM ACK based on the assumption that the 20 MHz segments in the L-LTF part of the FTM ACK in non-HT PPDU format have standards compliant phase relations between its 20 MHz segments. If the responder can fulfill this requirement it replies with the same bit set in the 'Fine Timing Measurement Parameters field'. This enables the TOA estimates of the ACK to the FTM frame using the whole PPDU bandwidth (e.g. 40 or 80 MHz) in a 'coherent' manner. This greatly improves the accuracy of the TOA estimate. | Make use of one of the reserved bits in the 'Fine Timing Measurement Parameters field' to be used by an FTM initiator to request that the responder computes a TOA estimate for the FTM ACK based on the assumption that the 20 MHz segments in the L-LTF part of the FTM ACK in non-HT PPDU format have standards compliant phase relations between its 20 MHz segments. If the responder can fulfill this requirement it replies with the same bit set in the 'Fine Timing Measurement Parameters field'. | The comment fails to identify changes in sufficient detail so that the specific wording of the changes that will satisfy the commenter can be determined. | MAC | Insufficient Detail | Submission Required | MAC: 2019-02-27 23:14:50Z - status set to: Submission Required |  |  |  | 2019-08-22 02:27 | MAC

## Motion MAC-AE
CID | Commenter | LB | Draft | Clause Number(C) | Page(C) | Line(C) | Type of Comment | Part of No Vote | Page | Line | Clause | Duplicate of CID | Resn Status | Assignee | Submission | Motion Number | Comment | Proposed Change | Resolution | Owning Ad-hoc | Comment Group | Ad-hoc Status | Ad-hoc Notes | Edit Status | Edit Notes | Edited in Draft | Last Updated | Last Updated By
2495 | Mark RISON | 236 | 2 | 11.22.16.2 |  |  | T | Y |  |  | 11.22.16.2 |  | V | Mark Hamilton | 11-19/0551 |  | Sometimes "DMSID" is used implicitly to refer to the DMSID field (e.g. "the DMSID shall be set to") and sometimes conversely "DMSID field" is used to refer to the identifier itself (e.g. "The DMSID field is assigned by the AP") | Add "field" after "DMSID" throughout the document, except in Figures | REVISED (MAC: 2019-08-22 17:05:36Z): In 9.4.2.88, P1244L59 (D2.3), change “The DMS field is assigned” to “The DMSID is assigned”. Same thing at P1244L63. In 11.22.16.2, delete the phrase “that of” in 5 occurrences. (All occurrences are in a phrase like “DMSID field set to that of the DMSID” such-and-such.) At P2385L56 (D2.3), change “the DMSID shall be set to that of the DMS Descriptor” to “the DMSID field shall be set to the DMSID carried in the DMS Descriptor”. Same thing at P2385L59. | MAC | Motion MAC-AE | Ready for Motion | MAC: 2019-08-22 17:06:03Z - status set to: Ready for Motion MAC: 2019-03-19 20:28:51Z - status set to: Discuss |  |  |  | 2019-08-22 17:06 | MAC
2423 | Mark RISON | 236 | 2 | 9.6.7.36 | 1537 | 17 | T | Y | 1537 | 17 | 9.6.7.36 |  | V | Marc Emmelmann |  |  | "The FILS Discovery frame may include one or more Vendor Specific elements. The Vendor Specific element is defined in 9.4.2.25 (Vendor Specific element)." -- this is already part of the generic Action frame rules | Delete the cited text at the referenced location | REVISED (MAC: 2019-07-18 15:24:03Z): Accept the proposed change. Also delete the Vendor Specific element row in Table 9-381. | MAC | Motion MAC-AE | Ready for Motion | MAC: 2019-07-18 15:25:41Z - status set to: Ready for Motion MAC: 2019-03-19 21:39:24Z - status set to: Discuss |  |  |  | 2019-07-18 15:26 | MAC
2447 | Mark RISON | 236 | 2 | 9.4.2.21 |  |  | T | Y |  |  | 9.4.2.21 |  | V | Mark Rison | 11-19/0839 |  | Sometimes we describe the measurement methods, e.g. 9.4.2.21.16 "The Measurement Method field indicates the method used by the STA to carry out the measurement request and the format of values in the Measurement for Direction fields. If this field is set to 0, it indicates that the values in the Measurement for Direction fields are expressed in ANIPI. If this field is set to 1, it indicates that the values in the Measurement for Direction fields are expressed in RCPI. If this field is set to 2, it indicates that the values in the Measurement for Direction fields are expressed in Channel Load. Other values are reserved. ANIPI is defined in 9.4.2.21.15 (Directional Channel Quality report). RCPI is a logarithmic indication of the received channel power of the corresponding Link Measurement Request frame, as defined in 9.4.2.37 (RCPI element). (#1011)Channel Load is measured and reported as defined in 11.10.9.3 (Channel load report)." | Move " ANIPI is defined in 9.4.2.21.15 (Directional Channel Quality report). RCPI is a logarithmic indication of the received channel power of the corresponding Link Measurement Request frame, as defined in 9.4.2.37 (RCPI element). (#1011)Channel Load is measured and reported as defined in 11.10.9.3 (Channel load report)." from 9.4.2.21.16 to the end of 9.4.2.21.1 | REVISED (MAC: 2019-08-22 02:34:45Z): Incorporate the changes indicated in 11-19/0893r3 (https://mentor.ieee.org/802.11/dcn/19/11-19-0839-03-000m-comment-resolution-cids-2229-2447-2448.docx) for CIDs 2447/2448, which implement the resolution in the direction suggested by the commenter. | MAC | Motion MAC-AE | Ready for Motion | MAC: 2019-08-22 02:35:05Z - status set to: Ready for Motion MAC: 2019-06-26 21:59:14Z - Reviewed on June 26 call. Prefer cross-reference to definition of ANIPI that's in clause 9 (9.4.2.21.15) instead of subclause 11.10.9.3. That unravels a bit of the proposed resolution - it needs to be recrafted to be sure it is internally consistent. ACTION: Mark RISON to bring back. MAC: 2019-03-19 20:25:08Z - status set to: Discuss |  |  |  | 2019-08-22 02:35 | MAC
2448 | Mark RISON | 236 | 2 | 9.4.2.21 |  |  | T | Y |  |  | 9.4.2.21 |  | V | Mark Rison | 11-19/0839 |  | Sometimes we describe the measurement methods, e.g. 9.4.2.21.16 "The Measurement Method field indicates the method used by the STA to carry out the measurement request and the format of values in the Measurement for Direction fields. If this field is set to 0, it indicates that the values in the Measurement for Direction fields are expressed in ANIPI. If this field is set to 1, it indicates that the values in the Measurement for Direction fields are expressed in RCPI. If this field is set to 2, it indicates that the values in the Measurement for Direction fields are expressed in Channel Load. Other values are reserved. ANIPI is defined in 9.4.2.21.15 (Directional Channel Quality report). RCPI is a logarithmic indication of the received channel power of the corresponding Link Measurement Request frame, as defined in 9.4.2.37 (RCPI element). (#1011)Channel Load is measured and reported as defined in 11.10.9.3 (Channel load report)." | Move " ANIPI is defined in 9.4.2.21.15 (Directional Channel Quality report). RCPI is a logarithmic indication of the received channel power of the corresponding Link Measurement Request frame, as defined in 9.4.2.37 (RCPI element). (#1011)Channel Load is measured and reported as defined in 11.10.9.3 (Channel load report)." from 9.4.2.21.16 to the end of 9.4.2.21.1 and add a sentence to cover RSNI too | REVISED (MAC: 2019-08-22 02:35:25Z): Incorporate the changes indicated in 11-19/0839r3 (https://mentor.ieee.org/802.11/dcn/19/11-19-0839-03-000m-comment-resolution-cids-2229-2447-2448.docx) for CIDs 2447/2448, which implement the resolution in the direction suggested by the commenter. | MAC | Motion MAC-AE | Ready for Motion | MAC: 2019-08-22 02:35:39Z - status set to: Ready for Motion MAC: 2019-06-26 21:59:14Z - Reviewed on June 26 call. Prefer cross-reference to definition of ANIPI that's in clause 9 (9.4.2.21.15) instead of subclause 11.10.9.3. That unravels a bit of the proposed resolution - it needs to be recrafted to be sure it is internally consistent. ACTION: Mark RISON to bring back. MAC: 2019-03-19 20:25:51Z - status set to: Submission Required |  |  |  | 2019-08-22 02:36 | MAC
2474 | Mark RISON | 236 | 2 | 10.26.2 | 1846 | 45 | T | Y | 1846 | 45 | 10.26.2 |  | V | Menzo Wentink |  |  | "Once the block ack exchange has been set up, Data and Ack frames are transferred using the procedure described in 10.26.3 (Data and acknowledgment transfer using immediate block ack policy and delayed block ack policy(#1308))." -- 10.26.3 says nothing about Data and Ack frames | Delete the cited text at the referenced location | REVISED (MAC: 2019-08-21 21:16:27Z): Change the cited text to "Once the block ack exchange has been setup, QoS Data frames are transferred in A-MPDUs and acknowledged using the procedure described in 10.26.3 ()." | MAC | Motion MAC-AE | Ready for Motion | MAC: 2019-08-21 21:17:18Z - status set to: Ready for Motion MAC: 2019-03-20 16:54:12Z - status set to: Discuss |  |  |  | 2019-08-21 21:17 | MAC
2476 | Mark RISON | 236 | 2 | 11.1.4.3.4 | 2131 | 18 | T | Y | 2131 | 18 | 11.1.4.3.4 |  | V | Mark Hamilton |  |  | "The SSID in the Probe Request frame matches the SSID of the STA's." -- the STA's what? | Change the cited text to "The SSID in the Probe Request frame matches the SSID of the BSS the STA is a member of, if any." At line 21 change "STA's BSS" to "BSS the STA is a member of, if any" | REVISED (MAC: 2019-09-06 23:22:39Z): At P2131.18, add "BSS" to the end of the bullet (2). | MAC | Motion MAC-AE | Ready for Motion | MAC: 2019-09-06 23:22:57Z - status set to: Ready for Motion MAC: 2019-03-20 16:56:16Z - status set to: Discuss |  |  |  | 2019-09-06 23:23 | MAC
2477 | Mark RISON | 236 | 2 | 10.24.2.8 |  |  | T | Y |  |  | 10.24.2.8 |  | V | Menzo Wentink |  |  | This subclause is confusing. On the one hand it says things are to be SIFS- or RIFS-separated: " If a TXOP holder has in its transmit queue an additional frame of the primary AC and [stuff], then the TXOP holder may commence transmission of that frame a SIFS (or RIFS, if the conditions defined in 10.3.2.3.2 (RIFS) are met) after the completion of the immediately preceding frame exchange sequence", but on the other it sometimes requires PIFS: " A STA shall not commence the transmission of an RTS with a bandwidth signaling TA until at least a PIFS after the immediately preceding frame exchange sequence." [xat] | On the assumption these are about TXOP initiation, delete "A STA shall not commence the transmission of an RTS with a bandwidth signaling TA until at least a PIFS after the immediately preceding frame exchange sequence. (11aj)A CMMG STA shall not commence the transmission of an RTS frame until at least PIFS time after the immediately preceding frame exchange sequence." from this subclause | REVISED (MAC: 2019-08-21 21:32:10Z) - The use of PIFS is required before transmission of an RTS with a bandwidth signaling TA, to allow determining the CCA conditions on the non-primary channels. TGmd Editor: at 1805.21(D2.0), insert "or PIFS, if the frame contains a bandwidth signaling TA" such that the text results: "(or RIFS, if the conditions defined in 10.3.2.3.2 (RIFS) are met, or PIFS, if the frame contains a bandwidth signaling TA)" | MAC | Motion MAC-AE | Ready for Motion | MAC: 2019-08-21 21:32:51Z - status set to: Ready for Motion MAC: 2019-03-19 20:28:43Z - status set to: Discuss |  |  |  | 2019-08-21 21:33 | MAC
2478 | Mark RISON | 236 | 2 | 10.24.2.8 | 1805 | 16 | T | Y | 1805 | 16 | 10.24.2.8 |  | A | Menzo Wentink |  |  | This subclause places reasonable constraints on the duration of primary AC traffic included in the TXOP. However, the rules for secondary AC traffic are less constrained. [xat] | Change "an additional frame of the primary AC " to "an additional frame of the primary AC (or, where permitted, a secondary AC)" | ACCEPTED (MAC: 2019-08-21 21:33:19Z) | MAC | Motion MAC-AE | Ready for Motion | MAC: 2019-08-21 21:33:22Z - status set to: Ready for Motion MAC: 2019-03-20 16:56:25Z - status set to: Discuss |  |  |  | 2019-08-21 21:33 | MAC
2054 | Assaf Kasher | 236 | 2 | 10.43.9 | 2032 | 7 | T | Y | 2032 | 7 | 10.43.9 |  | J | Assaf Kasher |  |  | The text in this paragraph methions a capability bit but there is no behavior associated with it. | Specifically state what are the parts of the procedure that only devices that set this field to 1 can participate | REJECTED (MAC: 2019-08-21 15:34:35Z): The comment fails to identify changes in sufficient detail so that the specific wording of the changes that will satisfy the commenter can be determined. | MAC | Motion MAC-AE | Ready for Motion | MAC: 2019-08-21 15:34:44Z - status set to: Ready for Motion MAC: 2019-03-19 23:13:20Z - status set to: Submission Required |  |  |  | 2019-08-21 15:35 | MAC
2486 | Mark RISON | 236 | 2 | 10.3.2.17 | 1725 | 12 | E | Y | 1725 | 12 | 10.3.2.17 |  | V | Mark Hamilton |  |  | Field name components should not start with a lowercase letter | Change "Link Adaptation per Normal Control Response Capable" to "Link Adaptation Per Normal Control Response Capable" throughout. In Table 9-301 change "normal control frame" to "a Control frame that is not an NDP CMAC frame". In 10.3.2.17 change "normal control response frame" to "control response frame that is not an NDP CMAC frame". In 10.33.3 change "normal control response frames" to "control response frames that are not NDP CMAC frames" and "normal control frame" to "a Control frame that is not an NDP CMAC frame" | REVISED (MAC: 2019-08-22 14:35:06Z): In D2.0: - Change "Link Adaptation per Normal Control Response Capable" to "Link Adaptation Per Normal Control Response Capable" throughout. - In Table 9-301 change "normal control frame" to "a Control frame that is not an NDP CMAC frame". - In 10.3.2.17 change "normal control response frame" to "control response frame that is not an NDP CMAC frame". - In 10.33.3 change "normal control response frames" to "control response frames that are not NDP CMAC frames" and "normal control frame" (or “normal Control frame”) to "a Control frame that is not an NDP CMAC frame | MAC | Motion MAC-AE | Ready for Motion | MAC: 2019-08-22 14:36:46Z - status set to: Ready for Motion MAC: 2019-03-13 03:06:35Z - From Feb 15: 3.6.9.3 Discussion on the use of “normal control frame”. 3.6.9.4 Assign to MAC for more work to be done on it. 3.6.9.5 For field name component, it should not be lower case. 3.6.9.6 When we discussed this before, we left the lower case “per”. 3.6.9.7 Emily and Mark HAMILTON agreed to help work on this issue. 3.6.9.8 Discussion on how extensive the control of the ANA control of field values and field names is. The use of non-capitalization of portions of a field name was also discussed. EDITOR2: 2019-02-16 02:16:52Z - status set to: Discuss - Transfer from EDITOR2 to MAC per the discussion on the February 15th teleconference call. |  |  |  | 2019-08-22 14:37 | MAC
2394 | Mark RISON | 236 | 2 | 10.24.2.2 | 1798 | 6 | T | Y | 1798 | 6 | 10.24.2.2 |  | V | Menzo Wentink |  |  | When RTS/CTS is successful, and the following PPDU fails, then the CW should not be increased. This is because that failure cannot be due to a contention collision, i.e. any device that has received the RTS or CTS has updated its NAV so should not collide with us. The reason for the failure is either bad (too high) rate, or interference. In both these case, increased backoff is unnecessary and it only exacerbates the effect of the interference. [xxmk] | In the referenced subclause at the end of bullet e) add "However, the backoff procedure should not be invoked by an EDCAF when the initial PPDU of the TXOP contained an RTS frame." | REVISED (MAC: 2019-07-22 23:20:55Z): Make changes shown under CID 2394 in 11-19-1195-03-000m-assorted-crs.docx. Doubling CW for an intra-TXOP backoff may indeed not always be an optimal choice. However, PIFS recovery is also already an option. The group did not come to a consensus on whether additional (intermediate) options should be added. In addition, the proposed changes remove a spurious reference to item f). | MAC | Motion MAC-AE | Ready for Motion | MAC: 2019-07-22 23:21:20Z - status set to: Ready for Motion MAC: 2019-07-18 09:33:29Z - See also CID 2359. 1.6.6.2 There are some changes proposed that go beyond what the commenter requested, but are in the same direction. (The changes in (b), for example.) 1.6.6.3 Discussion about all the possible cases, and how they map to these (reworded) bullets. It seems that all the cases are covered, and the CW update rules below the bullet list is handled correctly (with the new wording). 1.6.6.4 But, case e) has the CW being “doubled”. Why is that, if we think it makes sense to continue the TXOP, shouldn’t we keep the same CW? 1.6.6.5 Should the CW be left unchanged in case e)? But, similarly to e), the STA could do a PIFS recovery, so in effect, it could drop CW to result in a PIFS, so why not allow it to be anything at this point? 1.6.6.6 Menzo thinks this is making no technical change, just clarifying what it already said. 1.6.6.7 Menzo, Mark Rison and Mark Hamilton to work on this off-line. Action: Chair will also send a note to the WG reflector suggesting everyone review this. MAC: 2019-03-20 16:50:39Z - status set to: Discuss |  |  |  | 2019-08-07 17:17 | MAC
2502 | Mark RISON | 236 | 2 | 9.6.13.20 | 1582 | 12 | T | Y | 1582 | 12 | 9.6.13.20 |  | A | Mark Hamilton |  |  | "The Subelement ID field is set to 0." duplicates Table 9-427 | Delete the cited sentence at the referenced location | ACCEPTED (MAC: 2019-08-22 17:06:35Z) | MAC | Motion MAC-AE | Ready for Motion | MAC: 2019-08-22 17:06:37Z - status set to: Ready for Motion MAC: 2019-03-19 21:39:45Z - status set to: Discuss |  |  |  | 2019-08-22 17:07 | MAC
2503 | Mark RISON | 236 | 2 | 9.6.13.20 | 1582 | 45 | T | Y | 1582 | 45 | 9.6.13.20 |  | A | Mark Hamilton |  |  | "The Subelement ID field is set to 1." duplicates Table 9-427 | Delete the cited sentence at the referenced location | ACCEPTED (MAC: 2019-08-22 17:06:48Z) | MAC | Motion MAC-AE | Ready for Motion | MAC: 2019-08-22 17:06:51Z - status set to: Ready for Motion MAC: 2019-03-19 21:39:39Z - status set to: Discuss |  |  |  | 2019-08-22 17:07 | MAC
2513 | Mark RISON | 236 | 2 | 11.15.3.3 | 2302 | 12 | T | Y | 2302 | 12 | 11.15.3.3 |  | A | Mark Hamilton |  |  | "When switching a 20/40 MHz BSS to 20 MHz BSS mode" -- "20 MHz BSS mode" is not described anywhere. Ditto "the 20/40 BSS mode" in O.5.2 | change "to 20 MHz BSS mode" in 11.15.3.3 to "to an operating channel width of 20 MHz"; change "the 20/40 BSS mode" in O.5.2 to "40 MHz operating channel width" | ACCEPTED (MAC: 2019-08-22 17:07:20Z) | MAC | Motion MAC-AE | Ready for Motion | MAC: 2019-08-22 17:07:22Z - status set to: Ready for Motion MAC: 2019-03-20 16:57:14Z - status set to: Discuss |  |  |  | 2019-08-22 17:07 | MAC
2521 | Mark RISON | 236 | 2 | 10.3.4.4 | 1732 | 36 | T | Y | 1732 | 36 | 10.3.4.4 |  | J | Menzo Wentink |  |  | We don't have unlucky packets, just unlucky connections. The next packet to a given peer is just as likely to fail as the previous given the same Tx vector. It makes sense to have a Tx lifetime per AC as delivering a late real-time packet is a worthless whereas best effort frames should be retried until the link times out, but for a given AC there's no point hitting a retry limit and then just moving on to the next packet to that AC+destination. [xxnj] | In 10.3.4.4 change "Error recovery shall be attempted by retrying transmissions for frame exchange sequences that the initiating STA infers have failed. Retries shall continue, for each failing frame exchange sequence, until the transmission is successful, or until the relevant retry limit is reached, whichever occurs first." to "Error recovery shall be attempted by retrying transmissions for frame exchange sequences that the initiating STA infers have failed. Retries shall continue, for each failing frame exchange sequence, until the transmission is successful, or until the relevant lifetime is reached, whichever occurs first.". In 10.24.2.12.1 delete from "Retries for failed transmission attempts shall continue until one or more of the following conditions occurs:" to "When any of these limits is reached, retry attempts shall cease, and the MSDU, A-MSDU, or MMPDU shall be discarded." inclusive | REJECTED (MAC: 2019-08-22 15:16:53Z): The CRC discussed the proposed change and did not come to consensus to make the change. Concerns raised in changing the requirements as proposed by the commenter include: Having a per-packet retry mechanism stops us from flooding with retries until lifetime limits are reached (e.g. 5sec TCP). Lifetime of packets? TU (half a second). Half a second is too long to stay in a retry queue. Concern with implementations waiting too long. Some implementations have per-AC packet and lifetime limits as per the standard today. Makes existing implementations non-compliant. Having per packet retry mechanism in the standard enables requirements to be uniform across vendors. Creates openings to flooding the medium. | MAC | Motion MAC-AE | Ready for Motion | MAC: 2019-08-22 15:17:52Z - status set to: Ready for Motion MAC: 2019-03-19 22:30:02Z - status set to: Discuss |  |  |  | 2019-08-22 15:18 | MAC
2524 | Mark RISON | 236 | 2 | 6.3.103.4.4 | 692 | 54 | T | Y | 692 | 54 | 6.3.103.4.4 |  | V | Marc Emmelmann | 11-19/1250 |  | "The SME is notified of the receipt of this FILSContainer request." -- what's a "FILSContainer request" | Change to "The SME is notified of the IP Address setup request." | REVISED (MAC: 2019-08-07 14:50:05Z): Make the changes shown under "Proposed changes" for CID 2524 in 11-19/1250r1 (https://mentor.ieee.org/802.11/dcn/19/11-19-1250-01-000m-suggested-comment-resolution-for-cid-2524-on-remmd-d2-0.docx) that changes the identified text to "The SME is notified of the received IP Address setup request." | MAC | Motion MAC-AE | Ready for Motion | MAC: 2019-08-07 14:50:55Z - status set to: Ready for Motion MAC: 2019-03-19 20:48:05Z - status set to: Discuss |  |  |  | 2019-08-07 14:51 | MAC
2525 | Mark RISON | 236 | 2 | 9.4.2.186 |  |  | T | Y |  |  | 9.4.2.186 |  | V | Marc Emmelmann |  |  | "fast initial link setup category (FILSC): A value that indicates the priority category of the station (STA) for fast initial link setup" is confusing. FILSC is just DILS by another name, and should be called that | In 3.2: delete the FILSC definition and add a DILS definition "differentiated initial link setup (DILS): A mechanism for restricting fast initial link setup (FILS) to certain categories of stations." In 3.4: delete the FILSC expansion and add DILS with expansion "differentiated initial link setup" In 9.4.2.186 (multiple), 11.46.5.3: change "FILSC Type" to "DILS Type" In 9.4.2.186: change "The Differentiated FILS Time field contains an unsigned integer that specifies the time duration for the validity of the MAC Address Filter field or the FILS User Priority field" to "The Differentiated FILS Time field contains an unsigned integer that specifies the time duration for the DILS restrictions (see 11.46.5.3)" Finally, in 9.4.2.186 (multiple), 11.45.5 (multiple): change "Differentiated FILS Time" to "DILS Duration" | REVISED (MAC: 2019-07-18 15:28:26Z): Delete "fast initial link setup category (FILSC)" definition in subclause 3.2. In 3.2: add a DILS definition "differentiated initial link setup (DILS): A mechanism for restricting fast initial link setup (FILS) to certain categories of stations." Delete the FILSC acronym in subclause 3.4. In 3.4 add the DILS acronym: "DILS -- differentiated initial link setup" In 9.4.2.186, replace "FILSC Type" field name with "DILS Flags" (4 occurrences, including the figure caption), and also in 11.46.5.3 (1 occurrence). In 9.4.2.186: change "The Differentiated FILS Time field contains an unsigned integer that specifies the time duration for the validity of the MAC Address Filter field or the FILS User Priority field" to "The DILS Duration field contains an unsigned integer that specifies the time duration for the DILS restrictions (see 11.46.5.3)" Change "Differentiated FILS Time" to "DILS Duration", globally. | MAC | Motion MAC-AE | Ready for Motion | MAC: 2019-07-22 23:05:53Z - status set to: Ready for Motion MAC: 2019-03-19 20:31:09Z - status set to: Discuss |  |  |  | 2019-07-22 23:06 | MAC
2547 | Mark RISON | 236 | 2 | 9.4.2.184.3 |  |  | T | Y | 1354.0699 |  | 9.4.2.184.3 |  | V | Marc Emmelmann | 11-19/1251 |  | The gateway address should be provided if the device address is. CID 1542 rejected this because "This is conceptually not required. A STA, e.g. in a purely local network environment, may be assigned an IP address without requiring a gateway address." If this is really the claim, it needs to be made explicitly | In Table 9-293 at the end of the rightmost cell for rows B2 and B4 add "See NOTE." and at the bottom of the table add a table "NOTE---A STA in a purely local network environment may be assigned an IP address without requiring a gateway address." | REVISED (MAC: 2019-08-07 15:51:21Z): Make the changes shown under "Proposed changes" for CID 2547 in 11-19/1251r1 (https://mentor.ieee.org/802.11/dcn/19/11-19-1251-01-000m-suggested-comment-resolution-for-cid-2547-on-remmd-d2-0.docx) that, in Table 9-293 at the end of the rightmost cell for rows B2 and B4, add "See NOTE." and at the bottom of the table add "NOTE---A STA in a purely local network environment might be assigned an IP address without requiring a gateway address." | MAC | Motion MAC-AE | Ready for Motion | MAC: 2019-08-07 15:52:44Z - status set to: Ready for Motion MAC: 2019-03-19 21:33:33Z - status set to: Discuss |  |  |  | 2019-08-07 15:53 | MAC
2481 | Mark RISON | 236 | 2 | 10.26 | 1843 | 51 | T | Y | 1843 | 51 | 10.26 |  | A | Menzo Wentink |  |  | There are various items of arithmetic and comparison (> / < / >= / <=) in this subclause, but they don't take into account sequence number whap | At the end of 10.26.1 add "All arithmetic and equations (including inequalities) in Subclause 10.26 are to be understood as being modulo the size of the relevant counter space (typically 4096)." | ACCEPTED (MAC: 2019-08-21 21:38:37Z) | MAC | Motion MAC-AE | Ready for Motion | MAC: 2019-08-21 21:38:41Z - status set to: Ready for Motion MAC: 2019-03-20 16:56:57Z - status set to: Discuss |  |  |  | 2019-08-21 21:39 | MAC
2103 | Carlos Cordeiro | 236 | 2 | 10.43.7 | 2029 | 11 | T | Y | 2029 | 11 | 10.43.7 |  | V | Carlos Cordiero |  |  | "The beam tracking responder may append the feedback to any PPDU from the responder to the initiator." The feedback in this case (transmit tracking) is a BRP frame, and "append" probably means aggregation, which is also mentioned 3 paragraphs below this line. | (1) change the sentence to "The beam tracking responder transmits the feedback through a BRP frame, which can be aggregated within A-MPDUs." (2) Delete this sentence in P2029L35: "BRP frames transmitted during beam tracking may be aggregated within A-MPDUs." | REVISED (MAC: 2019-08-22 20:36:37Z): Incorporate the changes in 11-19-1054r1 which resolve the comment in the direction suggested by the commenter. Note to editor: this is the same as the resolution to CID 2064. Additionally, Delete this sentence in P2029L35(D2.0): "BRP frames transmitted during beam tracking may be aggregated within A-MPDUs." | MAC | Motion MAC-AE | Ready for Motion | MAC: 2019-08-22 20:36:46Z - status set to: Ready for Motion MAC: 2019-03-19 23:18:35Z - status set to: Discuss |  |  |  | 2019-08-22 20:37 | MAC
2055 | Assaf Kasher | 236 | 2 | 10.43.9 | 2032 | 12 | T | Y | 2032 | 12 | 10.43.9 |  | J | Assaf Kasher |  |  | This paragraph is murky from the protocol point of view. It is not clear which device sends which packets. The BRP is a request response process, is the alternative link send as response to a specific request? | Clarify. I prefer that this will be a request resposne based on information that previously passed between the devices, stating clearly what information have passed. | REJECTED (MAC: 2019-08-21 15:34:56Z): The comment fails to identify changes in sufficient detail so that the specific wording of the changes that will satisfy the commenter can be determined. | MAC | Motion MAC-AE | Ready for Motion | MAC: 2019-08-21 15:35:03Z - status set to: Ready for Motion MAC: 2019-03-19 23:13:35Z - status set to: Submission Required |  |  |  | 2019-08-21 15:35 | MAC
2058 | Assaf Kasher | 236 | 2 | 10.43.9 | 2032 | 45 | T | Y | 2032 | 45 | 10.43.9 |  | V | Assaf Kasher |  |  | "Enhanced Beam Tracking Request field in the PHY header set to 1" - MAC is not aware of header bits | Repalce with RXVECTOR parameters | REVISED (MAC: 2019-09-06 15:00:14Z): Incorporate the changes shown in 11-19/1045r3 (https://mentor.ieee.org/802.11/dcn/19/11-19-1045-03-000m-lb236-dmg-beamtracking-cids.docx) for CID 2058, which make changes requested. | MAC | Motion MAC-AE | Ready for Motion | MAC: 2019-09-06 15:00:57Z - status set to: Ready for Motion MAC: 2019-08-22 02:20:11Z - Assaf still working on this. MAC: 2019-03-19 23:13:50Z - status set to: Submission Required |  |  |  | 2019-09-06 15:02 | MAC
2059 | Assaf Kasher | 236 | 2 | 10.43.9 | 2033 | 5 | T | Y | 2033 | 5 | 10.43.9 |  | J | Assaf Kasher |  |  | "within the transmitted BRP frame" - what transmitted BRP frame. In the protocol discussed until this point, the initiator did all the signaling using header bits, not BRP frames. | Specify that after the feedback is received, the initiator (TX of the linke) may transmit a BRP frame with ... | REJECTED (MAC: 2019-08-21 15:35:15Z): The comment fails to identify changes in sufficient detail so that the specific wording of the changes that will satisfy the commenter can be determined. | MAC | Motion MAC-AE | Ready for Motion | MAC: 2019-08-21 15:35:21Z - status set to: Ready for Motion MAC: 2019-03-19 23:13:56Z - status set to: Submission Required |  |  |  | 2019-08-21 15:35 | MAC
2060 | Assaf Kasher | 236 | 2 | 10.43.9 | 2033 | 14 | T | Y | 2033 | 14 | 10.43.9 |  | V | Assaf Kasher | 11-19/1045 |  | Use TXVECTOR parameters not header fields | Repalce header fields with TXVECTOR setting | REVISED (MAC: 2019-09-06 15:01:25Z): Incorporate the changes shown in 11-19/1045r3 (https://mentor.ieee.org/802.11/dcn/19/11-19-1045-03-000m-lb236-dmg-beamtracking-cids.docx) for CID 2060, which make changes requested. | MAC | Motion MAC-AE | Ready for Motion | MAC: 2019-09-06 15:02:50Z - status set to: Ready for Motion MAC: 2019-07-18 09:45:29Z - 1.7.6.1 For comparisons, we should say “equal to” not “set to”. Suggest making that change throughout. (Two locations.) 1.7.6.2 Can we take this opportunity to look through clause 10, and fix all the references to PHY header fields? 1.7.6.3 Action: Assaf will take the action to look through clause 10, for other instances of PHY header field references, and bring this back. MAC: 2019-03-19 23:14:01Z - status set to: Submission Required |  |  |  | 2019-09-06 15:15 | MAC
2062 | Assaf Kasher | 236 | 2 | 10.43.9 | 2032 | 12 | T | N | 2032 | 12 | 10.43.9 |  | J | Assaf Kasher |  |  | It is not clear how this protocol gets the alternative link. For an alternative link to exist, the BF initiator should transmit at least one BRP frame using the antenna and TX sector of the "second best" link and the responder shall perform receive training. It is also important to make sure that the responder does not modify its AWV after this training. It is also unclear how is this related to beam tracking. This requires signaling that is not available in beam tracking which uses only PHY header signaling. | Separate the protocol into parts: 1) legacy part in which full BF (receive and transmit) is performed to find the main link. 2) A part in which the initiator requests a second TX sector from the respodner. 3) A part in which the responder performs RX training while the initiator transmits from the secondary TX sector. The respodner does not chagne RX AWV as a result of this training (unlike normal training) 4) The initiator requests switching to a secondary link and the respodner acknowledges | REJECTED (MAC: 2019-08-21 15:35:32Z): The comment fails to identify changes in sufficient detail so that the specific wording of the changes that will satisfy the commenter can be determined. | MAC | Motion MAC-AE | Ready for Motion | MAC: 2019-08-21 15:35:37Z - status set to: Ready for Motion MAC: 2019-03-19 23:14:24Z - status set to: Submission Required |  |  |  | 2019-08-21 15:36 | MAC
2093 | Carlos Cordeiro | 236 | 2 | 10.40.3 | 1943 | 5 | T | Y | 1943 | 5 | 10.40.3 |  | A | Carlos Cordiero |  |  | Change (I think ~23) instances of a "in response to a received x frame" to "in response to a/an x frame". | As suggested, which is the simpler and majority language in the spec. | ACCEPTED (MAC: 2019-08-22 20:50:14Z) | MAC | Motion MAC-AE | Ready for Motion | MAC: 2019-08-22 20:50:17Z - status set to: Ready for Motion MAC: 2019-03-19 23:16:53Z - status set to: Discuss |  |  |  | 2019-08-22 20:52 | MAC
2099 | Carlos Cordeiro | 236 | 2 | 10.3.3 | 1880 | 37 | T | Y | 1880 | 37 | 10.3.3 |  | V | Menzo Wentink | 11-19/1195r8 |  | (1) NOTE 2 is normative, and (2) Specified normative behavior does not apply to SP channel access in DMG case (deassertion of CS does not apply). | Turn the NOTE into normative sentence. Also include the channel access schmes it applis to (or exclude those it doesn't apply to). | REVISED (MAC: 2019-09-03 20:32:46Z): Agree with part 1 of the comment. The cited note is "NOTE 2—After transmitting a PPDU containing an RDG, if the response is corrupted so that the state of the RDG/More PPDU subfield is unknown, the RD initiator of the RD exchange is not allowed to transmit after a SIFS. Transmission can occur a PIFS after deassertion of CS." REVmd Editor: At 1880.37 delete NOTE 2 At 1880.35 insert "After transmitting a PPDU containing an RDG, if the response is not received, so that the state of the RDG/More PPDU subfield is unknown, the RD initiator of the RD exchange shall not transmit after a SIFS. NOTE---Transmission can occur a PIFS after deassertion of CS.” In response to part 2: The new text including the Note is fully applicable for the DMG including SP channel access. If not observing of the de-assertion of the CS the Initiator may collide with the remainder of the corrupted frame. The simplest example of the corruption is that the PHY header is OK and the CRC is NOK. In this example, the CS is kept for the PPDU length taken from the PPDU Header. | MAC | Motion MAC-AE | Ready for Motion | MAC: 2019-09-06 23:08:24Z - status set to: Ready for Motion MAC: 2019-07-17 09:46:21Z - Discussed in Vienna: • 1880.37 delete NOTE 2 • 1880.35 insert • "After transmitting a PPDU containing an RDG, if the response is corrupted so that the state of the RDG/More PPDU subfield is unknown, the RD initiator of the RD exchange shall not transmit after a SIFS. 1.6.2.3 Ask Carlos Cordeiro for feedback. In particular, the second part of the comment. 1.6.2.4 Consider this use of the phrase “is corrupted”, and making that normative text – is that too vague? It would be that it doesn’t receive a response (per our definition of “received”). 1.6.2.5 CIDs 2111 is on the same text and topic. Will bring back with CID 2099. MAC: 2019-03-19 23:17:40Z - status set to: Submission Required |  |  |  | 2019-09-06 23:08 | MAC
2407 | Mark RISON | 236 | 2 |  |  |  | T | Y |  |  |  |  | V | Marc Emmelmann | 11-19/1248 |  | There are references to "high priority link setup", but it is not clear that this differs from FILS | Change each instance of "high priority link setup" to "FILS" | REVISED (MAC: 2019-08-07 15:53:20Z): Make the changes shown under "Proposed changes for CID 2407 in 11-19/1248r2 (https://mentor.ieee.org/802.11/dcn/19/11-19-1248-02-000m-suggested-comment-resolution-for-cid-2407-on-remmd-d2-0.docx). | MAC | Motion MAC-AE | Ready for Motion | MAC: 2019-08-07 15:53:42Z - status set to: Ready for Motion MAC: 2019-03-19 20:23:44Z - status set to: Submission Required |  |  |  | 2019-08-07 15:54 | MAC
2102 | Carlos Cordeiro | 236 | 2 | 9.4.2.129 | 1282 | 42 | T | Y | 1282 | 42 | 9.4.2.129 |  | V | Carlos Cordiero |  |  | The term "as part of the channel measurement feedback" in description of three of the fields (SNR Requested, Channel Measurement Requested, and Sector ID Order Requested) is inaccurate and confusing. What is requested is corresponding information in the returned Channel Measurement element, but the 3 pieces of information corresponding to these fields are unrelated to channel measurement. What makes it worse is another field named "Channel Measurement Requested" in the same table. | Change the three instances of "as part of the channel measurement feedback" in Table 9-256 to "as part of the returned Channel Measurement element(s)" (note the plural element(s) is for cases Channel Measurement IE needs ot be broken into multiple IEs because of its length) | REVISED (MAC: 2019-08-22 20:41:42Z): Change the three instances of "as part of the channel measurement feedback" in Table 9-256 to "as part of the returned Channel Measurement element(s)" Note to the commenter: The plural element(s) is for cases Channel Measurement IE needs ot be broken into multiple Ies because of its length). The requested change is adopted. | MAC | Motion MAC-AE | Ready for Motion | MAC: 2019-08-22 20:41:06Z - status set to: Ready for Motion MAC: 2019-03-19 21:29:47Z - status set to: Discuss |  |  |  | 2019-08-22 20:44 | MAC
2406 | Mark RISON | 236 | 2 |  |  |  | T | Y |  |  |  |  | A | Marc Emmelmann | 11-19/1247 |  | Use "DILS" everywhere, not sometimes "differentiated initial link setup" or even "differentiated link setup" or "differentiated FILS" | Change each instance of (case-insensitively) "differentiated initial link setup", "differentiated link setup" and "differentiated FILS" to "DILS" | ACCEPTED (MAC: 2019-08-07 15:54:14Z) | MAC | Motion MAC-AE | Ready for Motion | MAC: 2019-08-07 15:54:16Z - status set to: Ready for Motion MAC: 2019-03-19 20:26:40Z - status set to: Discuss |  |  |  | 2019-08-07 15:55 | MAC
2106 | Carlos Cordeiro | 236 | 2 | 9.4.2.136 | 1294 | 50 | T | Y | 1294 | 50 | 9.4.2.136 |  | V | Assaf Kasher | 11-19/1045 |  | Sector ID Order field in Channel Measurement element does not seem to be applicable to transmit training using TRN-T fields (applicable to a previous SLS/TXSS only). Clarify in the field definition. | If Sector ID Order is applicable to TRN-T training, please specify its usage, and if not, please define restrictions, both here and in the definition of "Sector ID Order Requested" field in the DMG Beam Refinement field. | REVISED (MAC: 2019-09-06 14:58:07Z): Incorporate the changes shown in 11-19/1045r3 (https://mentor.ieee.org/802.11/dcn/19/11-19-1045-03-000m-lb236-dmg-beamtracking-cids.docx) for CID 2106, which make changes in direction requested. | MAC | Motion MAC-AE | Ready for Motion | MAC: 2019-09-06 14:59:27Z - status set to: Ready for Motion MAC: 2019-07-18 09:49:18Z - 1.7.8.1 Are there existing implementation issues with the new requirement that the FBCK-REQ field shall be set to 0? 1.7.8.2 Would like more time to think about this off-line. MAC: 2019-03-19 21:30:05Z - status set to: Submission Required |  |  |  | 2019-09-06 15:02 | MAC
2666 | Michael Fischer | 236 | 2 | 10.3.2.3.7 | 1700 | 49 | T | N | 1700 | 49 | 10.3.2.3.7 |  | V | Menzo Wentink |  |  | It is unclear that the case identified in the first sentence of this paragraph ("EIFS shall not be invoked if the NAV is updated by the frame that would have caused an EIFS.") can ever occur. In the first paragraph of this subclause, EIFS is stated to be invoked if PHY-RXEND.indication contained an error or if the frame had incorrect FCS. In either of these cases the frame is invalid and NAV update does not occur (per 10.3.2.4). The case of an A-MPDU where some, but not all, frames are valid is covered in the second sentence of this paragraph. Accordingly, there does not appear to be a situation where a NAV update can occur based on a reception that would otherwise invoke EIFS. | If the analysis in the comment statement is correct, delete the first sentence of this paragraph. If there is a case where NAV update can occur despite the PHY-RXEND.indication with error and/or the invalid FCS, add a cross-reference to the subclause where that NAV update is specified. | REVISED (MAC: 2019-08-22 15:51:47Z) - Agree with the analysis in the comment. At 1700.49, delete "EIFS shall not be invoked if the NAV is updated by the frame that would have caused an EIFS." | MAC | Motion MAC-AE | Ready for Motion | MAC: 2019-08-22 15:53:48Z - status set to: Ready for Motion MAC: 2019-03-19 22:27:23Z - status set to: Submission Required |  |  |  | 2019-08-22 15:54 | MAC
2005 | Abhishek Patil | 236 | 2 | 9.4.2.36 | 1129 | 6 | T | N | 1129 | 6 | 9.4.2.36 |  | V | Mark Hamilton |  |  | Delayed Block Ack and Immediate Block Ack were removed from Capabilities Information field (see 9.4.1.4) | Figure 9-335 should be updated to not show Delayed Block Ack and Immediate Block Ack subfields | REVISED (MAC: 2019-08-21 19:13:53Z): In Figure 9-335, replace subfield names “Delayed Block Ack” and “Immediate Block Ack” with “Reserved”. Note to Editor, “Delayed Block Ack” has already been changed in 11-19/639r1 for CID 2289. | MAC | Motion MAC-AE | Ready for Motion | MAC: 2019-08-21 19:14:11Z - status set to: Ready for Motion MAC: 2019-08-07 17:59:01Z - Graham email of 7/11. MAC: 2019-03-19 21:24:48Z - status set to: Discuss |  |  |  | 2019-08-21 19:15 | MAC
2216 | Laurent Cariou | 236 | 2 | 11.1.4.3.2 | 2127 | 27 | T | N | 2127 | 27 | 11.1.4.3.2 |  | V | Laurent Cariou | 11-19/720 |  | The definition of active scanning is still confusing, it is covering all probe request transmissions or only a category of them? In this subclause, it is a requirement for the STA to send a probe request to the Broadcast address. However, it is possible to send a unicast probe request and STAs on the field today do send unicast probe requests. | Unicast probe request should be allowed in section 11.1.4.3.2 or the definition of what active scanning is in this section 11.1.4.3.2 should be clarified in order to reflect the situation on the field today. | REVISED (MAC: 2019-08-20 18:48:30Z): incorporate the changes in 11-19/720r5 (https://mentor.ieee.org/802.11/dcn/19/11-19-0720-05-000m-individually-addressed-probes-cid2216.docx ), which make changes in the direction suggested by the commenter. | MAC | Motion MAC-AE | Ready for Motion | MAC: 2019-08-20 18:49:26Z - status set to: Ready for Motion MAC: 2019-08-20 18:47:01Z - Reviewed 11-19/720r4. Agreed. Fix Figure location to be in clause 11 (11-XX). So, Revised, incorporate the changes in 11-19/720r5, which make changes in the direction suggested by the commenter. MAC: 2019-06-24 20:31:13Z - Reviewed 11-19/720r3 on June 24 telecon. Additional comments, will revisit. MAC: 2019-02-27 23:17:00Z - status set to: Submission Required |  |  |  | 2019-08-20 18:50 | MAC
2196 | Joseph Levy | 236 | 2 | 9.4.2.1 | 975 | 61 | T | N | 975 | 61 | 9.4.2.1 |  | V | Joseph Levy |  |  | The Vendor Specific element, 221 - it is not specified if it is fragmentable or not. All other elements are specified as to if they are fragmentable - Since the length of is element is not specified and the element may be large if the vendor chooses to make it large, this element should be fragmentable. | Add Yes in the Fragmentable column | REVISED (MAC: 2019-08-27 20:38:34Z): At 975.61, add: “Vendor defined” in the "Fragmentable" column for the "Vendor Specific" element's row. Note to Editor: This has been implemented in response to CID 2585. | MAC | Motion MAC-AE | Ready for Motion | MAC: 2019-08-27 20:48:30Z - status set to: Ready for Motion MAC: 2019-03-19 21:07:13Z - status set to: Discuss |  |  |  | 2019-08-27 20:49 | MAC
2358 | Mark RISON | 236 | 2 | 9.2.4.1.6 | 780 | 18 | T | Y | 780 | 18 | 9.2.4.1.6 |  | V | Carlos Cordiero |  |  | "The Retry subfield is 1 bit in length and is set to 1 in any Data or Management frame that is a retransmission of an earlier frame." and "All retransmission attempts for an MPDU with the Type subfield equal to Data or Management that has failed the acknowledgment procedure one or more times shall be made with the Retry subfield set to 1." is not compatible with "All retransmission attempts by a non-DMG STA for an MPDU with the Type subfield equal to Data or Management that is not sent under a block ack agreement and that has failed the acknowledgment procedure one or more times shall be made with the Retry subfield set to 1." (i.e. can be 0 for retries under BA) | In 9.2.4.1.6 and 10.3.4.4 add a sentence at the end "These rules do not apply for frames sent under a block agreement." | REVISED (MAC: 2019-08-27 20:00:08Z): In 9.2.4.1.6 and 10.3.4.4 add a sentence at the end "These rules do not apply for frames sent by a non-DMG STA under a block agreement." | MAC | Motion MAC-AE | Ready for Motion | MAC: 2019-08-27 20:01:17Z - status set to: Ready for Motion MAC: 2019-03-19 20:48:27Z - status set to: Discuss |  |  |  | 2019-08-27 20:01 | MAC
2359 | Mark RISON | 236 | 2 | 10.24.2.2 | 1797 | 62 | T | Y | 1797 | 62 | 10.24.2.2 |  | V | Menzo Wentink |  |  | "NOTE---A STA can perform a PIFS recovery, as described in 10.24.2.8 (Multiple frame transmission in an EDCA TXOP), or perform a backoff, as described in the previous paragraph, as a response to transmission failure within a TXOP. How it chooses between these two is implementation dependent." -- there is no normative statement that the STA must do one of these two things. | Change the cited text at the referenced location to "A STA shall perform a PIFS recovery, as described in 10.24.2.8 (Multiple frame transmission in an EDCA TXOP), or perform a backoff, as described in the previous paragraph, as a response to transmission failure within a TXOP. NOTE---How it chooses between these two is implementation dependent." | REVISED (MAC: 2019-07-22 23:20:55Z): Make changes shown under CID 2394 in 11-19-1195-03-000m-assorted-crs.docx. There are three options defined in normative text, for PIFS recovery, intra-TXOP backoff and waiting for the TXNAV timer to expire. The Note ties these three together, with the changes included. In addition, the proposed changes remove a spurious reference to item f). | MAC | Motion MAC-AE | Ready for Motion | MAC: 2019-07-22 23:21:37Z - status set to: Ready for Motion MAC: 2019-07-18 09:33:29Z - See also CID 2394. 1.6.6.2 There are some changes proposed that go beyond what the commenter requested, but are in the same direction. (The changes in (b), for example.) 1.6.6.3 Discussion about all the possible cases, and how they map to these (reworded) bullets. It seems that all the cases are covered, and the CW update rules below the bullet list is handled correctly (with the new wording). 1.6.6.4 But, case e) has the CW being “doubled”. Why is that, if we think it makes sense to continue the TXOP, shouldn’t we keep the same CW? 1.6.6.5 Should the CW be left unchanged in case e)? But, similarly to e), the STA could do a PIFS recovery, so in effect, it could drop CW to result in a PIFS, so why not allow it to be anything at this point? 1.6.6.6 Menzo thinks this is making no technical change, just clarifying what it already said. 1.6.6.7 Menzo, Mark Rison and Mark Hamilton to work on this off-line. Action: Chair will also send a note to the WG reflector suggesting everyone review this. MAC: 2019-03-20 16:50:06Z - status set to: Discuss |  |  |  | 2019-08-07 17:14 | MAC
2553 | Mark RISON | 236 | 2 | 9.3.1.18 | 834 | 18 | T | Y | 834 | 18 | 9.3.1.18 |  | J | Mark Hamilton |  |  | Should not be spreading the rules for Duration field setting across multiple places | At the referenced location change "The Duration field is set to the value obtained from the Duration/ID field of the immediately previous Grant frame minus the time, in microseconds, required to transmit the Grant Ack frame and its SIFS interval." to "The Duration field value is set as defined in 9.2.5 (Duration/ID field (QoS STA)). " | REJECTED (MAC: 2019-09-06 23:23:39Z): The necessary information does not appear in 9.2.5; rather the reader is referred to subclause 9.3.1.18 for details about the Duration field in Grant Ack frames (and nearly subclauses for other, similar frames). Thus, the cited text needs to stay in 9.3.1.18. | MAC | Motion MAC-AE | Ready for Motion | MAC: 2019-09-06 23:23:47Z - status set to: Ready for Motion MAC: 2019-03-19 20:59:01Z - status set to: Discuss |  |  |  | 2019-09-06 23:24 | MAC
2100 | Carlos Cordeiro | 236 | 2 | 10.3.4 | 1882 | 1 | T | Y | 1882 | 1 | 10.3.4 |  | V | Menzo Wentink |  |  | NOTE is normative. | Turn the NOTE into normative sentence. | REVISED (MAC: 2019-09-03 20:44:23Z): Agree with comment. The cited note is "NOTE 2—After transmitting a PPDU containing an RDG, if the response is corrupted so that the state of the RDG/More PPDU subfield is unknown, the RD initiator of the RD exchange is not allowed to transmit after a SIFS. Transmission can occur a PIFS after deassertion of CS." REVmd editor: At 1880.37 delete NOTE 2 At 1880.35 insert "After transmitting a PPDU containing an RDG, if the response is not received, so that the state of the RDG/More PPDU subfield is unknown, the RD initiator of the RD exchange shall not transmit after a SIFS. NOTE---Transmission can occur a PIFS after deassertion of CS." Note to editor: The changes in the resolution are also included in CID 2099. | MAC | Motion MAC-AE | Ready for Motion | MAC: 2019-09-06 23:11:35Z - status set to: Ready for Motion MAC: 2019-03-19 23:17:53Z - status set to: Discuss |  |  |  | 2019-09-06 23:12 | MAC
2242 | Mark Hamilton | 236 | 2 | 11.15.12 | 2311 | 47 | T | Y | 2311 | 47 | 11.15.12 |  | V | Mark Hamilton | 11-19/551 |  | This sentence doesn't parse correctly. | Change "The STA sets the Forty MHz Intolerant field of the 20/40 BSS Coexistence element based on A STA's FortyMHzIntolerant" to "The STA sets the Forty MHz Intolerant field of the 20/40 BSS Coexistence element per the rules listed in 11.15.11." | REVISED (MAC: 2019-08-21 18:05:33Z): Change "The STA sets the Forty MHz Intolerant field of the 20/40 BSS Coexistence element based on A STA's FortyMHzIntolerant (see 11.15.11)." to "The STA sets the Forty MHz Intolerant field of the 20/40 BSS Coexistence element per the rules listed in 11.15.11." | MAC | Motion MAC-AE | Ready for Motion | MAC: 2019-08-21 18:06:14Z - status set to: Ready for Motion MAC: 2019-03-20 17:02:13Z - status set to: Discuss |  |  |  | 2019-08-21 18:07 | MAC
2548 | Mark RISON | 236 | 2 | 9.4.2.183 | 1351 | 1 | T | Y | 1351 | 1 | 9.4.2.183 |  | J | Marc Emmelmann |  |  | "The AP verifies that the extracted source MAC address is equal to the source MAC address of the (Re)Association frame. If these are different, the AP shall discard the FILS HLP Container element;" -- so there's no point passing the source MAC address, since the transmitter will always ensure they are the same (why bother sending something you know the other end will discard?). CID 1543 rejected this because "the FILS HLP Container element is reused in other situations, in which the source address field is required. Instead of defining another (new) element, the existing is reused (e.g. see D1.4 P 2461 L55)." This makes no sense as the whole point of this comment is that the source address is necessarily going to match, so adds no value | Make the changes proposed in CID 1543 | REJECTED (MAC: 2019-07-18 14:49:14Z): The FILS HLP Container element is reused in association responses, in which both the source and destination address fields are required and may not match the addresses of the AP or STA. Instead of defining another (new) element, the existing is reused (e.g. see D1.4 P 2461 L55). | MAC | Motion MAC-AE | Ready for Motion | MAC: 2019-07-18 14:56:37Z - status set to: Ready for Motion MAC: 2019-03-19 23:21:46Z - status set to: Discuss |  |  |  | 2019-07-18 14:57 | MAC
2222 | Mark Hamilton | 236 | 2 | 11.4.8 | 2225 | 1 | E | Y | 2225 | 1 | 11.4.8 |  | V | Edward Au | 11-19/1443 |  | In Figure 11-20, what does "HC/non-AP STA" mean? ("or"? "and"? something else?) Similarly, globally, for all "HC/non-AP" or "HC/AP"? "AP/STA"? "AP/HC"? "STA/Supplicant" "AP/Authenticator" | Change the definition of association from "The service used to establish access point/station (AP/STA) mapping ..." to "The service used to establish a mapping between an access point (AP) and a station (STA) ...". At P2150.55, change "AP/HC" to "AP or HC". In Figure 12-54, change "AP/Authenticator" to "AP and Authenticator", and "STA/Supllicant" to "STA and Supplicant" At 1126.3, change "HC/AP" to "HC". In Figures 11-18 and 11-20, and at P2220.12, P2220.17, P2220.21, P2221.21, P2224.22 and P2229.17, change "HC/non-AP" to "HC" In 12.7.6.6, second paragraph, change "the STA" to "the Supplicant", and change "AP/STA" to "AP or peer STA". | REVISED (MAC: 2019-09-03 19:26:51Z): Incorporate the changes shown in 11-19/1443r2 (https://mentor.ieee.org/802.11/dcn/19/11-19-1443-02-000m-resolution-for-cid-2222.docx), which makes the proposed changes, and some additional changes in the same vein. | MAC | Motion MAC-AE | Ready for Motion | MAC: 2019-09-03 19:32:32Z - status set to: Ready for Motion MAC: 2019-09-03 19:20:43Z - Reviewed on Sep 3 telecon, per 11-19/1443r1. Wordsmithing on 2551.37 change, to create r2. MAC: 2019-08-21 13:44:38Z - At Toronto ad hoc: Agreed to proposed changes, plus the two additional changes for STA/AP and non-PCP / non-AP STA. Discussion about the FILS context, for example Figure 12-35: is it "Trusted Third Party" or "AS"? How are they different? Proposed to use TTP in the FILS context, as 11ai seemed to define this term to be a superset of AS. Edward will update to show these changes, and post to the reflector for broader review and comment. MAC: 2019-03-13 03:14:04Z - Per March 1: 5.8.2.2 Proposed Resolution: Revised Change the definition of association from "The service used to establish access point/station (AP/STA) mapping …" to "The service used to establish a mapping between an access point (AP) and a station (STA) …". At P2150.55, change "AP/HC" to "AP or HC". In Figure 12-54, change "AP/Authenticator" to "AP and Authenticator", and "STA/Supplicant" to "STA and Supplicant" At 1126.3, change "HC/AP" to "HC". In Figures 11-18 and 11-20, and at P2220.12, P2220.17, P2220.21, P2221.21, P2224.22 and P2229.17, change "HC/non-AP" to "HC" In 12.7.6.6, second paragraph, change "the STA" to "the Supplicant", and change "AP/STA" to "AP or peer STA". At 1892.57 in D2.1, change “STA/AP” with “STA or AP”. At 2227.18 in D2.1, change “non-PCP / non-AP STA” with “non-PCP and non-AP STA”. 5.8.2.3 Check for feedback from reviewers 5.8.2.4 Concern with changing of “non-PCP / non-AP STA” to “non-PCP and non-AP STA” where it may be that it the context may mean one or the other or both or both (and). 5.8.2.5 The Cited sentence may need further clarifications. 5.8.2.6 Move the comment to MAC 5.8.2.7 P1892.57 should be P1829.47 in the second to last proposed resolution 5.8.2.7.1 Why STA/AP when just STA may be enough. 5.8.2.8 Action Item: Edward to update the resolution and prepare under MAC. EDITOR2: 2019-03-03 08:37:19Z - Per the discussion on the March 1st teleconference call, this CID is transferred to MAC for further discussion on the following two locations: (1) P2227.18 in D2.1: Concern with changing of “non-PCP / non-AP STA” to “non-PCP and non-AP STA” where it may be that it the context may mean one or the other or both or both (and). The Cited sentence may need further clarifications (2) P1829.47 in D2.1: on the second to last proposed resolution, why STA/AP when just STA may be enough. |  |  |  | 2019-09-03 19:33 | MAC
2224 | Mark Hamilton | 236 | 2 | 3.1 | 168 | 36 | T | N | 168 | 36 | 3.1 |  | A | Mark Hamilton |  |  | The definition of "TCLAS" has some wording problems. Clarify it. | Replace "The specification of certain parameter values to identify a protocol data unit (PDU) or a medium access control (MAC) service data unit (MSDU). The classification process is performed above the MAC service access point (MAC SAP), within the MLME, or within the MAC, based on the type of classification." with "The specification of one of several types of matching filter to classify protocol data units (PDUs) or medium access control (MAC) service data units (MSDUs) as belonging to a particular traffic stream (TS). Depending on the type of classification, the filter is applied within the MLME above the MAC, or within the MAC itself." | ACCEPTED (MAC: 2019-08-21 18:08:12Z) - Note to the Editor: Please expand the acronym for “MLME”. | MAC | Motion MAC-AE | Ready for Motion | MAC: 2019-08-21 18:08:23Z - status set to: Ready for Motion MAC: 2019-08-07 17:55:39Z - From July 30 telecon: - The new definition does not allow classification to occur above the MAC SAP. - Move to MAC GEN: 2019-03-12 05:33:32Z - status set to: Discuss |  |  |  | 2019-08-21 18:10 | MAC
2230 | Mark Hamilton | 236 | 2 | 9.4.2.92 | 1235 | 44 | T | Y | 1235 | 44 | 9.4.2.91 |  | A | Mark Hamilton |  |  | In 9.4.2.92, (at the end) "A STA uses this field to indicate" should be "A STA may use this field to indicate" because this field is optional. | Change "uses" to "may use" per the comment. | ACCEPTED (MAC: 2019-08-07 14:16:05Z) | MAC | Motion MAC-AE | Ready for Motion | MAC: 2019-08-07 14:16:08Z - status set to: Ready for Motion MAC: 2019-03-19 21:28:16Z - status set to: Discuss MAC: 2019-02-18 23:58:09Z: This appears to be a reference to 9.4.2.91 (Interworking element) |  |  |  | 2019-08-07 14:16 | MAC
2233 | Mark Hamilton | 236 | 2 | 11.1.4.3.10 | 2139 | 21 | T | Y | 2139 | 21 | 11.1.4.3.10 |  | V | Marc Emmelmann |  |  | "The AP may maintain the AP-CSN values in the AP-CSN List for a duration whose value is out of the scope of this standard." This is so vague that it says nothing ("may" "for a duration [that] is out of scope"). | Clarify what the interoperability requirements really are, if there are any at all. | REVISED (MAC: 2019-07-18 14:44:30Z): Convert the quoted sentence into a “note” after the paragraph, i.e. to: “Note -- The AP might maintain the AP-CSN values in the AP-CSN list for a duration whose value is out of the scope of this standard.” And do a global search (5 occurrences) for "AP-CSN List" and replace it with "AP-CSN list". | MAC | Motion MAC-AE | Ready for Motion | MAC: 2019-07-18 14:47:30Z - status set to: Ready for Motion MAC: 2019-03-20 17:02:04Z - status set to: Submission Required |  |  |  | 2019-07-18 14:48 | MAC
2234 | Mark Hamilton | 236 | 2 | 9.3.1.19 | 834 | 36 | T | Y | 834 | 36 | 9.3.1.19 |  | V | Emily Qi | 11-19/0610 |  | Should frame/field formats have <thing>#1 ... <thing>#N, or just <thing>s, and <thing>s is described as zero/one or more <thing>? Scrub for this. Check alignment with 802.11 Style Guide. (See also 11aq SB CID #9033 (3rd recirc)) | TGmd should review examples, and select a direction. With TGmd (and Editors) agreement on a direction, a submission will be provided with detailed changes. Some examples, to start: VHT NDP Announcement frame (9.3.1.19); A-MSDU (9.3.2.2.1); A-MPDU (9.7.1); S1G Partial Virtual Bitmap (Encoded Blocks) (9.4.2.5.1); Block Bitmap mode (Subblocks) (9.4.2.5.2); Multi-TID BlockAck Req variant (9.3.1.7.4) and Multi-TID BlockAck variant (9.3.1.8.3); Supported Rates and BSS Membership Selectors element (9.4.2.3);Frame Report (9.4.2.21.8); LCI report (Co-Located BSSID) (9.4.2.21.10) | REVISED (MAC: 2019-08-20 20:42:18Z): Incorporate the changes indicated in 11-19/610r3 (https://mentor.ieee.org/802.11/dcn/19/11-19-0610-03-000m-lb236-proposed-resolutions-for-cid-2234.doc) which corrects the listing of repeating subfields. | MAC | Motion MAC-AE | Ready for Motion | MAC: 2019-08-20 20:42:59Z - status set to: Ready for Motion MAC: 2019-03-19 20:58:48Z - status set to: Submission Required |  |  |  | 2019-08-20 20:44 | MAC
2235 | Mark Hamilton | 236 | 2 | 10.2.1 | 1683 | 65 | T | Y | 1683 | 65 | 10.2.1 |  | A | Mark Hamilton |  |  | 10.2.1 (for non-DMG STA) lists PCF, HCF and MCF as using DCF. But, there is no mention similar to the bullets that DCF is provided in all these STA types. It seems like a non-QoS, non-mesh STA can only use PCF. (This is clarified in 10.2.2, but still ...) | At the end of the first bullet, add "The MAC also provides direct access to the DCF service." | ACCEPTED (MAC: 2019-08-07 14:16:36Z) | MAC | Motion MAC-AE | Ready for Motion | MAC: 2019-08-07 14:16:38Z - status set to: Ready for Motion MAC: 2019-03-19 22:26:25Z - status set to: Discuss |  |  |  | 2019-08-07 14:17 | MAC
2651 | Mark RISON | 236 | 2 | 4.10.7 |  |  | T | Y |  |  | 4.10.7 |  | V | Marc Emmelmann |  |  | FILS is for fast *initial* link setup. Therefore SA caching does not apply. This was rejected in CID 1534 on the basis that "the result of a FILS setup yields a PMKSA which can be used with caching", but the referenced text is about using caching in the FILS setup ("A FILS STA performing FILS authentication can supply a list of PMK identifiers in its initial Authentication frame."), not about using FILS to yield a PMKSA for future caching | Delete the last para of the referenced subclause | REVISED (MAC: 2019-07-18 15:09:19Z): Replace the first sentence of the cited paragraph of 4.10.7 with the following two sentences: A FILS authentication exchange results in a PMKSA, which can be cached. A FILS STA can benefit from such caching, as a FILS STA performing subsequent authentications can supply a list of PMK identifiers in its initial Authentication frame. | MAC | Motion MAC-AE | Ready for Motion | MAC: 2019-07-18 15:20:09Z - status set to: Ready for Motion MAC: 2019-03-19 20:27:14Z - status set to: Discuss |  |  |  | 2019-07-18 15:20 | MAC
2240 | Mark Hamilton | 236 | 2 | 9.4.2.185 | 1355 | 56 | T | Y | 1355 | 56 | 9.4.2.185 |  | A | Mark Hamilton | 11-19/0551 |  | Editorial (?): What does "onwards in 12.7.2" mean? | Change the sentence to, "The KDE List field contains one of more KDEs encapsulated using the format shown(#243) in Figure 12-35. | ACCEPTED (MAC: 2019-08-22 01:58:27Z) | MAC | Motion MAC-AE | Ready for Motion | MAC: 2019-08-22 01:58:41Z - status set to: Ready for Motion MAC: 2019-03-19 21:33:44Z - status set to: Discuss |  |  |  | 2019-08-22 01:59 | MAC
2638 | Mark RISON | 236 | 2 | 11.32.5 | 2451 | 14 | T | Y | 2451 | 14 | 11.32.5 |  | J | Carlos Cordiero | 11-19/0841 |  | The "OCT Not Supported" changes will break existing implementations that do not understand them, and will try to transmit an OCT MMPDU to a device that does not support them (but does support the Multi-band element | Delete the first para of the referenced subclause | REJECTED (MAC: 2019-08-22 21:19:23Z): As discussed in https://mentor.ieee.org/802.11/dcn/18/11-18-1324-05-000m-fixes-to-multi-band-operations.docx, this was done to be able to deal with legacy devices that implement OCT and which assume that OCT is always supported. Therefore, with the decision to make this feature optional, this setting of this field had to be 0 (not 1) when it comes to indication of support. See also the first paragraph of (11.32.5 On-channel Tunneling (OCT) operation). Regarding existing implementations, believe this isn’t an issue in practice, as known existing implementations have already been updated to address this. | MAC | Motion MAC-AE | Ready for Motion | MAC: 2019-08-22 21:20:05Z - status set to: Ready for Motion MAC: 2019-08-22 20:30:44Z - Dorothy will email reflector indicating the concerns with the text cited in CID 2638. MAC: 2019-06-15 16:52:31Z - Discussed on May 31 telecon: 2.9.2.5 Reviewed text in 11.32.5, and considered legacy device behavior. A legacy device may or may not support OCT, but it isn’t signaled. So, agree with the comment, in general. But, deleting the text doesn’t work. 2.9.2.6 Some belief that this isn’t a problem in the field. Consider a legacy device that attempts to perform OCT with a device that doesn’t support it. Such devices have to deal with this anyway (in legacy behavior). But, under legacy behavior support for OCT was required if multi-band was indicated. 2.9.2.7 We believe this isn’t an issue in practice, as known existing implementations have already been updated to address this. MAC: 2019-03-20 17:01:15Z - status set to: Submission Required |  |  |  | 2019-08-22 21:21 | MAC
2247 | Mark Hamilton | 236 | 2 | 3.2 | 180 | 29 | T | Y | 180 | 29 | 3.2 |  | V | Marc Emmelmann |  |  | CID 338 removed most of the remaining "FILSC" concept, but it remains in clause 9 terminology and definition. Get rid of FILSC completely (definition, acronym, and clause 9 names). | Delete "fast initial link setup category (FILSC)" definition in subclause 3.2. Delete FILSC acronym in subclause 3.4. In 9.4.2.186, replace "FILS Type" field name with "DILS fields present" (4 occurences, including the figure caption), and also in 11.46.5.3 (1 occurrence). | REVISED (MAC: 2019-07-18 15:28:26Z): Delete "fast initial link setup category (FILSC)" definition in subclause 3.2. In 3.2: add a DILS definition "differentiated initial link setup (DILS): A mechanism for restricting fast initial link setup (FILS) to certain categories of stations." Delete the FILSC acronym in subclause 3.4. In 3.4 add the DILS acronym: "DILS -- differentiated initial link setup" In 9.4.2.186, replace "FILSC Type" field name with "DILS Flags" (4 occurrences, including the figure caption), and also in 11.46.5.3 (1 occurrence). In 9.4.2.186: change "The Differentiated FILS Time field contains an unsigned integer that specifies the time duration for the validity of the MAC Address Filter field or the FILS User Priority field" to "The DILS Duration field contains an unsigned integer that specifies the time duration for the DILS restrictions (see 11.46.5.3)" Change "Differentiated FILS Time" to "DILS Duration", globally. | MAC | Motion MAC-AE | Ready for Motion | MAC: 2019-07-18 15:38:37Z - status set to: Ready for Motion MAC: 2019-03-19 20:37:16Z - status set to: Discuss |  |  |  | 2019-07-22 23:06 | MAC
2275 | Mark Hamilton | 236 | 2 | 11.3.5.3 | 2203 | 14 | T | Y | 2203 | 14 | 11.3.5.3 |  | J | Mark Hamilton | 11-19/0551 |  | CID 1588 was mostly done - the fixes in 9.4.1.8 are good. But, we still need something in 11.3.5.3 that says these rules about AID assignment are used for different device/BSS types. | Add a numbered item, "3) In either case, the AID(s) are allocated from the ranges described in 9.4.1.8. Same thing in 11.3.5.5 item (k). | REJECTED (MAC: 2019-08-07 14:00:59Z): The commenter fails to identify why this particular scenario needs more explicit reference to the clause 9 rules than any other scenario in clause 11. | MAC | Motion MAC-AE | Ready for Motion | MAC: 2019-08-07 14:08:42Z - status set to: Ready for Motion MAC: 2019-03-20 17:02:49Z - status set to: Discuss |  |  |  | 2019-08-07 15:58 | MAC
2279 | Mark Hamilton | 236 | 2 | 10.4 | 1739 | 45 | T | Y | 1739 | 45 | 10.4 |  | A | Mark Hamilton | 11-19/0551 |  | 10.4 ("MPDU fragmentation") 4th paragraph references 9.2.3 as the requirement for support for various MSDU sizes. That would probably be better as a reference to 9.2.4.7, since that's where MSDU size limits are discussed. | Change the reference to 9.2.3 to be reference to 9.2.4.7. | ACCEPTED (MAC: 2019-08-22 01:50:32Z) | MAC | Motion MAC-AE | Ready for Motion | MAC: 2019-08-22 01:50:35Z - status set to: Ready for Motion MAC: 2019-03-19 22:30:16Z - status set to: Discuss |  |  |  | 2019-08-22 01:51 | MAC
2282 | Mark Hamilton | 236 | 2 | 10.29.11 | 1876 | 59 | T | Y | 1876 | 59 | 10.29.11 |  | V | Mark Hamilton |  |  | Element fragmentation is written in declarative language. | Change "is" at P1876.62 to "shall be" (or perhaps "may be" for to avoid backwards non-compliance). Change "is not" on 1877.2 to "shall not be". Change "appears" on P1877.2 to "shall appear". Change "are" to "shall be" at P1878.27. | REVISED (MAC: 2019-09-06 23:14:49Z): P1876.61, change "Information that is too large to fit in a single element is fragmented into a series of elements …" to "A STA may transmit information that is too large to fit in a single element by fragmenting the element into a series of elements …" P1877.2, change "is not" to "shall not be". P1877.2, change "appears in" to "shall be in". P1878.27, change "are" to "shall be". P1878.28, change "is" to "shall be". P1878.30, change "completes" to "shall complete". | MAC | Motion MAC-AE | Ready for Motion | MAC: 2019-09-06 23:16:11Z - status set to: Ready for Motion MAC: 2019-08-22 01:51:07Z - Toronto ad hoc, agreed on general direction (details to be worked off-line): - P1876, change wording to “A STA may transmit information that is too large in a single element to fit by fragmenting it into a series...” [Is this where we _define_ when fragmentation shall occur?] - “is not” -> “shall not be” - “appears” -> “shall be in” - “are” -> “shall be” [ Is this already specified in the procedure, and therefore can be declarative here? Check generally all the declarative verbs in here. Maybe all the verbs here need to be normative (this is the main clause)? ] - The subclause on defragmentation has the same problem? MAC: 2019-03-20 17:03:28Z - status set to: Discuss |  |  |  | 2019-09-06 23:16 | MAC
2287 | Mark Hamilton | 236 | 2 | 10.37.5.2 | 1902 | 12 | T | Y | 1902 | 12 | 10.37.5.2 |  | V | Mark Hamilton |  |  | Mixes of "AID subfield" and "AID field" in this subclause. Also, there is no "AID subfield", only an "AID12 subfield" or an "AID13 subfield". Since this is a VHT subclause, it must be specifying a non-S1G STA, and therefore the STA Info field has a AID12 subfield (and not an AID13 subfield). | Change "AID field" to "AID12 subfield" at P1924.62 and P1925.3. Replace "AID subfield" with "AID12 subfield" throughout this subclause. | REVISED (MAC: 2019-08-22 01:53:26Z): Make changes as suggested by the commenter (Change "AID field" to "AID12 subfield" at P1924.62 and P1925.3. Replace "AID subfield" with "AID12 subfield" throughout this subclause.). Also, change the heading of the left column of Table 9-31 from “Field” to “Subfield”. | MAC | Motion MAC-AE | Ready for Motion | MAC: 2019-08-22 01:53:32Z - status set to: Ready for Motion MAC: 2019-03-20 17:03:33Z - status set to: Discuss |  |  |  | 2019-08-22 01:54 | MAC
2288 | Mark Hamilton | 236 | 2 | 11.2.3.11 | 2159 | 19 | T | Y | 2159 | 19 | 11.2.3.11 |  | J | Mark Hamilton | 11-19/0551 |  | In 11.2.3.11 (PSMP stuff): "a STA_INFO field that has the STA_INFO Type subfield equal to 2 and the AID field matching the STA's AID". But, PSMP defines a "PSMP STA Info" field, with subfields of STA_INFO Type and STA_ID. Is the STA_AID subfield in PSMP STA Info formatted per 9.4.1.8? | Change the first "STA_INFO field" to "PSMP STA Info", and change the first "AID" to "STA_ID". At the end of the sentence at P913.1, add ", and is formatted per 9.4.1.8 (AID field)." | REJECTED (MAC: 2019-08-22 01:54:07Z): Generally, features that are marked deprecated or obsolete are not maintained. PSMP is obsolete. | MAC | Motion MAC-AE | Ready for Motion | MAC: 2019-08-22 01:54:14Z - status set to: Ready for Motion MAC: 2019-03-20 17:03:38Z - status set to: Discuss |  |  |  | 2019-08-22 01:56 | MAC
2292 | Mark Hamilton | 236 | 2 | 11.35.3 | 2462 | 26 | T | Y | 2462 | 26 | 11.35.3 |  | V | Mark Hamilton |  |  | Clause 10.40 (DMG dynamic tone pairing) was removed. The reference to 10.40 in the NOTE in 11.35.3 is now broken. The NOTE would appear to still be valid (the destination REDS does need its antenna pattern to cover the source REDS and RDS). Is there still text somewhere that describes how this is accomplished? If so, put a reference to that text here. If not, we have a gap. | Replace the broken text (the stuff in parenthesis) with an appropriate reference. | REVISED (MAC: 2019-08-22 20:19:37Z)At 2460.49, replace “A source REDS, a destination REDS, and an RDS can establish the types of relay operation as specified in (An example of the fast link adaptation procedure is shown in Link adaptation using the CMMG link measurement(#64)..).” with “A source REDS, a destination REDS, and an RDS can establish the types of relay operation as specified in 10.46.1.”. At 2463.16, replace “NOTE–As described in (An example of the fast link adaptation procedure is shown in Link adaptation using the CMMG link measurement(#64)..),” with “NOTE–As described in 10.46.3.2.3,”. At 3724.18, replace “(An example of the fast link adaptation procedure is shown in Link adaptation using the CMMG link measurement(#64)..)” with “10.46”. Note to Editor: This is the same resolution as for CID 2293. | MAC | Motion MAC-AE | Ready for Motion | MAC: 2019-08-22 20:19:50Z - status set to: Ready for Motion MAC: 2019-03-20 17:03:49Z - status set to: Submission Required |  |  |  | 2019-08-22 20:20 | MAC
2296 | Mark Hamilton | 236 | 2 | 9.4.2.56 | 1166 | 49 | T | Y | 1166 | 49 | 9.4.2.56 |  | V | Mark Hamilton |  |  | Per CID 1412, "dual beacon" went from deprecated to obsolete in REVmd, but "STBC Beacon" (and some references to dual beacon) is still only deprecated. Change all these references to Obsolete. Similar issues with "Dual CTS" | At the cited location, change "deprecated" to "obsolete". Also at 1166.61, P1735.32, P3664.9, and P3664.18. | REVISED (MAC: 2019-08-22 20:20:16Z): At this time, WEP is obsolete and TKIP are deprecated. Relative to D2.0 (WEP and TKIP) At 203.35 replace "A deprecated" with "An obsolete" . At 298.48 change "The use of WEP for confidentiality, authentication, or access control is deprecated" to "WEP is obsolete" At 2513.28 change "The use of WEP for confidentiality, authentication, or access control is deprecated" to "WEP is obsolete" At 3546.36, Change “Wired equivalent privacy (WEP) algorithm. This capability is deprecated (applicable only to systems that are backward compatible).” To “Wired equivalent privacy (WEP) algorithm. This capability is obsolete. Support for this mechanism might be removed in a later revision of the standard.” At 3554.7. Add the following sentence at the end of the existing text. “This capability is deprecated (applicable only to systems that are backward compatible).” (dual CTS) At 1166.62 change "deprecated" to "obsolete". At 1735.32 change “deprecated” to “obsolete”. At 3664.18 change “deprecated” to “obsolete”. (dual beacon) At 1166.50 change "deprecated" to "obsolete". Note to commenter: This resolution adds to the changes suggested by the commenter. Note to Editor: This is the same resolution as for CID 2140. | MAC | Motion MAC-AE | Ready for Motion | MAC: 2019-08-22 20:20:23Z - status set to: Ready for Motion MAC: 2019-03-19 21:27:57Z - status set to: Discuss |  |  |  | 2019-08-22 20:20 | MAC
2239 | Mark Hamilton | 236 | 2 | 9.4.2.26 | 1095 | 59 | T | Y | 1095 | 59 | 9.4.2.26 |  | V | Mark Hamilton |  |  | 9.4.2.27 (Extended Capabilities element), the length of the Extended Capabilities field is a variable n. Presumbaly this is not a fixed length for backward compatibility with older implementations that had less bits to indicate. But, this isn't really made clear anywhere, and at this point (this reviion of the Standard), we could say it is 0 to 11 octets although more might exist in a received element (from a future device). Or, perhaps just say "variable" in the figure and explain all this in the text? Second, Table 9-153 implies that there are "n" bits, not "n" octets, so that's in conflict. | Change the "Octets" count to "variable' in Figure 9-291. In the third paragraph, replace the sentence, "The length of the Extended Capabilities field is a variable n" with "The length of the Extended Capabilities field is variable. In the current version of this Standard, the length is 11 octets, however older implementations may send less octets and the rest of the Extended Capabilities field bits are assumed to be zero. Similarly, future implementations may send more octets, and the extra octets are ignored upon reception by a current or older implementation." In Table 9-153, change "n" in the last row to 87. | REVISED (MAC: 2019-08-07 14:17:05Z): Change "n" to "variable" in Figure 9-291. In the third paragraph, replace the sentence, "The length of the Extended Capabilities field is a variable n" with "The length of the Extended Capabilities field is variable. If fewer bits are received in an Extended Capabilities field than shown in Table 9-153, the rest of the Extended Capabilities field bits are assumed to be zero." In Table 9-153, change "n" in the last row to 87. | MAC | Motion MAC-AE | Ready for Motion | MAC: 2019-08-07 14:17:12Z - status set to: Ready for Motion MAC: 2019-03-19 21:23:28Z - status set to: Discuss |  |  |  | 2019-08-22 02:40 | MAC
2582 | Mark RISON | 236 | 2 | 11.3.5 | 2198 | 57 | T | Y | 2198 | 57 | 11.3.5 |  | V | Carlos Cordiero/Mark Rison | 11-19/0856 |  | In general, this subclause treats APs and PCPs the same. However, in some places it seems to forget PCPs. For example, in "Upon receipt of an MLME-ASSOCIATE.request primitive, a non-AP and non-PCP STA shall associate with an AP or PCP using the following procedure: a) If the state for the AP is State 1, " shouldn't the last "AP" be "AP or PCP"? There are other instances | As it says in the comment | REVISED (MAC: 2019-08-07 15:55:10Z): Make the changes shown under "Proposed changes" for CID 2582 in doc 11-19/856r7 (https://mentor.ieee.org/802.11/dcn/19/11-19-0856-07-000m-resolutions-for-some-comments-on-11md-d2-0-lb236.docx), which address the issue raised. | MAC | Motion MAC-AE | Ready for Motion | MAC: 2019-08-07 15:55:29Z - status set to: Ready for Motion MAC: 2019-07-25 23:47:36Z - See email of 7/25 MAC: 2019-03-20 16:59:05Z - status set to: Submission Required |  |  |  | 2019-08-07 15:56 | MAC
2115 | Dibakar Das | 236 | 2 | 9.4.2.167 | 1333 | 28 | T | N | 1333 | 28 | 9.4.2.167 |  | V | Ganesh Venkatesan | 11-19/660 |  | The sentence: "The responding STA's TSF timer at the start of the first burst instance of an FTM session is limited to less than 62/64 of 65 536 TUs (<63 488 TUs) ahead of the TSF time at which the STA transmits the Fine Timing Measurement frame and 1/64 of 65 536 TUs earlier (inclusive) (ΓëÑ1024 TUs) than the TSF time at which the STA transmits the Fine Timing Measurement frame, as shown in Figure 9-619 (Calculation of Partial TSF Timer field(#1353))" is convoluted as it specifies the restricts the time of occurence of a scheduled event relative to another event which depends on channel availability. This does not clearly reflect the intent of the statement which is to specify the allowed range of the Partial TSF Timer field value and the time at which the FTM frame containing this field is sent. | Revise the sentence to clarify. For example, " The Partial TSF Timer field value shall satisfy the following rules: 1. The value of this field is not greater than the TSF time at which the STA transmits the Fine Timing Measurement frame containing this field plus 62/64 of 65536 TUs (i.e., 63 488 TUs). 2. The value of this field is not smaller than TSF time at which the STA transmits the Fine Timing Measurement frame containing this field minus 1/64 of 65536 TUs (i.e., 1024 TUs)." | REVISED (MAC: 2019-08-22 20:23:45Z): Incorporate the changes in 11-19/660r3 <https://mentor.ieee.org/802.11/dcn/19/11-19-0660-03-000m-resolution-to-cid-2115.docx> which resolves the comment in the direction suggested by the commentor. | MAC | Motion MAC-AE | Ready for Motion | MAC: 2019-08-22 20:23:57Z - status set to: Ready for Motion MAC: 2019-08-22 01:59:38Z - Reviewed 11-19/0660r1 in Toronto ad hoc: 6.6.2.3 Fixed fields that should be “subfield”. 6.6.2.4 Some of the changes could be completed by tomorrow. 6.6.2.5 The field to subfield changes can be completed offline. 6.6.2.6 Discussion on the measurements for the TOA field. The suggested text would need to be created. 6.6.2.7 More offline work needs to be done. 6.6.2.8 Add to agenda for Thursday PM2. MAC: 2019-07-18 14:40:56Z - Reviewed 11-19/660. More time needed. Some minor corrections suggested, and more editorial corrections will be handled off-line. Will bring back. MAC: 2019-03-19 21:31:30Z - status set to: Submission Required |  |  |  | 2019-08-22 20:24 | MAC
2556 | Mark RISON | 236 | 2 | 9.2.4.2 | 785 | 5 | T | Y | 785 | 5 | 9.2.4.2 |  | A | Mark Hamilton |  |  | "In all other frames sent by non-QoS STAs and Control frames sent by QoS STAs," -- not all Control frames | Change the cited text at the referenced location to "In all other frames sent by non-QoS STAs and other Control frames sent by QoS STAs," | ACCEPTED (MAC: 2019-08-22 20:14:01Z) | MAC | Motion MAC-AE | Ready for Motion | MAC: 2019-08-22 20:14:03Z - status set to: Ready for Motion MAC: 2019-03-19 20:48:54Z - status set to: Discuss |  |  |  | 2019-08-22 20:14 | MAC
2558 | Mark RISON | 236 | 2 | 9.3.1.5.1 | 819 | 49 | T | Y | 819 | 49 | 9.3.1.5.1 |  | A | Mark Hamilton |  |  | "The (11ah)Duration/ID field contains the AID value assigned to the STA transmitting the frame by the AP in the (Re)Association Response frame that established that STA's current association, with the two MSBs set to 1." -- not true if it's a PS-Poll+BDT | Add a new subclause heading "Non-BDT variant of the PS-Poll frame format" above this para | ACCEPTED (MAC: 2019-09-06 23:24:27Z) | MAC | Motion MAC-AE | Ready for Motion | MAC: 2019-09-06 23:24:29Z - status set to: Ready for Motion MAC: 2019-03-19 20:50:41Z - status set to: Discuss |  |  |  | 2019-09-06 23:25 | MAC
2566 | Mark RISON | 236 | 2 | 11.41 | 2478 | 14 | T | Y | 2478 | 14 | 11.41 |  | V | Mark Hamilton |  |  | "It might take a long time for a STA to change its operating mode following the transmission of the Operating Mode Notification frame and during that time the STA might not be able to receive frames resulting in frame loss. If a non-AP STA cannot tolerate frame loss during that period it can set the Power Management subfield of the Frame Control field of the Operating Mode Notification frame to 1 to indicate that the STA has entered power save. When the non-AP STA has completed its operating mode change, it can send another frame (such as a QoS Null) with the Frame Control Power Management subfield set to 0 to indicate that the STA has exited power save." -- the mixing of plain "STA" and "non-AP STA" is confusing (it suggests two different STAs") | Delete "non-AP " throughout the cited text at the referenced location | REVISED (MAC: 2019-08-22 20:17:47Z): At the cited location, change: It might take a long time for a STA to change its operating mode following the transmission of the Operating Mode Notification frame and during that time the STA might not be able to receive frames resulting in frame loss. If a non-AP STA cannot tolerate frame loss during that period it can set the Power Management subfield of the Frame Control field of the Operating Mode Notification frame to 1 to indicate that the STA has entered power save. When the non-AP STA has completed its operating mode change, it can send another frame (such as a QoS Null) with the Frame Control Power Management subfield set to 0 to indicate that the STA has exited power save. to: It might take a long time for a STA to change its operating mode following the transmission of the Operating Mode Notification frame and during that time it might not be able to receive frames resulting in frame loss. If a non-AP STA cannot tolerate frame loss during that period it can set the Power Management subfield of the Frame Control field of the Operating Mode Notification frame to 1 to indicate that it has entered power save. When it has completed its operating mode change, it can send another frame (such as a QoS Null) with the Frame Control Power Management subfield set to 0 to indicate that it has exited power save. | MAC | Motion MAC-AE | Ready for Motion | MAC: 2019-08-22 20:17:54Z - status set to: Ready for Motion MAC: 2019-03-20 16:57:55Z - status set to: Discuss |  |  |  | 2019-08-22 20:18 | MAC
2576 | Mark RISON | 236 | 2 | 9.4.2.170 | 1336 | 27 | T | Y | 1336 | 27 | 9.4.2.170 |  | V | Mark Hamilton |  |  | The Reduced Neighbor Report is actually about BSSes not APs. So the fields therein should refer to BSSes not APs | Throughout the referenced subclause change "AP" to "BSS" | REVISED (MAC: 2019-09-06 23:17:36Z): At P1337.23 (D2.0), change "… to every AP in this Neighbor AP Information field" to "… to every BSS of the APs in this Neighbor AP Information field". At P1338.38 (D2.0), change "to the next TBTT of an AP" to "to the next TBTT of an AP’s BSS" | MAC | Motion MAC-AE | Ready for Motion | MAC: 2019-09-06 23:18:12Z - status set to: Ready for Motion MAC: 2019-03-19 21:31:39Z - status set to: Discuss |  |  |  | 2019-09-06 23:18 | MAC
2577 | Mark RISON | 236 | 2 | 11.1.4.3.4 | 2133 | 7 | T | Y | 2133 | 7 | 11.1.4.3.4 |  | V | Mark Hamilton |  |  | " the SSID of the responding STA" -- BSSes have an SSID, not STAs | Change to "the SSID of the BSS the responding STA is a member of" | REVISED (MAC: 2019-09-06 23:19:14Z): At P2133.7, change "SSID of the responding STA" to "SSID of the responding STA’s BSS". At P2134.13, change "compressed SSID of the AP" to "compressed SSID of the AP’s BSS". At P2396.32, change "corresponding SSID of the responding AP" to "corresponding SSID of the responding AP’s BSS". At P2396.48, change "corresponding SSID of that AP" to "corresponding SSID of that AP’s BSS". At P2396.57, change "SSID of the AP" to "SSID of the AP’s BSS". At P2433.17, change "SSID of the AP or PCP" to "SSID of the AP’s or PCP’s BSS". Note to commenter: more specific Proposed Change is required to address occurrences of "BSSID of" beyond those listed above. Note to editor: The same resolution is used for CIDs 2577 and 2578. | MAC | Motion MAC-AE | Ready for Motion | MAC: 2019-09-06 23:21:25Z - status set to: Ready for Motion MAC: 2019-03-20 16:58:10Z - status set to: Discuss |  |  |  | 2019-09-06 23:22 | MAC
2578 | Mark RISON | 236 | 2 | 11.1.4.3.4 | 2133 | 7 | T | Y | 2133 | 7 | 11.1.4.3.4 |  | V | Mark Hamilton |  |  | " the SSID of the responding STA" -- BSSes have an SSID, not STAs. Ditto "compressed SSID of the AP.", "corresponding SSID of the responding AP.", "corresponding SSID of that AP", "SSID of the AP", "SSID of the AP or PCP". Ditto "BSSID of" | Change to refer to the BSS the STA/AP is a member of | REVISED (MAC: 2019-09-06 23:19:14Z): At P2133.7, change "SSID of the responding STA" to "SSID of the responding STA’s BSS". At P2134.13, change "compressed SSID of the AP" to "compressed SSID of the AP’s BSS". At P2396.32, change "corresponding SSID of the responding AP" to "corresponding SSID of the responding AP’s BSS". At P2396.48, change "corresponding SSID of that AP" to "corresponding SSID of that AP’s BSS". At P2396.57, change "SSID of the AP" to "SSID of the AP’s BSS". At P2433.17, change "SSID of the AP or PCP" to "SSID of the AP’s or PCP’s BSS". Note to commenter: more specific Proposed Change is required to address occurrences of "BSSID of" beyond those listed above. Note to editor: The same resolution is used for CIDs 2577 and 2578. | MAC | Motion MAC-AE | Ready for Motion | MAC: 2019-09-06 23:21:43Z - status set to: Ready for Motion MAC: 2019-03-20 16:58:34Z - status set to: Discuss |  |  |  | 2019-09-06 23:22 | MAC
2652 | Mark RISON | 236 | 2 | 3.2 |  |  | E | Y |  |  | 3.2 |  | A | Marc Emmelmann |  |  | There is a defintion of "FILS STA", but there is no definition of "FILS AP", a term that appears several times in the document too. This was rejected in CID 1541 on the basis that "By convention the standard does not provide a separate defintion for each AP and STA type." but this is not true: see e.g. non-QoS STA/AP, QoS STA/AP, 40MC HT STA/AP, DMG STA/AP, GDD <stuff> STA/AP, non-QMF STA/AP, PCO active STA/AP, PCO-capable STA/AP, QMF STA/AP | Add in 3.2 a definition "fast initial link setup access point (FILS AP): An access point that implements FILS and for which dot11FILSActivated is true." | ACCEPTED (MAC: 2019-07-18 15:44:25Z) | MAC | Motion MAC-AE | Ready for Motion | MAC: 2019-07-18 15:45:14Z - status set to: Ready for Motion MAC: 2019-03-19 20:31:54Z - status set to: Discuss EDITOR: 2019-01-29 20:37:55Z - This is a tech comment, the same comment as CID 1541. Transferred to GEN. |  |  |  | 2019-07-18 15:45 | MAC
2581 | Mark RISON | 236 | 2 | 11.1.4.3.8 | 2137 | 1 | T | Y | 2137 | 1 | 11.1.4.3.8 |  | V | Mark Hamilton |  |  | "If a Probe Request frame includes a Request element that the element ID of the Reduced Neighbor Report Request element" is garbled | Add "contains" after "that" in the cited text at the referenced location | REVISED (MAC: 2019-08-22 20:16:20Z): Add "contains" after "that" in the cited text at the referenced location. Delete “Request” in “Neighbor Report Request element”. | MAC | Motion MAC-AE | Ready for Motion | MAC: 2019-08-22 20:16:26Z - status set to: Ready for Motion MAC: 2019-03-20 16:58:55Z - status set to: Discuss |  |  |  | 2019-08-22 20:16 | MAC
2549 | Mark RISON | 236 | 2 | 10.24.2.2 | 1798 | 12 | T | Y | 1798 | 12 | 10.24.2.2 |  | J | Menzo Wentink |  |  | There is no reason to reset CW to CWmin if the MPDU is not discarded | At the referenced location after "If QSRC[AC] is less than dot11ShortRetryLimit," append "or the MPDU is not being discarded" | REJECTED (MAC: 2019-08-22 15:24:28Z): Resetting CW to CWmin provides a periodic exit out of a very large CW. This mitigates at least somewhat the adverse effects of exponential backoff, wherein a successful transmitter keeps winning the medium successively at the expense of transmitters with a high CW. Sort of like a temporary capture effect. (Note that the access probabilities across nodes will be the same on average, but this capture effect is an important source of jitter in exponential backoff.) | MAC | Motion MAC-AE | Ready for Motion | MAC: 2019-08-22 15:24:49Z - status set to: Ready for Motion MAC: 2019-03-20 16:57:23Z - status set to: Discuss |  |  |  | 2019-08-22 15:25 | MAC
2584 | Mark RISON | 236 | 2 | 9.4.2.1 | 966 | 32 | E | Y | 966 | 32 | 9.4.2.1 |  | V | Mark Rison | 11-19/0856 |  | It is confusing for "Extensible" information to be sometimes explicitly "No" and sometimes only implicitly not yes | In Table 9-94 and the "subelement ids for" tables make the Extensible cell empty where "No" (e.g. Vendor Specific) | REVISED (MAC: 2019-08-22 02:36:14Z): Make the changes shown under "Proposed changes" for CIDs 2584 and 2585 in 11-19/856r8 (https://mentor.ieee.org/802.11/dcn/19/11-19-0856-08-000m-resolutions-for-some-comments-on-11md-d2-0-lb236.docx), which explicitly say "No" for non-reserved non-extensible elements, and make some editorial improvements. | MAC | Motion MAC-AE | Ready for Motion | MAC: 2019-08-22 02:36:48Z - status set to: Ready for Motion MAC: 2019-08-07 17:07:07Z - From Aug 6 call: 3.8.3.2 Discussion on the quoting convention to ensure proper information is conveyed. 3.8.3.2.1 Editor to look at the convention and ensure it is properly followed. Try to make the double quote usage consistent. 3.8.3.3 Resume review of the changes proposed to make the draft more consistent. 3.8.3.4 The changes on Page 46 and 47 directly relate to the comments, but then there is more editorial changes that are being proposed. 3.8.3.5 Suggestion for a separate motion on the Editorials that will be made. 3.8.3.6 WNM element does not list a Vendor Specific field, so the question was if this is intentional or if it is an error. This is a different technical topic and so will be dropped from this proposed resolution. 3.8.3.7 In Table 9-365, the table does not have Vendor Specific, but the text indicates that there should be a Vendor Specific subelement. This too is a different technical issue and should be taken separately. 3.8.3.8 Page 47 had two question comments, that also will be taken separately. 3.8.3.9 The TSF Subelement changes reviewed. The “TSF Information” has the word “Information” in the name, so we need to determine if the name is correct or not. 3.8.3.10 The “Editorial changes” have some changes that may be more than just strictly editorial. We need to have the proposed changes reviewed to see if we can find consensus on the changes. 3.8.3.11 We returned to the changes specific to the CIDs to see if there were any concerns that people could identify. 3.8.3.12 We want to have an R8 posted and have people review the two sets of information and try to close on this on Friday. 3.8.4 Ran out of time MAC: 2019-08-07 14:44:33Z - From 30 July call: 1.8.6.3 Add page and line number (990.1) to the resolution. 1.8.6.4 Missing Quotes in 10.29.8 and 10.29.9, so the quote marks should be added. 1.8.6.5 Discussion on if the cells that are blank in a table should be filled in with” No” or not. 1.8.6.6 CID 1105 had a resolution “REVISED (MAC: 2018-08-01 23:28:12Z): REVISED – Add a “No” to the Extensible column for all rows that currently have a blank cell (except for the reserved rows).” 1.8.6.7 Was this just for the cited table or not. 1.8.6.8 Vendor Specific is often Extensible, so we may have trouble knowing if it is extensible or not. 1.8.6.9 We should change the resolution to allow for Vendor Defined for Vendor Specific, and leave Reserved blank, but can fill in the others with “No”. 1.8.6.10 This would also require changing the table CID 1105 changed to “No” to change to “Vendor defined”. 1.8.6.11 Running out of time – need more review and bring back later. MAC: 2019-03-13 03:35:43Z - From Feb 22 call: 4.10.5.2 Recommendation is to assign the comments to the commenter with submission required. 4.10.5.3 This standard will not extend vendor specific element. MAC: 2019-03-13 03:23:05Z - status set to: Submission Required EDITOR: 2019-02-22 21:47:22Z - Dicussed in the TGmd telecon. Agreed to transfer to the MAC and assign it to the commenter. EDITOR: 2019-01-29 22:51:34Z - status set to: Review EDITOR: 2019-01-15 02:41:46Z - status set to: Discussion |  |  |  | 2019-08-22 02:37 | MAC
2585 | Mark RISON | 236 | 2 | 9.4.2.1 | 966 | 32 | E | Y | 966 | 32 | 9.4.2.1 |  | V | Mark Rison | 11-19/0856 |  | It is confusing for "Extensible" information to be sometimes explicitly "No" and sometimes only implicitly not yes | In Table 9-94 and the "subelement ids for" tables make the Extensible cell "No" where empty and not for a reserved element ID (e.g. . Also make it empty for a reserved element ID (e.g. 178-180) | REVISED (MAC: 2019-08-22 02:37:27Z): Make the changes shown under "Proposed changes" for CIDs 2584 and 2585 in 11-19/856r8 (https://mentor.ieee.org/802.11/dcn/19/11-19-0856-08-000m-resolutions-for-some-comments-on-11md-d2-0-lb236.docx), which explicitly say "No" for non-reserved non-extensible elements, and make some editorial improvements. | MAC | Motion MAC-AE | Ready for Motion | MAC: 2019-08-22 02:38:04Z - status set to: Ready for Motion MAC: 2019-08-07 17:07:07Z - From Aug 6 call: 3.8.3.2 Discussion on the quoting convention to ensure proper information is conveyed. 3.8.3.2.1 Editor to look at the convention and ensure it is properly followed. Try to make the double quote usage consistent. 3.8.3.3 Resume review of the changes proposed to make the draft more consistent. 3.8.3.4 The changes on Page 46 and 47 directly relate to the comments, but then there is more editorial changes that are being proposed. 3.8.3.5 Suggestion for a separate motion on the Editorials that will be made. 3.8.3.6 WNM element does not list a Vendor Specific field, so the question was if this is intentional or if it is an error. This is a different technical topic and so will be dropped from this proposed resolution. 3.8.3.7 In Table 9-365, the table does not have Vendor Specific, but the text indicates that there should be a Vendor Specific subelement. This too is a different technical issue and should be taken separately. 3.8.3.8 Page 47 had two question comments, that also will be taken separately. 3.8.3.9 The TSF Subelement changes reviewed. The “TSF Information” has the word “Information” in the name, so we need to determine if the name is correct or not. 3.8.3.10 The “Editorial changes” have some changes that may be more than just strictly editorial. We need to have the proposed changes reviewed to see if we can find consensus on the changes. 3.8.3.11 We returned to the changes specific to the CIDs to see if there were any concerns that people could identify. 3.8.3.12 We want to have an R8 posted and have people review the two sets of information and try to close on this on Friday. 3.8.4 Ran out of time MAC: 2019-08-07 14:44:33Z - From 30 July call: 1.8.6.3 Add page and line number (990.1) to the resolution. 1.8.6.4 Missing Quotes in 10.29.8 and 10.29.9, so the quote marks should be added. 1.8.6.5 Discussion on if the cells that are blank in a table should be filled in with” No” or not. 1.8.6.6 CID 1105 had a resolution “REVISED (MAC: 2018-08-01 23:28:12Z): REVISED – Add a “No” to the Extensible column for all rows that currently have a blank cell (except for the reserved rows).” 1.8.6.7 Was this just for the cited table or not. 1.8.6.8 Vendor Specific is often Extensible, so we may have trouble knowing if it is extensible or not. 1.8.6.9 We should change the resolution to allow for Vendor Defined for Vendor Specific, and leave Reserved blank, but can fill in the others with “No”. 1.8.6.10 This would also require changing the table CID 1105 changed to “No” to change to “Vendor defined”. 1.8.6.11 Running out of time – need more review and bring back later. MAC: 2019-03-13 03:34:39Z - From Feb 22 call: 4.10.5.2 Recommendation is to assign the comments to the commenter with submission required. 4.10.5.3 This standard will not extend vendor specific element. MAC: 2019-03-13 03:23:31Z - status set to: Submission Required EDITOR: 2019-02-22 21:48:25Z - Dicussed in the TGmd telecon. Agreed to transfer to the MAC and assign it to the commenter. EDITOR: 2019-01-29 22:51:30Z - status set to: Review EDITOR: 2019-01-15 02:41:52Z - status set to: Discussion |  |  |  | 2019-08-22 02:38 | MAC
2603 | Mark RISON | 236 | 2 | 11.3.9.3 | 2212 | 52 | T | Y | 2212 | 52 | 11.3.9.3 |  | V | Mark Hamilton | 11-19/0551 |  | "beacon interval units" is confusing, because it might be understood as the units for a BI, namely Tus | Reword as "units of a beacon interval" (3x) | REVISED (MAC: 2019-08-22 01:49:51Z): At P2213, lines 3, 5 and, 8, replace “beacon interval units” with “units of beacon intervals”. | MAC | Motion MAC-AE | Ready for Motion | MAC: 2019-08-22 01:49:58Z - status set to: Ready for Motion MAC: 2019-03-20 16:59:31Z - status set to: Discuss |  |  |  | 2019-08-22 01:50 | MAC
2610 | Mark RISON | 236 | 2 | 10.24.2.8 | 1805 | 6 | T | Y | 1805 | 6 | 10.24.2.8 |  | V | Menzo Wentink |  |  | "a VHT NDP Announcement frame followed after SIFS by a VHT NDP followed after SIFS by a PPDU containing one or more VHT Compressed Beamforming frames, or" would be clearer if it referred to an A-MPDU | Change "a PPDU" to "an A-MPDU" in the cited text at the referenced location | REVISED (MAC: 2019-08-22 15:27:21Z) - Make the change indicated by the commenter at the cited location (1805.6), AND also at 1805.9. | MAC | Motion MAC-AE | Ready for Motion | MAC: 2019-08-22 15:26:29Z - status set to: Ready for Motion MAC: 2019-03-20 16:59:46Z - status set to: Discuss |  |  |  | 2019-08-22 15:31 | MAC
2617 | Mark RISON | 236 | 2 | 11.22.7.1 | 2351 | 42 | T | Y | 2351 | 42 | 11.22.7.1 |  | V | Mark Hamilton |  |  | "A STA with dot11BSSTransitionActivated equal to true shall support BSS transition management" -- should also have implemented set to true. This was rejected in CID 1382 on the basis that "For dot11BSSTransitionActivated to be true, logically, dot11BSSTransitionImplemented must also be true without needing to state so" but this while plausible sounding needs to be supported by actual normative text | In the cited text at the referenced location add "shall have dot11BSSTransitionImplemented set to true," after "equal to true" | REVISED (MAC: 2019-08-22 17:07:51Z): At the cited location, delete "A STA that implements BSS transition management has dot11BSSTransitionImplemented equal to true." At the cited location, change "When dot11BSSTransitionImplemented is true, dot11WirelessManagementImplemented shall be true." to "When dot11BSSTransitionActivated is true, dot11WirelessManagementImplemented shall be true." Deprecate dot11BSSTransitionImplemented in the MIB: - Change its STATUS to "Deprecated". - Insert a new first line in the DESCRIPTION: "Deprecated as unnecessary; dot11BSSTransitionActivated is used instead". - For any reference to the variable in any GROUPs, re-instate this reference: ---- Change the group's STATUS to "Deprecated". ---- In the DESCRIPTION, insert a new first line: "Superseded by YYYY." (Note that "YYYY" is the new GROUP name.) ---- Make a copy of the group, set its STATUS to "Current" and increment (or add) a number after the name of the group name (e.g. dot11SMTbase11 -> dot11SMTbase12). ---- Remove dot11BSSTransitionImplemented in the new group. ---- For each reference to the group from a compliance statement, update it to refer to the new group. Note to Editor, this is the same resolution as for CID 2618 | MAC | Motion MAC-AE | Ready for Motion | MAC: 2019-08-22 17:08:39Z - status set to: Ready for Motion MAC: 2019-03-20 17:00:14Z - status set to: Discuss |  |  |  | 2019-08-22 17:09 | MAC
2618 | Mark RISON | 236 | 2 | 11.22.7.1 | 2351 | 42 | T | Y | 2351 | 42 | 11.22.7.1 |  | V | Mark Hamilton |  |  | "A STA with dot11BSSTransitionActivated equal to true shall support BSS transition management" -- should also have implemented set to true. This was rejected in CID 1382 on the basis that "For dot11BSSTransitionActivated to be true, logically, dot11BSSTransitionImplemented must also be true without needing to state so" but this while plausible sounding needs to be supported by actual normative text | In the referenced subclause, delete "A STA that implements BSS transition management has dot11BSSTransitionImplemented equal to true. When dot11BSSTransitionImplemented is true, dot11WirelessManagementImplemented shall be true." In C.3. delete the OBJECT-TYPE for dot11BSSTransitionImplemented and its inclusion in Dot11WirelessMgmtOptionsEntry | REVISED (MAC: 2019-08-07 16:16:24Z): At the cited location, delete "A STA that implements BSS transition management has dot11BSSTransitionImplemented equal to true." At the cited location, change "When dot11BSSTransitionImplemented is true, dot11WirelessManagementImplemented shall be true." to "When dot11BSSTransitionActivated is true, dot11WirelessManagementImplemented shall be true." Deprecate dot11BSSTransitionImplemented in the MIB: - Change its STATUS to "Deprecated". - Insert a new first line in the DESCRIPTION: "Deprecated as unnecessary; dot11BSSTransitionActivated is used instead". - For any reference to the variable in any GROUPs, re-instate this reference: ---- Change the group's STATUS to "Deprecated". ---- In the DESCRIPTION, insert a new first line: "Superseded by YYYY." (Note that "YYYY" is the new GROUP name.) ---- Make a copy of the group, set its STATUS to "Current" and increment (or add) a number after the name of the group name (e.g. dot11SMTbase11 -> dot11SMTbase12). ---- Remove dot11BSSTransitionImplemented in the new group. ---- For each reference to the group from a compliance statement, update it to refer to the new group. | MAC | Motion MAC-AE | Ready for Motion | MAC: 2019-08-07 16:26:52Z - status set to: Ready for Motion MAC: 2019-03-20 17:00:23Z - status set to: Discuss |  |  |  | 2019-08-22 14:34 | MAC
2623 | Mark RISON | 236 | 2 |  |  |  | T | Y |  |  |  |  | J | Marc Emmelmann |  |  | It is confusing to have something called "FILS Shared Key authentication", as it sounds as if this is a special case of "Shared Key authentication" (a.k.a. WEP) | Delete Subclause 12.3.3.3 | REJECTED (MAC: 2019-07-18 14:58:37Z): The term "FILS Shared Key authentication" and "Shared Key authentication" are well-defined in the Standard and are distinct and unambiguous. | MAC | Motion MAC-AE | Ready for Motion | MAC: 2019-07-18 15:07:11Z - status set to: Ready for Motion MAC: 2019-03-19 20:30:10Z - status set to: Submission Required |  |  |  | 2019-07-18 15:07 | MAC
2624 | Mark RISON | 236 | 2 |  |  |  | T | Y |  |  |  |  | J | Marc Emmelmann |  |  | It is confusing to have something called "FILS Shared Key authentication", as it sounds as if this is a special case of "Shared Key authentication" (a.k.a. WEP). This was rejected under CID 1324 on the basis that "The term "FILS Shared Key" is unambiguous." but the problem is that "Shared Key" is ambiguous (as to whether it encompasses "FILS Shared Key") | Change "FILS Shared Key" to "FILS Common Key" throughout the document and change "FILS_SHARED_KEY" to "FILS_COMMON_KEY" throughout the document | REJECTED (MAC: 2019-07-18 14:58:37Z): The term "FILS Shared Key authentication" and "Shared Key authentication" are well-defined in the Standard and are distinct and unambiguous. | MAC | Motion MAC-AE | Ready for Motion | MAC: 2019-07-18 15:07:03Z - status set to: Ready for Motion MAC: 2019-03-19 20:29:12Z - status set to: Discuss |  |  |  | 2019-07-18 15:07 | MAC
2579 | Mark RISON | 236 | 2 | 11.1.4.3.4 | 2133 | 7 | T | Y | 2133 | 7 | 11.1.4.3.4 |  | A | Marc Emmelmann | 11-19/1253 |  | "A FILS STA may choose not to respond to Probe Request frames from a FILS STA addressed to broadcast address if the responding STA receives an acknowledged probe response addressed to the requesting STA containing the SSID of the responding STA." -- it's not clear which is the "responding STA" here since this is about a FILS STA choosing not to respond! | Change to "A first FILS STA may choose not to respond to Probe Request frames from a second FILS STA addressed to the broadcast address if the first STA receives an acknowledged probe response addressed to the second STA containing the SSID of the first STA." | ACCEPTED (MAC: 2019-08-07 14:49:29Z) | MAC | Motion MAC-AE | Ready for Motion | MAC: 2019-08-07 14:49:34Z - status set to: Ready for Motion MAC: 2019-03-20 16:58:48Z - status set to: Discuss |  |  |  | 2019-08-07 14:50 | MAC

## Motion MAC-AF
CID | Commenter | LB | Draft | Clause Number(C) | Page(C) | Line(C) | Type of Comment | Part of No Vote | Page | Line | Clause | Duplicate of CID | Resn Status | Assignee | Submission | Motion Number | Comment | Proposed Change | Resolution | Owning Ad-hoc | Comment Group | Ad-hoc Status | Ad-hoc Notes | Edit Status | Edit Notes | Edited in Draft | Last Updated | Last Updated By
2472 | Mark RISON | 236 | 2 | 9.4.2.18 | 998 | 13 | T | Y | 998 | 13 | 9.4.2.18 |  | V | Mark Hamilton |  |  | "A value of 1 indicates that the switch occurs immediately before the next TBTT. " -- don't include statements of the obvious from immediately preceding sentence | Delete the cited text at the referenced location and in 9.4.2.52. In 9.4.2.22 delete "A value of 1 indicates the quiet interval starts during the beacon interval starting at the next TBTT." | REVISED (MAC: 2019-08-21 18:06:55Z): The language "number of TBTTs until" is not obvious to indicate "just before" or "just after" that number of TBTTs happens. The example in 9.4.2.18 clarifies this. Similarly, the example in 9.4.2.52 deals with the same ambiguity. However, the text in 9.4.2.22 is clear and unambiguous without such an example, so the description of the behaviour when the Quiet Count field is set to 1 is unnecessary. REVmd Editor: Delete the sentence "A value of 1 indicates the quiet interval starts during the beacon interval starting at the next TBTT." from 9.4.2.22. | MAC | Motion MAC-AF | Ready for Motion | MAC: 2019-08-21 18:07:01Z - status set to: Ready for Motion MAC: 2019-08-07 16:58:00Z - On Aug 6 telecon: - Discussion about what "before" or "after" the TBTT means, how that compares to "at" the TBTT, and whether "the number of TBTTs until" is ambiguous or not. - Noted that the first sentence implies "at" the identified TBTT, not before it or after it. The first sentence and the second setence are argued as being in conflict. - We need to understand what current implementations do, if we make a change, or risk making them non-compliant. - No agreement on how to change this. This is quite old text, and it seems to work. Decided to reject the comment, and leave the text as is, with rationale like, 'The language "number of TBTTs until" is not obvious to indicate "just before" or "just after" that number of TBTTs happens. The example clarifies this.' - However, need to further investigate similar wording in 9.4.2.22, before we have a complete resolution. Out of time on this call. Needs more work. MAC: 2019-03-19 21:12:49Z - status set to: Discuss |  |  |  | 2019-08-22 03:03 | MAC

## Motion MAC-AG
CID | Commenter | LB | Draft | Clause Number(C) | Page(C) | Line(C) | Type of Comment | Part of No Vote | Page | Line | Clause | Duplicate of CID | Resn Status | Assignee | Submission | Motion Number | Comment | Proposed Change | Resolution | Owning Ad-hoc | Comment Group | Ad-hoc Status | Ad-hoc Notes | Edit Status | Edit Notes | Edited in Draft | Last Updated | Last Updated By
2071 | Assaf Kasher | 236 | 2 | 9.4.2.127.4 | 1277 | 44 | T | Y | 1277 | 44 | 9.4.2.127.4 |  | V | Assaf Kasher | 11-19/1045 |  | "Beam Tracking is unsupported" - in another place (10.43.1) it is stated as mandatory | reconcile - if it is optional - write text in 10.43.7 to say that request cannot be sent to a STA that does not support, if is mandatory, delete the option to set Beam Tracking Time Limit to 0 | REVISED (MAC: 2019-09-06 15:07:47Z): Incorporate the changes as shown in 11-19/1318r2 (https://mentor.ieee.org/802.11/dcn/19/11-19-1318-02-000m-suggested-resolutions-for-cids-beam.docx), which makes the changes requested. | MAC | Motion MAC-AG | Ready for Motion | MAC: 2019-09-06 15:12:07Z - status set to: Ready for Motion MAC: 2019-07-18 09:36:54Z - See also CIDs 2070, 2066 1.7.2.8 Maybe we need a joint discussion with REVmd experts and Tgay experts, to understand the points discussed (see minutes). 1.7.2.9 No agreement about whether this makes existing implementations non-compliant, or if that risk is acceptable in this case. More feedback on that point is needed. 1.7.2.10 Action: Edward AU will work with Dorothy STANLEY to arrange getting this feedback. MAC: 2019-03-19 21:29:32Z - status set to: Submission Required |  |  |  | 2019-09-06 15:15 | MAC
2070 | Assaf Kasher | 236 | 2 | 9.4.2.127.4 | 1277 | 40 | T | Y | 1277 | 40 | 9.4.2.127.4 |  | V | Assaf Kasher | 11-19/1045 |  | "BeamTrackingTimeLimit" - Beam Tracking may be joined to a single word - but "Time" and Limit should be separated by spaces. Also add "field" after the name, because otherwise there is a mix between the field and the MIB variable | as in comment - separate the field name by spaces and and "field" | REVISED (MAC: 2019-09-06 15:07:47Z): Incorporate the changes as shown in 11-19/1318r2 (https://mentor.ieee.org/802.11/dcn/19/11-19-1318-02-000m-suggested-resolutions-for-cids-beam.docx), which makes the changes requested. | MAC | Motion MAC-AG | Ready for Motion | MAC: 2019-09-06 15:12:00Z - status set to: Ready for Motion MAC: 2019-07-18 09:36:54Z - See also CIDs 2071, 2066 1.7.2.8 Maybe we need a joint discussion with REVmd experts and Tgay experts, to understand the points discussed (see minutes). 1.7.2.9 No agreement about whether this makes existing implementations non-compliant, or if that risk is acceptable in this case. More feedback on that point is needed. 1.7.2.10 Action: Edward AU will work with Dorothy STANLEY to arrange getting this feedback. MAC: 2019-03-19 21:29:22Z - status set to: Discuss |  |  |  | 2019-09-06 15:16 | MAC
2066 | Assaf Kasher | 236 | 2 | 9.4.2.127.4 | 1277 | 27 | T | Y | 1277 | 27 | 9.4.2.127.4 |  | V | Assaf Kasher | 11-19/1045 |  | ":The BeamTrackingTimeLimit subfield contains the value of dot11BeamTrackingTimeLimit. The resulting value of dot11BeamTrackingTimeLimit ..." - it is not clear whether the MIB variable is the result of the exchange or the input to the exchange. I don't think it should be both. | Separate the input( the mib variable ) from the SME with the result of calculation (may be another MIB variable) | REVISED (MAC: 2019-09-06 15:07:47Z): Incorporate the changes as shown in 11-19/1318r2 (https://mentor.ieee.org/802.11/dcn/19/11-19-1318-02-000m-suggested-resolutions-for-cids-beam.docx), which makes the changes requested. | MAC | Motion MAC-AG | Ready for Motion | MAC: 2019-09-06 15:11:52Z - status set to: Ready for Motion MAC: 2019-07-18 09:36:54Z - See also CIDs 2070, 2071 1.7.2.8 Maybe we need a joint discussion with REVmd experts and Tgay experts, to understand the points discussed (see minutes). 1.7.2.9 No agreement about whether this makes existing implementations non-compliant, or if that risk is acceptable in this case. More feedback on that point is needed. 1.7.2.10 Action: Edward AU will work with Dorothy STANLEY to arrange getting this feedback. MAC: 2019-03-19 21:29:06Z - status set to: Submission Required |  |  |  | 2019-09-06 15:16 | MAC

## Neighbor report
CID | Commenter | LB | Draft | Clause Number(C) | Page(C) | Line(C) | Type of Comment | Part of No Vote | Page | Line | Clause | Duplicate of CID | Resn Status | Assignee | Submission | Motion Number | Comment | Proposed Change | Resolution | Owning Ad-hoc | Comment Group | Ad-hoc Status | Ad-hoc Notes | Edit Status | Edit Notes | Edited in Draft | Last Updated | Last Updated By
2702 | Tomoko Adachi | 236 | 2 | 9.4.2.157.2 |  |  | T | Y |  |  | 9.4.2.157.2 |  |  | Menzo Wentink |  |  | The "original" channel center frequency signalings, which are shown to be deprecated in Table 11-24, should not refer to Table 9-273. This is because the "original" won't use CCFS1 to indicate the location of the center frequency for the 160 MHz case. It will use CCFS0 instead. It is not clear when Table 11-24 is applicable. | Clarify when the encoding column of Supported Channel Width Set of Table 9-272 that Table 9-273 is applicable and when it is not. |  | MAC | Neighbor report | Submission Required | MAC: 2019-07-18 14:14:14Z - status set to: Submission Required MAC: 2019-07-18 14:13:08Z - Considered this resolution some more. The condition is believed to be impossible (requires a legacy STA to understand the new frame), so we should not add this text. MAC: 2019-07-16 12:35:33Z - status set to: Ready for Motion REVISED (MAC: 2019-07-16 12:34:00Z): Incorporate the changes in 11-19/1189r1 indicated for CID 2702, which makes the clarification requested.MAC: 2019-03-19 20:32:12Z - status set to: Submission Required |  |  |  | 2019-07-18 14:15 | MAC

## New featuremajor change
CID | Commenter | LB | Draft | Clause Number(C) | Page(C) | Line(C) | Type of Comment | Part of No Vote | Page | Line | Clause | Duplicate of CID | Resn Status | Assignee | Submission | Motion Number | Comment | Proposed Change | Resolution | Owning Ad-hoc | Comment Group | Ad-hoc Status | Ad-hoc Notes | Edit Status | Edit Notes | Edited in Draft | Last Updated | Last Updated By
2520 | Mark RISON | 236 | 2 |  |  |  | T | Y | [5 empty] | Menzo Wentink | 11-19/1195 |  | "QoS STA retry counter" is odd since by definition it's for the STA | Change "QSRC" to "QRC" throughout and delete the "STA" in the expansion in 3.4 |  | MAC | New feature/major change | Discuss | MAC: 2019-03-21 14:42:04Z - Note that CID 1505 renamed QSRC from "QoS short retry counter" to "QoS STA retry counter" when QLRC was removed. Presumably, to avoid a major change of the acronym throughout. That is being reconsidered in this comment. MAC: 2019-03-19 20:28:59Z - status set to: Discuss |  |  |  | 2019-09-06 23:13 | MAC
2429 | Mark RISON | 236 | 2 |  |  |  | T | Y | [5 empty] | Menzo Wentink | 11-19/1195 |  | CID 1505 got rid of QLRC and QSRC, but did not touch QLDRC and QSDRC | Delete "QLDRC" and "QSDRC" throughout |  | MAC | New feature/major change | Submission Required | MAC: 2019-07-16 09:21:00Z - Discussed at Vienna F2F. More review needed. Hopefully, resolve like: REVISED (MAC: 2019-07-16 09:06:06Z): Agree with the comment. Make changes in 11-19/1195r4 (https://mentor.ieee.org/802.11/dcn/19/11-19-1195-04-000m-assorted-crs.docx) under CID 2429. The existing QLDRC/QSDRC text appears to have blended together the frame retry counter and the STA retry counter. The proposed changes fix this. The proposed changes also add that the retry counters are reset when CW is reset. GEN: 2019-03-11 22:25:05Z - status set to: Submission Required |  |  |  | 2019-09-03 20:48 | MAC
2325 | Mark RISON | 236 | 2 | 10.6.7 | 1757 | 11 | T | Y | 1757 | 11 | 10.6.7 |  |  | Mark Hamilton |  |  | The CMMG rules being separated (in 10.6.8) causes the exclusion rules structure of 10.6.5.x to be confusing or broken. DMG started it with 10.6.7. | Delete 10.6.7 and 10.6.8 |  | MAC | New feature/major change | Submission Required | MAC: 2019-02-27 23:16:10Z - status set to: Submission Required |  |  |  | 2019-06-23 20:52 | MAC
2324 | Mark RISON | 236 | 2 | 10.6.7 | 1757 | 11 | T | Y | 1757 | 11 | 10.6.7 |  |  | Mark Hamilton |  |  | The CMMG rules being separated (in 10.6.8) causes the exclusion rules structure of 10.6.5.x to be confusing or broken. DMG started it with 10.6.7. | Merge 10.6.7 and 10.6.8 into 10.6.5. I think perhaps the other Mark has some ideas about this |  | MAC | New feature/major change | Submission Required | MAC: 2019-02-27 23:15:59Z - status set to: Submission Required |  |  |  | 2019-05-29 21:34 | MAC

## On-channel tunnel
CID | Commenter | LB | Draft | Clause Number(C) | Page(C) | Line(C) | Type of Comment | Part of No Vote | Page | Line | Clause | Duplicate of CID | Resn Status | Assignee | Submission | Motion Number | Comment | Proposed Change | Resolution | Owning Ad-hoc | Comment Group | Ad-hoc Status | Ad-hoc Notes | Edit Status | Edit Notes | Edited in Draft | Last Updated | Last Updated By
2637 | Mark RISON | 236 | 2 | 11.32.5 | 2454 | 13 | T | Y | 2454 | 13 | 11.32.5 |  |  | Carlos Cordiero |  |  | "A TR-MLME receiving an On-channel Tunnel Request frame shall generate an MLME- OCTunnel.indication primitive with the Multi-band local parameter set to the Multi-band element identifying the TR-MLME, the Multi-band Source parameter set to the value of the Multi-band Source field contained in the On-channel Tunnel Request frame and the Tunneled RXVECTOR parameter set to the RXVECTOR of the On-channel Tunnel Request frame(M70). The MLME-OCTunnel.indication primitive shall be generated to the NT-MLME identified by the peer Multi-band element contained within the received On-channel Tunnel Request frame." is duplicated in "A TR-MLME receiving an On-channel Tunnel Request frame generates an MLME-OCTunnel.indication primitive with the Multi-band local parameter set to the Multi-band element identifying the TR-MLME, the Multi-band Source parameter set to the value of the Multi-band Source field contained in the On-channel Tunnel Request frame and the Tunneled RXVECTOR parameter set to the RXVECTOR of the On-channel Tunnel Request frame.(M70) The MLME-OCTunnel.indication primitive is generated to the NT-MLME identified by the peer Multi-band element contained within the received On-channel Tunnel Request frame." | Delete the second chunk of cited text |  | MAC | On-channel tunnel | Discuss | MAC: 2019-03-20 17:00:40Z - status set to: Discuss |  |  |  | 2019-03-20 17:01 | MAC
2636 | Mark RISON | 236 | 2 | 11.32.5 | 2454 | 5 | T | Y | 2454 | 5 | 11.32.5 |  |  | Carlos Cordiero |  |  | "A TR-MLME receiving an MLME-OCTunnel.request primitive shall transmit an On-channel Tunnel Request frame addressed to the peer TR-MLME and which includes the tunneled MMPDU. The peer TR- MLME(s) is identified by the PeerSTAAddress parameter of the MLME-OCTunnel.request primitive. Once the On-channel Tunnel Request frame is transmitted and, if individually addressed, acknowledged or attempts to transmit the frame are abandoned, the TR-MLME shall issue an MLME-OCTunnel.confirm primitive, with the appropriate result code, to inform the NT-MLME of the outcome of the frame transmission.(M70)" is duplicated in "A TR-MLME receiving an MLME-OCTunnel.request primitive transmits an On-channel Tunnel Request frame addressed to the peer TR-MLME that includes the tunneled MMPDU. The peer TR-MLME(s) is identified by the PeerSTAAddress parameter of the MLME-OCTunnel.request primitive. Once the On- channel Tunnel Request frame is transmitted and, if individually addressed, acknowledged or attempts to transmit the frame are abandoned, the TR-MLME issues an MLME-OCTunnel.confirm primitive, with the appropriate result code, to inform the NT-MLME of the outcome of the frame transmission.(M70)" | Delete the second chunk of cited text |  | MAC | On-channel tunnel | Discuss | MAC: 2019-03-20 17:00:36Z - status set to: Discuss |  |  |  | 2019-03-20 17:01 | MAC
2634 | Mark RISON | 236 | 2 | 9.6.20.7 | 1626 | 47 | T | Y | 1626 | 47 | 9.6.20.7 |  |  | Carlos Cordiero |  |  | We should not be schlepping a whole Multi-band element over the air just to carry the source Band ID, Channel Number and BSSID | Change the last para of the referenced subclause to "The Multi-band Source field contains Band ID, Channel Number and BSSID fields that identify the MLME that is the source of an OCT MMPDU." |  | MAC | On-channel tunnel | Discuss | MAC: 2019-08-27 20:22:11Z - Proposed Change has at least one issue: "Channel Number" is not a defined field, without some context of a containing element/field; need to add a defining reference for this. Also, are Band ID and/or Operating Class also needed? Mark R to work off-line (with Carlos), and send email to the reflector for other opinions. MAC: 2019-03-19 21:40:27Z - status set to: Discuss |  |  |  | 2019-08-27 20:27 | MAC
2611 | Mark RISON | 236 | 2 | 11.32.5 | 2453 | 28 | T | Y | 2453 | 28 | 11.32.5 |  |  | Carlos Cordiero |  |  | "A NT-MLME receiving an MLME-OCTunnel.indication primitive shall" is duplicated by "A NT-MLME receiving an MLME-OCTunnel.indication primitive" on the next page | Delete "A NT-MLME receiving an MLME-OCTunnel.indication primitive" and the two bullets following it in the referenced subclause |  | MAC | On-channel tunnel | Discuss | MAC: 2019-03-20 16:59:54Z - status set to: Discuss |  |  |  | 2019-03-20 17:00 | MAC

## Security
CID | Commenter | LB | Draft | Clause Number(C) | Page(C) | Line(C) | Type of Comment | Part of No Vote | Page | Line | Clause | Duplicate of CID | Resn Status | Assignee | Submission | Motion Number | Comment | Proposed Change | Resolution | Owning Ad-hoc | Comment Group | Ad-hoc Status | Ad-hoc Notes | Edit Status | Edit Notes | Edited in Draft | Last Updated | Last Updated By
2201 | Jouni Malinen | 236 | 2 | 11.3.5.2 | 2200 | 19 | T | Y | 2200 | 19 | 11.3.5.2 |  |  | Jouni Malinen |  |  | RSNE addition in (Re)Association Request frame is described in very confusing way. The requirement to specify a single pairwise cipher suite and a single authenticated key management suite should be a clearer shall statement to match the requirement specified in 12.6.3. Same applies for the reassociation case. | On page 2200 line 19, replace "If the MLME-ASSOCIATE.request primitive contained an RSNE with only one pairwise cipher suite and only one authenticated key suite, this RSNE shall be included in the Association Request frame." with "The RSNE contained in the MLME-ASSOCIATE.request primitive shall be included in the Association Request frame. The RSNE shall specify exactly one pairwise cipher suite and exactly one AKM suite." On page 2204 line 2, replace "If the MLME- REASSOCIATE.request primitive contained an RSNE with only one pairwise cipher suite and only one authenticated key suite, this RSNE shall be included in the Reassociation Request frame." with "The RSNE contained in the MLME-ASSOCIATE.request primitive shall be included in the Reassociation Request frame. The RSNE shall specify exactly one pairwise cipher suite and exactly one AKM suite.". |  | MAC | Security | Discuss | MAC: 2019-08-22 03:35:22Z - See email of 7/16. MAC: 2019-03-19 23:19:40Z - status set to: Discuss |  |  |  | 2019-08-22 03:36 | MAC
2075 | Carlos Cordeiro | 236 | 2 | 11.36 | 2462 | 47 | T | Y | 2462 | 47 | 11.36 |  |  | Jouni Malinen |  |  | There is a critical security problem with this feature, since there is no way specified where an AP can authenticate the peer AP that is requesting to quiet the BSS. This feature is, therefore, prone to security attacks (DoS), where a rogue AP is requesting to quiet BSSs. | Delete this subclause. |  | MAC | Security | Submission Required | MAC: 2019-08-22 03:35:22Z - See email of 7/16. MAC: 2019-03-19 23:15:35Z - status set to: Submission Required |  |  |  | 2019-08-22 03:36 | MAC

## Transmit power
CID | Commenter | LB | Draft | Clause Number(C) | Page(C) | Line(C) | Type of Comment | Part of No Vote | Page | Line | Clause | Duplicate of CID | Resn Status | Assignee | Submission | Motion Number | Comment | Proposed Change | Resolution | Owning Ad-hoc | Comment Group | Ad-hoc Status | Ad-hoc Notes | Edit Status | Edit Notes | Edited in Draft | Last Updated | Last Updated By
2088 | Carlos Cordeiro | 236 | 2 | 9.4.2.16 | 996 | 58 | T | Y | 996 | 58 | 9.4.2.16 |  |  | Thomas Derham | 11-19/556 11-19/1039? |  | "Maximum tolerance" is just "tolerance" | Change (I think 4) instances of "maximum tolerance" to "tolerance"; listing one example. | ACCEPTED (MAC: 2019-04-04 20:52:37Z) - Note to Editor, the locations are: 996.58, 1497.11, 2285.24, 2285.48. | MAC | Transmit power | Discuss | EDITOR: 2019-06-11 22:13:51Z - status set to: Discuss. It was pulled out during the motion. MAC: 2019-04-04 20:53:53Z - status set to: Ready for Motion MAC: 2019-03-19 21:12:25Z - status set to: Submission Required |  | EDITOR: 2019-06-11 22:14:10Z - Assigned back to MAC. EDITOR2: 2019-05-28 01:32:47Z - Because of the implementation of CID 2081, there are only two occurances of "maximum tolerance" at 996.58 and 2285.24 (D2.0). |  | 2019-08-22 03:16 | MAC

## VHT
CID | Commenter | LB | Draft | Clause Number(C) | Page(C) | Line(C) | Type of Comment | Part of No Vote | Page | Line | Clause | Duplicate of CID | Resn Status | Assignee | Submission | Motion Number | Comment | Proposed Change | Resolution | Owning Ad-hoc | Comment Group | Ad-hoc Status | Ad-hoc Notes | Edit Status | Edit Notes | Edited in Draft | Last Updated | Last Updated By
2343 | Mark RISON | 236 | 2 | 9.4.1.49 | 944 | 60 | T | Y | 944 | 60 | 9.4.1.49 |  |  | Youhan Kim |  |  | "DC subcarriers (0, +/-1) are skipped in each frequency segment." -- it is not clear that the segments of 80+80 actually have DC subcarriers at all | Change the cited text at the referenced location to "the subcarriers (0, +/-1) that would correspond to a DC subcarrier for 80 MHz channel width are skipped in each frequency segment." |  | MAC | VHT | Discuss | MAC: 2019-03-19 21:05:50Z - status set to: Discuss |  |  |  | 2019-07-16 13:13 | MAC