## Title
IEEE P802.11 Wireless LANs
Submission
Designator: | doc.: IEEE 802.11-17/0927r51
Venue Date: | September 2019
First Author: | Mark Hamilton, Ruckus/ARRIS
Subject: | REVmd Working Group Comments for MAC ad-hoc
Full Date: | 2019-09-18
Author(s): | Name(s) | Mark Hamilton
| Company | Ruckus/ARRIS
Address
Phone:
Fax:
| email: | mark.hamilton@arris.com
Abstract:
This document contains comments in the "MAC ad hoc" group, submitted on REVmd Comment Collections and WG Ballots on the published IEEE Std 802.11-2016 and subsequent amendments.

## Revision History
Revision | Date | Description
0 | 2017-06-23 | Initial revision after WG Comment Collection.
1 | 2017-06-23 | Moved Comment Groups {DMG, MAC-PHY, Power saving, and Security} to PHY Ad-hoc
2 | 2017-06-29 | Adds Assignee for all CIDs (not all have agreed,yet, though :) ), adds submission for some CIDs
3 | 2017-07-12 | CIDs ready for motion on "Motion MAC-A": 88, 105, 343, 344, 345, 349, 352, 353, 354. BRC discussion on 'Obsolete' CIDs: 57, 58, 59, 60, 61, 62, 63, 64, 65, 66, 67, 69. Took 'Obsolete' CIDs from other ad-hocs: 67, 69, 70, 72, 137, 198.
4 | 2017-07-12 | Fixed resolution for CID 88 to capture the Ad-hoc notes and agreement of the BRC (database error correction)
5 | 2017-08-18 | CIDs ready for motion on "Motion MAC-B" (from Thursday afternoon of Berlin F2F): 255, 227, 220, 200, 365, 364, 336. CIDs ready for motion on "Motion MAC-C" (collecting resolutions from teleconferences, so far): 53, 52, 35, 34, 33.
6 | 2017-09-04 | CIDs ready for motion, added to "Motion MAC-C" tab: 186,187.
7 | 2017-09-14 | CIDs ready for motion on "Motion MAC-D" (from Waikoloa F2F, through Wednesday evening): 219, 178, 162, 161, 155, 149, 83, 110, 109, and CIDs ready for motion on "Motion MAC-ESP" from document 11-17/1192r4: 259, 215, 56, 55, 54, 31.
8 | 2017-09-14 | CIDs ready for motion on "Motion MAC-E" tab (from Waikoloa F2F, Thurs PM1): 330, 281, 230, 185, 181, 160, 142, 132, 363, 23, 42, 41, 39.
9 | 2017-09-14 | Updates from Waikoloa F2F, Thus PM2; CIDs ready for motion on "Motion MAC-F" tab: 87, 113, 46, 43, 37, 36. Prior motioned CIDs moved to EDITOR (and out of this sheet).
10 | 2017-11-02 | Updates from teleconferences. CIDs ready for motion on "Motion MAC-G": 326, 266, 357, 66, 60, 51, 50, 15.
11 | 2017-11-09 | CIDs ready for motion on "Motion MAC-H" tab (from Orlando F2F, Mon/Tues/Wed: 294, 189, 163, 112.
12 | 2017-12-08 | CIDs ready for motion on "Motion MAC-I" tab (Friday, at Orlando F2F): 264, 198, 197, 148. CIDs ready for motion on "Motion MAC-J" tab (from Piscataway ad hoc F2F): 301, 282, 231, 218, 152, 137, 74, 72, 17, 351, 47, 40.
13 | 2018-01-15 | CIDs ready for motion on "Motion MAC-J" and "Motion MAC-K" tabs (from Piscataway ad hoc and January teleconference): 301, 282, 231, 218, 152, 137, 74, 72, 17, 351, 47, 40, 283, 338. CIDs ready for motion on "Motion MAC-L" tab (from Irvine F2F, Mon): 116, 305, 194, 180, 179, 337, 106, 3, 341, 340, 362.
14 | 2018-01-17 | CIDs ready for motion on "Motion MAC-M" tab (from Irvine F2F): 290, 339, 70. Motions ready for motion per 11-17/1192r15: 259, 251, 217, 216, 215, 214, 213, 212, 56, 55, 54, 31, 30.
15 | 2018-04-05 | Updated with comments from LB232 on REVmd D1.0. Categorized all into proposed Comment Group, and with initial Assignee.
16 | 2018-04-16 | CIDs ready for Motion on "Motion MAC-N" tab (from teleconferences, and FLL ad hoc): 1391, 1299, 1308, 1313, 1347, 1356, 1358, 1381, 1147, 1390, 1554, 1392, 1398, 1425, 1504, 1469, 1528, 1477, 1382.
17 | 2018-05-06 | 11-18/0702, has proposed resolutions to CIDs: 1100, 1103, 1105, 1106, and 1107, and 11-18/0704r0 has proposed resolution for CID 1443. CID 1382 has a proposed update for its resolution, since the REVmd teleconference agreement to Reject. CID 1011 is ready for Discussion.
18 | 2018-05-10 | Updates from discussions at Warsaw session. CIDs ready for motion on "Motion MAC-O" tab: 1397, 1394, 1369, 1354, 1189, 1021. CID 1504 resolution document updated to r3. CID 1382 pulled from Motion MAC-N for more discussion.
19 | 2018-07-11 | Updates from last day at Warsaw session and teleconferences: CIDs ready for motion on "Motion MAC-P": 1296, 1030, 1268, 1276, 1289, 1290, 1291, 1292, 1293, 1015, 1295, 1586, 1297, 1318, 1319, 1320, 1382, 1384, 1395, 1533, 1294. Updates from San Diego F2F, through Tuesday: CIDs ready for motion on "Motion MAC-Q": 1486, 1420, 1412, 1374, 1154, 1153, 1152, 1151, 1150, 1149, 1065, 1064, 1063, 1062, 1506.
20 | 2018-07-12 | CIDs ready to motion, from San Diego session through Wednesday, on "Motion MAC-R" tab: 1440, 1404, 1402, 1317, 1274, 1259, 1029, 1025.
21 | 2018-07-16 | CIDs ready for motion from last meeting slot in San Diego, on "Motion MAC-S" tab: 1364, 1258, 1244. (Note, CID 1244 was resolved in April, but got lost from going to motion.) CIDs for all motions from San Diego have been transferred to Editor.
22 | 2018-09-09 | CIDs ready for motion from teleconferences and Portland ad-hoc meeting, on "Motion MAC-T" tab: 1190, 1009, 1010, 1011, 1012, 1018, 1033, 1056, 1103, 1105, 1106, 1008, 1114, 1452, 1268, 1281, 1282, 1305, 1400, 1401, 1403, 1405, 1414, 1443, 1447, 1107.
23 | 2018-09-13 | CIDs ready for motion from Waikoloa F2F on "Motion MAC-U" tab: 1298, 1074, 1075, 1082, 1100, 1102, 1104, 1241, 1243, 1261, 1262, 1007, 1288, 1544, 1300, 1310, 1312, 1314, 1334, 1335, 1336, 1337, 1338, 1343, 1493, 1542, 1543, 1287.
24 | 2018-09-13 | Corrected typo in CID 1298, now references (correctly) document 11-18/1296r2.
25 | 2018-09-13 | CIDs ready for motion from Waikoloa F2F on Thursday, ready for motion, on tab "Motion MAC-V": 1485, 1536, 1349, 1339, 1273.
26 | 2018-10-12 | CIDs ready for motion from teleconferences, on tab "Motion MAC-V": 1503, 1195, 1238, 1256, 1286, 1315, 1375, 1396, 1073, 1431, 1614, 1505, 1526, 1553, 1560, 1569, 1572, 1573, 1593, 1594, 1415.
27 | 2018-11-02 | [Incorrectly formatted, deleted]
28 | 2018-11-02 | CIDs ready for motion from Thursday Waikoloa and teleconferences, all on tab "Motion MAC-V": 1286, 1431, 1415, 1396, 1378, 1375, 1370, 1349, 1073, 1315, 1449, 1273, 1256, 1249, 1238, 1195,1192, 1146, 1339, 1526, 1594, 1593, 1573, 1572, 1569, 1560, 1553, 1442, 1536, 1448, 1462, 1509, 1505, 1503, 1500, 1454, 1450, 1614, 1485.
29 | 2018-11-13 | CIDs ready for motion from Monday and Tuesday at Bangkok face-to-face session, on tab "Motion MAC-W": 1444, 1081, 1090, 1110, 1122, 1124, 1126, 1128, 1142, 1080, 1267, 1620, 1498, 1511, 1519, 1520, 1532, 1545, 15557, 1565, 1609, 1143.
30 | 2018-11-14 | CIDs ready for motion from Wednesday meetings at Bangkok face-to-face session, on tab "Motion MAC-X": 1556, 1263.
31 | 2019-01-14 | Updated with comments from LB236 on REVmd D2.0.
32 | 2019-02-27 | All comments put into Comment Groups (tabs), and with proposed assignee
33 | 2019-03-12 | CIDs ready for motion on "Motion MAC-Y" tab, from late in Bangkok session, or from Monday and Tuesday at Vancouver session: 2697, 2589, 2200. Transferred in and assigned several more CIDs from other ad hocs.
34 | 2019-03-13 | CID ready for motion on "Motion MAC-Z" tab, another one from late in Bangkok session: 2706.
35 | 2019-03-20 | CIDs ready for motion "Motion MAC-AA" from Vancouver session, but missed in motions in Vancouver: 2109, 2228, and 2619. All CIDs classified as "Submission Required" or "Discuss", depending on the completeness of the Proposed Change.
36 | 2019-03-21 | All comments put into Comment Groups (tabs), including recently moved in ones
37 | 2019-04-29 | CIDs ready for motion (in addition to "Motion MAC-AA" described above) on "Motion MAC-AB" tab, from April ad hoc and teleconferences: 2338, 2081, 2082, 2083, 2085, 2088, 2679, 2684, 2687, 2202, 2203, 2139, 2262, 2642, 2339, 2345, 2380, 2399, 2402, 2483, 2491, 2574, 2605, 2641, 2204.
38 | 2019-05-29 | CIDs ready for motion "Motion MAC-AC" from Atlanta and May 24 telecon: 2397, 2718, 2663, 2001, 2008, 2308, 2265, 2320, 2321, 2322, 2377, 2691, 2392, 2280, 2405, 2411, 2421, 2459, 2475, 2490, 2515, 2516, 2519, 2561, 2640, 2391.
39 | 2019-06-24 | CIDs added to "Motion MAC-AC" from late Atlanta updates, or June telecons: 2315, 2672, 2073, 2000, 2002, 2003, 2015, 2675, 2705, 2591, 2596, 2277, 2286, 2178, 2113, 2114, 2217, 2707.
40 | 2019-06-25 | CIDs added to "Motion MAC-AC" from June 25 telecon: 2435, 2303, 2517, 2518.
41 | 2019-06-27 | CIDs added to "Motion MAC-AC" from June 26 telecon: 2285, 2120, 2396, 2118, 2077, 2078, 2087, 2437, 2031, 2229.
42 | 2019-07-01 | CIDs added to "Motion MAC-AC" from June 28 telecon: 2083, 2082, 2081, 2391, 2468, 2461, 2460, 2458, 2453, 2428, 2409, 2379, 2361, 2342, 2438, 2413, 2412, 2314.
43 | 2019-07-11 | CIDs added to "Motion MAC-AC" from July 11 telecon: 2091, 2119, 2510, 2410, 2437.
44 | 2019-07-18 | Motion MAC-AC approved (tab removed). CIDs ready for motion on "Motion MAC-AD" tab: 2252, 2063, 2064, 2117, 2703, 2094, 2004, 2007, 2009, 2013, 2061, 2250, 2111, 2424, 2425, 2426, 2430, 2432, 2433, 2434, 2480, 2248, 2188. CID ready for motion on "Motion MAC-Center-Freq" tab: 2702.
45 | 2019-07-22 | Motion MAC-AD approved (tab removed). Motion MAC-Center-Freq was deferred, CID returned to in progress status, on a "Neighbor report" tab. CIDs added to "Motion MAC-AE" tab: 2652, 2651, 2624, 2623, 2525, 2247, 2548, 2359, 2423, 2394, 2233, from last day of meetings in Vienna, to be considered for motion in Hanoi.
46 | 2019-08-07 | Updated resolution explanation for CIDs 2394 and 2359 as agreed in Vienna F2F. CIDs added to "Motion MAC-AE" tab, from July/Aug telecons (through Aug 6): 2618, 2406, 2407, 2547, 2524, 2582, 2275, 2230, 2235, 2239, 2579.
47 | 2019-09-05 | CIDs added to "Motion MAC-AE" from Aug ad hoc and telecons: 2222, 2196, 2358, 2638, 2093, 2102, 2103, 2115, 2296, 2292, 2566, 2581, 2556, 2617, 2513, 2503, 2502, 2495, 2666, 2610, 2549, 2521, 2486, 2472, 2585, 2584, 2448, 2447, 2240, 2288, 2287, 2279, 2603, 2481, 2478, 2477, 2474, 2005, 2224, 2242, 2062, 2059, 2055, 2054, 2234, 2216.
48 | 2019-09-06 | CIDs added to "Motion MAC-AE" from Sept 5 telecon: 2558, 2553, 2476, 2578, 2577, 2576, 2282, 2100, 2099, 2070, 2066, 2060, 2071, 2106, 2058. CIDs added to "Motion MAC-AG" from Sept 5 telecon: 2066, 2070, 2071.
49 | 2019-09-06 | Bumped version to repost the correctly edited document.
50 | 2019-09-17 | Motions MAC-AE, MAC-AF and MAC-AG approved at Hanoi F2F, and tabs removed. CIDs ready for motion on "Motion MAC-AH" tab: 2237, 2616, 2562, 2520, 2429, 2376, 2343, 2340, 2698, 2664, 2105, 2088, 2696, 2694, 2692. CIDs ready for motion on "Insufficient Detail" tab: 2301, 2231, 2219, 2654, 2653, 2497, 2657, 2218, 2176, 2134, 2086, 2656, 2704, 2057.
51 | 2019-09-18 | CIDs on "Motion MAC-AI" tab: 2664, 2124, 2125, 2075, 2702, 2079, 2080, 2123, 2100, 2300, 2301, 2325, 2388, 2429, 2620, 2621, 2622, 2237 and 2099. CID 2656 on "Motion MAC-AJ" tab.

## Comments
CID | Commenter | LB | Draft | Clause Number(C) | Page(C) | Line(C) | Type of Comment | Part of No Vote | Page | Line | Clause | Duplicate of CID | Resn Status | Assignee | Submission | Motion Number | Comment | Proposed Change | Resolution | Owning Ad-hoc | Comment Group | Ad-hoc Status | Ad-hoc Notes | Edit Status | Edit Notes | Edited in Draft | Last Updated | Last Updated By
2057 | Assaf Kasher | 236 | 2 | 10.43.9 | 2032 | 27 | T | Y | 2032 | 27 | 10.43.9 |  | J | Carlos Cordiero |  |  | "If the initiator receives an Enhanced Beam Tracking element with ..." What happens if the initiator does not receive it, does it stay with the old AWV? | Specify what when initiator sends a request and does not receive a resposne. Does it retransmit? | REJECTED (MAC: 2019-09-17 15:07:09Z) - The comment fails to identify changes in sufficient detail so that the specific wording of the changes that will satisfy the commenter can be determined. | MAC | Insufficient Detail | Ready for Motion | MAC: 2019-09-17 15:07:13Z - status set to: Ready for Motion MAC: 2019-03-19 23:13:40Z - status set to: Submission Required |  |  |  | 2019-09-17 15:07 | MAC
2075 | Carlos Cordeiro | 236 | 2 | 11.36 | 2462 | 47 | T | Y | 2462 | 47 | 11.36 |  | J | Mark Hamilton |  |  | There is a critical security problem with this feature, since there is no way specified where an AP can authenticate the peer AP that is requesting to quiet the BSS. This feature is, therefore, prone to security attacks (DoS), where a rogue AP is requesting to quiet BSSs. | Delete this subclause. | REJECTED (MAC: 2019-09-19 03:13:23Z): While the referenced mechanism does not provide authentication of the request, Clause 11.36 does not require the responder AP to accept the request. The responder AP will need to reply to the request, but it can reject the request for any reason, including any implementation specific condition (e.g., a vendor deciding not to accept any such request or a vendor deciding to accept a subset of requests based on a vendor-specific mechanism of AP coordination). Note to the commenter: The TG also discussed the option of deprecating the feature. | MAC | Motion MAC-AI | Ready for Motion | MAC: 2019-09-19 03:13:28Z - status set to: Ready for Motion MAC: 2019-08-22 03:35:22Z - See email of 7/16. MAC: 2019-03-19 23:15:35Z - status set to: Submission Required |  |  |  | 2019-09-19 03:14 | MAC
2079 | Carlos Cordeiro | 236 | 2 | 11.20.1 | 2314 | 47 | T | Y | 2314 | 47 | 11.20.1 |  | V | Carlos Cordiero |  |  | Few comments in one: (1) All STAs maintain a TSF timer, whether they send a Timing Advertisement frame or not. (2) How the Timestamp field is set (and note it is set differently for DMG/EDMG PHY for example) does not belong to this section, and in fact redundantly mentioned for (non-DMG) Beacon frames here, in addition to 11.1.3. (3) Time Advertising element can be included in some other frames that are not listed in second paragraph. Fix (1) and (3) in this section, and for (2), use one place, the dedicated 11.1.3 section, to define how the Timestamp field is set for all applicable frames (Beacon, DMG Beacon, Timing Advertisement, Probe Response...) and different PHYs. Having a central place to specify how Timestamp field is set is important, e.g., I couldn't find how the Timestamp field is set in Probe Response frames (9.3.3.11). Also see the related comment for 11.1.3 text. | (1) Remove the first paragraph in 11.20.1. (2) Change the first sentence in the second paragraph to "A STA may advertise a time standard by transmitting a Timing Advertisement element in one of the following frames: Timing Advertisement, Probe Response, Beacon, DMG Beacon, or Announce." Also see the folow on comment for 11.1.3 text. | REVISED (MAC: 2019-09-18 07:25:54Z):Incorporate the changes for CIDs 2079 and 2080 in 11-19/1508r1 (https://mentor.ieee.org/802.11/dcn/19/11-19-1508-01-000m-lb236-cids-2079-2080-2098.docx) which makes the changes in the direction suggested by the commenter. | MAC | Motion MAC-AI | Ready for Motion | MAC: 2019-09-18 07:27:00Z - status set to: Ready for Motion MAC: 2019-03-19 23:16:15Z - status set to: Submission Required |  |  |  | 2019-09-18 07:27 | MAC
2080 | Carlos Cordeiro | 236 | 2 | 11.1.3.1 | 2115 | 60 | T | Y | 2115 | 60 | 11.1.3.1 |  | V | Carlos Cordiero |  |  | Few comments on second paragraph in 11.1.3.1: "timestamp" is not a field, "Timestamp" is. Break into two paragraphs for non-DMG and DMG for better reading. DMG text English is broken. The DMG text has mixed normative and informative text. DMG and non-DMG text can be simpler and alike. WM has a definition and "[e.g. antenna]" is unnecessary. As suggested in a separate related comment, it is better to specify how the Timestamp field is set for all applicable frames and different PHYs here, because all are about "maintaining synchronization". There is a non-normative text in DMG part "(which can be derived from the PHY-TXHEADEREND.indication primitive)", which doesn't mean anything. Timestamp field location in the PSDU needs to be known and compnsated for anyway (MAC header etc., and prior MPDUs if in an A-MPDU). | Change the second paragraph to, "A non-DMG STA sending a Beacon, Timing Advertisement or Probe Response frame shall set the value of the frame's Timestamp field so that it equals the value of the STA's TSF timer at the time that the data symbol containing the first bit of the Timestamp field is transmitted to the PHY plus the transmitting STA's delays through its local PHY from the MAC-PHY interface to its interface with the WM. A DMG STA sending a DMG Beacon, Announce, Timing Advertisement or Probe Response frame shall set the value of the frame's Timestamp field so that it equals the value of the STA's TSF timer at the time that the data symbol containing the first bit of the MPDU that includes the Timestamp field is transmitted to the PHY plus the transmitting STA's delays through its local PHY from the MAC-PHY interface to its interface with the WM. NOTE -- The PHY-TXHEADEREND.indication primitive can be used to determine the transmission time of the data symbol that contains the first bit of the MPDU that includes the Timestamp field in DMG case." ---------------------------- Alternatively, a simpler and in my view more accurate text is the following (above NOTE can still be kept, but preference is to remove it), "A non-DMG STA sending a Beacon, Timing Advertisement or Probe Response frame shall set the value of the frame's Timestamp field so that it equals the value of the STA's TSF timer at the time that the data symbol containing the first bit of the Timestamp field appears on the WM. A DMG STA sending a DMG Beacon, Announce, Timing Advertisement or Probe Response frame shall set the value of the frame's Timestamp field so that it equals the value of the STA's TSF timer at the time that the data symbol containing the first bit of the MPDU that includes the Timestamp field appears on the WM." | REVISED (MAC: 2019-09-18 07:25:54Z):Incorporate the changes for CIDs 2079 and 2080 in 11-19/1508r1 (https://mentor.ieee.org/802.11/dcn/19/11-19-1508-01-000m-lb236-cids-2079-2080-2098.docx) which makes the changes in the direction suggested by the commenter. | MAC | Motion MAC-AI | Ready for Motion | MAC: 2019-09-18 07:27:27Z - status set to: Ready for Motion MAC: 2019-03-19 23:16:30Z - status set to: Submission Required |  |  |  | 2019-09-18 07:28 | MAC
2084 | Carlos Cordeiro | 236 | 2 | 10.43.3 | 2004 | 47 | T | Y | 2004 | 47 | 10.43.3 |  |  | Carlos Cordiero |  |  | Third paragraph says "The BRP setup subphase may be skipped if the BRP follows an SSW-Ack frame and no MID or BC subphases were requested during the SLS." Related, Section 10.43.3.2 lists the cases BRP setup subphase is required as follows, "The BRP setup subphase shall be used in the following two cases: -- When the RSS part of the SLS phase occurred in an A-BFT, in which case the SSW-Ack frame was not part of the SLS. -- When the initiator set the MID-REQ or BC-REQ fields in the SSW-Feedback frame to 1 or the responder set the MID-REQ or BC-REQ fields in the SSW-Ack frame to 1." Comments: - It seems BRP setup subphase is not needed (can be skipped) when MID and BC are not used, regardless of whether BRP follows an SSW-Ack frame or not. -- The first bullet mentioned above [P2006L32] requires BRP after RSS in A-BFT, regardless of whether MID or BC is requested or not, which doesn't seem correct. | Suggested edits below (outline); the word "intent" means setup subphase can also be used without a corresponding request for MID or BC. --- Change the first sentence in third pragraph to "The BRP setup subphase is required if there is a request or intent to run MID or BC subphases." Change the second paragraph in 10.43.3.2 to "The BRP setup subphase shall be used when BRP follows an SLS phase, and the initiator sets the MID-REQ or BC-REQ fields in the SSW-Feedback frame to 1 or the responder sets the MID-REQ or BC-REQ fields in the SSW-Ack frame to 1. The BRP setup subphase may also be used as part of BRP phase, independent of a preceding SLS phase." |  | MAC | BRP | Submission Required | MAC: 2019-03-19 23:16:38Z - status set to: Submission Required |  |  |  | 2019-09-17 15:07 | MAC
2086 | Carlos Cordeiro | 236 | 2 | 9.6.6.5 | 1497 | 61 | G | Y | 1497 | 61 | 9.6.6.5 |  | J | Mark Hamilton |  |  | Spec is inconsistent in treating elements at the end of a frame as a field: (1) Some frame definitions indicate if a "field" X is present it contains "element" Y (e.g., see the "DMG Link Margin" field in 9.6.6.5 Link Measurement Report frame format) (2) Classic frames (e.g., beacon, probe, association...) just list the frame body, often in a table format, and list the elements after fields, which is also consistent with the sentence at P847L24. (3) Some other frams (e.g., 9.6.7.7 Extended Channel Switch Announcement frame format) list the elements directly in a figure representing teh frame, without a table, which is also consistent with (2) I think (1) is the anomaly, and propose not to represent any IE appended to a frame as a field in that frame. This will simplify the text too, as teher is no field to define (see example in proposed change). | Comment is general; by way of example, and using Link Measurement Report frame, either -- Establish somewhere (e.g., P847L24) that everything is a field, and some fields include an element, (not in favor), or - Preferably, indicate elements as just "elements" in all frame definitions, including those that are defined through a table (beacon, probe, association .., and they happen to follow this convention), and those without a table, e.g., Link Measurement Report. The second path generally simplifies the text; in the Link Measurement Report frame example, if adopting the second (and preferred) path, the last two boxes in Figure 9-844 would be named as "DMG Link Margin element (optional)" and "DMG Link Adaptation Acknowledgement element (optional)", and the last two paragraphs in section 9.6.6.5 would go away. | REJECTED (MAC: 2019-09-17 15:05:56Z) - The comment fails to identify changes in sufficient detail so that the specific wording of the changes that will satisfy the commenter can be determined. | MAC | Insufficient Detail | Ready for Motion | MAC: 2019-09-17 15:06:00Z - status set to: Ready for Motion MAC: 2019-03-19 21:36:58Z - status set to: Submission Required |  |  |  | 2019-09-17 15:06 | MAC
2088 | Carlos Cordeiro | 236 | 2 | 9.4.2.16 | 996 | 58 | T | Y | 996 | 58 | 9.4.2.16 |  | V | Thomas Derham | 11-19/556 |  | "Maximum tolerance" is just "tolerance" | Change (I think 4) instances of "maximum tolerance" to "tolerance"; listing one example. | REVISED (MAC: 2019-09-16 04:18:27Z): Delete “maximum” in each of the following locations: 9.4.2.16 p996 line 58, 11.10.12 p2285 line 24, 15.4.5.6 p2853 line 37, 15.4.5.7 p2853 line 42, 16.3.7.5 p2883 line 31, 16.3.7.6 p2883 line 36, 17.3.9.5 p2921 line 38 and line 39, 17.3.9.6 p2921 line 45 and line 46, 18.4.7.4 p2944 line 12, 18.4.7.5 p2944 line 17, 19.3.18.4 p3025 lines 32 and 33, 19.3.18.6 p3026 line 18, 20.3.3.2.1 p3060 line 59, 20.3.3.3 p3061 line 9, 21.3.17.3 p3200 line 44, 22.3.17.3 p3277 line 58, 23.3.16.3 p3381 line 35, 24.3.3.2.1 p3424 line 36, 24.3.3.3 p3424 line 46, 25.3.2.3.1 p3453 line 60, 25.3.2.3.3 p3454 line 9. Replace “maximum allowable deviation” with “tolerance” in 22.3.17.3 p3277 line 53. | MAC | Motion MAC-AH | Ready for Motion | MAC: 2019-09-17 04:04:34Z - status set to: Ready for Motion MAC: 2019-09-13 15:23:55Z - Update to resolution in 11-19/0556r4; Per email discussion, agreed with the resolution in 11-19/0556r4. EDITOR: 2019-06-11 22:13:51Z - status set to: Discuss. It was pulled out during the motion. MAC: 2019-04-04 20:53:53Z - status set to: Ready for Motion MAC: 2019-03-19 21:12:25Z - status set to: Submission Required |  | EDITOR: 2019-06-11 22:14:10Z - Assigned back to MAC. EDITOR2: 2019-05-28 01:32:47Z - Because of the implementation of CID 2081, there are only two occurances of "maximum tolerance" at 996.58 and 2285.24 (D2.0). |  | 2019-09-17 04:05 | MAC
2098 | Carlos Cordeiro | 236 | 2 | 11.1.2.1 | 2114 | 39 | T | Y | 2114 | 39 | 11.1.2.1 |  | V | Carlos Cordiero |  |  | In 11.1.2.1, 1st paragraph: "In a DMG BSS, the AP or PCP shall periodically transmit frames called DMG Beacon frames and ..", and 4th paragraph: "In a DMG infrastructure BSS, zero or more DMG Beacon frames shall be generated for transmission by the AP every dot11BeaconPeriod TUs (see 11.1.3.3 (Beacon generation in a DMG infrastructure BSS and in a PBSS)). The AP shall transmit at least one DMG Beacon frame through each sector available to the AP within a time interval that is not longer than dot11BeaconPeriod ├ù dot11MaxLostBeacons TUs. The TXSS Span field in the DMG Beacon frame shall be set to a value that is less than or equal to dot11MaxLostBeacons." Discussion: (1) This sentence in 4th paragraph "zero or more .. frames .. shall be generated .." does not specify anything because it is always true; suggest to delete the sentence. (2) An AP with a fixed number of STAs associated, and with no intention of being discovered or allowing new STAs to associate should not be required to transmit beacons through all available sectors - this is costly for performance (overhead), and arguably costly for co-ex (sending MCS 0 frames in all directions, without intention to be discoverable); even for co-ex, time is better spent sending beacons in active directions than going full circle and reducing the beacon frequency in those directions. (3) With the leeway given to AP to skip beacon transmission in some BIs, beacon transmission will not be necessarily periodic as mentioned in the first paragraph. | Proposed changes, First paragraph: "In a DMG BSS, the AP or PCP regularly transmits frames called DMG Beacon frames and ..." Fourth paragraph (first sentence deleted and additional changes): "In a DMG infrastructure BSS, the AP shall transmit at least one DMG Beacon frame through at least each sector from a group of sectors that the AP decides as sufficient to reach all associated STAs, within a time interval that is not longer than dot11BeaconPeriod ├ù dot11MaxLostBeacons TUs. The AP can also transmit DMG Beacon frames through a larger group of sectors, including all sectors available to the AP. The TXSS Span field in the DMG Beacon frame shall be set to a value that is less than or equal to dot11MaxLostBeacons." Suggest to also include the following NOTE after the 4th paragraph, "NOTE - The group of sectors selected by the AP to transmit DMG Beacon frames, and the value of the TXSS Span field can change depending on the number of associated STAs, the beams the AP uses to transmit to those STAs, and the AP intention to be discoverable in various spatial directions." | REVISED (MAC: 2019-09-18 07:28:23Z): Incorporate the changes for CID 2098 in 11-19/1508r1 (https://mentor.ieee.org/802.11/dcn/19/11-19-1508-01-000m-lb236-cids-2079-2080-2098.docx) which makes the changes in the direction suggested by the commenter. | MAC | Motion MAC-AI | Ready for Motion | MAC: 2019-09-18 07:31:28Z - status set to: Ready for Motion MAC: 2019-08-22 20:46:19Z - Reviewed in Toronto. Agree in principle. Need to see a document showing the changes to be sure. MAC: 2019-03-19 23:17:33Z - status set to: Submission Required |  |  |  | 2019-09-18 07:33 | MAC
2099 | Carlos Cordeiro | 236 | 2 | 10.3.3 | 1880 | 37 | T | Y | 1880 | 37 | 10.3.3 |  | V | Menzo Wentink | 11-19/1195r8 |  | (1) NOTE 2 is normative, and (2) Specified normative behavior does not apply to SP channel access in DMG case (deassertion of CS does not apply). | Turn the NOTE into normative sentence. Also include the channel access schmes it applis to (or exclude those it doesn't apply to). | REVISED (MAC: 2019-09-18 10:23:53Z): In draft 2.4, revise P1904L9 through P1904L19 as following b) Error recovery: For TXOPs and non-DMG SPs, the RD initiator may transmit its next PPDU when the CS mechanism (see 10.3.2.1 (CS mechanism)) indicates that the medium is idle at the TxPIFS slot boundary (see Figure 10-26 (EDCA mechanism timing relationships)). For DMG SPs, the RD initiator shall not transmit its next PPDU earlier than PIFS following its last PPDU transmission. Transmission is a continuation of the current TXOP or SP. NOTE—Error recovery of the RDG mechanism is the responsibility of the RD initiator. | MAC | Motion MAC-AI | Ready for Motion | MAC: 2019-09-18 10:24:35Z - status set to: Ready for Motion MAC: 2019-09-17 05:25:51Z - Pulled from Motion 127 (Motion MAC-AE tab) MAC: 2019-09-17 05:25:34Z - status set to: Submission Required MAC: 2019-09-06 23:08:24Z - status set to: Ready for Motion MAC: 2019-07-17 09:46:21Z - Discussed in Vienna: • 1880.37 delete NOTE 2 • 1880.35 insert • "After transmitting a PPDU containing an RDG, if the response is corrupted so that the state of the RDG/More PPDU subfield is unknown, the RD initiator of the RD exchange shall not transmit after a SIFS. 1.6.2.3 Ask Carlos Cordeiro for feedback. In particular, the second part of the comment. 1.6.2.4 Consider this use of the phrase “is corrupted”, and making that normative text – is that too vague? It would be that it doesn’t receive a response (per our definition of “received”). 1.6.2.5 CIDs 2111 is on the same text and topic. Will bring back with CID 2099. MAC: 2019-03-19 23:17:40Z - status set to: Submission Required |  |  |  | 2019-09-18 10:25 | MAC
2100 | Carlos Cordeiro | 236 | 2 | 10.3.4 | 1882 | 1 | T | Y | 1882 | 1 | 10.3.4 |  | V | Menzo Wentink |  |  | NOTE is normative. | Turn the NOTE into normative sentence. | REVISED (MAC: 2019-09-18 10:25:28Z): The NOTE is indeed not normative (is informative). RD operation rules are clearly defined in 10.30. We change “has to” to avoid confusion. In draft 2.4, revise P1905L43 through P1905L45 as following, “NOTE—If the RD responder transmits a PPDU that expects a transmission by the RD initiator after SIFS and no such transmission is detected, the RD responder does not retry the exchange before either another RDG or its own TXOP or SP.” | MAC | Motion MAC-AI | Ready for Motion | MAC: 2019-09-18 10:30:17Z - status set to: Ready for Motion MAC: 2019-09-17 05:25:51Z - Pulled from Motion 127 (Motion MAC-AE tab) MAC: 2019-09-17 05:26:52Z - status set to: Submission Required MAC: 2019-09-06 23:11:35Z - status set to: Ready for Motion MAC: 2019-03-19 23:17:53Z - status set to: Discuss |  |  |  | 2019-09-18 10:30 | MAC
2105 | Carlos Cordeiro | 236 | 2 | 9.3.4.1 | 881 | 423 | T | Y | 881 | 423 | 9.3.4.1 |  | V | Carlos Cordiero |  |  | Decide whether Channel Switch Announcement element is applicable to DMG, or DMG should use only Extended Channel Switch element. Add to few more DMG frames and define behavior accordingly. First, observations, -- Channel Switch Announcement is listed as an optional element for DMG Beacon (P881L23), but is missing from Announce and Information Response frames (DMG frames), and optionally present in (band-independent) Probe Response. -- The definition of element in 9.4.2.18 does not list DMG Beacon, Announce or Information Response frames in last paragraph. It does not mention PCP in addition to AP either. -- Channel Swih Anouncemnet frame format (9.6.2.6) is not applicable to DMG in its curent format, but can be made applicable with proper extensions. -- Extended Channel Switch Announcement element (9.4.2.52) does not list any frames that can include the element -- As far as I could tell, there is no behavior associated with Channel Switch Announcement in DMG. The channel switching procedure in 11.8.8.2 is for non-DMG, and refers to 11.8.8.6 for DMG operation. The channel switch procedure in 11.8.8.6 exclusively uses the Extended Channel Switch element. Based on above observations, and assuming Extended Channel Switch Annuncement element is a superset of Channel Switch Announcement element, I propose DMG to use only the Extended Chanel Switch Announcement element for all channel switching procedures (and other all dot11 MIB options), and remove any refernce to Channel Switch Announcement element for DMG. | Remove inconsistencies, considering frame definitions, element definitions, and dot 11 variables that are related to or affect channel switching in DMG. Required changes below, and it is possible that I have missed some, - If dot11SpectrumManagementRequired is true for DMG, also require dot11ExtendedChannelSwitchActivated to be true - Change the first sentence in 9.4.2.18 (Channel Switch Announcement element) to "The Channel Switch Announcement element is used by a non-DMG AP, IBSS STA or mesh STA to advertise when it is changing to a new channel and the channel number of the new channel." - Change the first sentence in 9.4.2.52 (Extended Channel Switch Announcement element) to "The Extended Channel Switch Announcement element is used by an AP or PCP, IBSS STA, or mesh STA to advertise when the BSS is changing to a new channel or a new channel in a new operating class." - If we want to be consisent with some other element definitions, list all frames that can include the Extended Channel Switch Announcement element in 9.4.2.52. DMG frames are DMG Beacon, Anounce, Information Response. It seems the only non-DMG frame is Beacon. And teher is also the band-independent Probe Response. [Note: There is a separate general comment on whether we want to keep the practice of listing all frames that can cary an element in the element definition section, which may or may not affect this part]. - Add Extended Channel Switch Anouncement element to DMG Beacon, Announce and Information Response frame definitions under applicable dot11 MIB variables - Remove Channel Switch Announcement element from DMG BEacon, Announce and Information Response frame definitions, where present. - Map all channel switching procedures to Extended Channel Switch Announcement element, including those under dot11SpectrumManagementRequired. For example, in DMG Beacon frame definition (P881, wher both elements are currently listed), we should have only the Extended Channel Switch Announcement element, and Notes should say "The Extended Channel Switch Announcement element is optionally present if dot11SpectrumManagementRequired or dot11ExtendedChannelSwitchActivated is true." Same for Announce and Information Response frames. - For Probe Response, which is applicable to DMG and non-DMG, both elements are kept with band-specific behavior, edits along the lines of: (P867L59)"The Channel Switch Announcement element is optionally present for non-DMG STAs if dot11SpectrumManagementRequired is true.", and (P869L15) "The Extended Channel Switch Announcement element is optionally present if dot11ExtendedChannelSwitchActivated is true, or for DMG STAs if dot11SpectrumManagementRequired is true." | REVISED (MAC: 2019-09-16 07:26:59Z) - Incorporate the changes shown in 11-19/1518r1 (https://mentor.ieee.org/802.11/dcn/19/11-19-1518-01-000m-dmg-channel-switch-announcement.docx), which makes changes in the direction requested by the commenter. | MAC | Motion MAC-AH | Ready for Motion | MAC: 2019-09-16 07:38:44Z - status set to: Ready for Motion MAC: 2019-08-27 20:04:02Z - status set to: Submission Required MAC: 2019-03-19 21:02:15Z - status set to: Discuss |  |  |  | 2019-09-16 07:39 | MAC
2123 | Emily Qi | 236 | 2 | 10.7 | 1770 | 55 | T | Y | 1770 | 55 | 10.7 |  | V | Emily Qi | 11-19/1620 |  | The non-QoS STA is required not to transmit more than a certain amount of outstanding MPDUs at any time. However, is not clear what is the relationship between the subclauses that refer to MSDU from particular SA and MMPDU: - Can the non-QoS STA transmit outstanding MPDU of one MSDU from particular SA OR outstanding MPDU of one MMPDU but not on the same time? - Can the non-QoS STA transmit outstanding MPDU of one MSDU from particular SA AND outstanding MPDU of one MMPDU on the same time? | Please clarify the relationship between the 2 subclauses within that requirement (as proposed in comment) | REVISED (MAC: 2019-09-18 07:54:25Z): Change "A non-QoS STA shall not have outstanding at any time more than: — one MSDU from any particular SA — one MMPDU transmitted in one or more MPDUs with a particular individual RA." to "A non-QoS STA shall have outstanding at any time: — no more than one MSDU from any particular SA, and — no more than one MMPDU transmitted in one or more MPDUs with a particular individual RA." | MAC | Motion MAC-AI | Ready for Motion | MAC: 2019-09-18 08:01:00Z - status set to: Ready for Motion MAC: 2019-03-19 22:31:13Z - status set to: Submission Required |  |  |  | 2019-09-18 08:01 | MAC
2124 | Emily Qi | 236 | 2 | 10.7 | 1771 | 1 | T | Y | 1771 | 1 | 10.7 |  | V | Emily Qi | 11-19/1620 |  | The QoS STA without Block ACK agreement is required not to transmit more than a certain amount of outstanding MPDUs at any time. However, is not clear what is the relationship between the subclauses that refer to MSDU from particular SA and MMPDU: - Can the non-QoS STA transmit outstanding MPDU of one MSDU/ A-MSDU from particular SA OR outstanding MPDU of one MMPDU but not on the same time? - Can the non-QoS STA transmit outstanding MPDU of one MSDU / A-MSDU from particular SA AND outstanding MPDU of one MMPDU on the same time? | Please clarify the relationship between the 2 subclauses within that requirement (as proposed in comment) | REVISED (MAC: 2019-09-18 09:44:07Z) - At 1794.25 to 1794.35 (of D2.4), change: For frames that are not sent within the context of a block ack agreement, a QoS STA shall not have outstanding at any time more than: — one MSDU or A-MSDU for each TID from any particular SA — one MMPDU transmitted in one or more MPDUs with a particular individual RA. to: For frames that are not sent within the context of a block ack agreement, a QoS STA shall have outstanding at any time: — no more than one MSDU or A-MSDU for each TID from any particular SA, and — no more than one MMPDU transmitted in one or more MPDUs with a particular individual RA. | MAC | Motion MAC-AI | Ready for Motion | MAC: 2019-09-18 09:44:41Z - status set to: Ready for Motion MAC: 2019-03-19 22:31:30Z - status set to: Submission Required |  |  |  | 2019-09-18 09:45 | MAC
2125 | Emily Qi | 236 | 2 | 10.5 | 1740 | 50 | T | Y | 1740 | 50 | 10.5 |  | J | Emily Qi | 11-19/1620 |  | "A STA shall support the concurrent reception of fragments of at least three MSDUs or MMPDUs." The requirement for STA to support concurrent reception of fragments of at least three MSDUs or MMPDUs is in conflict with the rule in section 10.7 for not having more than on outstanding MSDU (transmitted in one or more MPDUs) at any time. | Please resolve the conflict between having concurrent fragments of at least 3 MSDUs and the rule not to have more than a single outstanding MSDU at any time | REJECTED (MAC: 2019-09-18 08:03:24Z): Reason: There is no conflict between the cited text in 10.5 and 10.7. For MSDU transmission (10.7), a non-QoS STA shall not have outstanding at any time more than one MSDU...... For receiving, a STA shall support the concurrent reception of fragments multiple MSDUs or MMPDUs. As noted at D2.0 P1740.56, those MSDUs or MMPDUs might be from different peers (e.g., in an IBSS or MBSS). The other situation is that the frames might be MSDUs from different SAs, even though they are from the same TA (peer). | MAC | Motion MAC-AI | Ready for Motion | MAC: 2019-09-18 08:07:04Z - status set to: Ready for Motion MAC: 2019-03-19 22:30:23Z - status set to: Submission Required |  |  |  | 2019-09-18 08:07 | MAC
2134 | Erik Lindskog | 236 | 2 | 9.4.2.167 | 1332 | 3 | T | Y | 1332 | 3 | 9.4.2.167 |  | J | Erik Lindskog |  |  | The ACK to a Fine Timing Measurement frame should according to the standard be sent in a non-HT duplicate PPDU, i.e. with the 20 MHz legacy part of PPDU duplicated to the the bandwidth of the ACK, e.g. 40 or 80 MHz. The phase relations between these 20 MHz segments are specified in the standard but these specified phase relations may not be adhered to and there appear currently not to be any tests that ensure that these phase relations are correct in released products. For regular communication these phase relations don't matter much but to for FTM TOA estimation on, say, the L-LTF part of the PPDU they are crucial. To solve this problem I suggest we make use of one of the reserved bits in the 'Fine Timing Measurement Parameters field' to be used by an FTM initiator to request that the responder computes a TOA estimate for the FTM ACK based on the assumption that the 20 MHz segments in the L-LTF part of the FTM ACK in non-HT PPDU format have standards compliant phase relations between its 20 MHz segments. If the responder can fulfill this requirement it replies with the same bit set in the 'Fine Timing Measurement Parameters field'. This enables the TOA estimates of the ACK to the FTM frame using the whole PPDU bandwidth (e.g. 40 or 80 MHz) in a 'coherent' manner. This greatly improves the accuracy of the TOA estimate. | Make use of one of the reserved bits in the 'Fine Timing Measurement Parameters field' to be used by an FTM initiator to request that the responder computes a TOA estimate for the FTM ACK based on the assumption that the 20 MHz segments in the L-LTF part of the FTM ACK in non-HT PPDU format have standards compliant phase relations between its 20 MHz segments. If the responder can fulfill this requirement it replies with the same bit set in the 'Fine Timing Measurement Parameters field'. | REJECTED (MAC: 2019-09-17 14:57:10Z) - The comment fails to identify changes in sufficient detail so that the specific wording of the changes that will satisfy the commenter can be determined. | MAC | Insufficient Detail | Ready for Motion | MAC: 2019-09-17 14:57:13Z - status set to: Ready for Motion MAC: 2019-02-27 23:14:50Z - status set to: Submission Required |  |  |  | 2019-09-17 15:06 | MAC
2176 | Guido Hiertz | 236 | 2 | 10.2.1 | 1683 | 28 | G | Y | 1683 | 28 | 10.2.1 |  | J | Guido Hiertz |  |  | We maneuvered the standard into an awkward state. One of the most basic, general explanations of the MAC begins with "The MAC architecture is shown in Figure 10-1 (Non-DMG non-CMMG non-S1G STA MAC architecture) [...]." This is doomed to fail. Instead of stating what is shown, we start with stating what isn't shown (non-X, non-Y, non-Z ...). We have overloaded the term STA to mean everything. If something means everything it means nothing. We need to accept that 60 GHz devices are very different from the "traditional" 802.11 devices. | Either, rename DMG STA by a term that does not carry "STA" in it (this will be a huge project with more than a global search and replace) or relax the technical accuracy of this introduction to be less precise. E.g. this clause could start with "The MAC architecture is shown in Figure 10-1. This architecture applies to STAs operating between 1 GHz and 6 GHz. A second architecture is shown in Figure 10-2 and applies to devices operating below 1 GHz. A third architecture is shown in Figure 10-3 and applies to devices operating in the 45 GHz and 60 GHz band." Furthermore, merge figures 10-3 and 10-4 as there is no difference except for DMG and CMMG. | REJECTED (MAC: 2019-09-17 15:04:59Z) - The comment fails to identify changes in sufficient detail so that the specific wording of the changes that will satisfy the commenter can be determined. | MAC | Insufficient Detail | Ready for Motion | MAC: 2019-09-17 15:05:02Z - status set to: Ready for Motion MAC: 2019-02-27 23:15:33Z - status set to: Submission Required |  |  |  | 2019-09-17 15:05 | MAC
2201 | Jouni Malinen | 236 | 2 | 11.3.5.2 | 2200 | 19 | T | Y | 2200 | 19 | 11.3.5.2 |  | A | Mark Hamilton |  |  | RSNE addition in (Re)Association Request frame is described in very confusing way. The requirement to specify a single pairwise cipher suite and a single authenticated key management suite should be a clearer shall statement to match the requirement specified in 12.6.3. Same applies for the reassociation case. | On page 2200 line 19, replace "If the MLME-ASSOCIATE.request primitive contained an RSNE with only one pairwise cipher suite and only one authenticated key suite, this RSNE shall be included in the Association Request frame." with "The RSNE contained in the MLME-ASSOCIATE.request primitive shall be included in the Association Request frame. The RSNE shall specify exactly one pairwise cipher suite and exactly one AKM suite." On page 2204 line 2, replace "If the MLME- REASSOCIATE.request primitive contained an RSNE with only one pairwise cipher suite and only one authenticated key suite, this RSNE shall be included in the Reassociation Request frame." with "The RSNE contained in the MLME-ASSOCIATE.request primitive shall be included in the Reassociation Request frame. The RSNE shall specify exactly one pairwise cipher suite and exactly one AKM suite.". | ACCEPTED (MAC: 2019-09-19 03:14:12Z) | MAC | Motion MAC-AI | Ready for Motion | MAC: 2019-09-19 03:14:14Z - status set to: Ready for Motion MAC: 2019-08-22 03:35:22Z - See email of 7/16. MAC: 2019-03-19 23:19:40Z - status set to: Discuss |  |  |  | 2019-09-19 03:14 | MAC
2218 | Laurent Cariou | 236 | 2 | 11.32.5 | 2451 | 12 | T | N | 2451 | 12 | 11.32.5 |  | J | Carlos Cordiero |  |  | It should be clarified is an AP can send a MMPDU to a STA through OCT once the STA has transitioned to the operating channel of the AP (when it becomes over-the-WM enabled). The spec is currently blurry on this. | Define a clear behavior. | REJECTED (MAC: 2019-09-17 15:04:42Z) - The comment fails to identify changes in sufficient detail so that the specific wording of the changes that will satisfy the commenter can be determined. | MAC | Insufficient Detail | Ready for Motion | MAC: 2019-09-17 15:04:45Z - status set to: Ready for Motion MAC: 2019-03-19 23:20:04Z - status set to: Submission Required |  |  |  | 2019-09-17 15:05 | MAC
2219 | Mark Hamilton | 236 | 2 | 10.2.1 | 1683 | 43 | T | Y | 1683 | 43 | 10.2.1 |  | J | Mark Hamilton |  |  | HCF doesn't really use DCF architecturally. It 'replaces' DCF. Consider folding DCF into HCF (EDCA), as a degenerate case. Would restructure 10.2, Figure 10-1, etc. | Change Figure 10-1 to show HCF (EDCA and HCCA) as directly using the PHY. Cleanup text in 10.2, 10.3 and 10.22 to not describe HCF as using DCF. A submission will be provided. | REJECTED (MAC: 2019-09-17 15:03:16Z) - The comment fails to identify changes in sufficient detail so that the specific wording of the changes that will satisfy the commenter can be determined. | MAC | Insufficient Detail | Ready for Motion | MAC: 2019-09-17 15:03:19Z - status set to: Ready for Motion MAC: 2019-02-27 23:15:46Z - status set to: Submission Required |  |  |  | 2019-09-17 15:03 | MAC
2231 | Mark Hamilton | 236 | 2 | 11.23.2 | 2378 | 51 | T | Y | 2378 | 51 | 11.23.2 |  | J | Stephen McCann |  |  | How does "in conjuction with the SSID" work? Clarify. | Clarify how the HESSID (which is already a globally unique identifier) is "combined" with an SSID to provide identification of an SSPN. | REJECTED (MAC: 2019-09-17 15:02:58Z) - The comment fails to identify changes in sufficient detail so that the specific wording of the changes that will satisfy the commenter can be determined. | MAC | Insufficient Detail | Ready for Motion | MAC: 2019-09-17 15:03:03Z - status set to: Ready for Motion MAC: 2019-06-28 21:17:58Z - Okay with "Insufficient detail", per 6/18 email. Please discuss in ARC, then REVmd SB, and probably a WFA liaison. MAC: 2019-03-20 17:01:58Z - status set to: Submission Required |  |  |  | 2019-09-17 15:03 | MAC
2237 | Mark Hamilton | 236 | 2 | 9.7.1 | 1650 | 48 | T | Y | 1650 | 48 | 9.7.1 |  | V | Mark Hamilton |  |  | In 9.7.1: "Each nonfinal A-MPDU subframe in an A-MPDU has padding octets ..." Next paragraph has, "In an HT PPDU, the final A-MPDU subframe is not padded." Is that redundant? Is there another option (for non HT PPDU)? Clarify if a non-HT PPDU has another option, or simplify if this is a general/always requirement. | Clarify if a non-HT PPDU has another option, or simplify if this is a general/always requirement. | REVISED (MAC: 2019-09-17 14:15:20Z): Change the sentence, "In an HT PPDU, the final A-MPDU subframe is not padded." to "In an HT or DMG PPDU, the final A-MPDU subframe is not padded." After that sentence, add, "In a VHT or S1G PPDU, padding is added as described below." Change "The EOF Padding field is shown in Figure 9-961 (EOF Padding field format). This is present only in a VHT PPDU." by adding "or S1G PPDU", such that it ends, "only in a VHT or S1G PPDU." Change "In a VHT PPDU, the following padding is present" to "In a VHT or S1G PPDU, the following padding is present." | MAC | Motion MAC-AI | Ready for Motion | MAC: 2019-09-17 14:15:52Z - status set to: Ready for Motion MAC: 2019-03-19 21:41:04Z - status set to: Submission Required |  |  |  | 2019-09-19 03:22 | MAC
2300 | Mark Hamilton | 236 | 2 | 10.3.2.3.1 | 1696 | 44 | T | Y | 1696 | 44 | 10.3.2.3.1 |  | V | Graham Smith | 11-19/0574 |  | With the change to use "backoff count", there is no "backoff time" anymore, except for the logical concept (which should have very limited mention). | Change "Select backoff time and decrement" to "Selection backoff count and decrement". Same thing at P1729.35. Change the heading of 10.3.3 to "Random backoff count". At P1730.43, change "backoff time" to "backoff count". Same thing at P2247.38. | REVISED (MAC: 2019-09-18 09:11:24Z): Reference to D2.4 At 1716.18 (10.3.1) change “random backoff time” to random backoff count”. In Figure 10-6 P1719 change “Backoff Time” to "Backoff" change “Select backoff time” to “Select backoff count” In Figure 10-17 P1752 change “Backoff Time” to "Backoff" change “Select backoff time” to “Select backoff count” At P1753.41, change "backoff time" to "backoff count". At P2273.64, change "backoff time" to "backoff count". | MAC | Motion MAC-AI | Ready for Motion | MAC: 2019-09-18 09:12:09Z - status set to: Ready for Motion MAC: 2019-09-16 04:09:43Z - 11-19/0574 updated following Toronto ad hoc, with one more occurrence. Ready for TG review. MAC: 2019-03-29 15:44:45Z - Discussed at length on March 29 telecon. Not ready for motion, but drafted the proposed changes, so far. Note, there is a "Backoff Time" in Figure 10-17 that does not have agreement. Mark R has found more instances of "backoff time"; Graham will look at those. REVISED (MAC: 2019-03-29 15:43:18Z): In Figure 10-6 1696.38 delete "Backoff Time" and the arrows 1696.45 change "Select backoff time" to "Select backoff count" In Figure 10-17 1729.35 change "Select backoff time" to "Select backoff count" At P1730.43, change "backoff time" to "backoff count" At P2247.38 change "backoff time" to "backoff count" MAC: 2019-03-19 22:27:07Z - status set to: Discuss |  |  |  | 2019-09-18 09:20 | MAC
2301 | Mark Hamilton | 236 | 2 | 11.15.8 | 2308 | 20 | T | Y | 2308 | 20 | 11.15.8 |  | J | Mark Hamilton |  |  | DSSS/CCK in 40 MHz language could still use more clarifications. | A submission will be provided. | REJECTED (MAC: 2019-09-17 15:02:44Z) - The comment fails to identify changes in sufficient detail so that the specific wording of the changes that will satisfy the commenter can be determined. | MAC | Insufficient Detail | Ready for Motion | MAC: 2019-09-17 15:02:47Z - status set to: Ready for Motion MAC: 2019-02-27 23:17:38Z - status set to: Submission Required |  |  |  | 2019-09-17 15:03 | MAC
2324 | Mark RISON | 236 | 2 | 10.6.7 | 1757 | 11 | T | Y | 1757 | 11 | 10.6.7 |  | J | Mark Hamilton |  |  | The CMMG rules being separated (in 10.6.8) causes the exclusion rules structure of 10.6.5.x to be confusing or broken. DMG started it with 10.6.7. | Merge 10.6.7 and 10.6.8 into 10.6.5. I think perhaps the other Mark has some ideas about this | REJECTED (MAC: 2019-09-19 03:05:56Z): The comment fails to identify changes in sufficient detail so that the specific wording of the changes that will satisfy the commenter can be determined. | MAC | Insufficient Detail | Submission Required | MAC: 2019-02-27 23:15:59Z - status set to: Submission Required |  |  |  | 2019-09-19 03:06 | MAC
2325 | Mark RISON | 236 | 2 | 10.6.7 | 1757 | 11 | T | Y | 1757 | 11 | 10.6.7 |  | J | Mark Hamilton |  |  | The CMMG rules being separated (in 10.6.8) causes the exclusion rules structure of 10.6.5.x to be confusing or broken. DMG started it with 10.6.7. | Delete 10.6.7 and 10.6.8 | REJECTED (MAC: 2019-09-19 03:05:48Z): The comment fails to identify changes in sufficient detail so that editing can be accomplished, as simply deleting the subclauses will leave resolved references and unspecified behaviors for CMMG. | MAC | Motion MAC-AI | Ready for Motion | MAC: 2019-09-19 03:08:11Z - status set to: Ready for Motion MAC: 2019-02-27 23:16:10Z - status set to: Submission Required |  |  |  | 2019-09-19 03:08 | MAC
2340 | Mark RISON | 236 | 2 | 9.6.7.16 | 1515 | 14 | T | Y | 1515 | 14 | 9.6.7.16 |  | A | Mark Hamilton |  |  | "The Extended Capabilities element is optionally present if any of the fields in this element are nonzero." -- I think this is trying to say that the EC element is present if and only if there are some extended capabilities to advertise. However, as it's written it's actually saying you don't have to advertise your extended capabilities (even in assoc) even if you have some | Delete "optionally" in the cited text at the referenced location and also in Tables 9-412, 9-434, 9-435 | ACCEPTED (MAC: 2019-09-17 14:14:46Z) | MAC | Motion MAC-AH | Ready for Motion | MAC: 2019-09-17 14:14:48Z - status set to: Ready for Motion MAC: 2019-03-19 21:38:14Z - status set to: Discuss |  |  |  | 2019-09-17 14:15 | MAC
2343 | Mark RISON | 236 | 2 | 9.4.1.49 | 944 | 60 | T | Y | 944 | 60 | 9.4.1.49 |  | J | Youhan Kim | 11-19/1527r0 |  | "DC subcarriers (0, +/-1) are skipped in each frequency segment." -- it is not clear that the segments of 80+80 actually have DC subcarriers at all | Change the cited text at the referenced location to "the subcarriers (0, +/-1) that would correspond to a DC subcarrier for 80 MHz channel width are skipped in each frequency segment." | REJECTED (MAC: 2019-09-17 03:38:34Z): In Clause 21, 80+80 MHz is described as two 80 MHz segments each having separate RF carriers. For example, Equation (21-11) in D2.4 is the transmitted signal, where each segment has a distinct carrier frequency of f_{c}^{(i_seg)}. Hence, each 80 MHz segment of 80+80 has DC subcarriers. | MAC | Motion MAC-AH | Ready for Motion | MAC: 2019-09-17 03:40:00Z - status set to: Ready for Motion MAC: 2019-03-19 21:05:50Z - status set to: Discuss |  |  |  | 2019-09-17 03:40 | MAC
2376 | Mark RISON | 236 | 2 |  |  |  | T | Y |  |  |  |  | J | Mark Hamilton | 11-19/0551 |  | There are approximately 100 instances of "relay STA", of which approximately 58 are "S1G relay STA". This seems to falsely suggest that the others are or can be non-S1G relay STAs | Change all instances of "relay STA" and "Relay STA" that are not preceded by "S1G" to "S1G relay STA" throughout, adjusting the preceding indefinite article "a" if present to "an". Change all instances of "relay AP" and "Relay AP" that are not preceded by "S1G" to "S1G relay AP" throughout, adjusting the preceding indefinite article "a" if present to "an" | REJECTED (MAC: 2019-09-17 14:10:29Z): Some uses of the phrase "relay STA" are referencing a DMG relay. So, the global replace is incorrect. | MAC | Motion MAC-AH | Ready for Motion | MAC: 2019-09-17 14:10:37Z - status set to: Ready for Motion MAC: 2019-08-22 01:44:39Z - At Toronto ad hoc, agreed to reject. Needs to craft the reason. GEN: 2019-03-12 03:23:22Z - status set to: Submission Required |  |  |  | 2019-09-17 14:25 | MAC
2388 | Mark RISON | 236 | 2 | 10.3.3 | 1727 | 26 | T | Y | 1727 | 26 | 10.3.3 |  | A | Graham Smith | 11-19/0574 |  | There are still a few references to a backoff time being decremented | In Figures 10-6 and 10-17 change "Select backoff time" to "Select backoff count" | ACCEPTED (MAC: 2019-09-18 09:19:59Z): Note to editor, this change is also made as part of the resolution to CID 2300. | MAC | Motion MAC-AI | Ready for Motion | MAC: 2019-09-18 09:20:30Z - status set to: Ready for Motion MAC: 2019-09-16 04:10:42Z - Covered by CID 2300, in 11-19/0574. Ready for TG review. MAC: 2019-03-19 22:29:20Z - status set to: Discuss |  |  |  | 2019-09-18 09:21 | MAC
2429 | Mark RISON | 236 | 2 |  |  |  | T | Y |  |  |  |  | V | Menzo Wentink | 11-19/1195 |  | CID 1505 got rid of QLRC and QSRC, but did not touch QLDRC and QSDRC | Delete "QLDRC" and "QSDRC" throughout | REVISED (MAC: 2019-09-16 08:03:02Z): Incorporate the changes shown in 11-19/1195r12 (https://mentor.ieee.org/802.11/dcn/19/11-19-1195-12-000m-assorted-crs.docx) for CID 2429, which make the changes to delete QLDRC and QSDRC, as requested. | MAC | Motion MAC-AI | Ready for Motion | MAC: 2019-09-16 08:10:05Z - status set to: Ready for Motion MAC: 2019-07-16 09:21:00Z - Discussed at Vienna F2F. More review needed. Hopefully, resolve like: REVISED (MAC: 2019-07-16 09:06:06Z): Agree with the comment. Make changes in 11-19/1195r4 (https://mentor.ieee.org/802.11/dcn/19/11-19-1195-04-000m-assorted-crs.docx) under CID 2429. The existing QLDRC/QSDRC text appears to have blended together the frame retry counter and the STA retry counter. The proposed changes fix this. The proposed changes also add that the retry counters are reset when CW is reset. GEN: 2019-03-11 22:25:05Z - status set to: Submission Required |  |  |  | 2019-09-18 10:14 | MAC
2497 | Mark RISON | 236 | 2 | 9.4.2.167 | 1331 | 33 | T | Y | 1331 | 33 | 9.4.2.167 |  | J | Erik Lindskog |  |  | Add a bit in the FTM Request frame to indicate to the RSTA that the 20M subchannels in the Ack frame sent in a non-HT duplicate PPDU in response to an FTM frame are coherent, so that the RSTA knows it can use the full bandwidth of the preamble | As it says in the comment | REJECTED (MAC: 2019-09-17 14:56:12Z) - The comment fails to identify changes in sufficient detail so that the specific wording of the changes that will satisfy the commenter can be determined. | MAC | Insufficient Detail | Ready for Motion | MAC: 2019-09-17 14:56:21Z - status set to: Ready for Motion MAC: 2019-02-27 23:14:34Z - status set to: Submission Required |  |  |  | 2019-09-17 14:57 | MAC
2520 | Mark RISON | 236 | 2 |  |  |  | T | Y |  |  |  |  | J | Menzo Wentink | 11-19/1195 |  | "QoS STA retry counter" is odd since by definition it's for the STA | Change "QSRC" to "QRC" throughout and delete the "STA" in the expansion in 3.4 | REJECTED (MAC: 2019-09-16 07:53:58Z): the referenced counter is a STA counter, as opposed to a frame counter. | MAC | Motion MAC-AH | Ready for Motion | MAC: 2019-09-16 08:01:57Z - status set to: Ready for Motion MAC: 2019-03-21 14:42:04Z - Note that CID 1505 renamed QSRC from "QoS short retry counter" to "QoS STA retry counter" when QLRC was removed. Presumably, to avoid a major change of the acronym throughout. That is being reconsidered in this comment. MAC: 2019-03-19 20:28:59Z - status set to: Discuss |  |  |  | 2019-09-16 08:03 | MAC
2562 | Mark RISON | 236 | 2 | 9.6.20.7 | 1626 | 36 | T | Y | 1626 | 36 | 9.6.20.7 |  | A | Mark Hamilton |  |  | "The MMPDU Frame Body subfield carries the content of the Frame Body field of an MMPDU that would be constructed if the MMPDU for the corresponding management frame type were transmitted over the air (i.e., all of the octets after the MAC header and up to, but not including, the FCS)." -- not clear if this includes encryption, if PMF is in effect | After "transmitted" add "unencrypted" in the cited text at the referenced location | ACCEPTED (MAC: 2019-09-17 14:09:57Z) | MAC | Motion MAC-AH | Ready for Motion | MAC: 2019-09-17 14:10:00Z - status set to: Ready for Motion MAC: 2019-03-19 21:40:12Z - status set to: Discuss |  |  |  | 2019-09-17 14:10 | MAC
2611 | Mark RISON | 236 | 2 | 11.32.5 | 2453 | 28 | T | Y | 2453 | 28 | 11.32.5 |  |  | Carlos Cordiero |  |  | "A NT-MLME receiving an MLME-OCTunnel.indication primitive shall" is duplicated by "A NT-MLME receiving an MLME-OCTunnel.indication primitive" on the next page | Delete "A NT-MLME receiving an MLME-OCTunnel.indication primitive" and the two bullets following it in the referenced subclause |  | MAC | On-channel tunnel | Discuss | MAC: 2019-03-20 16:59:54Z - status set to: Discuss |  |  |  | 2019-03-20 17:00 | MAC
2616 | Mark RISON | 236 | 2 | 9.4.3 | 1439 | 22 | T | Y | 1439 | 22 | 9.4.3 |  | A | Mark RISON |  |  | All the statements of the form "The $blah field contains zero or more subelements. The subelement format and ordering of subelements are defined in 9.4.3 (Subelements)." are unclear as to whether you can have more than one subelement with the same Subelement ID. Having more than one could lead to interop issues (for example, if there are two Originator Requesting STA MAC Address subelements in a Location Civic request, how does the receiver know the requesting STA MAC address?) | Add a para at the end of 9.4.3: "Unless stated otherwise, no more than one subelement with the same Subelement ID, apart from Vendor Specific subelements, is present within an element." | ACCEPTED (MAC: 2019-09-17 14:10:59Z) | MAC | Motion MAC-AH | Ready for Motion | MAC: 2019-09-17 14:11:01Z - status set to: Ready for Motion MAC: 2019-09-16 07:21:28Z - Plan to Accept, but probably needs to be discussed. MAC: 2019-03-19 21:34:19Z - status set to: Discuss |  |  |  | 2019-09-17 14:11 | MAC
2620 | Mark RISON | 236 | 2 | 9.5.1 |  |  | T | Y |  |  | 9.5.1 |  | V | Mark Rison | 11-19/0856r11 |  | A DMG antenna ID does not differ in any substantial form from a common or garden antenna ID. This was rejected in CID 1395 on the basis that "A DMG antenna has very different assumptions than other types of antenna, and being clear in uses where a DMG antenna is referenced is helpful to the reader." but the comment was about the ID not the antenna itself (and in any case the rejection is specious since by definition DMG antennas are used for DMG) | Delete "DMG" in all instances of "DMG Antenna ID" throughout the document | REVISED (MAC: 2019-09-18 09:28:52Z): Incorporate the changes in 11-19/0856r11 (https://mentor.ieee.org/802.11/dcn/19/11-19-0856-11-000m-resolutions-for-some-comments-on-11md-d2-0-lb236.docx), which adjust the wording for the different definitions of DMG and non-DMG antennas, and fix a few issues additionally introduced by CMMG. | MAC | Motion MAC-AI | Ready for Motion | MAC: 2019-09-18 09:36:34Z - status set to: Ready for Motion MAC: 2019-08-27 19:48:24Z - Noted that 11aj added "/CMMG" in 9.5.1, but didn't add it in text in some places. This needs to be fixed, also. How about "DMG Antenna Select" in 9.5.3? Need to see the details. Also need to check uppercase "A"ntenna versus lowercase "a"ntenna. MAC: 2019-03-19 20:30:38Z - status set to: Discuss |  |  |  | 2019-09-18 09:37 | MAC
2621 | Mark RISON | 236 | 2 | 9.5.1 | 1472 | 57 | T | Y | 1472 | 57 | 9.5.1 |  | V | Mark Rison | 11-19/0856r11 |  | The DMG/CMMG Antenna ID subfield is not used anywhere | In the referenced subclause delete "DMG/CMMG" (3x) | REVISED (MAC: 2019-09-18 09:30:04Z): Incorporate the changes in 11-19/0856r11 (https://mentor.ieee.org/802.11/dcn/19/11-19-0856-11-000m-resolutions-for-some-comments-on-11md-d2-0-lb236.docx), which adjust the wording for the different definitions of DMG and non-DMG antennas, and fix a few issues additionally introduced by CMMG. | MAC | Motion MAC-AI | Ready for Motion | MAC: 2019-09-18 09:36:46Z - status set to: Ready for Motion MAC: 2019-08-27 20:09:35Z - Review along with CIDs 2620 and 2622. MAC: 2019-03-19 21:36:22Z - status set to: Discuss |  |  |  | 2019-09-18 09:37 | MAC
2622 | Mark RISON | 236 | 2 | 9.5.1 |  |  | T | Y |  |  | 9.5.1 |  | V | Mark Rison | 11-19/0856r11 |  | A DMG antenna ID does not differ in any substantial form from a common or garden antenna ID. This was rejected in CID 1395 on the basis that "A DMG antenna has very different assumptions than other types of antenna, and being clear in uses where a DMG antenna is referenced is helpful to the reader." In that case we need to be clear about what kind of antenna ID we are talking about in all cases | Add "Non-DMG" before "Antenna ID" in all instances where "DMG" does not precede it, throughout the document | REVISED (MAC: 2019-09-18 09:28:52Z): Incorporate the changes in 11-19/0856r11 (https://mentor.ieee.org/802.11/dcn/19/11-19-0856-11-000m-resolutions-for-some-comments-on-11md-d2-0-lb236.docx), which adjust the wording for the different definitions of DMG and non-DMG antennas, and fix a few issues additionally introduced by CMMG. | MAC | Motion MAC-AI | Ready for Motion | MAC: 2019-09-18 09:36:55Z - status set to: Ready for Motion MAC: 2019-08-27 19:53:47Z - Consider along with CID 2620. MAC: 2019-03-19 20:30:30Z - status set to: Discuss |  |  |  | 2019-09-18 09:37 | MAC
2634 | Mark RISON | 236 | 2 | 9.6.20.7 | 1626 | 47 | T | Y | 1626 | 47 | 9.6.20.7 |  |  | Carlos Cordiero |  |  | We should not be schlepping a whole Multi-band element over the air just to carry the source Band ID, Channel Number and BSSID | Change the last para of the referenced subclause to "The Multi-band Source field contains Band ID, Channel Number and BSSID fields that identify the MLME that is the source of an OCT MMPDU." | REVISED (MAC: 2019-09-18 09:38:28Z): Make the changes shown under “Proposed changes” for CID 2634 in 11-19/0856r11 (https://mentor.ieee.org/802.11/dcn/19/11-19-0856-11-000m-resolutions-for-some-comments-on-11md-d2-0-lb236.docx), which introduce an OCT Source element to ensure unnecessary octets are not transmitted. | MAC | On-channel tunnel | Discuss | MAC: 2019-08-27 20:22:11Z - Proposed Change has at least one issue: "Channel Number" is not a defined field, without some context of a containing element/field; need to add a defining reference for this. Also, are Band ID and/or Operating Class also needed? Mark R to work off-line (with Carlos), and send email to the reflector for other opinions. MAC: 2019-03-19 21:40:27Z - status set to: Discuss |  |  |  | 2019-09-19 03:24 | MAC
2636 | Mark RISON | 236 | 2 | 11.32.5 | 2454 | 5 | T | Y | 2454 | 5 | 11.32.5 |  |  | Carlos Cordiero |  |  | "A TR-MLME receiving an MLME-OCTunnel.request primitive shall transmit an On-channel Tunnel Request frame addressed to the peer TR-MLME and which includes the tunneled MMPDU. The peer TR- MLME(s) is identified by the PeerSTAAddress parameter of the MLME-OCTunnel.request primitive. Once the On-channel Tunnel Request frame is transmitted and, if individually addressed, acknowledged or attempts to transmit the frame are abandoned, the TR-MLME shall issue an MLME-OCTunnel.confirm primitive, with the appropriate result code, to inform the NT-MLME of the outcome of the frame transmission.(M70)" is duplicated in "A TR-MLME receiving an MLME-OCTunnel.request primitive transmits an On-channel Tunnel Request frame addressed to the peer TR-MLME that includes the tunneled MMPDU. The peer TR-MLME(s) is identified by the PeerSTAAddress parameter of the MLME-OCTunnel.request primitive. Once the On- channel Tunnel Request frame is transmitted and, if individually addressed, acknowledged or attempts to transmit the frame are abandoned, the TR-MLME issues an MLME-OCTunnel.confirm primitive, with the appropriate result code, to inform the NT-MLME of the outcome of the frame transmission.(M70)" | Delete the second chunk of cited text |  | MAC | On-channel tunnel | Discuss | MAC: 2019-03-20 17:00:36Z - status set to: Discuss |  |  |  | 2019-03-20 17:01 | MAC
2637 | Mark RISON | 236 | 2 | 11.32.5 | 2454 | 13 | T | Y | 2454 | 13 | 11.32.5 |  |  | Carlos Cordiero |  |  | "A TR-MLME receiving an On-channel Tunnel Request frame shall generate an MLME- OCTunnel.indication primitive with the Multi-band local parameter set to the Multi-band element identifying the TR-MLME, the Multi-band Source parameter set to the value of the Multi-band Source field contained in the On-channel Tunnel Request frame and the Tunneled RXVECTOR parameter set to the RXVECTOR of the On-channel Tunnel Request frame(M70). The MLME-OCTunnel.indication primitive shall be generated to the NT-MLME identified by the peer Multi-band element contained within the received On-channel Tunnel Request frame." is duplicated in "A TR-MLME receiving an On-channel Tunnel Request frame generates an MLME-OCTunnel.indication primitive with the Multi-band local parameter set to the Multi-band element identifying the TR-MLME, the Multi-band Source parameter set to the value of the Multi-band Source field contained in the On-channel Tunnel Request frame and the Tunneled RXVECTOR parameter set to the RXVECTOR of the On-channel Tunnel Request frame.(M70) The MLME-OCTunnel.indication primitive is generated to the NT-MLME identified by the peer Multi-band element contained within the received On-channel Tunnel Request frame." | Delete the second chunk of cited text |  | MAC | On-channel tunnel | Discuss | MAC: 2019-03-20 17:00:40Z - status set to: Discuss |  |  |  | 2019-03-20 17:01 | MAC
2653 | Mark RISON | 236 | 2 | 11.32.5 |  |  | T | Y |  |  | 11.32.5 |  | J | Mark Hamilton |  |  | It should be possible to use the ChannelList when doing OCT scanning to specify the peer NT-MLME channels. Currently, the Multi-band local in the MLME-SCAN.req is not used for anything except identifying the local TR-MLME(s) -- it does not go on the air or anything. We should therefore replace it with a list of { band ID, channel, MAC address } tuples (or a single band ID parameter and a list of { channel, MAC address } tuples if the TR-MLMEs have to be all on the same channel) and then OCT scanning will just be a clear extension to normal scanning. I think you wouldn't need the Multi-band peer because it would be implicit in the combination of the local NT-MLME the SME sends to (which identifies an NT band and channel) and the BSSID parameter. Then you'd be able to say "I want to find APs on 5G channels 36, 40 or 44, tunnelling over 2G4 channels 1, 2, 3" by setting in the MLME-SCAN.req: Channel List = 36, 40, 44 BSSID = wildcard Local TRs = { 2G4, 1, MAC address for 1 }, { 2G4, 2, MAC address for 2 }, { 2G4, 3, MAC address for 3 } and sending to an NT-MLME on the 5G band. | As it says in the comment | REJECTED (MAC: 2019-09-17 15:03:52Z) - The comment fails to identify changes in sufficient detail so that the specific wording of the changes that will satisfy the commenter can be determined. | MAC | Insufficient Detail | Ready for Motion | MAC: 2019-09-17 15:03:55Z - status set to: Ready for Motion MAC: 2019-03-19 20:26:22Z - status set to: Submission Required |  |  |  | 2019-09-17 15:04 | MAC
2654 | Mark RISON | 236 | 2 | 11.32.5 |  |  | T | Y |  |  | 11.32.5 |  | J | Mark RISON |  |  | The operation of OCT for scanning is not clear | Add an Annex to describe the sequence of events, and the contents of the primitives/MMPDUs (and where they come from) for an illustrative case like "wildcard scan for APs on channels 42 and 48 of band 5 (60G), tunnelled on 2G4 channels 1, 2 and 3" | REJECTED (MAC: 2019-09-17 15:03:32Z) - The comment fails to identify changes in sufficient detail so that the specific wording of the changes that will satisfy the commenter can be determined. | MAC | Insufficient Detail | Ready for Motion | MAC: 2019-09-17 15:03:38Z - status set to: Ready for Motion MAC: 2019-03-19 20:26:00Z - status set to: Submission Required |  |  |  | 2019-09-17 15:04 | MAC
2656 | Matthew Fischer | 236 | 2 | 9.3.1.8.1 | 825 | 1 | T | Y | 825 | 1 | 9.3.1.8.1 |  | V | Matthew Fischer | 11-19/0306 |  | It would be nice to have the ability to inform the transmitter of an AMPDU that missing acknowledgements for some MPDUs are not due to a poor MCS choice, but instead, to local interference that occurred during the AMPDU reception. An indication of such occurence should be signaled in the BA. | Add a mechanism in the BA frame to allow a recipient transmitting the BA to indicate to the originator that missing acknolwedgements within the BA frame are due to local interference or buffer constraints and not a poor MCS choice. | REVISED (MAC: 2019-09-18 10:43:22Z) - Incorporate the changes in 11-19/0306r7 (https://mentor.ieee.org/802.11/dcn/19/11-19-0306-07-000m-temporary-limited-connection.docx), which adds a mechanism as requested. | MAC | Motion MAC-AJ | Ready for Motion | MAC: 2019-09-17 15:06:48Z - status set to: Ready for Motion MAC: 2019-06-21 14:26:50Z - Reviewed 0306r3. Still some work to do. MAC: 2019-05-16 16:27:26Z - Reviewed 0306r1. Recommended some changes, to bring back. MAC: 2019-02-27 23:14:18Z - status set to: Submission Required |  |  |  | 2019-09-18 10:50 | MAC
2657 | Matthew Fischer | 236 | 2 | 9.2.4.1.10 | 782 | 41 | T | Y | 782 | 41 | 9.2.4.1.10 |  | J | Matthew Fischer | 11-18/1438 |  | Presence of +HTC is partially dependent on the PPDU format. This is problematic and based on outdated ideas about compatibility. Allow +HTC to be included in all PPDU formats, provided that the intended recipient is capable of interpreting the field. | Allow +HTC to be transmitted in PPDUs of any format provided that the intended recipient is capable of receiving the field in the frame with that format. Add a bit in ext cap ie to indicate capability to receive +HTC in any format. | REJECTED (MAC: 2019-09-17 15:04:26Z) - The comment fails to identify changes in sufficient detail so that the specific wording of the changes that will satisfy the commenter can be determined. | MAC | Insufficient Detail | Ready for Motion | MAC: 2019-09-17 15:04:29Z - status set to: Ready for Motion MAC: 2019-03-13 03:42:39Z - Jan (St Louis): 4.8.2.3 Question on if this change was presented to TGax? 4.8.2.3.1 The capability field will be so any STA could use the field, but it is not necessarily just an TGax change. 4.8.2.4 Small edit on new text that did not get underlined. 4.8.2.5 Removing the restriction for when the +HTC subfield can be 1. 4.8.2.6 Discussion on the value making the change. 4.8.2.7 Discussion on how complicated the change is relative to implementations. 4.8.2.8 If the world all switched, then we could gain the benefit described, but as is, we would have to support the legacy for a long time. 4.8.2.9 The quoted 11ax is not correct and refers to TGax D3.0 “Strictly ordered”. 4.8.2.10 The author would like the task group to consider this to move forward. 4.8.2.11 Will revisit the topic in March. MAC: 2019-01-17 20:59:14Z - status set to: Submission Required |  |  |  | 2019-09-17 15:05 | MAC
2664 | Menzo Wentink | 236 | 2 | 10.24.2.12.1 | 1811 | 1 | T | N | 1811 | 1 | 10.24.2.12.1 |  | V | Menzo Wentink | 11-19/1195 |  | The QLRC was eliminated for EDCA, but not yet the QLDRC. | Eliminate the QLDRC for dot11RobustAVStreamingImplemented equal to true. | REVISED (MAC: 2019-09-16 08:03:02Z): Incorporate the changes shown in 11-19/1195r12 ( https://mentor.ieee.org/802.11/dcn/19/11-19-1195-12-000m-assorted-crs.docx) for CID 2429, which make changes to delete QLDRC and QSDRC. | MAC | Motion MAC-AI | Ready for Motion | MAC: 2019-09-16 08:11:22Z - status set to: Ready for Motion MAC: 2019-02-27 23:16:35Z - status set to: Submission Required |  |  |  | 2019-09-18 10:14 | MAC
2678 | Solomon Trainin | 236 | 2 | 9.6.21.3 | 1629 | 17 | T | N | 1629 | 17 | 9.6.21.3 |  |  | Jiamin Chen |  |  | The CDMG specific IE in the BRP and other frames are presented in case the interacting STA are CDMG capable and are not present overwise. It shall be clearly stated in the definition of the frame. | Add to the definition of the elements: "The IE is optionally present if the frame is transmitted by the STA and to the STA that is CDMG capable as indicated by the presence of the CDMG Capabilities element(9.4.2.21) in the Beacon, Probe Request, and Probe Response, Association Request and Association Response frames the STA last transmitted" |  | MAC | CDMG | Discuss | MAC: 2019-06-26 22:23:45Z - There are a few pages of changes suggested to resolve this. This will need time to review off-line. First comment is the list in 9.4.2.220 is not complete, and trying to make it complete is more effort than the value. MAC: 2019-03-19 21:40:51Z - status set to: Discuss |  |  |  | 2019-06-26 22:25 | MAC
2692 | Thomas Derham | 236 | 2 | 11.1.4.3.2 | 2127 | 32 | T | N | 2127 | 32 | 11.1.4.3.2 |  | V | Mark Hamilton | 11-19/0551 |  | Step (e) seems fully duplicative of steps (c) and (d) | Check and potentially remove step (e) | REVISED (MAC: 2019-09-17 14:13:59Z): Incorporate the changes for CID 2692 in doc 11-19/551r17 (https://mentor.ieee.org/802.11/dcn/19/11-19-0551-17-000m-revmd-lb236-comments-assigned-to-hamilton.docx) which makes the changes in the direction suggested by the commentor. | MAC | Motion MAC-AH | Ready for Motion | MAC: 2019-09-17 14:14:23Z - status set to: Ready for Motion MAC: 2019-07-17 09:43:56Z - Discussed proposed resolution at Vienna F2F. More work needed. Coordination with 11ax would be useful. MAC: 2019-03-19 23:15:48Z - status set to: Submission Required |  |  |  | 2019-09-17 14:14 | MAC
2694 | Thomas Derham | 236 | 2 | 9.4.2.180 | 1348 | 41 | T | N | 1348 | 41 | 9.4.2.180 |  | J | Thomas Derham |  |  | Various post-association decisions by STAs (e.g. accept/deny TSPEC / admission control, EDCA / QoS map parameter reconfiguration, interworking services, etc) may depend on authorization of the peer on an individual or group/class/type basis. However in some scenarios it may be desirable to use an 802.11 or 1X authentication mechanism for network access that does not natively allow identification of the relevant authorization information (e.g. a group password). Therefore it would be desirable to support a post-association exchange that allows flexible certification-based authentication for authorization purposes. | Define post-association exchange (e.g. action frame request/response) which allows public key authentication of a peer using certificate. Consider reusing FILS Public Key and Key Confirmation elements as the basis | REJECTED (MAC: 2019-09-17 04:05:36Z) - The comment fails to identify changes in sufficient detail so that the specific wording of the changes that will satisfy the commenter can be determined. | MAC | Motion MAC-AH | Ready for Motion | MAC: 2019-09-17 04:05:49Z - status set to: Ready for Motion Insufficient detail is okay, per 5/29 email. MAC: 2019-02-27 23:15:10Z - status set to: Submission Required |  |  |  | 2019-09-17 04:06 | MAC
2696 | Thomas Derham | 236 | 2 | 9.4.2.170 | 1336 | 53 | T | N | 1336 | 53 | 9.4.2.170 |  | J | Thomas Derham | 11-19/0721 |  | Reduced Neighbor Report should support a structure to efficiently allow representation of a Multiple BSSID set | Define new TBTT Information Field Type value and structure which efficiently represents the Transmitted BSSID and its TBTT offset, and partial/complete indices/ShortSSIDs for all BSSs in the set | REJECTED (MAC: 2019-09-17 04:04:07Z): The comment fails to identify changes in sufficient detail so that the specific wording of the changes that will satisfy the commenter can be determined. | MAC | Motion MAC-AH | Ready for Motion | MAC: 2019-09-17 04:04:25Z - status set to: Ready for Motion MAC: 2019-08-20 19:03:11Z - Commenter may take this to TGax instead. Off-line discussion about the venue to continue this. MAC: 2019-06-24 20:50:11Z - Discussed on June 24 telecon. Needs off-line time to review in detail. Will come back. MAC: 2019-02-27 23:15:01Z - status set to: Submission Required |  |  |  | 2019-09-17 04:04 | MAC
2698 | Thomas Derham | 236 | 2 | 11.7.5 | 2242 | 36 | T | N | 2242 | 36 | 11.7.5 |  | J | Thomas Derham | 11-19/0556 |  | In several places in this clause, a STA that supports TPC is required to determine a regulatory and/or local power limit based on elements sent by its associated AP (Country, Power Constraint, Transmit Power Envelope, ..). In some/many cases, the most recently received element is obtained in a Beacon frame, the contents of which might not be authenticated despite a SA existing with the AP. This can effectively expose a DoS vector on an authenticated RSN link if beacons are spoofed with very low TPC power constraint. | Revise so that (at least if the STA has an SA with the AP), the STA it is not mandated to take into account elements for TPC that have been received from an unauthenticated frame. A "should" might be appropriate for this case. The STA would still be mandated to take into account these elements when received in an authentication frame (e.g. in a mgmt frame with MFP, with beacon protection capability, etc) | REJECTED (MAC: 2019-09-17 04:06:56Z): The comment fails to identify changes in sufficient detail so that the specific wording of the changes that will satisfy the commenter can be determined. | MAC | Motion MAC-AH | Ready for Motion | MAC: 2019-09-17 04:07:13Z - status set to: Ready for Motion MAC: 2019-09-16 04:21:43Z - Updated resolution in 11-19/0556r4. Ready for TG discussion. MAC: 2019-05-29 14:52:43Z - Discussed further at Atlanta F2F. Still concern about legacy devices, where this field is not protected (no Beacon protection), and the country string could be spoofed. Straw Poll to adopt 11-19/0556r2: 0-3-9. More discussion needed. Could potentially reject for "insufficient detail in the proposed change". MAC: 2019-04-04 21:27:19Z - Discussed at Portland F2F. Several concerns about whether regulators will accept this, especially now, when Beacon Protection is not in the field yet. Will consider further, but little support, at the moment. MAC: 2019-03-19 23:20:16Z - status set to: Submission Required |  |  |  | 2019-09-17 04:07 | MAC
2702 | Tomoko Adachi | 236 | 2 | 9.4.2.157.2 |  |  | T | Y |  |  | 9.4.2.157.2 |  | V | Menzo Wentink | 11-19/1189 |  | The "original" channel center frequency signalings, which are shown to be deprecated in Table 11-24, should not refer to Table 9-273. This is because the "original" won't use CCFS1 to indicate the location of the center frequency for the 160 MHz case. It will use CCFS0 instead. It is not clear when Table 11-24 is applicable. | Clarify when the encoding column of Supported Channel Width Set of Table 9-272 that Table 9-273 is applicable and when it is not. | REVISED (MAC: 2019-09-18 10:03:07Z): In Table 9-272, insert "When the Channel Width subfield of the VHT Operation element is 2 or 3 (deprecated), the channel center frequency is defined in Table 11-25 (Setting of Channel Center Frequency Segment 0, Channel Center Frequency Segment 1, and Channel Center Frequency Segment 2 subfields)." as shown in document 11-19/1189r5 for CID 2702. | MAC | Motion MAC-AI | Ready for Motion | MAC: 2019-09-18 10:04:56Z - status set to: Ready for Motion MAC: 2019-09-17 04:23:10Z - Reviewed 11-19/1189r2. Agreed Table 9-273 already has the information. But, the comment talks about the connection to Table 11-24 (or should that be Table 11-25?) MAC: 2019-07-18 14:14:14Z - status set to: Submission Required MAC: 2019-07-18 14:13:08Z - Considered this resolution some more. The condition is believed to be impossible (requires a legacy STA to understand the new frame), so we should not add this text. MAC: 2019-07-16 12:35:33Z - status set to: Ready for Motion REVISED (MAC: 2019-07-16 12:34:00Z): Incorporate the changes in 11-19/1189r1 indicated for CID 2702, which makes the clarification requested.MAC: 2019-03-19 20:32:12Z - status set to: Submission Required |  |  |  | 2019-09-18 10:05 | MAC
2704 | Tomoko Adachi | 236 | 2 | 9.4.2.36 | 1133 |  | T | Y | 1133 |  | 9.4.2.36 |  | J | Tomoko Adachi | 11-19/1189 |  | The signaling of the channel center frequency segments in the Wide Bandwidth Channel subelement doesn't align with that of the VHT Operation element. The "original" and now deprecated signaling is still there. | Update Table 9-175 to reflect the "new" signaling. | REJECTED (MAC: 2019-09-17 15:06:56Z) - The comment fails to identify changes in sufficient detail so that the specific wording of the changes that will satisfy the commenter can be determined. | MAC | Insufficient Detail | Ready for Motion | MAC: 2019-09-18 10:06:38Z - Agreed in principle, but more time is needed to develop a text proposal. A possible approach is to include the HT Operation element Channel Width, the VHT Operation element Channel Width, CCFS0, CCFS1, CCFS2 and refer to Table 9-273 and 11-25 (D2.0). MAC: 2019-09-17 15:07:00Z - status set to: Ready for Motion MAC: 2019-09-16 06:50:37Z - status set to: Insufficient Detail MAC: 2019-07-16 12:50:15Z - Discussed in Vienna. Time to review off-line. Headed toward: REVISED (MAC: 2019-07-16 12:41:53Z): Incorporate the changes in 11-19/1189r1 () for CID 2704. Agree in principle. The channel center frequency segement fields are updated to follow the new signalling rather than the deprecated one. MAC: 2019-07-16 12:48:32Z - status set to: Submission Required MAC: 2019-07-16 12:44:46Z - status set to: Ready for Motion MAC: 2019-03-19 21:25:00Z - status set to: Submission Required |  |  |  | 2019-09-18 10:07 | MAC

## Motion MAC-AH
CID | Commenter | LB | Draft | Clause Number(C) | Page(C) | Line(C) | Type of Comment | Part of No Vote | Page | Line | Clause | Duplicate of CID | Resn Status | Assignee | Submission | Motion Number | Comment | Proposed Change | Resolution | Owning Ad-hoc | Comment Group | Ad-hoc Status | Ad-hoc Notes | Edit Status | Edit Notes | Edited in Draft | Last Updated | Last Updated By
2616 | Mark RISON | 236 | 2 | 9.4.3 | 1439 | 22 | T | Y | 1439 | 22 | 9.4.3 |  | A | Mark RISON |  |  | All the statements of the form "The $blah field contains zero or more subelements. The subelement format and ordering of subelements are defined in 9.4.3 (Subelements)." are unclear as to whether you can have more than one subelement with the same Subelement ID. Having more than one could lead to interop issues (for example, if there are two Originator Requesting STA MAC Address subelements in a Location Civic request, how does the receiver know the requesting STA MAC address?) | Add a para at the end of 9.4.3: "Unless stated otherwise, no more than one subelement with the same Subelement ID, apart from Vendor Specific subelements, is present within an element." | ACCEPTED (MAC: 2019-09-17 14:10:59Z) | MAC | Motion MAC-AH | Ready for Motion | MAC: 2019-09-17 14:11:01Z - status set to: Ready for Motion MAC: 2019-09-16 07:21:28Z - Plan to Accept, but probably needs to be discussed. MAC: 2019-03-19 21:34:19Z - status set to: Discuss |  |  |  | 2019-09-17 14:11 | MAC
2562 | Mark RISON | 236 | 2 | 9.6.20.7 | 1626 | 36 | T | Y | 1626 | 36 | 9.6.20.7 |  | A | Mark Hamilton |  |  | "The MMPDU Frame Body subfield carries the content of the Frame Body field of an MMPDU that would be constructed if the MMPDU for the corresponding management frame type were transmitted over the air (i.e., all of the octets after the MAC header and up to, but not including, the FCS)." -- not clear if this includes encryption, if PMF is in effect | After "transmitted" add "unencrypted" in the cited text at the referenced location | ACCEPTED (MAC: 2019-09-17 14:09:57Z) | MAC | Motion MAC-AH | Ready for Motion | MAC: 2019-09-17 14:10:00Z - status set to: Ready for Motion MAC: 2019-03-19 21:40:12Z - status set to: Discuss |  |  |  | 2019-09-17 14:10 | MAC
2520 | Mark RISON | 236 | 2 |  |  |  | T | Y |  |  |  |  | J | Menzo Wentink | 11-19/1195 |  | "QoS STA retry counter" is odd since by definition it's for the STA | Change "QSRC" to "QRC" throughout and delete the "STA" in the expansion in 3.4 | REJECTED (MAC: 2019-09-16 07:53:58Z): the referenced counter is a STA counter, as opposed to a frame counter. | MAC | Motion MAC-AH | Ready for Motion | MAC: 2019-09-16 08:01:57Z - status set to: Ready for Motion MAC: 2019-03-21 14:42:04Z - Note that CID 1505 renamed QSRC from "QoS short retry counter" to "QoS STA retry counter" when QLRC was removed. Presumably, to avoid a major change of the acronym throughout. That is being reconsidered in this comment. MAC: 2019-03-19 20:28:59Z - status set to: Discuss |  |  |  | 2019-09-16 08:03 | MAC
2376 | Mark RISON | 236 | 2 |  |  |  | T | Y |  |  |  |  | J | Mark Hamilton | 11-19/0551 |  | There are approximately 100 instances of "relay STA", of which approximately 58 are "S1G relay STA". This seems to falsely suggest that the others are or can be non-S1G relay STAs | Change all instances of "relay STA" and "Relay STA" that are not preceded by "S1G" to "S1G relay STA" throughout, adjusting the preceding indefinite article "a" if present to "an". Change all instances of "relay AP" and "Relay AP" that are not preceded by "S1G" to "S1G relay AP" throughout, adjusting the preceding indefinite article "a" if present to "an" | REJECTED (MAC: 2019-09-17 14:10:29Z): Some uses of the phrase "relay STA" are referencing a DMG relay. So, the global replace is incorrect. | MAC | Motion MAC-AH | Ready for Motion | MAC: 2019-09-17 14:10:37Z - status set to: Ready for Motion MAC: 2019-08-22 01:44:39Z - At Toronto ad hoc, agreed to reject. Needs to craft the reason. GEN: 2019-03-12 03:23:22Z - status set to: Submission Required |  |  |  | 2019-09-17 14:25 | MAC
2343 | Mark RISON | 236 | 2 | 9.4.1.49 | 944 | 60 | T | Y | 944 | 60 | 9.4.1.49 |  | J | Youhan Kim | 11-19/1527r0 |  | "DC subcarriers (0, +/-1) are skipped in each frequency segment." -- it is not clear that the segments of 80+80 actually have DC subcarriers at all | Change the cited text at the referenced location to "the subcarriers (0, +/-1) that would correspond to a DC subcarrier for 80 MHz channel width are skipped in each frequency segment." | REJECTED (MAC: 2019-09-17 03:38:34Z): In Clause 21, 80+80 MHz is described as two 80 MHz segments each having separate RF carriers. For example, Equation (21-11) in D2.4 is the transmitted signal, where each segment has a distinct carrier frequency of f_{c}^{(i_seg)}. Hence, each 80 MHz segment of 80+80 has DC subcarriers. | MAC | Motion MAC-AH | Ready for Motion | MAC: 2019-09-17 03:40:00Z - status set to: Ready for Motion MAC: 2019-03-19 21:05:50Z - status set to: Discuss |  |  |  | 2019-09-17 03:40 | MAC
2340 | Mark RISON | 236 | 2 | 9.6.7.16 | 1515 | 14 | T | Y | 1515 | 14 | 9.6.7.16 |  | A | Mark Hamilton |  |  | "The Extended Capabilities element is optionally present if any of the fields in this element are nonzero." -- I think this is trying to say that the EC element is present if and only if there are some extended capabilities to advertise. However, as it's written it's actually saying you don't have to advertise your extended capabilities (even in assoc) even if you have some | Delete "optionally" in the cited text at the referenced location and also in Tables 9-412, 9-434, 9-435 | ACCEPTED (MAC: 2019-09-17 14:14:46Z) | MAC | Motion MAC-AH | Ready for Motion | MAC: 2019-09-17 14:14:48Z - status set to: Ready for Motion MAC: 2019-03-19 21:38:14Z - status set to: Discuss |  |  |  | 2019-09-17 14:15 | MAC
2698 | Thomas Derham | 236 | 2 | 11.7.5 | 2242 | 36 | T | N | 2242 | 36 | 11.7.5 |  | J | Thomas Derham | 11-19/0556 |  | In several places in this clause, a STA that supports TPC is required to determine a regulatory and/or local power limit based on elements sent by its associated AP (Country, Power Constraint, Transmit Power Envelope, ..). In some/many cases, the most recently received element is obtained in a Beacon frame, the contents of which might not be authenticated despite a SA existing with the AP. This can effectively expose a DoS vector on an authenticated RSN link if beacons are spoofed with very low TPC power constraint. | Revise so that (at least if the STA has an SA with the AP), the STA it is not mandated to take into account elements for TPC that have been received from an unauthenticated frame. A "should" might be appropriate for this case. The STA would still be mandated to take into account these elements when received in an authentication frame (e.g. in a mgmt frame with MFP, with beacon protection capability, etc) | REJECTED (MAC: 2019-09-17 04:06:56Z): The comment fails to identify changes in sufficient detail so that the specific wording of the changes that will satisfy the commenter can be determined. | MAC | Motion MAC-AH | Ready for Motion | MAC: 2019-09-17 04:07:13Z - status set to: Ready for Motion MAC: 2019-09-16 04:21:43Z - Updated resolution in 11-19/0556r4. Ready for TG discussion. MAC: 2019-05-29 14:52:43Z - Discussed further at Atlanta F2F. Still concern about legacy devices, where this field is not protected (no Beacon protection), and the country string could be spoofed. Straw Poll to adopt 11-19/0556r2: 0-3-9. More discussion needed. Could potentially reject for "insufficient detail in the proposed change". MAC: 2019-04-04 21:27:19Z - Discussed at Portland F2F. Several concerns about whether regulators will accept this, especially now, when Beacon Protection is not in the field yet. Will consider further, but little support, at the moment. MAC: 2019-03-19 23:20:16Z - status set to: Submission Required |  |  |  | 2019-09-17 04:07 | MAC
2105 | Carlos Cordeiro | 236 | 2 | 9.3.4.1 | 881 | 423 | T | Y | 881 | 423 | 9.3.4.1 |  | V | Carlos Cordiero |  |  | Decide whether Channel Switch Announcement element is applicable to DMG, or DMG should use only Extended Channel Switch element. Add to few more DMG frames and define behavior accordingly. First, observations, -- Channel Switch Announcement is listed as an optional element for DMG Beacon (P881L23), but is missing from Announce and Information Response frames (DMG frames), and optionally present in (band-independent) Probe Response. -- The definition of element in 9.4.2.18 does not list DMG Beacon, Announce or Information Response frames in last paragraph. It does not mention PCP in addition to AP either. -- Channel Swih Anouncemnet frame format (9.6.2.6) is not applicable to DMG in its curent format, but can be made applicable with proper extensions. -- Extended Channel Switch Announcement element (9.4.2.52) does not list any frames that can include the element -- As far as I could tell, there is no behavior associated with Channel Switch Announcement in DMG. The channel switching procedure in 11.8.8.2 is for non-DMG, and refers to 11.8.8.6 for DMG operation. The channel switch procedure in 11.8.8.6 exclusively uses the Extended Channel Switch element. Based on above observations, and assuming Extended Channel Switch Annuncement element is a superset of Channel Switch Announcement element, I propose DMG to use only the Extended Chanel Switch Announcement element for all channel switching procedures (and other all dot11 MIB options), and remove any refernce to Channel Switch Announcement element for DMG. | Remove inconsistencies, considering frame definitions, element definitions, and dot 11 variables that are related to or affect channel switching in DMG. Required changes below, and it is possible that I have missed some, - If dot11SpectrumManagementRequired is true for DMG, also require dot11ExtendedChannelSwitchActivated to be true - Change the first sentence in 9.4.2.18 (Channel Switch Announcement element) to "The Channel Switch Announcement element is used by a non-DMG AP, IBSS STA or mesh STA to advertise when it is changing to a new channel and the channel number of the new channel." - Change the first sentence in 9.4.2.52 (Extended Channel Switch Announcement element) to "The Extended Channel Switch Announcement element is used by an AP or PCP, IBSS STA, or mesh STA to advertise when the BSS is changing to a new channel or a new channel in a new operating class." - If we want to be consisent with some other element definitions, list all frames that can include the Extended Channel Switch Announcement element in 9.4.2.52. DMG frames are DMG Beacon, Anounce, Information Response. It seems the only non-DMG frame is Beacon. And teher is also the band-independent Probe Response. [Note: There is a separate general comment on whether we want to keep the practice of listing all frames that can cary an element in the element definition section, which may or may not affect this part]. - Add Extended Channel Switch Anouncement element to DMG Beacon, Announce and Information Response frame definitions under applicable dot11 MIB variables - Remove Channel Switch Announcement element from DMG BEacon, Announce and Information Response frame definitions, where present. - Map all channel switching procedures to Extended Channel Switch Announcement element, including those under dot11SpectrumManagementRequired. For example, in DMG Beacon frame definition (P881, wher both elements are currently listed), we should have only the Extended Channel Switch Announcement element, and Notes should say "The Extended Channel Switch Announcement element is optionally present if dot11SpectrumManagementRequired or dot11ExtendedChannelSwitchActivated is true." Same for Announce and Information Response frames. - For Probe Response, which is applicable to DMG and non-DMG, both elements are kept with band-specific behavior, edits along the lines of: (P867L59)"The Channel Switch Announcement element is optionally present for non-DMG STAs if dot11SpectrumManagementRequired is true.", and (P869L15) "The Extended Channel Switch Announcement element is optionally present if dot11ExtendedChannelSwitchActivated is true, or for DMG STAs if dot11SpectrumManagementRequired is true." | REVISED (MAC: 2019-09-16 07:26:59Z) - Incorporate the changes shown in 11-19/1518r1 (https://mentor.ieee.org/802.11/dcn/19/11-19-1518-01-000m-dmg-channel-switch-announcement.docx), which makes changes in the direction requested by the commenter. | MAC | Motion MAC-AH | Ready for Motion | MAC: 2019-09-16 07:38:44Z - status set to: Ready for Motion MAC: 2019-08-27 20:04:02Z - status set to: Submission Required MAC: 2019-03-19 21:02:15Z - status set to: Discuss |  |  |  | 2019-09-16 07:39 | MAC
2088 | Carlos Cordeiro | 236 | 2 | 9.4.2.16 | 996 | 58 | T | Y | 996 | 58 | 9.4.2.16 |  | V | Thomas Derham | 11-19/556 |  | "Maximum tolerance" is just "tolerance" | Change (I think 4) instances of "maximum tolerance" to "tolerance"; listing one example. | REVISED (MAC: 2019-09-16 04:18:27Z): Delete “maximum” in each of the following locations: 9.4.2.16 p996 line 58, 11.10.12 p2285 line 24, 15.4.5.6 p2853 line 37, 15.4.5.7 p2853 line 42, 16.3.7.5 p2883 line 31, 16.3.7.6 p2883 line 36, 17.3.9.5 p2921 line 38 and line 39, 17.3.9.6 p2921 line 45 and line 46, 18.4.7.4 p2944 line 12, 18.4.7.5 p2944 line 17, 19.3.18.4 p3025 lines 32 and 33, 19.3.18.6 p3026 line 18, 20.3.3.2.1 p3060 line 59, 20.3.3.3 p3061 line 9, 21.3.17.3 p3200 line 44, 22.3.17.3 p3277 line 58, 23.3.16.3 p3381 line 35, 24.3.3.2.1 p3424 line 36, 24.3.3.3 p3424 line 46, 25.3.2.3.1 p3453 line 60, 25.3.2.3.3 p3454 line 9. Replace “maximum allowable deviation” with “tolerance” in 22.3.17.3 p3277 line 53. | MAC | Motion MAC-AH | Ready for Motion | MAC: 2019-09-17 04:04:34Z - status set to: Ready for Motion MAC: 2019-09-13 15:23:55Z - Update to resolution in 11-19/0556r4; Per email discussion, agreed with the resolution in 11-19/0556r4. EDITOR: 2019-06-11 22:13:51Z - status set to: Discuss. It was pulled out during the motion. MAC: 2019-04-04 20:53:53Z - status set to: Ready for Motion MAC: 2019-03-19 21:12:25Z - status set to: Submission Required |  | EDITOR: 2019-06-11 22:14:10Z - Assigned back to MAC. EDITOR2: 2019-05-28 01:32:47Z - Because of the implementation of CID 2081, there are only two occurances of "maximum tolerance" at 996.58 and 2285.24 (D2.0). |  | 2019-09-17 04:05 | MAC
2696 | Thomas Derham | 236 | 2 | 9.4.2.170 | 1336 | 53 | T | N | 1336 | 53 | 9.4.2.170 |  | J | Thomas Derham | 11-19/0721 |  | Reduced Neighbor Report should support a structure to efficiently allow representation of a Multiple BSSID set | Define new TBTT Information Field Type value and structure which efficiently represents the Transmitted BSSID and its TBTT offset, and partial/complete indices/ShortSSIDs for all BSSs in the set | REJECTED (MAC: 2019-09-17 04:04:07Z): The comment fails to identify changes in sufficient detail so that the specific wording of the changes that will satisfy the commenter can be determined. | MAC | Motion MAC-AH | Ready for Motion | MAC: 2019-09-17 04:04:25Z - status set to: Ready for Motion MAC: 2019-08-20 19:03:11Z - Commenter may take this to TGax instead. Off-line discussion about the venue to continue this. MAC: 2019-06-24 20:50:11Z - Discussed on June 24 telecon. Needs off-line time to review in detail. Will come back. MAC: 2019-02-27 23:15:01Z - status set to: Submission Required |  |  |  | 2019-09-17 04:04 | MAC
2694 | Thomas Derham | 236 | 2 | 9.4.2.180 | 1348 | 41 | T | N | 1348 | 41 | 9.4.2.180 |  | J | Thomas Derham |  |  | Various post-association decisions by STAs (e.g. accept/deny TSPEC / admission control, EDCA / QoS map parameter reconfiguration, interworking services, etc) may depend on authorization of the peer on an individual or group/class/type basis. However in some scenarios it may be desirable to use an 802.11 or 1X authentication mechanism for network access that does not natively allow identification of the relevant authorization information (e.g. a group password). Therefore it would be desirable to support a post-association exchange that allows flexible certification-based authentication for authorization purposes. | Define post-association exchange (e.g. action frame request/response) which allows public key authentication of a peer using certificate. Consider reusing FILS Public Key and Key Confirmation elements as the basis | REJECTED (MAC: 2019-09-17 04:05:36Z) - The comment fails to identify changes in sufficient detail so that the specific wording of the changes that will satisfy the commenter can be determined. | MAC | Motion MAC-AH | Ready for Motion | MAC: 2019-09-17 04:05:49Z - status set to: Ready for Motion Insufficient detail is okay, per 5/29 email. MAC: 2019-02-27 23:15:10Z - status set to: Submission Required |  |  |  | 2019-09-17 04:06 | MAC
2692 | Thomas Derham | 236 | 2 | 11.1.4.3.2 | 2127 | 32 | T | N | 2127 | 32 | 11.1.4.3.2 |  | V | Mark Hamilton | 11-19/0551 |  | Step (e) seems fully duplicative of steps (c) and (d) | Check and potentially remove step (e) | REVISED (MAC: 2019-09-17 14:13:59Z): Incorporate the changes for CID 2692 in doc 11-19/551r17 (https://mentor.ieee.org/802.11/dcn/19/11-19-0551-17-000m-revmd-lb236-comments-assigned-to-hamilton.docx) which makes the changes in the direction suggested by the commentor. | MAC | Motion MAC-AH | Ready for Motion | MAC: 2019-09-17 14:14:23Z - status set to: Ready for Motion MAC: 2019-07-17 09:43:56Z - Discussed proposed resolution at Vienna F2F. More work needed. Coordination with 11ax would be useful. MAC: 2019-03-19 23:15:48Z - status set to: Submission Required |  |  |  | 2019-09-17 14:14 | MAC

## Motion MAC-AI
CID | Commenter | LB | Draft | Clause Number(C) | Page(C) | Line(C) | Type of Comment | Part of No Vote | Page | Line | Clause | Duplicate of CID | Resn Status | Assignee | Submission | Motion Number | Comment | Proposed Change | Resolution | Owning Ad-hoc | Comment Group | Ad-hoc Status | Ad-hoc Notes | Edit Status | Edit Notes | Edited in Draft | Last Updated | Last Updated By
2664 | Menzo Wentink | 236 | 2 | 10.24.2.12.1 | 1811 | 1 | T | N | 1811 | 1 | 10.24.2.12.1 |  | V | Menzo Wentink | 11-19/1195 |  | The QLRC was eliminated for EDCA, but not yet the QLDRC. | Eliminate the QLDRC for dot11RobustAVStreamingImplemented equal to true. | REVISED (MAC: 2019-09-16 08:03:02Z): Incorporate the changes shown in 11-19/1195r12 ( https://mentor.ieee.org/802.11/dcn/19/11-19-1195-12-000m-assorted-crs.docx) for CID 2429, which make changes to delete QLDRC and QSDRC. | MAC | Motion MAC-AI | Ready for Motion | MAC: 2019-09-16 08:11:22Z - status set to: Ready for Motion MAC: 2019-02-27 23:16:35Z - status set to: Submission Required |  |  |  | 2019-09-18 10:14 | MAC
2124 | Emily Qi | 236 | 2 | 10.7 | 1771 | 1 | T | Y | 1771 | 1 | 10.7 |  | V | Emily Qi | 11-19/1620 |  | The QoS STA without Block ACK agreement is required not to transmit more than a certain amount of outstanding MPDUs at any time. However, is not clear what is the relationship between the subclauses that refer to MSDU from particular SA and MMPDU: - Can the non-QoS STA transmit outstanding MPDU of one MSDU/ A-MSDU from particular SA OR outstanding MPDU of one MMPDU but not on the same time? - Can the non-QoS STA transmit outstanding MPDU of one MSDU / A-MSDU from particular SA AND outstanding MPDU of one MMPDU on the same time? | Please clarify the relationship between the 2 subclauses within that requirement (as proposed in comment) | REVISED (MAC: 2019-09-18 09:44:07Z) - At 1794.25 to 1794.35 (of D2.4), change: For frames that are not sent within the context of a block ack agreement, a QoS STA shall not have outstanding at any time more than: — one MSDU or A-MSDU for each TID from any particular SA — one MMPDU transmitted in one or more MPDUs with a particular individual RA. to: For frames that are not sent within the context of a block ack agreement, a QoS STA shall have outstanding at any time: — no more than one MSDU or A-MSDU for each TID from any particular SA, and — no more than one MMPDU transmitted in one or more MPDUs with a particular individual RA. | MAC | Motion MAC-AI | Ready for Motion | MAC: 2019-09-18 09:44:41Z - status set to: Ready for Motion MAC: 2019-03-19 22:31:30Z - status set to: Submission Required |  |  |  | 2019-09-18 09:45 | MAC
2125 | Emily Qi | 236 | 2 | 10.5 | 1740 | 50 | T | Y | 1740 | 50 | 10.5 |  | J | Emily Qi | 11-19/1620 |  | "A STA shall support the concurrent reception of fragments of at least three MSDUs or MMPDUs." The requirement for STA to support concurrent reception of fragments of at least three MSDUs or MMPDUs is in conflict with the rule in section 10.7 for not having more than on outstanding MSDU (transmitted in one or more MPDUs) at any time. | Please resolve the conflict between having concurrent fragments of at least 3 MSDUs and the rule not to have more than a single outstanding MSDU at any time | REJECTED (MAC: 2019-09-18 08:03:24Z): Reason: There is no conflict between the cited text in 10.5 and 10.7. For MSDU transmission (10.7), a non-QoS STA shall not have outstanding at any time more than one MSDU...... For receiving, a STA shall support the concurrent reception of fragments multiple MSDUs or MMPDUs. As noted at D2.0 P1740.56, those MSDUs or MMPDUs might be from different peers (e.g., in an IBSS or MBSS). The other situation is that the frames might be MSDUs from different SAs, even though they are from the same TA (peer). | MAC | Motion MAC-AI | Ready for Motion | MAC: 2019-09-18 08:07:04Z - status set to: Ready for Motion MAC: 2019-03-19 22:30:23Z - status set to: Submission Required |  |  |  | 2019-09-18 08:07 | MAC
2075 | Carlos Cordeiro | 236 | 2 | 11.36 | 2462 | 47 | T | Y | 2462 | 47 | 11.36 |  | J | Mark Hamilton |  |  | There is a critical security problem with this feature, since there is no way specified where an AP can authenticate the peer AP that is requesting to quiet the BSS. This feature is, therefore, prone to security attacks (DoS), where a rogue AP is requesting to quiet BSSs. | Delete this subclause. | REJECTED (MAC: 2019-09-19 03:13:23Z): While the referenced mechanism does not provide authentication of the request, Clause 11.36 does not require the responder AP to accept the request. The responder AP will need to reply to the request, but it can reject the request for any reason, including any implementation specific condition (e.g., a vendor deciding not to accept any such request or a vendor deciding to accept a subset of requests based on a vendor-specific mechanism of AP coordination). Note to the commenter: The TG also discussed the option of deprecating the feature. | MAC | Motion MAC-AI | Ready for Motion | MAC: 2019-09-19 03:13:28Z - status set to: Ready for Motion MAC: 2019-08-22 03:35:22Z - See email of 7/16. MAC: 2019-03-19 23:15:35Z - status set to: Submission Required |  |  |  | 2019-09-19 03:14 | MAC
2702 | Tomoko Adachi | 236 | 2 | 9.4.2.157.2 |  |  | T | Y |  |  | 9.4.2.157.2 |  | V | Menzo Wentink | 11-19/1189 |  | The "original" channel center frequency signalings, which are shown to be deprecated in Table 11-24, should not refer to Table 9-273. This is because the "original" won't use CCFS1 to indicate the location of the center frequency for the 160 MHz case. It will use CCFS0 instead. It is not clear when Table 11-24 is applicable. | Clarify when the encoding column of Supported Channel Width Set of Table 9-272 that Table 9-273 is applicable and when it is not. | REVISED (MAC: 2019-09-18 10:03:07Z): In Table 9-272, insert "When the Channel Width subfield of the VHT Operation element is 2 or 3 (deprecated), the channel center frequency is defined in Table 11-25 (Setting of Channel Center Frequency Segment 0, Channel Center Frequency Segment 1, and Channel Center Frequency Segment 2 subfields)." as shown in document 11-19/1189r5 for CID 2702. | MAC | Motion MAC-AI | Ready for Motion | MAC: 2019-09-18 10:04:56Z - status set to: Ready for Motion MAC: 2019-09-17 04:23:10Z - Reviewed 11-19/1189r2. Agreed Table 9-273 already has the information. But, the comment talks about the connection to Table 11-24 (or should that be Table 11-25?) MAC: 2019-07-18 14:14:14Z - status set to: Submission Required MAC: 2019-07-18 14:13:08Z - Considered this resolution some more. The condition is believed to be impossible (requires a legacy STA to understand the new frame), so we should not add this text. MAC: 2019-07-16 12:35:33Z - status set to: Ready for Motion REVISED (MAC: 2019-07-16 12:34:00Z): Incorporate the changes in 11-19/1189r1 indicated for CID 2702, which makes the clarification requested.MAC: 2019-03-19 20:32:12Z - status set to: Submission Required |  |  |  | 2019-09-18 10:05 | MAC
2079 | Carlos Cordeiro | 236 | 2 | 11.20.1 | 2314 | 47 | T | Y | 2314 | 47 | 11.20.1 |  | V | Carlos Cordiero |  |  | Few comments in one: (1) All STAs maintain a TSF timer, whether they send a Timing Advertisement frame or not. (2) How the Timestamp field is set (and note it is set differently for DMG/EDMG PHY for example) does not belong to this section, and in fact redundantly mentioned for (non-DMG) Beacon frames here, in addition to 11.1.3. (3) Time Advertising element can be included in some other frames that are not listed in second paragraph. Fix (1) and (3) in this section, and for (2), use one place, the dedicated 11.1.3 section, to define how the Timestamp field is set for all applicable frames (Beacon, DMG Beacon, Timing Advertisement, Probe Response...) and different PHYs. Having a central place to specify how Timestamp field is set is important, e.g., I couldn't find how the Timestamp field is set in Probe Response frames (9.3.3.11). Also see the related comment for 11.1.3 text. | (1) Remove the first paragraph in 11.20.1. (2) Change the first sentence in the second paragraph to "A STA may advertise a time standard by transmitting a Timing Advertisement element in one of the following frames: Timing Advertisement, Probe Response, Beacon, DMG Beacon, or Announce." Also see the folow on comment for 11.1.3 text. | REVISED (MAC: 2019-09-18 07:25:54Z):Incorporate the changes for CIDs 2079 and 2080 in 11-19/1508r1 (https://mentor.ieee.org/802.11/dcn/19/11-19-1508-01-000m-lb236-cids-2079-2080-2098.docx) which makes the changes in the direction suggested by the commenter. | MAC | Motion MAC-AI | Ready for Motion | MAC: 2019-09-18 07:27:00Z - status set to: Ready for Motion MAC: 2019-03-19 23:16:15Z - status set to: Submission Required |  |  |  | 2019-09-18 07:27 | MAC
2080 | Carlos Cordeiro | 236 | 2 | 11.1.3.1 | 2115 | 60 | T | Y | 2115 | 60 | 11.1.3.1 |  | V | Carlos Cordiero |  |  | Few comments on second paragraph in 11.1.3.1: "timestamp" is not a field, "Timestamp" is. Break into two paragraphs for non-DMG and DMG for better reading. DMG text English is broken. The DMG text has mixed normative and informative text. DMG and non-DMG text can be simpler and alike. WM has a definition and "[e.g. antenna]" is unnecessary. As suggested in a separate related comment, it is better to specify how the Timestamp field is set for all applicable frames and different PHYs here, because all are about "maintaining synchronization". There is a non-normative text in DMG part "(which can be derived from the PHY-TXHEADEREND.indication primitive)", which doesn't mean anything. Timestamp field location in the PSDU needs to be known and compnsated for anyway (MAC header etc., and prior MPDUs if in an A-MPDU). | Change the second paragraph to, "A non-DMG STA sending a Beacon, Timing Advertisement or Probe Response frame shall set the value of the frame's Timestamp field so that it equals the value of the STA's TSF timer at the time that the data symbol containing the first bit of the Timestamp field is transmitted to the PHY plus the transmitting STA's delays through its local PHY from the MAC-PHY interface to its interface with the WM. A DMG STA sending a DMG Beacon, Announce, Timing Advertisement or Probe Response frame shall set the value of the frame's Timestamp field so that it equals the value of the STA's TSF timer at the time that the data symbol containing the first bit of the MPDU that includes the Timestamp field is transmitted to the PHY plus the transmitting STA's delays through its local PHY from the MAC-PHY interface to its interface with the WM. NOTE -- The PHY-TXHEADEREND.indication primitive can be used to determine the transmission time of the data symbol that contains the first bit of the MPDU that includes the Timestamp field in DMG case." ---------------------------- Alternatively, a simpler and in my view more accurate text is the following (above NOTE can still be kept, but preference is to remove it), "A non-DMG STA sending a Beacon, Timing Advertisement or Probe Response frame shall set the value of the frame's Timestamp field so that it equals the value of the STA's TSF timer at the time that the data symbol containing the first bit of the Timestamp field appears on the WM. A DMG STA sending a DMG Beacon, Announce, Timing Advertisement or Probe Response frame shall set the value of the frame's Timestamp field so that it equals the value of the STA's TSF timer at the time that the data symbol containing the first bit of the MPDU that includes the Timestamp field appears on the WM." | REVISED (MAC: 2019-09-18 07:25:54Z):Incorporate the changes for CIDs 2079 and 2080 in 11-19/1508r1 (https://mentor.ieee.org/802.11/dcn/19/11-19-1508-01-000m-lb236-cids-2079-2080-2098.docx) which makes the changes in the direction suggested by the commenter. | MAC | Motion MAC-AI | Ready for Motion | MAC: 2019-09-18 07:27:27Z - status set to: Ready for Motion MAC: 2019-03-19 23:16:30Z - status set to: Submission Required |  |  |  | 2019-09-18 07:28 | MAC
2098 | Carlos Cordeiro | 236 | 2 | 11.1.2.1 | 2114 | 39 | T | Y | 2114 | 39 | 11.1.2.1 |  | V | Carlos Cordiero |  |  | In 11.1.2.1, 1st paragraph: "In a DMG BSS, the AP or PCP shall periodically transmit frames called DMG Beacon frames and ..", and 4th paragraph: "In a DMG infrastructure BSS, zero or more DMG Beacon frames shall be generated for transmission by the AP every dot11BeaconPeriod TUs (see 11.1.3.3 (Beacon generation in a DMG infrastructure BSS and in a PBSS)). The AP shall transmit at least one DMG Beacon frame through each sector available to the AP within a time interval that is not longer than dot11BeaconPeriod ├ù dot11MaxLostBeacons TUs. The TXSS Span field in the DMG Beacon frame shall be set to a value that is less than or equal to dot11MaxLostBeacons." Discussion: (1) This sentence in 4th paragraph "zero or more .. frames .. shall be generated .." does not specify anything because it is always true; suggest to delete the sentence. (2) An AP with a fixed number of STAs associated, and with no intention of being discovered or allowing new STAs to associate should not be required to transmit beacons through all available sectors - this is costly for performance (overhead), and arguably costly for co-ex (sending MCS 0 frames in all directions, without intention to be discoverable); even for co-ex, time is better spent sending beacons in active directions than going full circle and reducing the beacon frequency in those directions. (3) With the leeway given to AP to skip beacon transmission in some BIs, beacon transmission will not be necessarily periodic as mentioned in the first paragraph. | Proposed changes, First paragraph: "In a DMG BSS, the AP or PCP regularly transmits frames called DMG Beacon frames and ..." Fourth paragraph (first sentence deleted and additional changes): "In a DMG infrastructure BSS, the AP shall transmit at least one DMG Beacon frame through at least each sector from a group of sectors that the AP decides as sufficient to reach all associated STAs, within a time interval that is not longer than dot11BeaconPeriod ├ù dot11MaxLostBeacons TUs. The AP can also transmit DMG Beacon frames through a larger group of sectors, including all sectors available to the AP. The TXSS Span field in the DMG Beacon frame shall be set to a value that is less than or equal to dot11MaxLostBeacons." Suggest to also include the following NOTE after the 4th paragraph, "NOTE - The group of sectors selected by the AP to transmit DMG Beacon frames, and the value of the TXSS Span field can change depending on the number of associated STAs, the beams the AP uses to transmit to those STAs, and the AP intention to be discoverable in various spatial directions." | REVISED (MAC: 2019-09-18 07:28:23Z): Incorporate the changes for CID 2098 in 11-19/1508r1 (https://mentor.ieee.org/802.11/dcn/19/11-19-1508-01-000m-lb236-cids-2079-2080-2098.docx) which makes the changes in the direction suggested by the commenter. | MAC | Motion MAC-AI | Ready for Motion | MAC: 2019-09-18 07:31:28Z - status set to: Ready for Motion MAC: 2019-08-22 20:46:19Z - Reviewed in Toronto. Agree in principle. Need to see a document showing the changes to be sure. MAC: 2019-03-19 23:17:33Z - status set to: Submission Required |  |  |  | 2019-09-18 07:33 | MAC
2123 | Emily Qi | 236 | 2 | 10.7 | 1770 | 55 | T | Y | 1770 | 55 | 10.7 |  | V | Emily Qi | 11-19/1620 |  | The non-QoS STA is required not to transmit more than a certain amount of outstanding MPDUs at any time. However, is not clear what is the relationship between the subclauses that refer to MSDU from particular SA and MMPDU: - Can the non-QoS STA transmit outstanding MPDU of one MSDU from particular SA OR outstanding MPDU of one MMPDU but not on the same time? - Can the non-QoS STA transmit outstanding MPDU of one MSDU from particular SA AND outstanding MPDU of one MMPDU on the same time? | Please clarify the relationship between the 2 subclauses within that requirement (as proposed in comment) | REVISED (MAC: 2019-09-18 07:54:25Z): Change "A non-QoS STA shall not have outstanding at any time more than: — one MSDU from any particular SA — one MMPDU transmitted in one or more MPDUs with a particular individual RA." to "A non-QoS STA shall have outstanding at any time: — no more than one MSDU from any particular SA, and — no more than one MMPDU transmitted in one or more MPDUs with a particular individual RA." | MAC | Motion MAC-AI | Ready for Motion | MAC: 2019-09-18 08:01:00Z - status set to: Ready for Motion MAC: 2019-03-19 22:31:13Z - status set to: Submission Required |  |  |  | 2019-09-18 08:01 | MAC
2100 | Carlos Cordeiro | 236 | 2 | 10.3.4 | 1882 | 1 | T | Y | 1882 | 1 | 10.3.4 |  | V | Menzo Wentink |  |  | NOTE is normative. | Turn the NOTE into normative sentence. | REVISED (MAC: 2019-09-18 10:25:28Z): The NOTE is indeed not normative (is informative). RD operation rules are clearly defined in 10.30. We change “has to” to avoid confusion. In draft 2.4, revise P1905L43 through P1905L45 as following, “NOTE—If the RD responder transmits a PPDU that expects a transmission by the RD initiator after SIFS and no such transmission is detected, the RD responder does not retry the exchange before either another RDG or its own TXOP or SP.” | MAC | Motion MAC-AI | Ready for Motion | MAC: 2019-09-18 10:30:17Z - status set to: Ready for Motion MAC: 2019-09-17 05:25:51Z - Pulled from Motion 127 (Motion MAC-AE tab) MAC: 2019-09-17 05:26:52Z - status set to: Submission Required MAC: 2019-09-06 23:11:35Z - status set to: Ready for Motion MAC: 2019-03-19 23:17:53Z - status set to: Discuss |  |  |  | 2019-09-18 10:30 | MAC
2300 | Mark Hamilton | 236 | 2 | 10.3.2.3.1 | 1696 | 44 | T | Y | 1696 | 44 | 10.3.2.3.1 |  | V | Graham Smith | 11-19/0574 |  | With the change to use "backoff count", there is no "backoff time" anymore, except for the logical concept (which should have very limited mention). | Change "Select backoff time and decrement" to "Selection backoff count and decrement". Same thing at P1729.35. Change the heading of 10.3.3 to "Random backoff count". At P1730.43, change "backoff time" to "backoff count". Same thing at P2247.38. | REVISED (MAC: 2019-09-18 09:11:24Z): Reference to D2.4 At 1716.18 (10.3.1) change “random backoff time” to random backoff count”. In Figure 10-6 P1719 change “Backoff Time” to "Backoff" change “Select backoff time” to “Select backoff count” In Figure 10-17 P1752 change “Backoff Time” to "Backoff" change “Select backoff time” to “Select backoff count” At P1753.41, change "backoff time" to "backoff count". At P2273.64, change "backoff time" to "backoff count". | MAC | Motion MAC-AI | Ready for Motion | MAC: 2019-09-18 09:12:09Z - status set to: Ready for Motion MAC: 2019-09-16 04:09:43Z - 11-19/0574 updated following Toronto ad hoc, with one more occurrence. Ready for TG review. MAC: 2019-03-29 15:44:45Z - Discussed at length on March 29 telecon. Not ready for motion, but drafted the proposed changes, so far. Note, there is a "Backoff Time" in Figure 10-17 that does not have agreement. Mark R has found more instances of "backoff time"; Graham will look at those. REVISED (MAC: 2019-03-29 15:43:18Z): In Figure 10-6 1696.38 delete "Backoff Time" and the arrows 1696.45 change "Select backoff time" to "Select backoff count" In Figure 10-17 1729.35 change "Select backoff time" to "Select backoff count" At P1730.43, change "backoff time" to "backoff count" At P2247.38 change "backoff time" to "backoff count" MAC: 2019-03-19 22:27:07Z - status set to: Discuss |  |  |  | 2019-09-18 09:20 | MAC
2201 | Jouni Malinen | 236 | 2 | 11.3.5.2 | 2200 | 19 | T | Y | 2200 | 19 | 11.3.5.2 |  | A | Mark Hamilton |  |  | RSNE addition in (Re)Association Request frame is described in very confusing way. The requirement to specify a single pairwise cipher suite and a single authenticated key management suite should be a clearer shall statement to match the requirement specified in 12.6.3. Same applies for the reassociation case. | On page 2200 line 19, replace "If the MLME-ASSOCIATE.request primitive contained an RSNE with only one pairwise cipher suite and only one authenticated key suite, this RSNE shall be included in the Association Request frame." with "The RSNE contained in the MLME-ASSOCIATE.request primitive shall be included in the Association Request frame. The RSNE shall specify exactly one pairwise cipher suite and exactly one AKM suite." On page 2204 line 2, replace "If the MLME- REASSOCIATE.request primitive contained an RSNE with only one pairwise cipher suite and only one authenticated key suite, this RSNE shall be included in the Reassociation Request frame." with "The RSNE contained in the MLME-ASSOCIATE.request primitive shall be included in the Reassociation Request frame. The RSNE shall specify exactly one pairwise cipher suite and exactly one AKM suite.". | ACCEPTED (MAC: 2019-09-19 03:14:12Z) | MAC | Motion MAC-AI | Ready for Motion | MAC: 2019-09-19 03:14:14Z - status set to: Ready for Motion MAC: 2019-08-22 03:35:22Z - See email of 7/16. MAC: 2019-03-19 23:19:40Z - status set to: Discuss |  |  |  | 2019-09-19 03:14 | MAC
2325 | Mark RISON | 236 | 2 | 10.6.7 | 1757 | 11 | T | Y | 1757 | 11 | 10.6.7 |  | J | Mark Hamilton |  |  | The CMMG rules being separated (in 10.6.8) causes the exclusion rules structure of 10.6.5.x to be confusing or broken. DMG started it with 10.6.7. | Delete 10.6.7 and 10.6.8 | REJECTED (MAC: 2019-09-19 03:05:48Z): The comment fails to identify changes in sufficient detail so that editing can be accomplished, as simply deleting the subclauses will leave resolved references and unspecified behaviors for CMMG. | MAC | Motion MAC-AI | Ready for Motion | MAC: 2019-09-19 03:08:11Z - status set to: Ready for Motion MAC: 2019-02-27 23:16:10Z - status set to: Submission Required |  |  |  | 2019-09-19 03:08 | MAC
2388 | Mark RISON | 236 | 2 | 10.3.3 | 1727 | 26 | T | Y | 1727 | 26 | 10.3.3 |  | A | Graham Smith | 11-19/0574 |  | There are still a few references to a backoff time being decremented | In Figures 10-6 and 10-17 change "Select backoff time" to "Select backoff count" | ACCEPTED (MAC: 2019-09-18 09:19:59Z): Note to editor, this change is also made as part of the resolution to CID 2300. | MAC | Motion MAC-AI | Ready for Motion | MAC: 2019-09-18 09:20:30Z - status set to: Ready for Motion MAC: 2019-09-16 04:10:42Z - Covered by CID 2300, in 11-19/0574. Ready for TG review. MAC: 2019-03-19 22:29:20Z - status set to: Discuss |  |  |  | 2019-09-18 09:21 | MAC
2429 | Mark RISON | 236 | 2 |  |  |  | T | Y |  |  |  |  | V | Menzo Wentink | 11-19/1195 |  | CID 1505 got rid of QLRC and QSRC, but did not touch QLDRC and QSDRC | Delete "QLDRC" and "QSDRC" throughout | REVISED (MAC: 2019-09-16 08:03:02Z): Incorporate the changes shown in 11-19/1195r12 (https://mentor.ieee.org/802.11/dcn/19/11-19-1195-12-000m-assorted-crs.docx) for CID 2429, which make the changes to delete QLDRC and QSDRC, as requested. | MAC | Motion MAC-AI | Ready for Motion | MAC: 2019-09-16 08:10:05Z - status set to: Ready for Motion MAC: 2019-07-16 09:21:00Z - Discussed at Vienna F2F. More review needed. Hopefully, resolve like: REVISED (MAC: 2019-07-16 09:06:06Z): Agree with the comment. Make changes in 11-19/1195r4 (https://mentor.ieee.org/802.11/dcn/19/11-19-1195-04-000m-assorted-crs.docx) under CID 2429. The existing QLDRC/QSDRC text appears to have blended together the frame retry counter and the STA retry counter. The proposed changes fix this. The proposed changes also add that the retry counters are reset when CW is reset. GEN: 2019-03-11 22:25:05Z - status set to: Submission Required |  |  |  | 2019-09-18 10:14 | MAC
2620 | Mark RISON | 236 | 2 | 9.5.1 |  |  | T | Y |  |  | 9.5.1 |  | V | Mark Rison | 11-19/0856r11 |  | A DMG antenna ID does not differ in any substantial form from a common or garden antenna ID. This was rejected in CID 1395 on the basis that "A DMG antenna has very different assumptions than other types of antenna, and being clear in uses where a DMG antenna is referenced is helpful to the reader." but the comment was about the ID not the antenna itself (and in any case the rejection is specious since by definition DMG antennas are used for DMG) | Delete "DMG" in all instances of "DMG Antenna ID" throughout the document | REVISED (MAC: 2019-09-18 09:28:52Z): Incorporate the changes in 11-19/0856r11 (https://mentor.ieee.org/802.11/dcn/19/11-19-0856-11-000m-resolutions-for-some-comments-on-11md-d2-0-lb236.docx), which adjust the wording for the different definitions of DMG and non-DMG antennas, and fix a few issues additionally introduced by CMMG. | MAC | Motion MAC-AI | Ready for Motion | MAC: 2019-09-18 09:36:34Z - status set to: Ready for Motion MAC: 2019-08-27 19:48:24Z - Noted that 11aj added "/CMMG" in 9.5.1, but didn't add it in text in some places. This needs to be fixed, also. How about "DMG Antenna Select" in 9.5.3? Need to see the details. Also need to check uppercase "A"ntenna versus lowercase "a"ntenna. MAC: 2019-03-19 20:30:38Z - status set to: Discuss |  |  |  | 2019-09-18 09:37 | MAC
2621 | Mark RISON | 236 | 2 | 9.5.1 | 1472 | 57 | T | Y | 1472 | 57 | 9.5.1 |  | V | Mark Rison | 11-19/0856r11 |  | The DMG/CMMG Antenna ID subfield is not used anywhere | In the referenced subclause delete "DMG/CMMG" (3x) | REVISED (MAC: 2019-09-18 09:30:04Z): Incorporate the changes in 11-19/0856r11 (https://mentor.ieee.org/802.11/dcn/19/11-19-0856-11-000m-resolutions-for-some-comments-on-11md-d2-0-lb236.docx), which adjust the wording for the different definitions of DMG and non-DMG antennas, and fix a few issues additionally introduced by CMMG. | MAC | Motion MAC-AI | Ready for Motion | MAC: 2019-09-18 09:36:46Z - status set to: Ready for Motion MAC: 2019-08-27 20:09:35Z - Review along with CIDs 2620 and 2622. MAC: 2019-03-19 21:36:22Z - status set to: Discuss |  |  |  | 2019-09-18 09:37 | MAC
2622 | Mark RISON | 236 | 2 | 9.5.1 |  |  | T | Y |  |  | 9.5.1 |  | V | Mark Rison | 11-19/0856r11 |  | A DMG antenna ID does not differ in any substantial form from a common or garden antenna ID. This was rejected in CID 1395 on the basis that "A DMG antenna has very different assumptions than other types of antenna, and being clear in uses where a DMG antenna is referenced is helpful to the reader." In that case we need to be clear about what kind of antenna ID we are talking about in all cases | Add "Non-DMG" before "Antenna ID" in all instances where "DMG" does not precede it, throughout the document | REVISED (MAC: 2019-09-18 09:28:52Z): Incorporate the changes in 11-19/0856r11 (https://mentor.ieee.org/802.11/dcn/19/11-19-0856-11-000m-resolutions-for-some-comments-on-11md-d2-0-lb236.docx), which adjust the wording for the different definitions of DMG and non-DMG antennas, and fix a few issues additionally introduced by CMMG. | MAC | Motion MAC-AI | Ready for Motion | MAC: 2019-09-18 09:36:55Z - status set to: Ready for Motion MAC: 2019-08-27 19:53:47Z - Consider along with CID 2620. MAC: 2019-03-19 20:30:30Z - status set to: Discuss |  |  |  | 2019-09-18 09:37 | MAC
2237 | Mark Hamilton | 236 | 2 | 9.7.1 | 1650 | 48 | T | Y | 1650 | 48 | 9.7.1 |  | V | Mark Hamilton |  |  | In 9.7.1: "Each nonfinal A-MPDU subframe in an A-MPDU has padding octets ..." Next paragraph has, "In an HT PPDU, the final A-MPDU subframe is not padded." Is that redundant? Is there another option (for non HT PPDU)? Clarify if a non-HT PPDU has another option, or simplify if this is a general/always requirement. | Clarify if a non-HT PPDU has another option, or simplify if this is a general/always requirement. | REVISED (MAC: 2019-09-17 14:15:20Z): Change the sentence, "In an HT PPDU, the final A-MPDU subframe is not padded." to "In an HT or DMG PPDU, the final A-MPDU subframe is not padded." After that sentence, add, "In a VHT or S1G PPDU, padding is added as described below." Change "The EOF Padding field is shown in Figure 9-961 (EOF Padding field format). This is present only in a VHT PPDU." by adding "or S1G PPDU", such that it ends, "only in a VHT or S1G PPDU." Change "In a VHT PPDU, the following padding is present" to "In a VHT or S1G PPDU, the following padding is present." | MAC | Motion MAC-AI | Ready for Motion | MAC: 2019-09-17 14:15:52Z - status set to: Ready for Motion MAC: 2019-03-19 21:41:04Z - status set to: Submission Required |  |  |  | 2019-09-19 03:22 | MAC
2099 | Carlos Cordeiro | 236 | 2 | 10.3.3 | 1880 | 37 | T | Y | 1880 | 37 | 10.3.3 |  | V | Menzo Wentink | 11-19/1195r8 |  | (1) NOTE 2 is normative, and (2) Specified normative behavior does not apply to SP channel access in DMG case (deassertion of CS does not apply). | Turn the NOTE into normative sentence. Also include the channel access schmes it applis to (or exclude those it doesn't apply to). | REVISED (MAC: 2019-09-18 10:23:53Z): In draft 2.4, revise P1904L9 through P1904L19 as following b) Error recovery: For TXOPs and non-DMG SPs, the RD initiator may transmit its next PPDU when the CS mechanism (see 10.3.2.1 (CS mechanism)) indicates that the medium is idle at the TxPIFS slot boundary (see Figure 10-26 (EDCA mechanism timing relationships)). For DMG SPs, the RD initiator shall not transmit its next PPDU earlier than PIFS following its last PPDU transmission. Transmission is a continuation of the current TXOP or SP. NOTE—Error recovery of the RDG mechanism is the responsibility of the RD initiator. | MAC | Motion MAC-AI | Ready for Motion | MAC: 2019-09-18 10:24:35Z - status set to: Ready for Motion MAC: 2019-09-17 05:25:51Z - Pulled from Motion 127 (Motion MAC-AE tab) MAC: 2019-09-17 05:25:34Z - status set to: Submission Required MAC: 2019-09-06 23:08:24Z - status set to: Ready for Motion MAC: 2019-07-17 09:46:21Z - Discussed in Vienna: • 1880.37 delete NOTE 2 • 1880.35 insert • "After transmitting a PPDU containing an RDG, if the response is corrupted so that the state of the RDG/More PPDU subfield is unknown, the RD initiator of the RD exchange shall not transmit after a SIFS. 1.6.2.3 Ask Carlos Cordeiro for feedback. In particular, the second part of the comment. 1.6.2.4 Consider this use of the phrase “is corrupted”, and making that normative text – is that too vague? It would be that it doesn’t receive a response (per our definition of “received”). 1.6.2.5 CIDs 2111 is on the same text and topic. Will bring back with CID 2099. MAC: 2019-03-19 23:17:40Z - status set to: Submission Required |  |  |  | 2019-09-18 10:25 | MAC

## Motion MAC-AJ
CID | Commenter | LB | Draft | Clause Number(C) | Page(C) | Line(C) | Type of Comment | Part of No Vote | Page | Line | Clause | Duplicate of CID | Resn Status | Assignee | Submission | Motion Number | Comment | Proposed Change | Resolution | Owning Ad-hoc | Comment Group | Ad-hoc Status | Ad-hoc Notes | Edit Status | Edit Notes | Edited in Draft | Last Updated | Last Updated By
2656 | Matthew Fischer | 236 | 2 | 9.3.1.8.1 | 825 | 1 | T | Y | 825 | 1 | 9.3.1.8.1 |  | V | Matthew Fischer | 11-19/0306 |  | It would be nice to have the ability to inform the transmitter of an AMPDU that missing acknowledgements for some MPDUs are not due to a poor MCS choice, but instead, to local interference that occurred during the AMPDU reception. An indication of such occurence should be signaled in the BA. | Add a mechanism in the BA frame to allow a recipient transmitting the BA to indicate to the originator that missing acknolwedgements within the BA frame are due to local interference or buffer constraints and not a poor MCS choice. | REVISED (MAC: 2019-09-18 10:43:22Z) - Incorporate the changes in 11-19/0306r7 (https://mentor.ieee.org/802.11/dcn/19/11-19-0306-07-000m-temporary-limited-connection.docx), which adds a mechanism as requested. | MAC | Motion MAC-AJ | Ready for Motion | MAC: 2019-09-17 15:06:48Z - status set to: Ready for Motion MAC: 2019-06-21 14:26:50Z - Reviewed 0306r3. Still some work to do. MAC: 2019-05-16 16:27:26Z - Reviewed 0306r1. Recommended some changes, to bring back. MAC: 2019-02-27 23:14:18Z - status set to: Submission Required |  |  |  | 2019-09-18 10:50 | MAC

## Insufficient Detail
CID | Commenter | LB | Draft | Clause Number(C) | Page(C) | Line(C) | Type of Comment | Part of No Vote | Page | Line | Clause | Duplicate of CID | Resn Status | Assignee | Submission | Motion Number | Comment | Proposed Change | Resolution | Owning Ad-hoc | Comment Group | Ad-hoc Status | Ad-hoc Notes | Edit Status | Edit Notes | Edited in Draft | Last Updated | Last Updated By
2301 | Mark Hamilton | 236 | 2 | 11.15.8 | 2308 | 20 | T | Y | 2308 | 20 | 11.15.8 |  | J | Mark Hamilton |  |  | DSSS/CCK in 40 MHz language could still use more clarifications. | A submission will be provided. | REJECTED (MAC: 2019-09-17 15:02:44Z) - The comment fails to identify changes in sufficient detail so that the specific wording of the changes that will satisfy the commenter can be determined. | MAC | Insufficient Detail | Ready for Motion | MAC: 2019-09-17 15:02:47Z - status set to: Ready for Motion MAC: 2019-02-27 23:17:38Z - status set to: Submission Required |  |  |  | 2019-09-17 15:03 | MAC
2231 | Mark Hamilton | 236 | 2 | 11.23.2 | 2378 | 51 | T | Y | 2378 | 51 | 11.23.2 |  | J | Stephen McCann |  |  | How does "in conjuction with the SSID" work? Clarify. | Clarify how the HESSID (which is already a globally unique identifier) is "combined" with an SSID to provide identification of an SSPN. | REJECTED (MAC: 2019-09-17 15:02:58Z) - The comment fails to identify changes in sufficient detail so that the specific wording of the changes that will satisfy the commenter can be determined. | MAC | Insufficient Detail | Ready for Motion | MAC: 2019-09-17 15:03:03Z - status set to: Ready for Motion MAC: 2019-06-28 21:17:58Z - Okay with "Insufficient detail", per 6/18 email. Please discuss in ARC, then REVmd SB, and probably a WFA liaison. MAC: 2019-03-20 17:01:58Z - status set to: Submission Required |  |  |  | 2019-09-17 15:03 | MAC
2219 | Mark Hamilton | 236 | 2 | 10.2.1 | 1683 | 43 | T | Y | 1683 | 43 | 10.2.1 |  | J | Mark Hamilton |  |  | HCF doesn't really use DCF architecturally. It 'replaces' DCF. Consider folding DCF into HCF (EDCA), as a degenerate case. Would restructure 10.2, Figure 10-1, etc. | Change Figure 10-1 to show HCF (EDCA and HCCA) as directly using the PHY. Cleanup text in 10.2, 10.3 and 10.22 to not describe HCF as using DCF. A submission will be provided. | REJECTED (MAC: 2019-09-17 15:03:16Z) - The comment fails to identify changes in sufficient detail so that the specific wording of the changes that will satisfy the commenter can be determined. | MAC | Insufficient Detail | Ready for Motion | MAC: 2019-09-17 15:03:19Z - status set to: Ready for Motion MAC: 2019-02-27 23:15:46Z - status set to: Submission Required |  |  |  | 2019-09-17 15:03 | MAC
2654 | Mark RISON | 236 | 2 | 11.32.5 |  |  | T | Y |  |  | 11.32.5 |  | J | Mark RISON |  |  | The operation of OCT for scanning is not clear | Add an Annex to describe the sequence of events, and the contents of the primitives/MMPDUs (and where they come from) for an illustrative case like "wildcard scan for APs on channels 42 and 48 of band 5 (60G), tunnelled on 2G4 channels 1, 2 and 3" | REJECTED (MAC: 2019-09-17 15:03:32Z) - The comment fails to identify changes in sufficient detail so that the specific wording of the changes that will satisfy the commenter can be determined. | MAC | Insufficient Detail | Ready for Motion | MAC: 2019-09-17 15:03:38Z - status set to: Ready for Motion MAC: 2019-03-19 20:26:00Z - status set to: Submission Required |  |  |  | 2019-09-17 15:04 | MAC
2653 | Mark RISON | 236 | 2 | 11.32.5 |  |  | T | Y |  |  | 11.32.5 |  | J | Mark Hamilton |  |  | It should be possible to use the ChannelList when doing OCT scanning to specify the peer NT-MLME channels. Currently, the Multi-band local in the MLME-SCAN.req is not used for anything except identifying the local TR-MLME(s) -- it does not go on the air or anything. We should therefore replace it with a list of { band ID, channel, MAC address } tuples (or a single band ID parameter and a list of { channel, MAC address } tuples if the TR-MLMEs have to be all on the same channel) and then OCT scanning will just be a clear extension to normal scanning. I think you wouldn't need the Multi-band peer because it would be implicit in the combination of the local NT-MLME the SME sends to (which identifies an NT band and channel) and the BSSID parameter. Then you'd be able to say "I want to find APs on 5G channels 36, 40 or 44, tunnelling over 2G4 channels 1, 2, 3" by setting in the MLME-SCAN.req: Channel List = 36, 40, 44 BSSID = wildcard Local TRs = { 2G4, 1, MAC address for 1 }, { 2G4, 2, MAC address for 2 }, { 2G4, 3, MAC address for 3 } and sending to an NT-MLME on the 5G band. | As it says in the comment | REJECTED (MAC: 2019-09-17 15:03:52Z) - The comment fails to identify changes in sufficient detail so that the specific wording of the changes that will satisfy the commenter can be determined. | MAC | Insufficient Detail | Ready for Motion | MAC: 2019-09-17 15:03:55Z - status set to: Ready for Motion MAC: 2019-03-19 20:26:22Z - status set to: Submission Required |  |  |  | 2019-09-17 15:04 | MAC
2497 | Mark RISON | 236 | 2 | 9.4.2.167 | 1331 | 33 | T | Y | 1331 | 33 | 9.4.2.167 |  | J | Erik Lindskog |  |  | Add a bit in the FTM Request frame to indicate to the RSTA that the 20M subchannels in the Ack frame sent in a non-HT duplicate PPDU in response to an FTM frame are coherent, so that the RSTA knows it can use the full bandwidth of the preamble | As it says in the comment | REJECTED (MAC: 2019-09-17 14:56:12Z) - The comment fails to identify changes in sufficient detail so that the specific wording of the changes that will satisfy the commenter can be determined. | MAC | Insufficient Detail | Ready for Motion | MAC: 2019-09-17 14:56:21Z - status set to: Ready for Motion MAC: 2019-02-27 23:14:34Z - status set to: Submission Required |  |  |  | 2019-09-17 14:57 | MAC
2657 | Matthew Fischer | 236 | 2 | 9.2.4.1.10 | 782 | 41 | T | Y | 782 | 41 | 9.2.4.1.10 |  | J | Matthew Fischer | 11-18/1438 |  | Presence of +HTC is partially dependent on the PPDU format. This is problematic and based on outdated ideas about compatibility. Allow +HTC to be included in all PPDU formats, provided that the intended recipient is capable of interpreting the field. | Allow +HTC to be transmitted in PPDUs of any format provided that the intended recipient is capable of receiving the field in the frame with that format. Add a bit in ext cap ie to indicate capability to receive +HTC in any format. | REJECTED (MAC: 2019-09-17 15:04:26Z) - The comment fails to identify changes in sufficient detail so that the specific wording of the changes that will satisfy the commenter can be determined. | MAC | Insufficient Detail | Ready for Motion | MAC: 2019-09-17 15:04:29Z - status set to: Ready for Motion MAC: 2019-03-13 03:42:39Z - Jan (St Louis): 4.8.2.3 Question on if this change was presented to TGax? 4.8.2.3.1 The capability field will be so any STA could use the field, but it is not necessarily just an TGax change. 4.8.2.4 Small edit on new text that did not get underlined. 4.8.2.5 Removing the restriction for when the +HTC subfield can be 1. 4.8.2.6 Discussion on the value making the change. 4.8.2.7 Discussion on how complicated the change is relative to implementations. 4.8.2.8 If the world all switched, then we could gain the benefit described, but as is, we would have to support the legacy for a long time. 4.8.2.9 The quoted 11ax is not correct and refers to TGax D3.0 “Strictly ordered”. 4.8.2.10 The author would like the task group to consider this to move forward. 4.8.2.11 Will revisit the topic in March. MAC: 2019-01-17 20:59:14Z - status set to: Submission Required |  |  |  | 2019-09-17 15:05 | MAC
2324 | Mark RISON | 236 | 2 | 10.6.7 | 1757 | 11 | T | Y | 1757 | 11 | 10.6.7 |  | J | Mark Hamilton |  |  | The CMMG rules being separated (in 10.6.8) causes the exclusion rules structure of 10.6.5.x to be confusing or broken. DMG started it with 10.6.7. | Merge 10.6.7 and 10.6.8 into 10.6.5. I think perhaps the other Mark has some ideas about this | REJECTED (MAC: 2019-09-19 03:05:56Z): The comment fails to identify changes in sufficient detail so that the specific wording of the changes that will satisfy the commenter can be determined. | MAC | Insufficient Detail | Submission Required | MAC: 2019-02-27 23:15:59Z - status set to: Submission Required |  |  |  | 2019-09-19 03:06 | MAC
2218 | Laurent Cariou | 236 | 2 | 11.32.5 | 2451 | 12 | T | N | 2451 | 12 | 11.32.5 |  | J | Carlos Cordiero |  |  | It should be clarified is an AP can send a MMPDU to a STA through OCT once the STA has transitioned to the operating channel of the AP (when it becomes over-the-WM enabled). The spec is currently blurry on this. | Define a clear behavior. | REJECTED (MAC: 2019-09-17 15:04:42Z) - The comment fails to identify changes in sufficient detail so that the specific wording of the changes that will satisfy the commenter can be determined. | MAC | Insufficient Detail | Ready for Motion | MAC: 2019-09-17 15:04:45Z - status set to: Ready for Motion MAC: 2019-03-19 23:20:04Z - status set to: Submission Required |  |  |  | 2019-09-17 15:05 | MAC
2176 | Guido Hiertz | 236 | 2 | 10.2.1 | 1683 | 28 | G | Y | 1683 | 28 | 10.2.1 |  | J | Guido Hiertz |  |  | We maneuvered the standard into an awkward state. One of the most basic, general explanations of the MAC begins with "The MAC architecture is shown in Figure 10-1 (Non-DMG non-CMMG non-S1G STA MAC architecture) [...]." This is doomed to fail. Instead of stating what is shown, we start with stating what isn't shown (non-X, non-Y, non-Z ...). We have overloaded the term STA to mean everything. If something means everything it means nothing. We need to accept that 60 GHz devices are very different from the "traditional" 802.11 devices. | Either, rename DMG STA by a term that does not carry "STA" in it (this will be a huge project with more than a global search and replace) or relax the technical accuracy of this introduction to be less precise. E.g. this clause could start with "The MAC architecture is shown in Figure 10-1. This architecture applies to STAs operating between 1 GHz and 6 GHz. A second architecture is shown in Figure 10-2 and applies to devices operating below 1 GHz. A third architecture is shown in Figure 10-3 and applies to devices operating in the 45 GHz and 60 GHz band." Furthermore, merge figures 10-3 and 10-4 as there is no difference except for DMG and CMMG. | REJECTED (MAC: 2019-09-17 15:04:59Z) - The comment fails to identify changes in sufficient detail so that the specific wording of the changes that will satisfy the commenter can be determined. | MAC | Insufficient Detail | Ready for Motion | MAC: 2019-09-17 15:05:02Z - status set to: Ready for Motion MAC: 2019-02-27 23:15:33Z - status set to: Submission Required |  |  |  | 2019-09-17 15:05 | MAC
2134 | Erik Lindskog | 236 | 2 | 9.4.2.167 | 1332 | 3 | T | Y | 1332 | 3 | 9.4.2.167 |  | J | Erik Lindskog |  |  | The ACK to a Fine Timing Measurement frame should according to the standard be sent in a non-HT duplicate PPDU, i.e. with the 20 MHz legacy part of PPDU duplicated to the the bandwidth of the ACK, e.g. 40 or 80 MHz. The phase relations between these 20 MHz segments are specified in the standard but these specified phase relations may not be adhered to and there appear currently not to be any tests that ensure that these phase relations are correct in released products. For regular communication these phase relations don't matter much but to for FTM TOA estimation on, say, the L-LTF part of the PPDU they are crucial. To solve this problem I suggest we make use of one of the reserved bits in the 'Fine Timing Measurement Parameters field' to be used by an FTM initiator to request that the responder computes a TOA estimate for the FTM ACK based on the assumption that the 20 MHz segments in the L-LTF part of the FTM ACK in non-HT PPDU format have standards compliant phase relations between its 20 MHz segments. If the responder can fulfill this requirement it replies with the same bit set in the 'Fine Timing Measurement Parameters field'. This enables the TOA estimates of the ACK to the FTM frame using the whole PPDU bandwidth (e.g. 40 or 80 MHz) in a 'coherent' manner. This greatly improves the accuracy of the TOA estimate. | Make use of one of the reserved bits in the 'Fine Timing Measurement Parameters field' to be used by an FTM initiator to request that the responder computes a TOA estimate for the FTM ACK based on the assumption that the 20 MHz segments in the L-LTF part of the FTM ACK in non-HT PPDU format have standards compliant phase relations between its 20 MHz segments. If the responder can fulfill this requirement it replies with the same bit set in the 'Fine Timing Measurement Parameters field'. | REJECTED (MAC: 2019-09-17 14:57:10Z) - The comment fails to identify changes in sufficient detail so that the specific wording of the changes that will satisfy the commenter can be determined. | MAC | Insufficient Detail | Ready for Motion | MAC: 2019-09-17 14:57:13Z - status set to: Ready for Motion MAC: 2019-02-27 23:14:50Z - status set to: Submission Required |  |  |  | 2019-09-17 15:06 | MAC
2086 | Carlos Cordeiro | 236 | 2 | 9.6.6.5 | 1497 | 61 | G | Y | 1497 | 61 | 9.6.6.5 |  | J | Mark Hamilton |  |  | Spec is inconsistent in treating elements at the end of a frame as a field: (1) Some frame definitions indicate if a "field" X is present it contains "element" Y (e.g., see the "DMG Link Margin" field in 9.6.6.5 Link Measurement Report frame format) (2) Classic frames (e.g., beacon, probe, association...) just list the frame body, often in a table format, and list the elements after fields, which is also consistent with the sentence at P847L24. (3) Some other frams (e.g., 9.6.7.7 Extended Channel Switch Announcement frame format) list the elements directly in a figure representing teh frame, without a table, which is also consistent with (2) I think (1) is the anomaly, and propose not to represent any IE appended to a frame as a field in that frame. This will simplify the text too, as teher is no field to define (see example in proposed change). | Comment is general; by way of example, and using Link Measurement Report frame, either -- Establish somewhere (e.g., P847L24) that everything is a field, and some fields include an element, (not in favor), or - Preferably, indicate elements as just "elements" in all frame definitions, including those that are defined through a table (beacon, probe, association .., and they happen to follow this convention), and those without a table, e.g., Link Measurement Report. The second path generally simplifies the text; in the Link Measurement Report frame example, if adopting the second (and preferred) path, the last two boxes in Figure 9-844 would be named as "DMG Link Margin element (optional)" and "DMG Link Adaptation Acknowledgement element (optional)", and the last two paragraphs in section 9.6.6.5 would go away. | REJECTED (MAC: 2019-09-17 15:05:56Z) - The comment fails to identify changes in sufficient detail so that the specific wording of the changes that will satisfy the commenter can be determined. | MAC | Insufficient Detail | Ready for Motion | MAC: 2019-09-17 15:06:00Z - status set to: Ready for Motion MAC: 2019-03-19 21:36:58Z - status set to: Submission Required |  |  |  | 2019-09-17 15:06 | MAC
2704 | Tomoko Adachi | 236 | 2 | 9.4.2.36 | 1133 |  | T | Y | 1133 |  | 9.4.2.36 |  | J | Tomoko Adachi | 11-19/1189 |  | The signaling of the channel center frequency segments in the Wide Bandwidth Channel subelement doesn't align with that of the VHT Operation element. The "original" and now deprecated signaling is still there. | Update Table 9-175 to reflect the "new" signaling. | REJECTED (MAC: 2019-09-17 15:06:56Z) - The comment fails to identify changes in sufficient detail so that the specific wording of the changes that will satisfy the commenter can be determined. | MAC | Insufficient Detail | Ready for Motion | MAC: 2019-09-18 10:06:38Z - Agreed in principle, but more time is needed to develop a text proposal. A possible approach is to include the HT Operation element Channel Width, the VHT Operation element Channel Width, CCFS0, CCFS1, CCFS2 and refer to Table 9-273 and 11-25 (D2.0). MAC: 2019-09-17 15:07:00Z - status set to: Ready for Motion MAC: 2019-09-16 06:50:37Z - status set to: Insufficient Detail MAC: 2019-07-16 12:50:15Z - Discussed in Vienna. Time to review off-line. Headed toward: REVISED (MAC: 2019-07-16 12:41:53Z): Incorporate the changes in 11-19/1189r1 () for CID 2704. Agree in principle. The channel center frequency segement fields are updated to follow the new signalling rather than the deprecated one. MAC: 2019-07-16 12:48:32Z - status set to: Submission Required MAC: 2019-07-16 12:44:46Z - status set to: Ready for Motion MAC: 2019-03-19 21:25:00Z - status set to: Submission Required |  |  |  | 2019-09-18 10:07 | MAC
2057 | Assaf Kasher | 236 | 2 | 10.43.9 | 2032 | 27 | T | Y | 2032 | 27 | 10.43.9 |  | J | Carlos Cordiero |  |  | "If the initiator receives an Enhanced Beam Tracking element with ..." What happens if the initiator does not receive it, does it stay with the old AWV? | Specify what when initiator sends a request and does not receive a resposne. Does it retransmit? | REJECTED (MAC: 2019-09-17 15:07:09Z) - The comment fails to identify changes in sufficient detail so that the specific wording of the changes that will satisfy the commenter can be determined. | MAC | Insufficient Detail | Ready for Motion | MAC: 2019-09-17 15:07:13Z - status set to: Ready for Motion MAC: 2019-03-19 23:13:40Z - status set to: Submission Required |  |  |  | 2019-09-17 15:07 | MAC

## BRP
CID | Commenter | LB | Draft | Clause Number(C) | Page(C) | Line(C) | Type of Comment | Part of No Vote | Page | Line | Clause | Duplicate of CID | Resn Status | Assignee | Submission | Motion Number | Comment | Proposed Change | Resolution | Owning Ad-hoc | Comment Group | Ad-hoc Status | Ad-hoc Notes | Edit Status | Edit Notes | Edited in Draft | Last Updated | Last Updated By
2084 | Carlos Cordeiro | 236 | 2 | 10.43.3 | 2004 | 47 | T | Y | 2004 | 47 | 10.43.3 |  |  | Carlos Cordiero |  |  | Third paragraph says "The BRP setup subphase may be skipped if the BRP follows an SSW-Ack frame and no MID or BC subphases were requested during the SLS." Related, Section 10.43.3.2 lists the cases BRP setup subphase is required as follows, "The BRP setup subphase shall be used in the following two cases: -- When the RSS part of the SLS phase occurred in an A-BFT, in which case the SSW-Ack frame was not part of the SLS. -- When the initiator set the MID-REQ or BC-REQ fields in the SSW-Feedback frame to 1 or the responder set the MID-REQ or BC-REQ fields in the SSW-Ack frame to 1." Comments: - It seems BRP setup subphase is not needed (can be skipped) when MID and BC are not used, regardless of whether BRP follows an SSW-Ack frame or not. -- The first bullet mentioned above [P2006L32] requires BRP after RSS in A-BFT, regardless of whether MID or BC is requested or not, which doesn't seem correct. | Suggested edits below (outline); the word "intent" means setup subphase can also be used without a corresponding request for MID or BC. --- Change the first sentence in third pragraph to "The BRP setup subphase is required if there is a request or intent to run MID or BC subphases." Change the second paragraph in 10.43.3.2 to "The BRP setup subphase shall be used when BRP follows an SLS phase, and the initiator sets the MID-REQ or BC-REQ fields in the SSW-Feedback frame to 1 or the responder sets the MID-REQ or BC-REQ fields in the SSW-Ack frame to 1. The BRP setup subphase may also be used as part of BRP phase, independent of a preceding SLS phase." |  | MAC | BRP | Submission Required | MAC: 2019-03-19 23:16:38Z - status set to: Submission Required |  |  |  | 2019-09-17 15:07 | MAC

## CDMG
CID | Commenter | LB | Draft | Clause Number(C) | Page(C) | Line(C) | Type of Comment | Part of No Vote | Page | Line | Clause | Duplicate of CID | Resn Status | Assignee | Submission | Motion Number | Comment | Proposed Change | Resolution | Owning Ad-hoc | Comment Group | Ad-hoc Status | Ad-hoc Notes | Edit Status | Edit Notes | Edited in Draft | Last Updated | Last Updated By
2678 | Solomon Trainin | 236 | 2 | 9.6.21.3 | 1629 | 17 | T | N | 1629 | 17 | 9.6.21.3 |  |  | Jiamin Chen |  |  | The CDMG specific IE in the BRP and other frames are presented in case the interacting STA are CDMG capable and are not present overwise. It shall be clearly stated in the definition of the frame. | Add to the definition of the elements: "The IE is optionally present if the frame is transmitted by the STA and to the STA that is CDMG capable as indicated by the presence of the CDMG Capabilities element(9.4.2.21) in the Beacon, Probe Request, and Probe Response, Association Request and Association Response frames the STA last transmitted" |  | MAC | CDMG | Discuss | MAC: 2019-06-26 22:23:45Z - There are a few pages of changes suggested to resolve this. This will need time to review off-line. First comment is the list in 9.4.2.220 is not complete, and trying to make it complete is more effort than the value. MAC: 2019-03-19 21:40:51Z - status set to: Discuss |  |  |  | 2019-06-26 22:25 | MAC

## On-channel tunnel
CID | Commenter | LB | Draft | Clause Number(C) | Page(C) | Line(C) | Type of Comment | Part of No Vote | Page | Line | Clause | Duplicate of CID | Resn Status | Assignee | Submission | Motion Number | Comment | Proposed Change | Resolution | Owning Ad-hoc | Comment Group | Ad-hoc Status | Ad-hoc Notes | Edit Status | Edit Notes | Edited in Draft | Last Updated | Last Updated By
2637 | Mark RISON | 236 | 2 | 11.32.5 | 2454 | 13 | T | Y | 2454 | 13 | 11.32.5 |  |  | Carlos Cordiero |  |  | "A TR-MLME receiving an On-channel Tunnel Request frame shall generate an MLME- OCTunnel.indication primitive with the Multi-band local parameter set to the Multi-band element identifying the TR-MLME, the Multi-band Source parameter set to the value of the Multi-band Source field contained in the On-channel Tunnel Request frame and the Tunneled RXVECTOR parameter set to the RXVECTOR of the On-channel Tunnel Request frame(M70). The MLME-OCTunnel.indication primitive shall be generated to the NT-MLME identified by the peer Multi-band element contained within the received On-channel Tunnel Request frame." is duplicated in "A TR-MLME receiving an On-channel Tunnel Request frame generates an MLME-OCTunnel.indication primitive with the Multi-band local parameter set to the Multi-band element identifying the TR-MLME, the Multi-band Source parameter set to the value of the Multi-band Source field contained in the On-channel Tunnel Request frame and the Tunneled RXVECTOR parameter set to the RXVECTOR of the On-channel Tunnel Request frame.(M70) The MLME-OCTunnel.indication primitive is generated to the NT-MLME identified by the peer Multi-band element contained within the received On-channel Tunnel Request frame." | Delete the second chunk of cited text |  | MAC | On-channel tunnel | Discuss | MAC: 2019-03-20 17:00:40Z - status set to: Discuss |  |  |  | 2019-03-20 17:01 | MAC
2636 | Mark RISON | 236 | 2 | 11.32.5 | 2454 | 5 | T | Y | 2454 | 5 | 11.32.5 |  |  | Carlos Cordiero |  |  | "A TR-MLME receiving an MLME-OCTunnel.request primitive shall transmit an On-channel Tunnel Request frame addressed to the peer TR-MLME and which includes the tunneled MMPDU. The peer TR- MLME(s) is identified by the PeerSTAAddress parameter of the MLME-OCTunnel.request primitive. Once the On-channel Tunnel Request frame is transmitted and, if individually addressed, acknowledged or attempts to transmit the frame are abandoned, the TR-MLME shall issue an MLME-OCTunnel.confirm primitive, with the appropriate result code, to inform the NT-MLME of the outcome of the frame transmission.(M70)" is duplicated in "A TR-MLME receiving an MLME-OCTunnel.request primitive transmits an On-channel Tunnel Request frame addressed to the peer TR-MLME that includes the tunneled MMPDU. The peer TR-MLME(s) is identified by the PeerSTAAddress parameter of the MLME-OCTunnel.request primitive. Once the On- channel Tunnel Request frame is transmitted and, if individually addressed, acknowledged or attempts to transmit the frame are abandoned, the TR-MLME issues an MLME-OCTunnel.confirm primitive, with the appropriate result code, to inform the NT-MLME of the outcome of the frame transmission.(M70)" | Delete the second chunk of cited text |  | MAC | On-channel tunnel | Discuss | MAC: 2019-03-20 17:00:36Z - status set to: Discuss |  |  |  | 2019-03-20 17:01 | MAC
2634 | Mark RISON | 236 | 2 | 9.6.20.7 | 1626 | 47 | T | Y | 1626 | 47 | 9.6.20.7 |  |  | Carlos Cordiero |  |  | We should not be schlepping a whole Multi-band element over the air just to carry the source Band ID, Channel Number and BSSID | Change the last para of the referenced subclause to "The Multi-band Source field contains Band ID, Channel Number and BSSID fields that identify the MLME that is the source of an OCT MMPDU." | REVISED (MAC: 2019-09-18 09:38:28Z): Make the changes shown under “Proposed changes” for CID 2634 in 11-19/0856r11 (https://mentor.ieee.org/802.11/dcn/19/11-19-0856-11-000m-resolutions-for-some-comments-on-11md-d2-0-lb236.docx), which introduce an OCT Source element to ensure unnecessary octets are not transmitted. | MAC | On-channel tunnel | Discuss | MAC: 2019-08-27 20:22:11Z - Proposed Change has at least one issue: "Channel Number" is not a defined field, without some context of a containing element/field; need to add a defining reference for this. Also, are Band ID and/or Operating Class also needed? Mark R to work off-line (with Carlos), and send email to the reflector for other opinions. MAC: 2019-03-19 21:40:27Z - status set to: Discuss |  |  |  | 2019-09-19 03:24 | MAC
2611 | Mark RISON | 236 | 2 | 11.32.5 | 2453 | 28 | T | Y | 2453 | 28 | 11.32.5 |  |  | Carlos Cordiero |  |  | "A NT-MLME receiving an MLME-OCTunnel.indication primitive shall" is duplicated by "A NT-MLME receiving an MLME-OCTunnel.indication primitive" on the next page | Delete "A NT-MLME receiving an MLME-OCTunnel.indication primitive" and the two bullets following it in the referenced subclause |  | MAC | On-channel tunnel | Discuss | MAC: 2019-03-20 16:59:54Z - status set to: Discuss |  |  |  | 2019-03-20 17:00 | MAC