## Title
IEEE P802.11 Wireless LANs
Submission
Designator: | doc.: IEEE 802.11-17/0927r56
Venue Date: | March 2020
First Author: | Mark Hamilton, Ruckus/ARRIS
Subject: | REVmd Working Group Comments for MAC ad-hoc
Full Date: | 2020-03-18
Author(s): | Name(s) | Mark Hamilton
| Company | Ruckus/ARRIS
Address
Phone:
Fax:
| email: | mark.hamilton@arris.com
Abstract:
This document contains comments in the "MAC ad hoc" group, submitted on REVmd Comment Collections and WG Ballots on the published IEEE Std 802.11-2016 and subsequent amendments.

## Revision History
Revision | Date | Description
0 | 2017-06-23 | Initial revision after WG Comment Collection.
1 | 2017-06-23 | Moved Comment Groups {DMG, MAC-PHY, Power saving, and Security} to PHY Ad-hoc
2 | 2017-06-29 | Adds Assignee for all CIDs (not all have agreed,yet, though :) ), adds submission for some CIDs
3 | 2017-07-12 | CIDs ready for motion on "Motion MAC-A": 88, 105, 343, 344, 345, 349, 352, 353, 354. BRC discussion on 'Obsolete' CIDs: 57, 58, 59, 60, 61, 62, 63, 64, 65, 66, 67, 69. Took 'Obsolete' CIDs from other ad-hocs: 67, 69, 70, 72, 137, 198.
4 | 2017-07-12 | Fixed resolution for CID 88 to capture the Ad-hoc notes and agreement of the BRC (database error correction)
5 | 2017-08-18 | CIDs ready for motion on "Motion MAC-B" (from Thursday afternoon of Berlin F2F): 255, 227, 220, 200, 365, 364, 336. CIDs ready for motion on "Motion MAC-C" (collecting resolutions from teleconferences, so far): 53, 52, 35, 34, 33.
6 | 2017-09-04 | CIDs ready for motion, added to "Motion MAC-C" tab: 186,187.
7 | 2017-09-14 | CIDs ready for motion on "Motion MAC-D" (from Waikoloa F2F, through Wednesday evening): 219, 178, 162, 161, 155, 149, 83, 110, 109, and CIDs ready for motion on "Motion MAC-ESP" from document 11-17/1192r4: 259, 215, 56, 55, 54, 31.
8 | 2017-09-14 | CIDs ready for motion on "Motion MAC-E" tab (from Waikoloa F2F, Thurs PM1): 330, 281, 230, 185, 181, 160, 142, 132, 363, 23, 42, 41, 39.
9 | 2017-09-14 | Updates from Waikoloa F2F, Thus PM2; CIDs ready for motion on "Motion MAC-F" tab: 87, 113, 46, 43, 37, 36. Prior motioned CIDs moved to EDITOR (and out of this sheet).
10 | 2017-11-02 | Updates from teleconferences. CIDs ready for motion on "Motion MAC-G": 326, 266, 357, 66, 60, 51, 50, 15.
11 | 2017-11-09 | CIDs ready for motion on "Motion MAC-H" tab (from Orlando F2F, Mon/Tues/Wed: 294, 189, 163, 112.
12 | 2017-12-08 | CIDs ready for motion on "Motion MAC-I" tab (Friday, at Orlando F2F): 264, 198, 197, 148. CIDs ready for motion on "Motion MAC-J" tab (from Piscataway ad hoc F2F): 301, 282, 231, 218, 152, 137, 74, 72, 17, 351, 47, 40.
13 | 2018-01-15 | CIDs ready for motion on "Motion MAC-J" and "Motion MAC-K" tabs (from Piscataway ad hoc and January teleconference): 301, 282, 231, 218, 152, 137, 74, 72, 17, 351, 47, 40, 283, 338. CIDs ready for motion on "Motion MAC-L" tab (from Irvine F2F, Mon): 116, 305, 194, 180, 179, 337, 106, 3, 341, 340, 362.
14 | 2018-01-17 | CIDs ready for motion on "Motion MAC-M" tab (from Irvine F2F): 290, 339, 70. Motions ready for motion per 11-17/1192r15: 259, 251, 217, 216, 215, 214, 213, 212, 56, 55, 54, 31, 30.
15 | 2018-04-05 | Updated with comments from LB232 on REVmd D1.0. Categorized all into proposed Comment Group, and with initial Assignee.
16 | 2018-04-16 | CIDs ready for Motion on "Motion MAC-N" tab (from teleconferences, and FLL ad hoc): 1391, 1299, 1308, 1313, 1347, 1356, 1358, 1381, 1147, 1390, 1554, 1392, 1398, 1425, 1504, 1469, 1528, 1477, 1382.
17 | 2018-05-06 | 11-18/0702, has proposed resolutions to CIDs: 1100, 1103, 1105, 1106, and 1107, and 11-18/0704r0 has proposed resolution for CID 1443. CID 1382 has a proposed update for its resolution, since the REVmd teleconference agreement to Reject. CID 1011 is ready for Discussion.
18 | 2018-05-10 | Updates from discussions at Warsaw session. CIDs ready for motion on "Motion MAC-O" tab: 1397, 1394, 1369, 1354, 1189, 1021. CID 1504 resolution document updated to r3. CID 1382 pulled from Motion MAC-N for more discussion.
19 | 2018-07-11 | Updates from last day at Warsaw session and teleconferences: CIDs ready for motion on "Motion MAC-P": 1296, 1030, 1268, 1276, 1289, 1290, 1291, 1292, 1293, 1015, 1295, 1586, 1297, 1318, 1319, 1320, 1382, 1384, 1395, 1533, 1294. Updates from San Diego F2F, through Tuesday: CIDs ready for motion on "Motion MAC-Q": 1486, 1420, 1412, 1374, 1154, 1153, 1152, 1151, 1150, 1149, 1065, 1064, 1063, 1062, 1506.
20 | 2018-07-12 | CIDs ready to motion, from San Diego session through Wednesday, on "Motion MAC-R" tab: 1440, 1404, 1402, 1317, 1274, 1259, 1029, 1025.
21 | 2018-07-16 | CIDs ready for motion from last meeting slot in San Diego, on "Motion MAC-S" tab: 1364, 1258, 1244. (Note, CID 1244 was resolved in April, but got lost from going to motion.) CIDs for all motions from San Diego have been transferred to Editor.
22 | 2018-09-09 | CIDs ready for motion from teleconferences and Portland ad-hoc meeting, on "Motion MAC-T" tab: 1190, 1009, 1010, 1011, 1012, 1018, 1033, 1056, 1103, 1105, 1106, 1008, 1114, 1452, 1268, 1281, 1282, 1305, 1400, 1401, 1403, 1405, 1414, 1443, 1447, 1107.
23 | 2018-09-13 | CIDs ready for motion from Waikoloa F2F on "Motion MAC-U" tab: 1298, 1074, 1075, 1082, 1100, 1102, 1104, 1241, 1243, 1261, 1262, 1007, 1288, 1544, 1300, 1310, 1312, 1314, 1334, 1335, 1336, 1337, 1338, 1343, 1493, 1542, 1543, 1287.
24 | 2018-09-13 | Corrected typo in CID 1298, now references (correctly) document 11-18/1296r2.
25 | 2018-09-13 | CIDs ready for motion from Waikoloa F2F on Thursday, ready for motion, on tab "Motion MAC-V": 1485, 1536, 1349, 1339, 1273.
26 | 2018-10-12 | CIDs ready for motion from teleconferences, on tab "Motion MAC-V": 1503, 1195, 1238, 1256, 1286, 1315, 1375, 1396, 1073, 1431, 1614, 1505, 1526, 1553, 1560, 1569, 1572, 1573, 1593, 1594, 1415.
27 | 2018-11-02 | [Incorrectly formatted, deleted]
28 | 2018-11-02 | CIDs ready for motion from Thursday Waikoloa and teleconferences, all on tab "Motion MAC-V": 1286, 1431, 1415, 1396, 1378, 1375, 1370, 1349, 1073, 1315, 1449, 1273, 1256, 1249, 1238, 1195,1192, 1146, 1339, 1526, 1594, 1593, 1573, 1572, 1569, 1560, 1553, 1442, 1536, 1448, 1462, 1509, 1505, 1503, 1500, 1454, 1450, 1614, 1485.
29 | 2018-11-13 | CIDs ready for motion from Monday and Tuesday at Bangkok face-to-face session, on tab "Motion MAC-W": 1444, 1081, 1090, 1110, 1122, 1124, 1126, 1128, 1142, 1080, 1267, 1620, 1498, 1511, 1519, 1520, 1532, 1545, 15557, 1565, 1609, 1143.
30 | 2018-11-14 | CIDs ready for motion from Wednesday meetings at Bangkok face-to-face session, on tab "Motion MAC-X": 1556, 1263.
31 | 2019-01-14 | Updated with comments from LB236 on REVmd D2.0.
32 | 2019-02-27 | All comments put into Comment Groups (tabs), and with proposed assignee
33 | 2019-03-12 | CIDs ready for motion on "Motion MAC-Y" tab, from late in Bangkok session, or from Monday and Tuesday at Vancouver session: 2697, 2589, 2200. Transferred in and assigned several more CIDs from other ad hocs.
34 | 2019-03-13 | CID ready for motion on "Motion MAC-Z" tab, another one from late in Bangkok session: 2706.
35 | 2019-03-20 | CIDs ready for motion "Motion MAC-AA" from Vancouver session, but missed in motions in Vancouver: 2109, 2228, and 2619. All CIDs classified as "Submission Required" or "Discuss", depending on the completeness of the Proposed Change.
36 | 2019-03-21 | All comments put into Comment Groups (tabs), including recently moved in ones
37 | 2019-04-29 | CIDs ready for motion (in addition to "Motion MAC-AA" described above) on "Motion MAC-AB" tab, from April ad hoc and teleconferences: 2338, 2081, 2082, 2083, 2085, 2088, 2679, 2684, 2687, 2202, 2203, 2139, 2262, 2642, 2339, 2345, 2380, 2399, 2402, 2483, 2491, 2574, 2605, 2641, 2204.
38 | 2019-05-29 | CIDs ready for motion "Motion MAC-AC" from Atlanta and May 24 telecon: 2397, 2718, 2663, 2001, 2008, 2308, 2265, 2320, 2321, 2322, 2377, 2691, 2392, 2280, 2405, 2411, 2421, 2459, 2475, 2490, 2515, 2516, 2519, 2561, 2640, 2391.
39 | 2019-06-24 | CIDs added to "Motion MAC-AC" from late Atlanta updates, or June telecons: 2315, 2672, 2073, 2000, 2002, 2003, 2015, 2675, 2705, 2591, 2596, 2277, 2286, 2178, 2113, 2114, 2217, 2707.
40 | 2019-06-25 | CIDs added to "Motion MAC-AC" from June 25 telecon: 2435, 2303, 2517, 2518.
41 | 2019-06-27 | CIDs added to "Motion MAC-AC" from June 26 telecon: 2285, 2120, 2396, 2118, 2077, 2078, 2087, 2437, 2031, 2229.
42 | 2019-07-01 | CIDs added to "Motion MAC-AC" from June 28 telecon: 2083, 2082, 2081, 2391, 2468, 2461, 2460, 2458, 2453, 2428, 2409, 2379, 2361, 2342, 2438, 2413, 2412, 2314.
43 | 2019-07-11 | CIDs added to "Motion MAC-AC" from July 11 telecon: 2091, 2119, 2510, 2410, 2437.
44 | 2019-07-18 | Motion MAC-AC approved (tab removed). CIDs ready for motion on "Motion MAC-AD" tab: 2252, 2063, 2064, 2117, 2703, 2094, 2004, 2007, 2009, 2013, 2061, 2250, 2111, 2424, 2425, 2426, 2430, 2432, 2433, 2434, 2480, 2248, 2188. CID ready for motion on "Motion MAC-Center-Freq" tab: 2702.
45 | 2019-07-22 | Motion MAC-AD approved (tab removed). Motion MAC-Center-Freq was deferred, CID returned to in progress status, on a "Neighbor report" tab. CIDs added to "Motion MAC-AE" tab: 2652, 2651, 2624, 2623, 2525, 2247, 2548, 2359, 2423, 2394, 2233, from last day of meetings in Vienna, to be considered for motion in Hanoi.
46 | 2019-08-07 | Updated resolution explanation for CIDs 2394 and 2359 as agreed in Vienna F2F. CIDs added to "Motion MAC-AE" tab, from July/Aug telecons (through Aug 6): 2618, 2406, 2407, 2547, 2524, 2582, 2275, 2230, 2235, 2239, 2579.
47 | 2019-09-05 | CIDs added to "Motion MAC-AE" from Aug ad hoc and telecons: 2222, 2196, 2358, 2638, 2093, 2102, 2103, 2115, 2296, 2292, 2566, 2581, 2556, 2617, 2513, 2503, 2502, 2495, 2666, 2610, 2549, 2521, 2486, 2472, 2585, 2584, 2448, 2447, 2240, 2288, 2287, 2279, 2603, 2481, 2478, 2477, 2474, 2005, 2224, 2242, 2062, 2059, 2055, 2054, 2234, 2216.
48 | 2019-09-06 | CIDs added to "Motion MAC-AE" from Sept 5 telecon: 2558, 2553, 2476, 2578, 2577, 2576, 2282, 2100, 2099, 2070, 2066, 2060, 2071, 2106, 2058. CIDs added to "Motion MAC-AG" from Sept 5 telecon: 2066, 2070, 2071.
49 | 2019-09-06 | Bumped version to repost the correctly edited document.
50 | 2019-09-17 | Motions MAC-AE, MAC-AF and MAC-AG approved at Hanoi F2F, and tabs removed. CIDs ready for motion on "Motion MAC-AH" tab: 2237, 2616, 2562, 2520, 2429, 2376, 2343, 2340, 2698, 2664, 2105, 2088, 2696, 2694, 2692. CIDs ready for motion on "Insufficient Detail" tab: 2301, 2231, 2219, 2654, 2653, 2497, 2657, 2218, 2176, 2134, 2086, 2656, 2704, 2057.
51 | 2019-09-18 | CIDs on "Motion MAC-AI" tab: 2664, 2124, 2125, 2075, 2702, 2079, 2080, 2123, 2100, 2300, 2301, 2325, 2388, 2429, 2620, 2621, 2622, 2237 and 2099. CID 2656 on "Motion MAC-AJ" tab.
52 | 2019-12-19 | Comments from initial Sponsor Ballot
53 | 2020-01-11 | All CIDs assigned (proposed)
54 | 2020-02-15 | CIDs ready for motion on "Motion MAC-AK" tab: 4002, 4004, 4043, 4043, 4044, 4047, 4051, 4148, 4150, 4153, 4166, 4168.
55 | 2020-02-19 | CIDs on "Motion MAC-AL" tab, ready for motion as of end of day Wed at TGmd CRC meeting: 4194, 4212, 4213, 4267, 4287, 4511, 4652, 4642, 4599, 4594, 4585, 4570, 4561, 4555, 4553, 4809, 4524, 4507, 4492, 4491, 4381, 4292, 4528.
56 | 2020-03-18

## Motion MAC-AM
CID | Commenter | LB | Draft | Clause Number(C) | Page(C) | Line(C) | Type of Comment | Part of No Vote | Page | Line | Clause | Duplicate of CID | Resn Status | Assignee | Submission | Motion Number | Comment | Proposed Change | Resolution | Owning Ad-hoc | Comment Group | Ad-hoc Status | Ad-hoc Notes | Edit Status | Edit Notes | Edited in Draft | Last Updated | Last Updated By
4165 | Goodall, David | 1001 | 3 | 9.3.4.3 | 895 | 41 | T | Yes | 895 | 41 | 9.3.4.3 |  | J | Emily Qi |  |  | Beacon protection does not seem to be specified for S1G beacon frames, i.e. in terms of when the MME shall be included in the long and short S1G beacons and in terms of which TSF related fields are masked to zero before creation of the MME. | Define beacon protection for S1G beacon frames. | CID 4165 (MAC): REJECTED (MAC: 2020-02-14 16:58:43Z): The comment fails to identify changes in sufficient detail so that the specific wording of the changes that will satisfy the commenter can be determined. | MAC | Motion MAC-AM | Ready for motion | MAC: 2020-03-19 01:39:41Z - status set to: Ready for motion MAC: 2020-01-07 00:32:50Z - status set to: Submission Required |  |  |  | 2020-03-19 01:40 | MAC
4284 | RISON, Mark | 1001 | 3 | 9.4.2.20.18 | 1043 | 59 | T | Yes | 1043 | 59 | 9.4.2.20.18 |  | V | Mark Rison |  |  | Should Figure 9-219--Measurement Request field format for Directional Statistics request not allow for optional subelements, like the corresponding report, and like most requests? Ditto Directional Measurement request | As it says in the comment | REVISED (MAC: 2020-03-11 21:24:51Z): Make the changes shown under “Proposed changes” for CID 4284 in 11-20/0435r0 <https://mentor.ieee.org/802.11/dcn/20/11-20-0435-00-000m-resolutions-for-some-comments-on-11md-d3-0-sb1.docx>, which allow for optional subelements in the requests identified by the commenter. | MAC | Motion MAC-AM | Ready for motion | MAC: 2020-03-19 01:37:52Z - status set to: Ready for motion MAC: 2020-01-11 23:44:48Z - status set to: Submission Required |  |  |  | 2020-03-19 01:38 | MAC
4393 | RISON, Mark | 1001 | 3 |  |  |  | E | Yes |  |  |  |  | V | Mark Rison |  |  | It doesn't make sense to sometimes plonk "(no data)" after the frame name | Delete "(no data)" throughout except in Table 9-1--Valid type and subtype combinations | REVISED (MAC: 2020-03-11 20:42:34Z): In D3.1: At 782.10 change: QoS (+)Null frame refers to all three QoS data subtypes with “no data”: the QoS Null (no data) frame, subtype 1100; the QoS CF-Poll (no data) frame, subtype 1110; and the QoS CF-Ack +CF-Poll frame, subtype 1111. to: QoS (+)Null frame refers to all three QoS data subtypes with an empty frame body: the QoS Null frame, subtype 1100; the QoS CF-Poll frame, subtype 1110; and the QoS CF-Ack +CF-Poll frame, subtype 1111. Delete “ (no data)” at 785.60, 786.15/18/20, 790.48 (2x), 790.49, 799.43, 850.32 (3x), 850.33 (2x), 1860.24, 3605.32/35/39/47, 3613.23/27/30/41. | MAC | Motion MAC-AM | Ready for motion | MAC: 2020-03-11 20:43:41Z - status set to: Ready for motion MAC: 2020-02-18 18:04:33Z - status set to: Submission Required EDITOR2: 2020-01-10 15:17:53Z - status set to: Needs submission, transfer from EDITOR2 to MAC, assigns to Mark Rison. |  |  |  | 2020-03-11 20:44 | MAC
4400 | RISON, Mark | 1001 | 3 | 11.24.1 | 2439 | 18 | T | Yes | 2439 | 18 | 11.24.1 |  | A | Mark Rison |  |  | Constructs of the form "may do X by doing Y" are ambiguous because the might mean "if you do X, then Y might happen" or "if you do X, then Y will happen" | In the referenced subclause change "A non-AP STA with dot11SolicitedPADActivated set to true (#2679)may invoke MAC privacy procedures by setting dot11MACPrivacyActivated to true" to "A non-AP STA with dot11SolicitedPADActivated set to true (#2679)may set dot11MACPrivacyActivated to true" | ACCEPTED (MAC: 2020-02-20 15:22:04Z) | MAC | Motion MAC-AM | Ready for motion | MAC: 2020-02-20 15:22:06Z - status set to: Ready for motion MAC: 2020-01-11 22:26:56Z - status set to: Review |  |  |  | 2020-02-20 15:22 | MAC
4433 | RISON, Mark | 1001 | 3 | 10.27.3.1 | 1902 | 28 | T | Yes | 1902 | 28 | 10.27.3.1 |  | V | Mark Rison |  |  | Table 10-22--Applicable HT protection mechanisms only goes up to 40 MHz non-HT dup. However, it also applies to VHT through 10.27.5 Protection rules for VHT STAs ("A VHT STA is subject to all of the rules for HT STAs that apply to its operating band, except that a PPDU with the TXECTOR FORMAT parameter set to VHT may be substituted for a PPDU with the TXVECTOR FORMAT parameter set to HT_MF."). Therefore it should also cover the use of 80/80+80/160 non-HT dup for RTS | In Table 10-22 change "40 MHz transmissions use non-HT duplicate frames defined in Clause 19 (High-throughput (HT) PHY specification)" to "40 MHz, 80 MHz, 160 MHz and 80+80 MHz transmissions use non-HT duplicate frames defined in Clause 19 (High-throughput (HT) PHY specification) and Clause 21" | REVISED (MAC: 2020-03-11 21:06:18Z): At the end of the sentence in 10.27.5 Protection rules for VHT STAs (D3.1 P1907.14) add " and that the applicable HT protection mechanisms are extended to include 80, 160 and 80+80 MHz transmissions using non-HT duplicate frames defined in Clause 21". | MAC | Motion MAC-AM | Ready for motion | MAC: 2020-03-11 21:06:23Z - status set to: Ready for motion MAC: 2020-02-20 15:34:28Z - Discussion, prefers a change in 10.27.5 that makes it clear that the implicit reference to 10.27.3 be clarified to apply to the higher bandwidths appropriately. MAC: 2020-01-11 21:07:58Z - status set to: Review |  |  |  | 2020-03-11 21:09 | MAC
4457 | RISON, Mark | 1001 | 3 | 9.7.3 | 1688 | 11 | T | Yes | 1688 | 11 | 9.7.3 |  | V | Chris Hansen |  |  | "+HTC Action No Ack frames carrying a Management Action Body containing an explicit feedback response or BRP frame." -- the term "Management Action Body" is undefined, and a frame cannot carry a frame | Change to "+HTC BRP frames or +HTC Action No Ack frames containing an explicit feedback response." | REVISED (MAC: 2020-02-20 16:04:52Z): Change "+HTC Action No Ack frames carrying a Management Action Body containing an explicit feedback response or BRP frame. Flow Control Action No Ack frames carrying a flow suspension frame or a flow resumption frame." to "BRP +HTC frames. Action No Ack +HTC frames containing an explicit feedback response. Action No Ack frames that are Flow Suspension frames or a Flow Resumption frames." | MAC | Motion MAC-AM | Ready for motion | MAC: 2020-02-20 16:06:03Z - status set to: Ready for motion MAC: 2020-02-20 15:57:31Z - Change to " BRP +HTC frames. Action No Ack +HTC frames containing an explicit feedback response. Action No Ack frames that are Flow Suspension frames or a Flow Resumption frames." MAC: 2020-01-12 01:21:09Z - status set to: Review |  |  |  | 2020-02-20 16:06 | MAC

## Comments
CID | Commenter | LB | Draft | Clause Number(C) | Page(C) | Line(C) | Type of Comment | Part of No Vote | Page | Line | Clause | Duplicate of CID | Resn Status | Assignee | Submission | Motion Number | Comment | Proposed Change | Resolution | Owning Ad-hoc | Comment Group | Ad-hoc Status | Ad-hoc Notes | Edit Status | Edit Notes | Edited in Draft | Last Updated | Last Updated By
4003 | Hiertz, Guido | 1001 | 3 | 10.2.1 | 1716 | 6 | T | Yes | 1716 | 6 | 10.2.1 |  |  | Guido Hiertz |  |  | Figures 10-3 and 10-4 are the same. | Combine 10-3 and 10-4 in one figure. |  | MAC | CMMG | Submission Required | MAC: 2020-02-18 18:05:17Z - status set to: Submission Required MAC: 2020-01-11 19:07:39Z - status set to: Needs submission |  |  |  | 2020-02-20 02:26 | MAC
4056 | Qi, Emily | 1001 | 3 | 9.4.2.29 | 1121 | 31 | T | No | 1121 | 31 | 9.4.2.29 |  |  | Mark Hamilton |  |  | "Length (55)". The Length is 55 or 57. Also, there is no need to include "55" in the figure. | Delete "(55)" at 1121.31 |  | MAC |  | Review | MAC: 2020-01-12 00:10:30Z - status set to: Review |  |  |  | 2020-01-12 00:11 | MAC
4067 | Hansen, Christopher | 1001 | 3 | 9.5.4 | 1503 | 42 | T | Yes | 1503 | 42 | 9.5.4 |  |  | Mark Hamilton |  |  | The ordering of these sentences is confusing to read: "To obtain the number of TRN-R subfields, the value of the L-RX subfield is multiplied by 4. Possible values range from 0 to 16." | Reword to "The L-RX field is an unsigned integer with range 0 to 16. Values outside this range are reserved. The number of requested TRN-R subfields is equal to the value of the L-RX subfield multiplied by 4." |  | MAC |  | Review | MAC: 2020-01-12 00:54:29Z - status set to: Review |  |  |  | 2020-01-12 00:54 | MAC
4068 | Hansen, Christopher | 1001 | 3 | 9.5.4 | 1503 | 49 | T | Yes | 1503 | 49 | 9.5.4 |  |  | Mark Hamilton |  |  | "STA needs transmit training". This is a protocol for interoperability, so I think it is better to say "STA requests transmit training". | Change "needs" to "requests". |  | MAC |  | Review | MAC: 2020-01-12 00:55:02Z - status set to: Review |  |  |  | 2020-01-12 00:55 | MAC
4071 | Hansen, Christopher | 1001 | 3 | 10.42.7 | 2059 | 52 | T | Yes | 2059 | 52 | 10.42.7 |  |  | Chris Hansen |  |  | The text "A STA (beam tracking initiator) may request a peer STA (beam tracking responder) to perform receive beam tracking" is ambiguous. The initiator is actually asking the peer STA to append TRN fields so the initiator may adapt its receiver. | Suggest changing text to "A STA (beam tracking initiator) may request a peer STA (beam tracking responder) to provide receive beam tracking training information to the initiator on the next PPDU transmitted by the responder. The initiator does this ..." |  | MAC | Beam tracking | Review | MAC: 2020-01-11 21:22:34Z - status set to: Review |  |  |  | 2020-01-28 16:19 | MAC
4075 | Hansen, Christopher | 1001 | 3 | 10.42.7 | 2060 | 3 | T | Yes | 2060 | 3 | 10.42.7 |  |  | Chris Hansen |  |  | This sentence is confusing "A responder may ignore a request for beam tracking within an allocation if no PPDUs(#1379) with an MCS index greater than 0 are transmitted from the responder to the initiator within the allocation." I think it means to say that a responder only has to respond if it has PPDUs with MCS greater than 0 to send in the allocation, otherwise it doesn't have to do anything. | Try this new language: ""A responder may ignore a request for beam tracking within an allocation if it has no PPDUs with an MCS index greater than 0 to transmit to the initiator within the allocation." |  | MAC | Beam tracking | Discuss | MAC: 2020-01-11 21:21:55Z - status set to: Discuss |  |  |  | 2020-01-28 16:19 | MAC
4077 | Levy, Joseph | 1001 | 3 | 11.2.1 | 2176 | 19 | T | Yes | 2176 | 19 | 11.2.1 |  |  | Joseph Levy |  |  | The statement "A STA can be in one of two power states" really only applies to a STA that is using the power management mode and should say so. Also, the critical factor that impacts AP behavior is that there is a known awake/doze schedule that the AP and STA are aware of and the AP must buffer frames for the STA with an active PS mode according to the schedule and mode. The actual state of the STA is not a function of the agreed PS mode awake/doze schedule. | Replace "A STA can be in one of two power states:" With "A STA in power save (PS) mode is scheduled to be in one of two states:" |  | MAC | Power Save | Discuss | MAC: 2020-01-11 21:44:13Z - status set to: Discuss |  |  |  | 2020-01-12 03:40 | MAC
4078 | Levy, Joseph | 1001 | 3 | 11.2 | 2176 | 14 | T | Yes | 2176 | 14 | 11.2 |  |  | Joseph Levy |  |  | The power save mode should describe the behavior of the AP, e.g. when it buffers frames, when it is allowed to transmit, and what it is allowed to transmit. A STA that has activated PS mode is not required to be any given state, as the STA can choose to transmit PPDUs at any time and can be in either awake or doze state as it chooses, independent of the agreed scheduled PS state (awake or doze). | As described in the comment. Detailed proposed changes will be supplied in a contribution. |  | MAC | Power Save | Submission Required | MAC: 2020-01-11 21:43:48Z - status set to: Submission Required |  |  |  | 2020-01-12 03:40 | MAC
4079 | Levy, Joseph | 1001 | 3 | 11.2 | 2176 | 14 | T | Yes | 2176 | 14 | 11.2 |  |  | Joseph Levy |  |  | It is impossible to require a STA to receive a PPDU. Hence, the STA behavior of "listening" or "receiving" should not be specified. The specification should only specify: when the AP shall/may transmit to a STA, what the AP shall/may transmit, and what a STA does when it receives a transmission. Also the specification should define AP behavior regarding what the AP should do if a STA in PS mode does not respond to PPDUs transmitted by the AP during the STA's scheduled awake time. | As described in the comment. Detailed proposed changes will be supplied in a contribution. |  | MAC | Power Save | Submission Required | MAC: 2020-01-11 21:43:39Z - status set to: Submission Required |  |  |  | 2020-01-12 03:40 | MAC
4084 | Levy, Joseph | 1001 | 3 | 11.2 | 2176 | 14 | T | Yes | 2176 | 14 | 11.2 |  |  | Joseph Levy |  |  | The specification currently uses PS mode to describe two concepts: A STA that has activated PS mode requiring the AP to buffer PPDUs for the STA in accordance with the agreed Awake and Doze schedule and to define the type of PS that has been configured for the STA and AP pair during association/reassociation in a BSS or between STAs in an IBSS. These two concepts are not the same and should not use the same term. I suggest that the PS mode should be used to describe the particular PS setting negotiated between the STA and AP or between STAs and that a different term be used to describe a STA that has activated its PS mode and requires the AP or other STA to buffer PPDUs and only transmit them as defined by the agreed PS mode. Statements such as setting the PS bit to 1 activates the PS mode and setting it to 0 de-activates the PS mode would make. Hence the statement "a STA in PS mode" should be replaced by "a STA with PS active" or something similar. | As described in the comment. Detailed proposed changes will be supplied in a contribution. |  | MAC | Power Save | Submission Required | MAC: 2020-01-11 21:43:26Z - status set to: Submission Required |  |  |  | 2020-01-12 03:40 | MAC
4096 | McCann, Stephen | 1001 | 3 | 11.23.3.4 | 2432 | 57 | T | Yes | 2432 | 57 | 11.23.3.4 |  |  | Stephen McCann |  |  | What is a "protected Action frame"? Should this be a "Protected Dual of Public Action frame"? If that is true, then isn't the decision about whether RLQP is protected or not up to the regulatory domain, as opposed to the protocol (i.e. RLQP) itself? | Change the sentence "When RLQP is transmitted between the GDD dependent STA and its GDD enabling STA, it uses protected Action frames, but does not use Ethertype 89-0d frames" to "When RLQP is transmitted between the GDD dependent STA and its GDD enabling STA, it does not use Ethertype 89-0d frames. In some regulatory domains, RLQP may use Protected Dual of Public Action frames" |  | MAC | GAS | Discuss | MAC: 2020-01-11 22:01:56Z - status set to: Discuss Vendor Specific Protected Action frames? |  |  |  | 2020-01-12 03:30 | MAC
4097 | McCann, Stephen | 1001 | 3 | 11.23.3.4 | 2432 | 52 | T | Yes | 2432 | 52 | 11.23.3.4 |  |  | Stephen McCann |  |  | The start of this sentence is incorrect "The RLQP payload contains RLQP-elements", as it is GAS that contains RLQP-elements. | Change the start of the cited sentence to "The GAS payload contains RLQP-elements" |  | MAC | GAS | Discuss | MAC: 2020-01-11 22:25:40Z - status set to: Discuss |  |  |  | 2020-01-12 03:30 | MAC
4131 | McCann, Stephen | 1001 | 3 | 11.43.4.3 | 2519 | 5 | T | Yes | 2519 | 5 | 11.43.4.3 |  |  | Stephen McCann |  |  | Within the note, I think that the "Query Response" is a GAS Query Reponse, although it's really hard to tell. It seems to be mixing an Action Frame request "channel query request" with a RLQP-element response "Query Response". Indeed other parts of the TV whitespace procedures seem to be Action frames (CAQ frame) and GAS frames (e.g. CAQ RLQP-element), which I think is redundant. GAS can operate in both an unprotected and protected mode (with Protected Dual of Public Action frame) so why have this redundancy? | Change "Query Response" to "GAS Query Response" in two locations within the note. However, it's likely that a debate will be required to capture some other similar cases in the draft. |  | MAC | GAS | Submission Required | MAC: 2020-01-11 22:47:47Z - status set to: Submission Required |  |  |  | 2020-01-12 03:30 | MAC
4135 | Qi, Emily | 1001 | 3 | 10.47 | 2082 | 40 | T | Yes | 2082 | 40 | 10.47 |  |  | Emily Qi |  |  | Currently a TWT request can provide only a value for each TWT parameter. When these parameters are not acceptable for the peer STA, the negotiation can take a long time or not converge before finding the right parameters to agree to. Seems to be desirable to specify that the TWT request can also provide a range of values from which the peer STA can chose to select the TWT parameters. | Define a way to improve TWT negotiation by including in a TWT request a range of acceptable values for different TWT parameters. |  | MAC | TWT | Submission Required | MAC: 2020-01-11 21:23:27Z - status set to: Submission Required |  |  |  | 2020-01-12 03:42 | MAC
4143 | Goodall, David | 1001 | 3 | 9.2.4.2 | 793 | 45 | T | Yes | 793 | 45 | 9.2.4.2 |  |  | Menzo Wentink |  |  | Table 9-9 states that AID 0 is used for broadcast transmission in S1G PPDU. How is it used? Should that be PV1 frames rather than S1G PPDUs, in which case it would be used in the A1 field. | Please clarify use of AID 0 for broadcast transmission by S1G STAs, e.g. it's used as an address in a particular field. Change S1G PPDUs to PV1 frames if that is correct. |  | MAC |  | Submission Required | MAC: 2019-12-19 23:34:40Z - status set to: Submission Required |  |  |  | 2019-12-19 23:35 | MAC
4145 | Aboulmagd, Osama | 1001 | 3 | 9.2.4.5.2 | 797 | 59 | T | Yes | 797 | 59 | 9.2.4.5.2 |  |  | Osama Aboulmagd |  |  | In many places in the draft it is mentioned; "The TID subfield identifies the TC or TS to which the corresponding MSDU (or fragment thereof) or A-MSDU in the Frame Body field belongs". It is probably more straightforward to mention that "TID subfield indicates the UP or the TSID..." as per table 9-12. | As in comment |  | MAC | TID | Discuss | MAC: 2020-01-11 23:03:17Z - status set to: Discuss |  |  |  | 2020-01-12 03:31 | MAC
4146 | Aboulmagd, Osama | 1001 | 3 | 9.2.4.5.2 | 798 | 30 | T | Yes | 798 | 30 | 9.2.4.5.2 |  |  | Osama Aboulmagd |  |  | Table 9-12 - the second row includes; "UP for either TC or TS, regardless of whether admission control is required". Now the issue is how TID can indicate the priority of a TS when TID is used for indicating UP or TSID? It seems not possible to indicate UP of a TS | Change; "UP for either TC or TS, regardless of whether admission control is required" to "UP regardless of whether admission control is required" |  | MAC | TID | Discuss | MAC: 2020-01-11 23:04:32Z - status set to: Discuss |  |  |  | 2020-01-12 03:31 | MAC
4147 | Aboulmagd, Osama | 1001 | 3 | 9.4.1.13 | 917 | 5 | T | Yes | 917 | 5 | 9.4.1.13 |  |  | Osama Aboulmagd |  |  | "TID subfield contains the TC or TS for which the BlockAck frame is being requested". In fact the TID doesn't contain the TC or the TS. It contain the UP or the TSID. The same sentence is repeated in other places of the draft. | Change "TID subfield contains the TC or TS for which the BlockAck frame is being requested." to "TID subfield contains the UP or TSID for which the BlockAck frame is being requested.". |  | MAC | TID | Discuss | MAC: 2020-01-11 23:28:01Z - status set to: Discuss |  |  |  | 2020-01-12 03:31 | MAC
4149 | Aboulmagd, Osama | 1001 | 3 | 10.2.3.2 | 1718 | 1 | T | Yes | 1718 | 1 | 10.2.3.2 |  |  | Menzo Wentink |  |  | This comment is related to my previous comment. According to table 10-1 and the levels of priorities indicated in the table. Voice (alternate) is higher priority than Voice (prime) and Video (alternate) is lower priority than Video (prime). Since the words prime and alternate are not representative of any property in the queue architecture I suggest use "Higher Priority) and "Lower Priority" or other representative words. | As in comment |  | MAC |  | Submission Required | See also CID 4148 MAC: 2019-12-19 23:36:25Z - status set to: Submission Required |  |  |  | 2019-12-19 23:37 | MAC
4154 | Fischer, Matthew | 1001 | 3 | 10.23.2.2 | 1827 | 61 | T | Yes | 1827 | 61 | 10.23.2.2 |  |  | Mark Hamilton |  |  | The subbullets all refer to "that AC" but there is no reference for "that" | Add the words "corresponding to an AC" in the introductory phrase which immediately precedes item a), so that it reads, "The backoff procedure shall be invoked by an EDCAF corresopnding to an AC when" |  | MAC |  | Review | MAC: 2020-01-11 20:56:50Z - status set to: Review |  |  |  | 2020-01-11 20:57 | MAC
4155 | Fischer, Matthew | 1001 | 3 | 1025.6.8 | 1887 | 58 | T | Yes | 1887 | 58 | 1025.6.8 |  |  | Matthew Fischer |  |  | The text is not straightforwad. | Make changes to clarify the behavior. See, for example, 11-19-1564 |  | MAC | Clarification | Submission Required | MAC: 2020-01-11 21:27:05Z - status set to: Submission Required |  |  |  | 2020-01-12 03:37 | MAC
4156 | Fischer, Matthew | 1001 | 3 | 10.6.6.5.3 | 1784 | 61 | T | Yes | 1784 | 61 | 10.6.6.5.3 |  |  | Matthew Fischer |  |  | The Control Response MCS negotiation text is confusing and needs rework and corrections and should be extended to cover PHY types beyond S1G. | Make changes to clarify the behavior. See, for example, 11-19-1562 |  | MAC | Rate selection | Submission Required | MAC: 2020-01-11 21:26:21Z - status set to: Submission Required |  |  |  | 2020-01-12 03:38 | MAC
4158 | Fischer, Matthew | 1001 | 3 | 10.6.13.3 | 1799 | 14 | T | Yes | 1799 | 14 | 10.6.13.3 |  |  | Matthew Fischer |  |  | The formula "2x(VHT-MCS + 1) + 8x(NSS - 1)" is not correct. | Change to "2xVHT-MCS -1 + 8x(NSS - 1)" |  | MAC | Rate selection | Discuss | MAC: 2020-01-11 21:25:51Z - status set to: Discuss |  |  |  | 2020-01-12 03:33 | MAC
4159 | Fischer, Matthew | 1001 | 3 | 11.26.3 | 2451 | 38 | T | Yes | 2451 | 38 | 11.26.3 |  |  | Matthew Fischer |  |  | The MSCS could be optimized for fast Initial link setup and fast BSS transitions. At the moment the MSCS requires separate request and response frames which makes MSCS setup slow and adds signaling overheads. | Please include th MSCS setup signaling to the (Re) association request and response frames. |  | MAC | MSCS | Submission Required | MAC: 2020-01-11 22:27:23Z - status set to: Submission Required |  |  |  | 2020-01-12 03:32 | MAC
4160 | Fischer, Matthew | 1001 | 3 | 11.26.3 | 2451 | 21 | T | Yes | 2451 | 21 | 11.26.3 |  |  | Matthew Fischer |  |  | The MSCS could have optional capability to maintain the DL frames UP mappiong tuples for the whole ESS. For instance, if a STA transition BSS from AP1 to AP2, the AP2 could use the learned DL UP settings from the AP1. This would eliminate the delay for the new AP to learn the UP settings from the UL frames transmitted by the STA. | Please define an optional ESS capability that allows the same MCSC DL frames UP mapping tuples to be used within the ESS. |  | MAC | MSCS | Submission Required | MAC: 2020-01-11 22:27:12Z - status set to: Submission Required |  |  |  | 2020-01-12 03:32 | MAC
4165 | Goodall, David | 1001 | 3 | 9.3.4.3 | 895 | 41 | T | Yes | 895 | 41 | 9.3.4.3 |  | J | Emily Qi |  |  | Beacon protection does not seem to be specified for S1G beacon frames, i.e. in terms of when the MME shall be included in the long and short S1G beacons and in terms of which TSF related fields are masked to zero before creation of the MME. | Define beacon protection for S1G beacon frames. | CID 4165 (MAC): REJECTED (MAC: 2020-02-14 16:58:43Z): The comment fails to identify changes in sufficient detail so that the specific wording of the changes that will satisfy the commenter can be determined. | MAC | Motion MAC-AM | Ready for motion | MAC: 2020-03-19 01:39:41Z - status set to: Ready for motion MAC: 2020-01-07 00:32:50Z - status set to: Submission Required |  |  |  | 2020-03-19 01:40 | MAC
4166 | Patil, Abhishek | 1001 | 3 | 9.4.2.199 | 1398 | 16 | T | No | 1398 | 16 | 9.4.2.199 |  |  | Abhishek Patil |  |  | It is not clear what is the value set in the TWT Channel field by STAs that do not support SST. | Specify that the field is set to 0 when transmitted by a TWT Requesting STA that doesn't support SST operation. | REJECTED (MAC: 2020-02-14 16:58:43Z): The comment fails to identify changes in sufficient detail so that the specific wording of the changes that will satisfy the commenter can be determined. | MAC |  | Submission Required | MAC: 2020-02-20 21:02:02Z - status set to: Submission Required MAC: 2020-02-14 16:59:47Z - status set to: Ready for motion MAC: 2020-01-11 23:40:47Z - status set to: Review |  |  |  | 2020-02-27 16:18 | MAC
4193 | RISON, Mark | 1001 | 3 | 10.23.4.2.3 | 1852 | 54 | T | Yes | 1852 | 54 | 10.23.4.2.3 |  |  | Mark Hamilton |  |  | "To describe the behavior at the STA, two MAC variables are defined. " duplicates the first para of the subclause | Delete the cited text |  | MAC |  | Submission Required | MAC: 2020-01-11 21:06:15Z - status set to: Submission Required |  |  |  | 2020-01-11 21:06 | MAC
4201 | RISON, Mark | 1001 | 3 | 9.4.2.229.2 | 1442 | 22 | T | Yes | 1442 | 22 | 9.4.2.229.2 |  |  | Mark Hamilton |  |  | A CMMG STA is not a DMG STA | Delete " DMG" in "Figure 9-754--CMMG Capabilities Info field format". In Table 9-313--Subfields of the CMMG Capabilities Info field format change "Number of RX DMG Antennas" to "Number of Rx Antennas" (note Rx not RX) and change "DMG Antenna Reciprocity" to "Antenna Reciprocity" (as in the figure) |  | MAC |  | Review | MAC: 2020-01-11 23:57:21Z - status set to: Review |  |  |  | 2020-01-11 23:57 | MAC
4205 | RISON, Mark | 1001 | 3 | 9.4.2.24.3 | 1101 | 29 | T | Yes | 1101 | 29 | 9.4.2.24.3 |  |  | Mark Rison |  |  | Table 9-151--AKM suite selectors has overlapping conditions. For example, 00-0F-AC:3 and 00-0F-AC:5 have the same key derivation, can both use 0 for the auth alg num, have subset key management type (since 12.7.1.6 is a subclause of 12.7) and have subset authentication (since FT authentication negotiated over IEEE Std 802.1X is a type of Authentication negotiated over IEEE Std 802.1X). Similarly :8 and :9, etc. | Make sure each suite selector has no overlap with other suite selectors |  | MAC |  | Submission Required | MAC: 2020-01-12 00:03:57Z - status set to: Submission Required |  |  |  | 2020-01-12 00:04 | MAC
4206 | RISON, Mark | 1001 | 3 | 9.4.2.24.3 | 1101 | 29 | T | Yes | 1101 | 29 | 9.4.2.24.3 |  |  | Mark Rison |  |  | Table 9-151--AKM suite selectors has overlapping conditions. For example, 00-0F-AC:3 and 00-0F-AC:5 have the same key derivation, can both use 0 for the auth alg num, have subset key management type (since 12.7.1.6 is a subclause of 12.7) and have subset authentication (since FT authentication negotiated over IEEE Std 802.1X is a type of Authentication negotiated over IEEE Std 802.1X). Similarly :8 and :9, etc. | In the auth type for :5 change "Authentication negotiated over IEEE Std 802.1X " to "Non-FT authentication negotiated over IEEE Std 802.1X " |  | MAC |  | Discuss | MAC: 2020-01-12 00:05:26Z - status set to: Discuss |  |  |  | 2020-01-12 00:05 | MAC
4216 | RISON, Mark | 1001 | 3 | 10.42.6.4.4 | 2059 | 39 | T | Yes | 2059 | 39 | 10.42.6.4.4 |  |  | Mark Hamilton |  |  | "DMG Antenna Pattern Reciprocity" -- no such field | Delete "DMG " (2x in the para) |  | MAC |  | Review | MAC: 2020-01-11 21:17:16Z - status set to: Review |  |  |  | 2020-01-11 21:17 | MAC
4217 | RISON, Mark | 1001 | 3 | 9.4.2.229.2 | 1442 | 49 | T | Yes | 1442 | 49 | 9.4.2.229.2 |  |  | Edward Au |  |  | No behaviour is associated with the Antenna Pattern Reciprocity field in the CMMG Capabilities Info field | In Figure 9-754--CMMG Capabilities Info field format change "Antenna Pattern Reciprocity" to "Reserved" and delete the "Antenna Pattern Reciprocity" row in Table 9-313--Subfields of the CMMG Capabilities Info field format |  | MAC |  | Submission Required | MAC: 2020-01-11 23:57:43Z - status set to: Submission Required |  |  |  | 2020-02-18 15:52 | MAC
4218 | RISON, Mark | 1001 | 3 | 9.4.2.229.2 | 1442 | 49 | T | Yes | 1442 | 49 | 9.4.2.229.2 |  |  | Edward Au |  |  | No behaviour is associated with the Antenna Pattern Reciprocity field in the CMMG Capabilities Info field | Add behaviour modelled on that given for DMG in 10.42.6.4.4 Antenna configuration setting during a beam refinement transaction |  | MAC |  | Submission Required | MAC: 2020-01-11 23:57:34Z - status set to: Submission Required |  |  |  | 2020-02-18 15:52 | MAC
4221 | RISON, Mark | 1001 | 3 | 9.6.14.2 | 1618 | 40 | T | Yes | 1618 | 40 | 9.6.14.2 |  |  | Mark Hamilton |  |  | There is no such thing as a "valid TSF" as opposed to an invalid one | Delete "valid " in the cited text |  | MAC |  | Review | MAC: 2020-01-12 01:04:35Z - status set to: Review |  |  |  | 2020-01-12 01:05 | MAC
4229 | RISON, Mark | 1001 | 3 | 11.1.4.6 | 2174 | 49 | T | Yes | 2174 | 49 | 11.1.4.6 |  |  | Sean Coffey |  |  | "A STA is not required to include all mandatory rates in its operational rate set, and a STA starting a BSS is not required to include all mandatory rates in the basic rate set." -- there should be equivalent statements for MCSes | Change the cited text to "A STA is not required to include all mandatory rates/MCSes in its operational rate/MCS set, and a STA starting a BSS is not required to include all mandatory rates/MCSs in the basic rate/MCS set." |  | MAC |  | Review | MAC: 2020-01-11 21:38:01Z - status set to: Review |  |  |  | 2020-02-18 15:58 | MAC
4234 | RISON, Mark | 1001 | 3 | 9.2.4.2 | 793 | 14 | T | Yes | 793 | 14 | 9.2.4.2 |  |  | Mark Hamilton |  |  | The Duration/ID field sent by (QoS) STAs in Extension frames is not specified | Change "In Data and Management frames sent by QoS STAs, the Duration/ID field contains a duration value as defined for each frame type in 9.2.5 (Duration/ID field (QoS STA))." to "In Data, Management and Extension frames sent by QoS STAs, the Duration/ID field contains a duration value as defined for each frame type in 9.2.5 (Duration/ID field (QoS STA)) and 9.3.4.3." |  | MAC |  | Review | MAC: 2020-01-11 22:58:50Z - status set to: Review |  |  |  | 2020-01-11 22:59 | MAC
4240 | RISON, Mark | 1001 | 3 | 9.3.3.1 | 855 | 52 | T | Yes | 855 | 52 | 9.3.3.1 |  |  | Mark Hamilton |  |  | "Unused element ID codes are reserved." is unclear (how "unused"?) and unnecessary (T9-94 already lists all possible EIDs and EEIDs). Delete | Delete the cited text at the referenced location and in 9.8.5.1 |  | MAC |  | Review | MAC: 2020-01-11 23:22:29Z - status set to: Review |  |  |  | 2020-01-11 23:22 | MAC
4243 | RISON, Mark | 1001 | 3 | 11.29.2 | 2467 | 63 | T | Yes | 2467 | 63 | 11.29.2 |  |  | Mark Hamilton |  |  | "The Information Response frame may include vendor-specific elements. " -- true of all Action frames unless explicitly disallowed | Delete the cited text |  | MAC |  | Review | MAC: 2020-01-11 22:30:48Z - status set to: Review |  |  |  | 2020-01-11 22:31 | MAC
4245 | RISON, Mark | 1001 | 3 | 10.2.3.2 | 1717 | 62 | T | Yes | 1717 | 62 | 10.2.3.2 |  |  | Mark Rison |  |  | 10.2.3.2 HCF contention based channel access (EDCA) says defaults are always used ("When communicating within a BSS, the EDCA parameters used are [...] from the default values for the parameters when [...] when the STA is a mesh STA") but various other parts of the spec say that EDCA parameters are passed around in various frames when a STA is a QoS STA (as all mesh STAs are) | As it says in the comment |  | MAC |  | Submission Required | MAC: 2020-02-18 18:05:11Z - status set to: Submission Required MAC: 2020-01-11 20:47:00Z - status set to: Needs submission |  |  |  | 2020-02-18 18:05 | MAC
4250 | RISON, Mark | 1001 | 3 | 10.39.6.6.1 | 1983 | 9 | T | Yes | 1983 | 9 | 10.39.6.6.1 |  |  | Mark Rison |  |  | "The actual duration of the time the STA stays in the listening mode is limited by the aCMMGPPMinListeningTime parameter." -- no such parameter | Delete the cited sentence |  | MAC |  | Discuss | MAC: 2020-01-11 21:16:31Z - status set to: Discuss |  |  |  | 2020-01-11 21:17 | MAC
4253 | RISON, Mark | 1001 | 3 | 9.4.2.27 | 1117 | 10 | T | Yes | 1117 | 10 | 9.4.2.27 |  |  | Mark Hamilton |  |  | "The default value of dot11ChannelUtilizationBea- conIntervals is defined in Annex C." -- so is the default of many other MIB attributes, but we don't say so for any other ones | Delete the cited sentence |  | MAC |  | Review | MAC: 2020-01-12 00:10:04Z - status set to: Review |  |  |  | 2020-01-12 00:10 | MAC
4259 | RISON, Mark | 1001 | 3 | 9.2.2 | 782 | 5 | T | Yes | 782 | 5 | 9.2.2 |  |  | Mark Rison |  |  | "QoS Data frame" is ambiguous. It could mean Type = Data, Subtype has b7 set, or it could mean Type = Data, Subtype = QoS Data | After "QoS CF-Poll frame refers specifically to the QoS CF-Poll frame, subtype 1110." add "Similarly, QoS Data frame refers specifically to the QoS Data frame, subtype 1000.". Also delete the comma in " whereas," in 3.2 and "Whereas " in 9.2.2 |  | MAC |  | Discuss | MAC: 2020-01-11 22:58:19Z - status set to: Discuss |  |  |  | 2020-01-11 22:58 | MAC
4263 | RISON, Mark | 1001 | 3 | 11.39.1 | 2501 | 63 | T | Yes | 2501 | 63 | 11.39.1 |  |  | Mark Rison |  |  | "A STA that is starting a VHT BSS shall be able to receive and transmit at each of the <VHT-MCS, NSS> tuple values indicated by the Basic VHT-MCS And NSS Set field" -- also a STA that is operating in such a BSS (cf. 11.14 -- but note that a STA that has not started the BSS it's in has not seen the MLME-START.request). There is some stuff in 10.3.1, but this is about DCF so it's not clear it applies to VHT STAs. See also 11ax CID 21270 | As it says in the comment |  | MAC |  | Submission Required | MAC: 2020-01-11 22:39:42Z - status set to: Submission Required |  |  |  | 2020-01-11 22:40 | MAC
4264 | RISON, Mark | 1001 | 3 | 10.3.1 | 1724 | 15 | T | Yes | 1724 | 15 | 10.3.1 |  |  | Mark Rison |  |  | Having stuff in DCF clauses that applies to EDCA (especially stuff that cannot apply to DCF, e.g. stuff related to HT/VHT) is very confusing | Move EDCA-only stuff to EDCA clauses. Move stuff that is common to both DCF and EDCA to a common clause | REJECTED (MAC: 2020-01-31 16:36:04Z): The comment fails to identify changes in sufficient detail so that the specific wording of the changes that will satisfy the commenter can be determined. | MAC |  | Submission Required | MAC: 2020-02-20 16:47:39Z - status set to: Submission Required MAC: 2020-01-31 17:01:10Z - status set to: Needs submission MAC: 2020-01-31 16:37:14Z - status set to: Ready for motion MAC: 2019-12-19 23:39:55Z - status set to: Submission Required |  |  |  | 2020-03-19 01:40 | MAC
4269 | RISON, Mark | 1001 | 3 | 11.1.4.3.6 | 2166 | 39 | T | Yes | 2166 | 39 | 11.1.4.3.6 |  |  | Alfred Asterjadhi |  |  | "before the ProbeTimer reaches MinChannelTime" -- there is no ProbeTimer | Change the cited text to "before the ProbeDelay time reaches MinChannelTime" |  | MAC |  | Discuss | MAC: 2020-01-11 21:37:30Z - status set to: Discuss |  |  |  | 2020-01-28 16:22 | MAC
4283 | RISON, Mark | 1001 | 3 | 9.4.2.136 | 1313 | 56 | T | Yes | 1313 | 56 | 9.4.2.136 |  |  | Chris Hansen |  |  | "that contained the Channel Measurement request"-- no such request. Missing "DCS", I presume | Add "DCS " before "Channel" in the cited text |  | MAC |  | Discuss | MAC: 2020-01-11 23:33:17Z - status set to: Discuss |  |  |  | 2020-01-28 16:17 | MAC
4284 | RISON, Mark | 1001 | 3 | 9.4.2.20.18 | 1043 | 59 | T | Yes | 1043 | 59 | 9.4.2.20.18 |  | V | Mark Rison |  |  | Should Figure 9-219--Measurement Request field format for Directional Statistics request not allow for optional subelements, like the corresponding report, and like most requests? Ditto Directional Measurement request | As it says in the comment | REVISED (MAC: 2020-03-11 21:24:51Z): Make the changes shown under “Proposed changes” for CID 4284 in 11-20/0435r0 <https://mentor.ieee.org/802.11/dcn/20/11-20-0435-00-000m-resolutions-for-some-comments-on-11md-d3-0-sb1.docx>, which allow for optional subelements in the requests identified by the commenter. | MAC | Motion MAC-AM | Ready for motion | MAC: 2020-03-19 01:37:52Z - status set to: Ready for motion MAC: 2020-01-11 23:44:48Z - status set to: Submission Required |  |  |  | 2020-03-19 01:38 | MAC
4285 | RISON, Mark | 1001 | 3 | 9.4.2.20.19 | 1045 | 28 | T | Yes | 1045 | 28 | 9.4.2.20.19 |  |  | Mark Hamilton |  |  | "The (#151)Neighbor Report subelements specify a superset of nearby APs with which the requested STA is requested to perform the FTM procedure" -- you can't do FTM with more than the nearby APs | Change "superset" to "subset" in the cited text |  | MAC |  | Review | MAC: 2020-01-11 23:50:04Z - status set to: Review |  |  |  | 2020-01-11 23:50 | MAC
4289 | RISON, Mark | 1001 | 3 | 10.23.2.7 | 1834 | 11 | T | Yes | 1834 | 11 | 10.23.2.7 |  |  | Menzo Wentink |  |  | "Frames from a higher priority AC may be included when at least one frame from the primary AC has been transmitted and all frames from the primary AC have been transmitted. [...] Frames from the primary AC shall be transmitted first." -- is this desirable? Shouldn't higher-priority frames go out first (while meeting the restrictions on EDCA TXOP sharing)? As long as all the primary AC traffic is put in the first PPDU (otherwise it might not go out at all, if the first PPDU is not received), this doesn't impair fairness w.r.t. other STAs | Change the cited text to "Frames from a higher priority AC may be included when at least one frame from the primary AC is transmitted in the first PPDU of the TXOP and all frames from the primary AC are transmitted in the first PPDU of the TXOP. [...]" (delete the "Frames from the primary AC shall be transmitted first.") |  | MAC |  | Discuss | MAC: 2020-02-16 19:22:28Z - roposed Resolution: Revised - agree with the comment. 1834.11 change to "Frames from a higher priority AC may be included when at least one frame from the primary AC will be transmitted and all frames from the primary AC will have been transmitted." 1834.18 delete “Frames from the primary AC shall be transmitted first." Discussion on how the traffic is being determined for content and order. Discussion on Fairness of queuing. Is it permissible to add extra packets if you have open slots? Menzo will take to reflector for more discussion. MAC: 2019-12-19 23:41:05Z - status set to: Discuss |  |  |  | 2020-02-16 19:24 | MAC
4294 | RISON, Mark | 1001 | 3 | 9.2.4.5.1 | 797 | 20 | T | Yes | 797 | 20 | 9.2.4.5.1 |  |  | Menzo Wentink |  |  | "QoS Data and QoS Data +CF-Ack frames sent by non-AP STAs that are not a TPU buffer STA or a TPU sleep STA in a nonmesh BSS" doesn't work or isn't clear, since a mesh STA is "not a TPU buffer STA or a TPU sleep STA in a nonmesh BSS" | Change to "QoS Data and QoS Data +CF-Ack frames sent by nonmesh non-AP STAs that are not a TPU buffer STA or a TPU sleep STA". Change the next cell down to "QoS Null frames sent by nonmesh non-AP STAs that are not a TPU buffer STA or a TPU sleep STA" |  | MAC |  | Review | MAC: 2019-12-19 23:41:45Z - status set to: Review |  |  |  | 2019-12-19 23:42 | MAC
4295 | RISON, Mark | 1001 | 3 | 9.2.4.5.1 | 797 | 37 | T | Yes | 797 | 37 | 9.2.4.5.1 |  |  | Mark Hamilton |  |  | A TPU STA is by definition not in a mesh BSS | Delete "in a nonmesh BSS" in the fifth from last to penultimate row of Table 9-10--QoS Control field |  | MAC |  | Review | MAC: 2020-01-16 01:32:54Z - Accept. MAC: 2020-01-11 23:01:19Z - status set to: Review |  |  |  | 2020-01-16 01:33 | MAC
4309 | RISON, Mark | 1001 | 3 | 9.3.1.19 | 844 | 18 | T | Yes | 844 | 18 | 9.3.1.19 |  |  | Mark Hamilton |  |  | "in the Compressed Beamforming Feedback Matrix subfield" -- no such subfield | Change to "in the compressed beamforming feedback matrix" |  | MAC |  | Review | MAC: 2020-01-11 23:11:53Z - status set to: Review |  |  |  | 2020-01-11 23:12 | MAC
4317 | RISON, Mark | 1001 | 3 | 11.39.1 | 2504 | 37 | T | Yes | 2504 | 37 | 11.39.1 |  |  | Mark Hamilton |  |  | "A STA shall not transmit an MPDU in a VHT PPDU to a STA that exceeds the maximum MPDU length capability indicated in the VHT Capabilities element received from the recipient STA." -- it's not the STA that exceeds, it's the MPDU | Delete "to a STA " in the cited text; also in 10.12.5 |  | MAC |  | Review | MAC: 2020-01-11 22:39:17Z - status set to: Review |  |  |  | 2020-01-11 22:39 | MAC
4318 | RISON, Mark | 1001 | 3 | 11.39.1 | 2504 | 37 | T | Yes | 2504 | 37 | 11.39.1 |  |  | Mark Hamilton |  |  | "A STA shall not transmit an MPDU in a VHT PPDU to a STA that exceeds the maximum MPDU length capability indicated in the VHT Capabilities element received from the recipient STA." -- it's not the STA that exceeds, it's the MPDU | Change to "An STA shall not transmit in a VHT PPDU an MPDU that exceeds the maximum MPDU length capability indicated in the VHT Capabilities element received from the recipient STA"; also for S1G instead of VHT in 10.12.5 |  | MAC |  | Review | MAC: 2020-01-11 22:40:57Z - status set to: Review |  |  |  | 2020-01-11 22:41 | MAC
4323 | RISON, Mark | 1001 | 3 | 11.1.3.8 | 2154 | 47 | T | Yes | 2154 | 47 | 11.1.3.8 |  |  | Mark Hamilton |  |  | "The decimal value of the 11 LSBs of the AID assigned to an S1G STA shall be" -- the value is the value; the encoding/representation is irrelevant | Delete "decimal " in the cited text |  | MAC |  | Review | MAC: 2020-01-11 21:29:26Z - status set to: Review |  |  |  | 2020-01-11 21:29 | MAC
4342 | RISON, Mark | 1001 | 3 | 9.6.7.36 | 1563 | 10 | T | Yes | 1563 | 10 | 9.6.7.36 |  |  | Mark Hamilton |  |  | Should qualify the MCS in Table 9-386--FILS Minimum Rate | In Table 9-386--FILS Minimum Rate add "HT-" before "MCS" in the penultimate column, and "VHT-" before "MCS" in the last column (note this covers TVHT via the hand-wavy substitution rules elsewhere) |  | MAC |  | Review | MAC: 2020-01-12 01:18:56Z - status set to: Review |  |  |  | 2020-01-12 01:19 | MAC
4343 | RISON, Mark | 1001 | 3 | 9.4.2.21.6 | 1052 | 49 | T | Yes | 1052 | 49 | 9.4.2.21.6 |  |  | Mark Rison |  |  | "The Antenna ID field(M101) is set to the identifying number for the antenna(s) used for this measurement. The antenna ID(#1516) is defined in 9.4.2.39 (Antenna element)." but for things like 9.4.2.21.6 Noise Histogram report then (a) 9.4.2.39 only allows for a single DMG antenna ID but a noise histogram might involve multiple DMG antennas (b) 9.4.2.39 talks of the (DMG) antenna(s) used to receive an earlier frame" but no frame is being received during IPI measurement | As it says in the comment |  | MAC |  | Submission Required | MAC: 2020-01-11 23:50:39Z - status set to: Submission Required |  |  |  | 2020-01-11 23:51 | MAC
4345 | RISON, Mark | 1001 | 3 | 9.4.2.157.3 | 1340 | 1 | T | Yes | 1340 | 1 | 9.4.2.157.3 |  |  | Menzo Wentink |  |  | It is not clear that the requirements in the NOTEs in Table 9-273--Setting of the Supported Channel Width Set subfield and Extended NSS BW Support subfield at a STA transmitting the VHT Capabilities Information field are normatively stated or implied elsewhere | Add the missing normative requirements somewhere |  | MAC |  | Submission Required | MAC: 2020-01-11 23:34:13Z - status set to: Submission Required |  |  |  | 2020-01-28 16:21 | MAC
4347 | RISON, Mark | 1001 | 3 | 11.1.4.3.2 | 2159 | 33 | T | Yes | 2159 | 33 | 11.1.4.3.2 |  |  | Mark Hamilton |  |  | e) needs to be conditional on dot11SSIDListActivated is true, like d) | Change e) to start "When dot11SSIDListActivated is true and the SSID List parameter is present" |  | MAC |  | Review | MAC: 2020-01-11 21:31:28Z - status set to: Review |  |  |  | 2020-01-11 21:32 | MAC
4349 | RISON, Mark | 1001 | 3 | 11.1.4.3.2 | 2159 | 29 | T | Yes | 2159 | 29 | 11.1.4.3.2 |  |  | Mark Hamilton |  |  | d) says "These additional probe requests (following step c)) should only carry SSIDs not indicated in the step c) probe request.". Why is this a should? There's no point sending probes for stuff that has already been probed | Delete "should" in the cited text |  | MAC |  | Review | MAC: 2020-01-11 21:31:12Z - status set to: Review |  |  |  | 2020-01-11 21:31 | MAC
4351 | RISON, Mark | 1001 | 3 | 11.1.4.3.2 | 2159 | 33 | T | Yes | 2159 | 33 | 11.1.4.3.2 |  |  | Mark Hamilton |  |  | e) appears to duplicate d), though d) does not give the destination address | Delete e) and in d) after "send zero or more probe requests" add " to the broadcast destination address" |  | MAC |  | Review | MAC: 2020-01-11 21:30:52Z - status set to: Review |  |  |  | 2020-01-11 21:31 | MAC
4353 | RISON, Mark | 1001 | 3 | 9.3.3.1 | 854 | 43 | T | Yes | 854 | 43 | 9.3.3.1 |  |  | Mark Rison |  |  | "c) The Address 3 field of the Management frame is set and determined as follows: 1) In Probe Request frames, the Address 3 field is the BSSID. The BSSID is either a specific BSSID as described in item 4) below" -- but 4) below is "Otherwise" so is not in scope of c)1) | As it says in the comment |  | MAC |  | Submission Required | MAC: 2020-01-11 23:21:27Z - status set to: Submission Required |  |  |  | 2020-01-11 23:21 | MAC
4361 | RISON, Mark | 1001 | 3 | 9.4.1.7 | 905 | 50 | T | Yes | 905 | 50 | 9.4.1.7 |  |  | Mark Rison |  |  | There should not be reason codes for situations that should never arise with compliant devices, since (a) the spec is about compliant devices and (b) then there would be no end of possible reason codes | In Table 9-51--Reason codes make row 35 say "35", "Reserved" and nothing |  | MAC |  | Discuss | MAC: 2020-01-11 23:29:11Z - status set to: Discuss |  |  |  | 2020-01-11 23:29 | MAC
4362 | RISON, Mark | 1001 | 3 | 9.4.1.7 | 905 | 50 | T | Yes | 905 | 50 | 9.4.1.7 |  |  | Mark Rison |  |  | There should not be reason codes for situations that should never arise with compliant devices, since (a) the spec is about compliant devices and (b) then there would be no end of possible reason codes | In Table 9-51--Reason codes make row 35 say "35", "NONCOMPLIANT" and "Disassociated because STA is not compliant with IEEE Std 802-11" |  | MAC |  | Discuss | MAC: 2020-01-11 23:28:59Z - status set to: Discuss |  |  |  | 2020-01-11 23:29 | MAC
4364 | RISON, Mark | 1001 | 3 | 10.23.2.2 | 1828 | 11 | T | Yes | 1828 | 11 | 10.23.2.2 |  |  | Mark Rison |  |  | "The transmission of the MPDU in the final PPDU transmitted by the TXOP holder during the TXOP for that AC has completed" -- it is not clear what "completed" means (put on air? acked?) | As it says in the comment |  | MAC |  | Submission Required | MAC: 2020-01-11 20:55:22Z - status set to: Submission Required |  |  |  | 2020-01-11 20:55 | MAC
4365 | RISON, Mark | 1001 | 3 | 10.23.2.2 | 1828 | 11 | T | Yes | 1828 | 11 | 10.23.2.2 |  |  | Mark Rison |  |  | "The transmission of the MPDU in the final PPDU transmitted by the TXOP holder during the TXOP for that AC has completed" -- it is not clear what "the MPDU" refers to, since a PPDU can contain more than one MPDU | As it says in the comment |  | MAC |  | Submission Required | MAC: 2020-01-11 20:55:32Z - status set to: Submission Required |  |  |  | 2020-01-11 20:56 | MAC
4370 | RISON, Mark | 1001 | 3 | 9.4.2.167 | 1353 | 29 | T | Yes | 1353 | 29 | 9.4.2.167 |  |  | Mark Hamilton |  |  | "Fine Timing Request" -- no such frame | Change to "initial Fine Timing Measurement Request frame" |  | MAC |  | Review | MAC: 2020-01-11 23:35:57Z - status set to: Review |  |  |  | 2020-01-11 23:36 | MAC
4371 | RISON, Mark | 1001 | 3 | 11.22.6.4 | 2376 | 17 | T | Yes | 2376 | 17 | 11.22.6.4 |  |  | Mark Hamilton |  |  | "initial Fine Timing Request frame" -- no such frame | Change to "initial Fine Timing Measurement Request frame" |  | MAC |  | Review | MAC: 2020-01-11 21:55:02Z - status set to: Review |  |  |  | 2020-01-11 21:55 | MAC
4373 | RISON, Mark | 1001 | 3 | 9.6.13.20 | 1609 | 54 | T | Yes | 1609 | 54 | 9.6.13.20 |  |  | Mark Hamilton |  |  | "Each subelement starts with the ID and Length fields. The Length field in the subelement is the length of the contents of the subelement." is duplication of the general rules for subelements | Delete the cited text |  | MAC |  | Review | MAC: 2020-01-12 00:59:52Z - status set to: Review |  |  |  | 2020-01-12 01:00 | MAC
4376 | RISON, Mark | 1001 | 3 | 9 |  |  | T | Yes |  |  | 9 |  |  | Mark Hamilton |  |  | Some of the Frame Control field figures have the wrong bit numbering: the PV should be "B0 B1" not "B1 B2". Fix in Figure 9-5, 9-6 | As it says in the comment |  | MAC |  | Review | MAC: 2020-01-16 00:51:26Z - Accept. MAC: 2020-01-11 22:54:54Z - status set to: Review |  |  |  | 2020-01-16 00:52 | MAC
4377 | RISON, Mark | 1001 | 3 | 9.2.4.6.2 | 805 | 22 | T | Yes | 805 | 22 | 9.2.4.6.2 |  |  | Mark Hamilton |  |  | Figure 9-13--Link Adaptation Control subfield format should number the bits from 0, not from 1. Ditto Figure 9-12--HT Control Middle subfield of the HT variant HT Control field format, Figure 9-16--HT Control Middle subfield of the VHT variant HT Control field format, Figure 9-21--MFB subfield in the CMMG variant HT Control field format, Figure 9-687--Control field format, Figure 9-114--First example of Compressed Beamforming Report field encoding, Figure 9-115--Second example of Compressed Beamforming Report field encoding | Subtract 1 from each of the bit positions in the figure |  | MAC |  | Review | MAC: 2020-01-11 23:09:06Z - status set to: Review |  |  |  | 2020-01-11 23:09 | MAC
4379 | RISON, Mark | 1001 | 3 | 10 |  |  | T | Yes |  |  | 10 |  |  | Mark Rison |  |  | Should define "control response frame" to make it clear that it's a Control frame sent in response to some frame (and not, for example, any response to a Control frame, e.g. a VHT CBR sent in response to an NDPA) | As it says in the comment |  | MAC |  | Submission Required | MAC: 2020-01-11 19:05:49Z - status set to: Submission Required |  |  |  | 2020-01-12 03:47 | MAC
4380 | RISON, Mark | 1001 | 3 | 6.3.31.2.2 | 457 | 18 | T | Yes | 457 | 18 | 6.3.31.2.2 |  |  | Mark Hamilton |  |  | "Set of Neighbor List elements each as defined in the Neighbor Report element format" -- no such element (in the Neighbor Report element or otherwise) | Delete the referenced table row; also in the table in 6.3.31.3.2. Delete "The neighbor report contents are derived from the NeighborListSet parameter of the MLME-NEIGHBORREPRESP.request primitive." in 11.10.10.1 and "The Reduced Neighbor Report element contents may be derived from the NeighborListSet parameter of the MLME-NEIGHBORREPRESP.request primitive." in 11.50 and "The Neighbor Report Response frame includes a list Neighbor Report elements one for each neighbor." in 11.10.10.3 |  | MAC | Minor Technical | Submission Required | MAC: 2020-03-19 01:34:08Z - status set to: Submission Required GEN: 2020-01-14 07:49:53Z - status set to: Review - Proposed Resolution: Accept |  |  |  | 2020-03-19 01:34 | MAC
4392 | RISON, Mark | 1001 | 3 | 11.2.3.6 | 2187 | 2 | T | Yes | 2187 | 2 | 11.2.3.6 |  |  | Mark Hamilton |  |  | There is no strictly ordered service class anymore | In the referenced para delete ", except those that have the StrictlyOrdered service class" (2x). In Figure 9-27 delete "/ Order" |  | MAC |  | Submission Required | MAC: 2020-01-11 21:49:40Z - status set to: Submission Required |  |  |  | 2020-01-11 21:50 | MAC
4393 | RISON, Mark | 1001 | 3 |  |  |  | E | Yes |  |  |  |  | V | Mark Rison |  |  | It doesn't make sense to sometimes plonk "(no data)" after the frame name | Delete "(no data)" throughout except in Table 9-1--Valid type and subtype combinations | REVISED (MAC: 2020-03-11 20:42:34Z): In D3.1: At 782.10 change: QoS (+)Null frame refers to all three QoS data subtypes with “no data”: the QoS Null (no data) frame, subtype 1100; the QoS CF-Poll (no data) frame, subtype 1110; and the QoS CF-Ack +CF-Poll frame, subtype 1111. to: QoS (+)Null frame refers to all three QoS data subtypes with an empty frame body: the QoS Null frame, subtype 1100; the QoS CF-Poll frame, subtype 1110; and the QoS CF-Ack +CF-Poll frame, subtype 1111. Delete “ (no data)” at 785.60, 786.15/18/20, 790.48 (2x), 790.49, 799.43, 850.32 (3x), 850.33 (2x), 1860.24, 3605.32/35/39/47, 3613.23/27/30/41. | MAC | Motion MAC-AM | Ready for motion | MAC: 2020-03-11 20:43:41Z - status set to: Ready for motion MAC: 2020-02-18 18:04:33Z - status set to: Submission Required EDITOR2: 2020-01-10 15:17:53Z - status set to: Needs submission, transfer from EDITOR2 to MAC, assigns to Mark Rison. |  |  |  | 2020-03-11 20:44 | MAC
4400 | RISON, Mark | 1001 | 3 | 11.24.1 | 2439 | 18 | T | Yes | 2439 | 18 | 11.24.1 |  | A | Mark Rison |  |  | Constructs of the form "may do X by doing Y" are ambiguous because the might mean "if you do X, then Y might happen" or "if you do X, then Y will happen" | In the referenced subclause change "A non-AP STA with dot11SolicitedPADActivated set to true (#2679)may invoke MAC privacy procedures by setting dot11MACPrivacyActivated to true" to "A non-AP STA with dot11SolicitedPADActivated set to true (#2679)may set dot11MACPrivacyActivated to true" | ACCEPTED (MAC: 2020-02-20 15:22:04Z) | MAC | Motion MAC-AM | Ready for motion | MAC: 2020-02-20 15:22:06Z - status set to: Ready for motion MAC: 2020-01-11 22:26:56Z - status set to: Review |  |  |  | 2020-02-20 15:22 | MAC
4410 | RISON, Mark | 1001 | 3 | 11.22.6.3 | 2375 | 25 | T | Yes | 2375 | 25 | 11.22.6.3 |  |  | Mark Hamilton |  |  | " the Fine Timing Parameters field" -- no such field | " the Fine Timing Measurement Parameters field" |  | MAC |  | Review | MAC: 2020-01-11 21:52:18Z - status set to: Review |  |  |  | 2020-01-11 21:52 | MAC
4413 | RISON, Mark | 1001 | 3 | 10.2.3.2 | 1717 | 60 | T | Yes | 1717 | 60 | 10.2.3.2 |  |  | Mark Rison |  |  | "When communicating within a BSS, the EDCA parameters used are from the EDCA Parameter Set element or from the default values for the parameters when no EDCA Parameter Set element is received from the AP of the BSS with which the STA is associated" -- the STA always gets EDCA Params Set from AP in association response, so can't happen | As it says in the comment |  | MAC |  | Submission Required | MAC: 2020-01-11 20:47:26Z - status set to: Submission Required |  |  |  | 2020-01-11 20:47 | MAC
4418 | RISON, Mark | 1001 | 3 | 9.4.2.26 | 1113 | 25 | T | Yes | 1113 | 25 | 9.4.2.26 |  |  | Mark Hamilton |  |  | The "Reject Unadmitted Frame" extended capability is weird: "When dot11RejectUnadmittedTraffic is true, the Reject Unadmitted Frame bit is set to 1 to indicate that the STA rejects MA-UNITDATA.request primitives for frames belonging to an unadmitted TS. When dot11RejectUnadmittedTraffic is false, the Reject Unadmitted Frame bit is set to 0 to indicate that the STA is not required to reject MA-UNITDATA.request primitives for frames belonging to an unadmitted TS.". Why does the peer need to know the local policy on rejecting unadmitted traffic? Why does the peer not need to know for sure whether the peer will reject unadmitted traffic ("is not required to reject" ... but might). Also "the STA's MA-UNITDATA primitive rejects frames" is weird -- it's not the primitive that rejects, it's the STA, and there is no MA-UNITDATA primitive, there are only MA-UNITDATA.something primitives | In Table 9-153--Extended Capabilities field change "the STA rejects MA-UNITDATA.request primitives for frames belonging to an unadmitted TS" to "the STA does not transmit frames belonging to an unadmitted TS" and "the STA is not required to reject MA-UNITDATA.request primitives for frames belonging to an unadmitted TS" to "the STA might transmit frames belonging to an unadmitted TS". In C.3 change "This attribute when true indicates the STA's MA-UNITDATA primitive rejects frames" to "This attribute when true indicates the STA rejects MA-UNITDATA.requests" |  | MAC |  | Review | MAC: 2020-01-12 00:09:27Z - status set to: Review |  |  |  | 2020-01-12 00:09 | MAC
4422 | RISON, Mark | 1001 | 3 | 10.23.2.7 | 1834 | 17 | T | Yes | 1834 | 17 | 10.23.2.7 |  |  | Mark Hamilton |  |  | "Frames from the primary AC shall be transmitted first." is not clear: does it mean at least one (or two?) shall be transmitted, or does it mean all available shall be transmitted (cf.previous bullet) | Change to "All frames from the primary AC shall be transmitted first" |  | MAC |  | Review | MAC: 2020-01-11 20:57:35Z - status set to: Review |  |  |  | 2020-01-11 20:58 | MAC
4432 | RISON, Mark | 1001 | 3 | 11 |  |  | T | Yes |  |  | 11 |  |  | Mark Rison | 11-20-0435 |  | "The Address 1 field of the TIM frame shall be set to the broadcast address." -- equivalent statements are needed for other Management frames that are always broadcast e.g. Beacon, FILS Discovery frames | As it says in the comment |  | MAC |  | Submission Required | MAC: 2020-03-11 20:49:14Z - Reviewed 11-20/0435r0. Mark R to check on "Announce" frames, and bring back. MAC: 2020-01-11 21:27:30Z - status set to: Submission Required |  |  |  | 2020-03-11 21:00 | MAC
4433 | RISON, Mark | 1001 | 3 | 10.27.3.1 | 1902 | 28 | T | Yes | 1902 | 28 | 10.27.3.1 |  | V | Mark Rison |  |  | Table 10-22--Applicable HT protection mechanisms only goes up to 40 MHz non-HT dup. However, it also applies to VHT through 10.27.5 Protection rules for VHT STAs ("A VHT STA is subject to all of the rules for HT STAs that apply to its operating band, except that a PPDU with the TXECTOR FORMAT parameter set to VHT may be substituted for a PPDU with the TXVECTOR FORMAT parameter set to HT_MF."). Therefore it should also cover the use of 80/80+80/160 non-HT dup for RTS | In Table 10-22 change "40 MHz transmissions use non-HT duplicate frames defined in Clause 19 (High-throughput (HT) PHY specification)" to "40 MHz, 80 MHz, 160 MHz and 80+80 MHz transmissions use non-HT duplicate frames defined in Clause 19 (High-throughput (HT) PHY specification) and Clause 21" | REVISED (MAC: 2020-03-11 21:06:18Z): At the end of the sentence in 10.27.5 Protection rules for VHT STAs (D3.1 P1907.14) add " and that the applicable HT protection mechanisms are extended to include 80, 160 and 80+80 MHz transmissions using non-HT duplicate frames defined in Clause 21". | MAC | Motion MAC-AM | Ready for motion | MAC: 2020-03-11 21:06:23Z - status set to: Ready for motion MAC: 2020-02-20 15:34:28Z - Discussion, prefers a change in 10.27.5 that makes it clear that the implicit reference to 10.27.3 be clarified to apply to the higher bandwidths appropriately. MAC: 2020-01-11 21:07:58Z - status set to: Review |  |  |  | 2020-03-11 21:09 | MAC
4437 | RISON, Mark | 1001 | 3 | 11.5.2.2 | 2266 | 52 | T | Yes | 2266 | 52 | 11.5.2.2 |  |  | Menzo Wentink |  |  | "examining its (#2289)Block Ack and Immediate Block Ack capability bits" -- neither of these bits exists! | Change "If the peer STA is a non-DMG STA, check whether the intended peer STA is capable of participat- ing in the block ack mechanism by discovering and examining its (#2289)Block Ack and Immediate Block Ack capability bits. (11ah)If the peer STA is an S1G STA and the recipient is capable of par- ticipating in an immediate block ack(#1512) session" to "(11ah)If the peer STA is an S1G STA " |  | MAC |  | Review | MAC: 2019-12-19 23:42:55Z - status set to: Review |  |  |  | 2019-12-19 23:43 | MAC
4441 | RISON, Mark | 1001 | 3 | 10.49 | 2096 | 4 | T | Yes | 2096 | 4 | 10.49 |  |  | Alfred Asterjadhi |  |  | "The UL-Sync capable AP should use (M101)an NDP CTS frame as a sync frame. When a STA receives an NDP CTS frame" -- so what about if the AP does not use an NDP CTS as a sync frame? What does the STA do? | Change "should" to "shall" in the cited text |  | MAC |  | Discuss | MAC: 2020-01-11 21:24:10Z - status set to: Discuss |  |  |  | 2020-01-28 16:22 | MAC
4442 | RISON, Mark | 1001 | 3 | 11.6.2 | 2272 | 13 | T | Yes | 2272 | 13 | 11.6.2 |  |  | Mark Hamilton |  |  | " If the MAC and the transmitter of the (#1072)(#2409)sync packet are collocated within the same STA" -- huh? How can a MAC and a transmitter be distinct things that are collocated within a STA? | Change the cited text to "If the STA is the transmitter of the sync packet" |  | MAC |  | Discuss | MAC: 2020-01-11 22:51:48Z - status set to: Discuss |  |  |  | 2020-01-11 22:52 | MAC
4443 | RISON, Mark | 1001 | 3 | 10.49 | 2095 | 11 | T | Yes | 2095 | 11 | 10.49 |  |  | Alfred Asterjadhi |  |  | There is no actual definition of what a "sync frame" is. "The UL-Sync capable AP should use (M101)an NDP CTS frame as a sync frame." is just a serving suggestion | As it says in the comment |  | MAC |  | Submission Required | MAC: 2020-01-11 21:24:25Z - status set to: Submission Required |  |  |  | 2020-02-20 15:38 | MAC
4444 | RISON, Mark | 1001 | 3 | 10.23.3.2.2 | 1845 | 13 | T | Yes | 1845 | 13 | 10.23.3.2.2 |  |  | Graham Smith |  |  | "When the HC needs access to the WM to start a (#65)TXOP, the HC shall sense the WM. When the WM is determined to be idle at the TxPIFS slot boundary as defined in 10.3.7 (DCF timing relations), the HC shall transmit the first frame of any permitted frame exchange sequence, with the duration value set to cover the TXOP(#65)." -- this seems to allow any AP that claims to support HCCA to always transmit after PIFS, even if the access is not for HCCA. The permission to use PIFS should be constrained to HCCA contexts | As it says in the comment |  | MAC |  | Submission Required | MAC: 2020-01-11 21:01:16Z - status set to: Submission Required |  |  |  | 2020-02-20 15:43 | MAC
4447 | RISON, Mark | 1001 | 3 | 10.1 | 1718 | 1 | T | Yes | 1718 | 1 | 10.1 |  |  | Mark Hamilton |  |  | The "Designation (informative)" in Table 10-1 is not used anywhere, so just delete the column | As it says in the comment |  | MAC |  | Discuss | MAC: 2020-01-11 19:06:36Z - status set to: Discuss |  |  |  | 2020-01-11 19:07 | MAC
4451 | RISON, Mark | 1001 | 3 | 10.23.2.7 | 1834 | 13 | T | Yes | 1834 | 13 | 10.23.2.7 |  |  | Mark Rison | 11-20-0435 |  | "When an AP supports DL-MU-MIMO, frames from a higher or lower priority AC may be included in a VHT or S1G MU PPDU with the TXVECTOR parameter(#2639) NUM_USERS > 1 when these frames do not increase the duration of the VHT or S1G MU PPDU beyond that required for the transmissions of the frames of the primary AC(#2426)." -- why the not increase duration constraint, given that the previous bullet does allow extension? Maybe special-case for TXOP Limit 0, i.e. only in that case do not extend (since otherwise TXOP Limit is the limit, irrespective of content)? | Change to "When an AP supports DL-MU-MIMO, frames from a higher or lower priority AC may be included in a VHT or S1G MU PPDU with the TXVECTOR parameter(#2639) NUM_USERS > 1 when the TXOP limit for the primary AC is nonzero." |  | MAC |  | Submission Required | MAC: 2020-01-11 20:59:47Z - status set to: Submission Required |  |  |  | 2020-03-11 20:50 | MAC
4454 | RISON, Mark | 1001 | 3 | 9.6.3.8 | 1518 | 53 | T | Yes | 1518 | 53 | 9.6.3.8 |  |  | Mark Hamilton |  |  | "The QoS Action field is defined in 9.6.3.1 (General). representing ADDTS Reserve Response. The (#2110)Higher Layer Stream ID element is defined in 9.4.2.124 (Higher Layer Stream ID element). The Status Code field is defined in 9.4.1.9 (Status Code field)." is too vague. Needs to refer to specific contents. Similarly in other locations in 9.6.3 | At 1518.53, change to "The QoS Action field is defined in 9.6.3.1." and "The Higher Layer Stream ID field contains a Higher Layer Stream ID element (see 9.4.2.124)." |  | MAC |  | Review | MAC: 2020-01-12 01:11:32Z - status set to: Review |  |  |  | 2020-01-12 01:12 | MAC
4457 | RISON, Mark | 1001 | 3 | 9.7.3 | 1688 | 11 | T | Yes | 1688 | 11 | 9.7.3 |  | V | Chris Hansen |  |  | "+HTC Action No Ack frames carrying a Management Action Body containing an explicit feedback response or BRP frame." -- the term "Management Action Body" is undefined, and a frame cannot carry a frame | Change to "+HTC BRP frames or +HTC Action No Ack frames containing an explicit feedback response." | REVISED (MAC: 2020-02-20 16:04:52Z): Change "+HTC Action No Ack frames carrying a Management Action Body containing an explicit feedback response or BRP frame. Flow Control Action No Ack frames carrying a flow suspension frame or a flow resumption frame." to "BRP +HTC frames. Action No Ack +HTC frames containing an explicit feedback response. Action No Ack frames that are Flow Suspension frames or a Flow Resumption frames." | MAC | Motion MAC-AM | Ready for motion | MAC: 2020-02-20 16:06:03Z - status set to: Ready for motion MAC: 2020-02-20 15:57:31Z - Change to " BRP +HTC frames. Action No Ack +HTC frames containing an explicit feedback response. Action No Ack frames that are Flow Suspension frames or a Flow Resumption frames." MAC: 2020-01-12 01:21:09Z - status set to: Review |  |  |  | 2020-02-20 16:06 | MAC
4471 | RISON, Mark | 1001 | 3 | 9.4.2.55.2 | 1174 | 38 | T | Yes | 1174 | 38 | 9.4.2.55.2 |  |  | Mark Rison |  |  | "Indicates short GI support for the reception of PPDUs(#1362) transmitted with the TXVECTOR parameter(#2639) CH_BANDWIDTH equal to HT_CBW20"-- also VHT20, per "Support for short GI for the reception of PPDUs(#1362) with TXVECTOR parameter CH_BANDWIDTH equal to CBW20 or CBW40 is indicated in the HT Capabilities Info field of the HT Capabilities element." in 9.4.2.157.2 VHT Capabilities Information field | Change the cited text at the referenced location to "Indicates short GI support for the reception of PPDUs(#1362) transmitted with the TXVECTOR parameter(#2639) CH_BANDWIDTH equal to HT_CBW20 or (for a VHT STA) CBW20". Change cell below to "Indicates short GI support for the reception of PPDUs(#1362) transmitted with the TXVECTOR parameter(#2639) CH_BANDWIDTH equal to HT_CBW40 or (for a VHT STA) CBW40" |  | MAC |  | Discuss | MAC: 2020-01-12 00:23:00Z - status set to: Discuss |  |  |  | 2020-01-12 00:23 | MAC
4479 | RISON, Mark | 1001 | 3 | 11.1.4.3.4 | 2162 | 6 | T | Yes | 2162 | 6 | 11.1.4.3.4 |  |  | Mark Rison |  |  | "A STA that receives a Probe Request frame shall not respond if [...] c) The STA is a non-AP STA in an infrastructure BSS". Such a STA does not respond due to the rules in a) above, which mean that only an AP, IBSS STA, mesh STA, DMG STA or PCP responds | Delete list item c) |  | MAC |  | Review | MAC: 2020-01-11 21:34:59Z - status set to: Review MAC: 2020-01-11 21:33:11Z: Page number should be 2163. |  |  |  | 2020-01-11 21:35 | MAC
4480 | RISON, Mark | 1001 | 3 | 11.1.4.3.4 | 2162 | 6 | T | Yes | 2162 | 6 | 11.1.4.3.4 |  |  | Chris Hansen |  |  | "A STA that receives a Probe Request frame shall not respond if [...] c) The STA is a non-AP STA in an infrastructure BSS". Such a STA does not respond due to the rules in a) above, which mean that only an AP, IBSS STA, mesh STA, DMG STA or PCP responds. Hm, or maybe the "DMG STA" case allows this? This needs to be clearer, then | Change "The STA is a non-AP STA in an infrastructure BSS" to "The STA is a non-AP STA in a DMG infrastructure BSS" |  | MAC |  | Discuss | MAC: 2020-01-11 21:35:42Z - status set to: Discuss |  |  |  | 2020-01-28 16:18 | MAC
4485 | RISON, Mark | 1001 | 3 | 9.4.2.83 | 1242 | 42 | T | Yes | 1242 | 42 | 9.4.2.83 |  |  | Mark Hamilton |  |  | "The Low Rate TIM Rate field provides an indication of the rate that is used to transmit the low data rate TIM frame, in units of 0.5 Mb/s. A value of 0 indicates that the low rate TIM frame is not transmitted." -- 11.2.3.15 TIM Broadcast does not allow the low rate TIM frame not to be txed; only the high rate one is optional to transmit | Delete "A value of 0 indicates that the low rate TIM frame is not transmitted." |  | MAC |  | Review | MAC: 2020-01-12 00:24:30Z - status set to: Review |  |  |  | 2020-01-12 00:25 | MAC
4486 | RISON, Mark | 1001 | 3 | 11.1.4.3.4 | 2162 | 58 | T | Yes | 2162 | 58 | 11.1.4.3.4 |  |  | Chris Hansen |  |  | "The STA is a DMG STA that is not a member of a PBSS and that is performing active scan" makes no sense. Why would a scanning DMG STA respond to probe requests? | Delete list item 4) |  | MAC |  | Discuss | MAC: 2020-01-11 21:35:17Z - status set to: Discuss |  |  |  | 2020-01-28 16:17 | MAC
4488 | RISON, Mark | 1001 | 3 | 11.28.2.2 | 2465 |  | T | Yes | 2465 |  | 11.28.2.2 |  |  | Mark Hamilton |  |  | There are two references to a "Remaining BI field" (singular BI), but there is no such field | Change each to "Remaining BIs field" |  | MAC |  | Review | MAC: 2020-01-11 22:30:12Z - status set to: Review |  |  |  | 2020-01-11 22:30 | MAC
4489 | RISON, Mark | 1001 | 3 | 11.28.2.2 | 2465 |  | T | Yes | 2465 |  | 11.28.2.2 |  |  | Mark Hamilton |  |  | There are two references to a "Remaining BI field" (singular BI), but there is no such field | Change each to "Handover Remaining BI field" |  | MAC |  | Review | MAC: 2020-01-11 22:30:26Z - status set to: Review |  |  |  | 2020-01-11 22:30 | MAC
4490 | RISON, Mark | 1001 | 3 | 9.4.2.5.1 | 994 | 47 | T | Yes | 994 | 47 | 9.4.2.5.1 |  |  | Mark Hamilton |  |  | "The TIM element contains four fields: DTIM Count, DTIM Period, Bitmap Control, and Partial Virtual Bitmap. See Figure 9-149 (TIM element format)." -- as the figure shows, it contains 6 fields, including Element ID and Length. Duplication considered harmful! | Change to "The TIM element is used to signal the timing and availability of data for associated STAs. The format of this element is shown in Figure 9-149." |  | MAC |  | Review | MAC: 2020-01-12 00:20:15Z - status set to: Review |  |  |  | 2020-01-12 00:20 | MAC
4494 | RISON, Mark | 1001 | 3 | 11.4.6 | 2783 | 63 | T | Yes | 2783 | 63 | 11.4.6 |  |  | Mark Rison |  |  | There are 3 references to "the retryCounter" but such a thing is never defined | Change "the mesh STA shall initialise a retryCounter to 0" |  | MAC |  | Submission Required | MAC: 2020-01-11 22:41:36Z - status set to: Submission Required |  |  |  | 2020-01-11 22:42 | MAC
4495 | RISON, Mark | 1001 | 3 | 11.4.6 | 2783 | 63 | T | Yes | 2783 | 63 | 11.4.6 |  |  | Menzo Wentink |  |  | The retryCounter is set to 0 or incremented, but not used for anything else (e.g. never compared against a limit) | At 2783.63 delete "set the retryCounter to 0, and". At 2784.46 delete " and the retryCounter shall be incremented". At 2785.63 delete ", increment the retryCounter," |  | MAC |  | Review | MAC: 2019-12-19 23:43:31Z - status set to: Review |  |  |  | 2019-12-19 23:44 | MAC
4505 | RISON, Mark | 1001 | 3 | 11.41 |  |  | T | Yes |  |  | 11.41 |  |  | Mark Rison |  |  | We now have two Operating Mode Notification frames (9.6.22.4 and 9.6.29.3). So which is intended when the spec talks of "the Operating Mode Notification frame"? | In 9.6.29.3 prepend "CMMG " to "Operating Mode Notification". At the top of 11.41 add "In this subclause, references to an Operating Mode Notification frame or element should be understood as referring to a CMMG Operating Mode Notification frame or element, when transmitted or received by a CMMG STA." |  | MAC |  | Discuss | MAC: 2020-01-11 22:45:09Z - status set to: Discuss |  |  |  | 2020-01-11 22:47 | MAC
4508 | RISON, Mark | 1001 | 3 | 10.23.4.2.3 | 1853 | 4 | T | Yes | 1853 | 4 | 10.23.4.2.3 |  |  | Mark Rison |  |  | how used_time is adjusted (if at all) in the case of RD grant by the AP is not clear | After "Frame exchange sequences for Management frames are excluded from the used_time update." add "Any RD transmission granted by the AP is excluded from the used_time update." |  | MAC |  | Discuss | MAC: 2020-01-11 21:06:05Z - status set to: Discuss |  |  |  | 2020-01-11 21:06 | MAC
4510 | RISON, Mark | 1001 | 3 | 9.3.1.1 | 824 | 52 | T | Yes | 824 | 52 | 9.3.1.1 |  |  | Mark Rison |  |  | There should be a general statement that Control frames do not have an Address 3, and some do not have an Address 2 either | As it says in the comment |  | MAC |  | Submission Required | MAC: 2020-01-11 23:09:21Z - status set to: Submission Required |  |  |  | 2020-01-11 23:09 | MAC
4512 | RISON, Mark | 1001 | 3 | 9.4.2.55.3 | 1176 | 10 | T | Yes | 1176 | 10 | 9.4.2.55.3 |  |  | Mark Rison |  |  | "This field is an integer in the range 0 to 3." -- well, duh, it's a 2-bit field, so it can't really be anything else, can it? | Delete the cited text, and also in Table 9-300--Subfields of the S1G Capabilities Information field and in C.3, and "This field is an integer in the range 0 to 7." in Table 9-271--Subfields of the VHT Capabilities Information field and in Table 9-314--Subfields of the A-MPDU Parameters field |  | MAC |  | Discuss | MAC: 2020-01-12 00:23:46Z - status set to: Discuss |  |  |  | 2020-01-12 00:24 | MAC
4516 | RISON, Mark | 1001 | 3 | 9.6.22.4 |  |  | T | Yes |  |  | 9.6.22.4 |  |  | Mark Rison |  |  | Should specify that OMN can be broadcast (discussion with Abhi) | As it says in the comment |  | MAC |  | Submission Required | MAC: 2020-01-12 01:08:53Z - status set to: Submission Required |  |  |  | 2020-01-12 01:09 | MAC
4519 | RISON, Mark | 1001 | 3 | 10.23.2.2 | 1827 | 54 | T | Yes | 1827 | 54 | 10.23.2.2 |  |  | Mark Rison |  |  | "An HT STA may retransmit unacknowledged MPDUs within the same TXOP or in a subsequent TXOP." -- this is true of non-HT QoS STAs (e.g. DMG, S1G) and duplication of the TXNAV recovery rules below | Delete the cited sentence |  | MAC |  | Discuss | MAC: 2020-01-11 20:54:39Z - status set to: Discuss |  |  |  | 2020-01-11 20:55 | MAC
4529 | RISON, Mark | 1001 | 3 | 9.3.3.10 | 877 | 14 | T | Yes | 877 | 14 | 9.3.3.10 |  |  | Mark Rison |  |  | "The Channel Switch Announcement element is optionally present for non-DMG STAs if dot11SpectrumManagementRequired is true." -- so if SM is not *required* you're not allowed to do CS? | As it says in the comment |  | MAC |  | Submission Required | MAC: 2020-01-11 23:24:22Z - status set to: Submission Required |  |  |  | 2020-01-11 23:24 | MAC
4530 | RISON, Mark | 1001 | 3 | 9.3.3.10 | 877 | 14 | T | Yes | 877 | 14 | 9.3.3.10 |  |  | Mark Rison |  |  | "The Channel Switch Announcement element is optionally present for non-DMG STAs if dot11SpectrumManagementRequired is true." -- the "for non-DMG STAs" caveat is not present for Beacon frames | Add the caveat to Beacon frames |  | MAC |  | Discuss | MAC: 2020-01-11 23:26:28Z - status set to: Discuss |  |  |  | 2020-01-11 23:26 | MAC
4531 | RISON, Mark | 1001 | 3 | 9 |  |  | T | Yes |  |  | 9 |  |  | Mark Rison |  |  | "bit representation plus 1" (5x) -- it's not clear what "bit representation" is supposed to mean here, and in any case this would be better expressed in the canonical "minus 1" form | As it says in the comment |  | MAC |  | Submission Required | MAC: 2020-01-11 22:53:54Z - status set to: Submission Required |  |  |  | 2020-01-11 22:54 | MAC
4534 | RISON, Mark | 1001 | 3 | 9.4.2.20.13 | 1038 | 22 | T | Yes | 1038 | 22 | 9.4.2.20.13 |  |  | Mark Hamilton |  |  | Figure 9-211--Measurement Request field format for a Multicast Diagnostics request is confusing in showing a Multicast Triggered Reporting (optional) field because there is a separate Optional Subelements field and Table 9-117--Optional subelement IDs for STA Multicast Diagnostics request shows Multicast Triggered Reporting | In Table 9-117 delete the first two non-header rows and change 2-220 to 0-220 |  | MAC |  | Review | MAC: 2020-01-11 23:44:26Z - status set to: Review |  |  |  | 2020-01-11 23:44 | MAC
4542 | RISON, Mark | 1001 | 3 | 9.4.5.22 | 1490 | 4 | T | Yes | 1490 | 4 | 9.4.5.22 |  |  | Mark Rison |  |  | "The Label field is a variable length(#183) field containing a text description of the URL." should be "The Label field is a variable length(#183) field containing a text description of the URL suitable for display on a user interface." | As it says in the comment |  | MAC |  | Discuss | MAC: 2020-01-12 00:52:48Z - status set to: Discuss |  |  |  | 2020-01-12 00:53 | MAC
4543 | RISON, Mark | 1001 | 3 | 9.4.2.14 | 1008 | 34 | T | Yes | 1008 | 34 | 9.4.2.14 |  |  | Mark Rison |  |  | "The Power Capability element specifies the minimum and maximum transmit powers with which a STA is capable of transmitting in the current channel." - what is "the current channel" if sent in association? | As it says in the comment |  | MAC |  | Submission Required | MAC: 2020-01-11 23:33:42Z - status set to: Submission Required |  |  |  | 2020-01-11 23:34 | MAC
4549 | RISON, Mark | 1001 | 3 | 9.3.1.2 | 826 | 15 | T | Yes | 826 | 15 | 9.3.1.2 |  |  | Mark Rison |  |  | "The RA field of the RTS frame is the address of the STA, on the WM, that is the intended immediate recipient of the pending individually addressed Data, Management, or Control frame." -- what if there's no pending individual frame (e.g. it's to protect a broadcast)? What if it's to protect an Extension frame? | As it says in the comment |  | MAC |  | Submission Required | MAC: 2020-01-11 23:12:06Z - status set to: Submission Required |  |  |  | 2020-01-11 23:12 | MAC
4552 | RISON, Mark | 1001 | 3 | 10.2.3.2 | 1718 | 56 | T | Yes | 1718 | 56 | 10.2.3.2 |  |  | Mark Rison |  |  | " The fields following the QoS Info field in the EDCA Parameter Set element shall be included in all Beacon frames occurring within two (optionally more) delivery traffic indication map (DTIM) periods following a change in AC parameters, which provides all STAs an opportunity to receive the updated EDCA parameters." has two issues. 1) The fields following the QoS Info field in the EDCA Parameter Set element are not optional, so they are always included if the element is. 2) "(optionally more)" is unclear but appears to be saying it might only be after a million DTIM periods (i.e. it's as good as those "up to 50% off!" advertisements) | Change to " The EDCA Parameter Set element shall be included in all Beacon frames occurring within two delivery traffic indication map (DTIM) periods following a change in AC parameters, which provides all STAs an opportunity to receive the updated EDCA parameters." |  | MAC |  | Submission Required | MAC: 2020-01-11 20:51:13Z - status set to: Submission Required |  |  |  | 2020-01-11 20:51 | MAC
4556 | RISON, Mark | 1001 | 3 | 10.23.2.8 | 1836 | 51 | T | Yes | 1836 | 51 | 10.23.2.8 |  |  | Mark Rison |  |  | "Note that, as for an EDCA TXOP, a multiple frame transmission is granted to an EDCAF, not to a STA, so that the multiple frame transmission is permitted only for the transmission of a frame of the same AC as the frame that was granted the EDCA TXOP, unless the EDCA TXOP obtained is used by an AP for a PSMP sequence or a VHT (11ah)or S1G MU PPDU with the TXVECTOR parameter(#2639) NUM_USERS > 1. " -- there are now other cases where transmission of frames from multiple ACs is permitted | "Note that, as for an EDCA TXOP, a multiple frame transmission is granted to an EDCAF, not to a STA, so that the multiple frame transmission is permitted only for the transmission of a frame of the same AC as the frame that was granted the EDCA TXOP, except as specified in 10.23.2.7." |  | MAC |  | Review | MAC: 2020-01-11 21:00:55Z - status set to: Review |  |  |  | 2020-01-11 21:01 | MAC
4557 | RISON, Mark | 1001 | 3 | 10.23.2.7 | 1834 | 11 | T | Yes | 1834 | 11 | 10.23.2.7 |  |  | Mark Rison |  |  | "When an AP supports DL-MU-MIMO, frames from a higher or lower priority AC may be included in a VHT or S1G MU PPDU with the TXVECTOR parameter(#2639) NUM_USERS > 1 when these frames do not increase the duration of the VHT or S1G MU PPDU beyond that required for the transmissions of the frames of the primary AC" conflicts with "Frames from a higher priority AC may be included when at least one frame from the primary AC has been transmitted and all frames from the primary AC have been transmitted": can I transmit higher priority AC frames even if the PPDU is thereby made longer? | As it says in the comment |  | MAC |  | Submission Required | MAC: 2020-01-11 20:57:14Z - status set to: Submission Required |  |  |  | 2020-01-11 20:57 | MAC
4560 | RISON, Mark | 1001 | 3 | 9.3.1.1 | 854 | 43 | T | Yes | 854 | 43 | 9.3.1.1 |  |  | Mark Rison |  |  | "The Address 3 field of the Management frame is set and determined as follows:". 3) covers OCB and 4) covers infra, IBSS and MBSS, but what about e.g. PBSS and TDLS? | In 4) change "AP" to "AP or PCP" and in 3) after "true" add "or the STA is transmitting the Management frame to a peer TDLS STA" |  | MAC |  | Review | MAC: 2020-01-11 23:09:56Z - status set to: Review |  |  |  | 2020-01-11 23:10 | MAC
4562 | RISON, Mark | 1001 | 3 | 11 |  |  | T | Yes |  |  | 11 |  |  | Mark Rison |  |  | Discussions of the Address 2 (or A2) or Address 3 (or A3) fields should not be in Clause 11 since already in 9.3.3.1 | As it says in the comment |  | MAC |  | Submission Required | MAC: 2020-01-11 21:27:58Z - status set to: Submission Required |  |  |  | 2020-01-11 21:28 | MAC
4564 | RISON, Mark | 1001 | 3 | 10.23.4.2.3 | 1853 | 4 | T | Yes | 1853 | 4 | 10.23.4.2.3 |  |  | Mark Rison |  |  | "Frame exchange sequences for Management frames [...] are excluded from the used_time update." -- this allows a STA to circumvent admission control by putting an Action No Ack in an A-MPDU together with a bunch of Data frames. | Change to "Frame exchange sequences that do not include any Data frames [...]" |  | MAC |  | Discuss | MAC: 2020-01-11 21:05:36Z - status set to: Discuss |  |  |  | 2020-01-11 21:06 | MAC
4566 | RISON, Mark | 1001 | 3 | 9.4.2.21.13 | 1087 | 26 | T | Yes | 1087 | 26 | 9.4.2.21.13 |  |  | Mark Rison |  |  | "The Map Type field value "URL Defined" indicates the Map URL field value has a file extension, defined as a mime type and is self-descriptive." is not clear. The MAP URL field has a MIME type appended? Exactly how is this appending signalled/encoded? Also, "mime" should be "MIME" | As it says in the comment |  | MAC |  | Submission Required | MAC: 2020-01-11 23:50:25Z - status set to: Submission Required |  |  |  | 2020-01-11 23:50 | MAC
4567 | RISON, Mark | 1001 | 3 | 11.10.9.2 | 2302 | 49 | T | Yes | 2302 | 49 | 11.10.9.2 |  |  | Mark Hamilton |  |  | "a Frame Report Entry field where Transmitter Address (TA) matching the MAC address field value" -- is this TA in the MAC header? A field somewhere? I think it's a misnamed field from Figure 9-235--Frame Report Entry field format | Change to "a Frame Report Entry field with a Transmit Address field matching the MAC address field value" |  | MAC |  | Review | MAC: 2020-01-11 21:41:38Z - status set to: Review |  |  |  | 2020-01-11 21:42 | MAC
4571 | RISON, Mark | 1001 | 3 | 11.32.5 | 2490 | 7 | T | Yes | 2490 | 7 | 11.32.5 |  |  | Mark Rison |  |  | Figure 65--Return path of OCT messages based on OCT parame- ters(M70)(#2634) says MBp=OSp but this is a type violation. Also "the Multi-band peer parameter shall be set to the value of the Multi-bandOCT source parameter(#2631) of the MLME-OCTunnel.indication primitive.(M70) and the Multi-band peer parameter shall be set to the value of the Multi-bandOCT source parameter(#2631) received in the corresponding MLME-OCTunnel.indication primitive. and the Multi-band peer parameter set to the value of the Multi-bandOCT source(#2631) parameter of the MLME-OCTunnel.indication primitive." | As it says in the comment |  | MAC |  | Submission Required | MAC: 2020-01-11 22:31:51Z - status set to: Submission Required |  |  |  | 2020-01-11 22:32 | MAC
4572 | RISON, Mark | 1001 | 3 | 9.5.1 | 1501 | 24 | T | Yes | 1501 | 24 | 9.5.1 |  |  | Mark Rison |  |  | "(#2620)The DMG Antenna ID subfield indicates the antenna or DMG antenna the transmitter is currently using for this transmission." should have a NOTE to clarify it's an antenna when used by a CMMG STA. Maybe also needed at the end of 9.5.4? | Change to "The DMG Antenna ID subfield indicates the antenna (for a CMMG STA) or DMG antenna (for a DMG STA) the transmitter is currently using for this transmission." |  | MAC |  | Discuss | MAC: 2020-01-12 00:53:24Z - status set to: Discuss |  |  |  | 2020-01-12 00:53 | MAC
4573 | RISON, Mark | 1001 | 3 | 10.23.2.2 | 1828 | 22 | T | Yes | 1828 | 22 | 10.23.2.2 |  |  | Menzo Wentink |  |  | In our discussion of CID 2359, why did we decide that if you backoff for reason e) you should double CW? Indeed, why backoff at all, if you've been using multiple protection? You've reserved the medium to TXNAV, so you might as well just try again after SIFS, if you want, no? Using more than this, or at least more than PIFS, is just wasteful | Add a para "If the transmission by the TXOP holder of an MPDU in a non-initial PPDU of a TXOP fails, as defined in this subclause, a STA may retransmit after SIFS and without invoking the backoff procedure if it used multiple protection and the retransmission does not cause TXNAV to be exceeded." after e) |  | MAC |  | Discuss | MAC: 2019-12-19 23:43:55Z - status set to: Discuss |  |  |  | 2019-12-19 23:44 | MAC
4574 | RISON, Mark | 1001 | 3 | 10.23.2.2 | 1828 | 11 | T | Yes | 1828 | 11 | 10.23.2.2 |  |  | Menzo Wentink |  |  | "The transmission of the MPDU in the final PPDU transmitted by the TXOP holder during the TXOP for that AC has completed" -- has a number of issues: - what does "has completed" mean (just "has been put on the air, don't care about response if needs one"?) - what is the "AC was a primary AC" about? Presumably this is the MPDU at the start of the sentence? - so you start backoff immediately, even if you then transmit a secondary AC MPDU in the TXOP? Or you don't do backoff at all if the last MPDU you transmitted in the TXOP was a secondary AC MPDU? - what does "the MPDU in the final PPDU" mean if there is more than one MPDU in the final PPDU? - what if there isn't a TXNAV (i.e. multiple protection is not being used)? - so if the TXNAV timer has not expired you need to wait until it does and then do backoff? (More plausible than "you don't do backoff at all if the TXNAV hadn't expired at the same time as the "completion" of the last transmission!) | As it says in the comment |  | MAC |  | Submission Required | MAC: 2019-12-19 23:44:32Z - status set to: Submission Required |  |  |  | 2019-12-19 23:45 | MAC
4596 | RISON, Mark | 1001 | 3 | 9.4.2.92 | 1256 | 21 | T | Yes | 1256 | 21 | 9.4.2.92 |  |  | Stephen McCann |  |  | Per 18/1371r0 Advertisement protocol ID 1 does not have a well-defined format so needs to be deprecated (probably also ID 2 has the same problem) | In Table 9-237---Advertisement protocol ID definitions at the end of the leftmost cell for values 1 and 2 append "(deprecated)". 19/0574 confirms this is the correct thing to do technically, and in IEEE technical correctness trumps political correctness |  | MAC | Obsolete | Submission Required | MAC: 2020-01-12 00:33:35Z - status set to: Submission Required |  |  |  | 2020-01-12 00:37 | MAC
4636 | RISON, Mark | 1001 | 3 | 9 |  |  | T | Yes |  |  | 9 |  |  | Mark Rison |  |  | There are many technical issues with the description of subelements | Fix as suggested in 19/0856 |  | MAC |  | Submission Required | MAC: 2020-01-11 22:55:34Z - status set to: Submission Required |  |  |  | 2020-01-11 22:56 | MAC
4640 | RISON, Mark | 1001 | 3 | 9.4.2.127.4 | 1298 | 30 | T | Yes | 1298 | 30 | 9.4.2.127.4 |  |  | Chris Hansen |  |  | "the maximum time allowed to return beam tracking feedback to an initiator before it will be considered invalid" -- it is not clear what "it" refers to here. It's not the feedback, because it hasn't been returned | As it says in the comment |  | MAC |  | Submission Required | MAC: 2020-01-11 23:29:28Z - status set to: Submission Required |  |  |  | 2020-01-28 16:18 | MAC
4641 | RISON, Mark | 1001 | 3 | 10.42.7 | 2061 | 33 | T | Yes | 2061 | 33 | 10.42.7 |  |  | Mark Hamilton |  |  | "If the initiator receives the expected feedback" should be "If the beam tracking initiator receives the expected feedback"; ditto in that sentence "responder" -> "beam tracking responder" | As it says in the comment |  | MAC |  | Review | MAC: 2020-01-11 21:21:18Z - status set to: Review |  |  |  | 2020-01-11 21:21 | MAC
4648 | RISON, Mark | 1001 | 3 | 11.2.3.5.1 | 2182 | 22 | T | Yes | 2182 | 22 | 11.2.3.5.1 |  |  | Mark Rison |  |  | The need to qualify BU as DL BL only arises for 11ah; other STAs can only have BUs for DL anyway | In 11.2.3.5.1 change "downlink BUs to" to "BUs to a" |  | MAC |  | Review | MAC: 2020-01-11 21:49:07Z - status set to: Review |  |  |  | 2020-01-11 21:49 | MAC
4649 | RISON, Mark | 1001 | 3 | 10.3 |  |  | T | Yes |  |  | 10.3 |  |  | Menzo Wentink |  |  | There is lots of duplication between 10.3.3 Random backoff time and 10.3.4.3 Backoff procedure for DCF | Merge the two subclauses |  | MAC |  | Submission Required | MAC: 2019-12-19 23:45:02Z - status set to: Submission Required |  |  |  | 2019-12-19 23:45 | MAC
4653 | RISON, Mark | 1001 | 3 | 9.3.3.11 | 885 | 35 | T | Yes | 885 | 35 | 9.3.3.11 |  |  | Mark Hamilton |  |  | "conditionally present" is not clear | Change to "optionally present" |  | MAC |  | Discuss | MAC: 2020-01-11 23:27:23Z - status set to: Discuss |  |  |  | 2020-01-11 23:28 | MAC
4655 | RISON, Mark | 1001 | 3 | 9.4.2.24.3 | 1103 | 15 | T | Yes | 1103 | 15 | 9.4.2.24.3 |  |  | Mark Rison |  |  | "with SHA-256" was deleted from the 3rd column but is still there in the fifth, for 00-0F-AC:8 | Change "SAE authentication" to "SAE authentication with SHA-256" in third column |  | MAC |  | Discuss | MAC: 2020-01-12 00:07:38Z - status set to: Discuss |  |  |  | 2020-01-12 00:08 | MAC
4656 | RISON, Mark | 1001 | 3 | 9.4.2.24.3 | 1103 | 15 | T | Yes | 1103 | 15 | 9.4.2.24.3 |  |  | Mark Rison |  |  | "with SHA-256" was deleted from the 3rd column but is still there in the fifth, for 00-0F-AC:8 | Change "SAE authentication" to "SAE authentication with SHA" in third column |  | MAC |  | Discuss | MAC: 2020-01-12 00:07:08Z - status set to: Discuss |  |  |  | 2020-01-12 00:07 | MAC
4657 | RISON, Mark | 1001 | 3 | 9.4.2.24.3 | 1103 | 15 | T | Yes | 1103 | 15 | 9.4.2.24.3 |  |  | Mark Rison |  |  | "with SHA-256" was deleted from the 3rd column but is still there in the fifth, for 00-0F-AC:8 | Delete "using SHA_256" in fifth column |  | MAC |  | Discuss | MAC: 2020-01-12 00:07:19Z - status set to: Discuss |  |  |  | 2020-01-12 00:07 | MAC
4658 | RISON, Mark | 1001 | 3 | 9.4.2.246 | 1464 | 28 | T | Yes | 1464 | 28 | 9.4.2.246 |  |  | Mark Hamilton |  |  | "concatenated list of " -- it can hardly be anything else. For other lists we don't explcitly say it's a concatenation | Delete "concatenated" |  | MAC |  | Review | MAC: 2020-01-12 00:08:12Z - status set to: Review |  |  |  | 2020-01-12 00:08 | MAC
4659 | RISON, Mark | 1001 | 3 | 9.4.2.246 | 1464 | 28 | T | Yes | 1464 | 28 | 9.4.2.246 |  |  | Mark Rison |  |  | "list of unsigned 16-bit integers" -- the endianness is not clear (security tends to be the other way round to the usual MAC conventions) | As it says in the comment |  | MAC |  | Submission Required | MAC: 2020-01-12 00:07:55Z - status set to: Submission Required |  |  |  | 2020-01-12 00:08 | MAC
4677 | RISON, Mark | 1001 | 3 | 11 |  |  | T | Yes |  |  | 11 |  |  | Mark Rison |  |  | Should specify that RA for Beacon frames (and e.g. FILS Discovery frames) is the broadcast address | As it says in the comment |  | MAC |  | Submission Required | MAC: 2020-01-11 21:27:40Z - status set to: Submission Required |  |  |  | 2020-01-11 21:28 | MAC
4687 | RISON, Mark | 1001 | 3 | 10.3.2.12 | 1748 | 20 | T | Yes | 1748 | 20 | 10.3.2.12 |  |  | Mark Rison |  |  | Should not duplicate requirements already given elsewhere. For ack policy, it's all in Table 9-13--Ack policy | Delete "A recipient STA shall not send any frame as an immediate response to an F-MPDU with Block Ack ack policy. An originator STA may solicit an immediate response following an F-MPDU by setting the ack policy of the eliciting F-MPDU to Implicit BAR.(#1415)". Delete "A STA shall not transmit an Ack or BlockAck frame in response to a QoS Data frame whose ack policy is No Ack." in 10.3.2.11 |  | MAC |  | Review | MAC: 2020-01-11 21:10:38Z - status set to: Review |  |  |  | 2020-01-11 21:11 | MAC
4695 | RISON, Mark | 1001 | 3 | 11.5 |  |  | T | Yes |  |  | 11.5 |  |  | Abhishek Patil |  |  | 11.50 claims that "The Filtered Neighbor AP subfield in the Neighbor AP Information field shall be set to 1 if the AP determines that the SSID corresponding to every AP in the Neighbor AP Information field matches the SSID of the transmitting AP's BSS; otherwise it shall be set to 0.". However, 9.4.2.170.2 says that ")When included in a Probe Response frame, it is set to 1 if the SSID corresponding to every BSS of the APs(#2576)(#341) in this Neighbor AP Information field matches the SSID in the (11ai)corresponding Probe Request frame. (11ai)When included in a Beacon or FILS Discovery frame transmitted by a non-TVHT AP, it is set to 1 if the SSID corresponding to every AP(#341) in this Neighbor AP Information field matches the SSID of the transmitting AP's BSS. It is set to 0 otherwise.". Which is it? | As it says in the comment |  | MAC |  | Submission Required | MAC: 2020-01-11 22:49:55Z - status set to: Submission Required |  |  |  | 2020-01-28 16:20 | MAC
4696 | RISON, Mark | 1001 | 3 | 9 |  |  | T | Yes |  |  | 9 |  |  | Mark Rison |  |  | Do not duplicate length information given in figures in text (e.g. "is x bits/octets in length", "is an x-bit/octet field") | As it says in the comment |  | MAC |  | Submission Required | MAC: 2020-01-11 22:55:11Z - status set to: Submission Required |  |  |  | 2020-01-11 22:55 | MAC
4700 | RISON, Mark | 1001 | 3 | 9.4.5 |  |  | T | Yes |  |  | 9.4.5 |  |  | Mark Hamilton |  |  | Instead of ISO 14962 just refer to ASCII | In 9.4.5.4 and 9.4.5.21 change " is a 3-octet ISO 14962:1997 encoded string" to " is an ASCII string" and "ISO 14962:1997)" to "ASCII)" |  | MAC |  | Review | MAC: 2020-01-12 00:39:50Z - status set to: Review |  |  |  | 2020-01-12 00:40 | MAC
4701 | RISON, Mark | 1001 | 3 | 9.4.5 |  |  | T | Yes |  |  | 9.4.5 |  |  | Mark Rison |  |  | Are you sure it's called null in ASCII? I thought it was called NUL | In 9.4.5.4 and 9.4.5.21 change "null" to "NUL" |  | MAC |  | Discuss | MAC: 2020-01-12 00:37:17Z - status set to: Discuss |  |  |  | 2020-01-12 00:37 | MAC
4707 | RISON, Mark | 1001 | 3 | 9.9.1 | 1700 | 60 | T | Yes | 1700 | 60 | 9.9.1 |  |  | Mark Rison |  |  | CID 2308 follow-up. There are lots of rules for things like Acks, CTSes, PS-Polls, etc. The limited extensions to Clauses 10 and 11 to cover the NDP CMAC PPDU flavours of these MPDUs cannot cover all the cases where they are used and the rules that apply in each case. They have to inherit from the non-NDP-CMAC behaviours | At the end of 9.9.1 add "NDP CMAC frames are not MPDUs but NDPs, but they obey the rules for equivalent MPDUs, as shown in Table 9-539." In Table 9-539 add a column "Equivalent MPDU" and then for values 0 to 7 respectively say "CTS or CF-End", PS-Poll, Ack, "Ack to PS-Poll", BlockAck, Beamforming Report Poll, Action, Probe Request |  | MAC |  | Discuss | MAC: 2020-01-12 01:23:02Z - status set to: Discuss |  |  |  | 2020-01-12 01:23 | MAC
4708 | RISON, Mark | 1001 | 3 | 10.6.7 |  |  | T | Yes |  |  | 10.6.7 |  |  | Mark Hamilton |  |  | The CMMG rules being separated (in 10.6.8) causes the exclusion rules structure of 10.6.5.x to be confusing or broken. DMG started it with 10.6.7. | Merge 10.6.7 and 10.6.8 into 10.6.5. I think perhaps the other Mark has some ideas about this |  | MAC |  | Submission Required | MAC: 2020-01-11 21:26:42Z - status set to: Submission Required |  |  |  | 2020-01-11 21:27 | MAC
4709 | RISON, Mark | 1001 | 3 | 10.6.7 |  |  | T | Yes |  |  | 10.6.7 |  |  | Mark Hamilton |  |  | The CMMG rules being separated (in 10.6.8) causes the exclusion rules structure of 10.6.5.x to be confusing or broken. DMG started it with 10.6.7. | Delete 10.6.7 and 10.6.8 |  | MAC |  | Submission Required | MAC: 2020-01-11 21:26:52Z - status set to: Submission Required |  |  |  | 2020-01-11 21:27 | MAC
4717 | RISON, Mark | 1001 | 3 | 10.23.2.7 | 1834 | 4 | T | Yes | 1834 | 4 | 10.23.2.7 |  |  | Menzo Wentink |  |  | A figure is needed to illustrate higher-AC TXOP sharing with non-A-MPDUs, since there is considerable subtlety here | Copy Figure 10-27, keep the top unchanged except for making AC_BE the primary and only having one frame in it, and then show below a sequence where the following are under a "TXOP" arrow: the striped BE frame, an Ack frame, the spotty VO frame, an Ack frame, the lowest VI frame and an Ack frame. At the end of the referenced subclause add "An illustration of TXOP sharing with frames from a higher-priority AC is shown in Figure 10-xx." |  | MAC |  | Discuss | MAC: 2019-12-19 23:45:57Z - status set to: Discuss |  |  |  | 2019-12-19 23:46 | MAC
4718 | RISON, Mark | 1001 | 3 | 10.23.2.7 | 1834 | 4 | T | Yes | 1834 | 4 | 10.23.2.7 |  |  | Menzo Wentink |  |  | A figure is needed to illustrate higher-AC TXOP sharing with A-MPDUs, since there is considerable subtlety here | Copy Figure 10-17, keep the top unchanged except for making AC_BE the primary, and then show below a PPDU containing the two AC_BE frames to STA-2 and then the AC_VO frame to STA-2, followed by BA, BAR and BA. At the end of the referenced subclause add "An illustration of TXOP sharing with A-MPDUs is shown in Figure 10-yy." |  | MAC |  | Discuss | MAC: 2019-12-19 23:46:13Z - status set to: Discuss |  |  |  | 2019-12-19 23:47 | MAC
4722 | RISON, Mark | 1001 | 3 | 9.4.2.47 | 1166 | 25 | T | Yes | 1166 | 25 | 9.4.2.47 |  |  | Mark Hamilton |  |  | "The length of the resulting AES-Key- wrapped IGTK in the Wrapped Key field is Key Length + 8 octets." -- this is true for the NIST key wrap algorithm (CID 2510 resolution) but might not be of other key wrap algorithms in the future, so risk of spec rot. Also, "AES-Key-wrapped" is not defined | Delete the cited sentence, and last sentence of referenced subclause (on BIGTK) |  | MAC |  | Discuss | MAC: 2020-01-12 00:19:20Z - status set to: Discuss |  |  |  | 2020-01-12 00:19 | MAC
4723 | RISON, Mark | 1001 | 3 | 9.4.2.47 | 1165 | 59 | T | Yes | 1165 | 59 | 9.4.2.47 |  |  | Mark Hamilton |  |  | "The Wrapped Key field contains the encrypted GTK" is confusing -- is it wrapped or encrypted? | Change to "The Wrapped Key field contains the wrapped GTK" |  | MAC |  | Review | MAC: 2020-01-12 01:23:28Z - status set to: Review |  |  |  | 2020-01-12 01:23 | MAC
4725 | RISON, Mark | 1001 | 3 | 10.3.4.4 |  |  | T | Yes |  |  | 10.3.4.4 |  |  | Menzo Wentink |  |  | We don't have unlucky packets, just unlucky connections. The next packet to a given peer is just as likely to fail as the previous given the same Tx vector. It makes sense to have a Tx lifetime per AC as delivering a late real-time packet is a worthless whereas best effort frames should be retried until the link times out, but for a given AC there's no point hitting a retry limit and then just moving on to the next packet to that AC+destination. [xxnj] | In 10.3.4.4 change "Error recovery shall be attempted by retrying transmissions for frame exchange sequences that the initiating STA infers have failed. Retries shall continue, for each failing frame exchange sequence, until the transmission is successful, or until the relevant retry limit is reached, whichever occurs first." to "Error recovery shall be attempted by retrying transmissions for frame exchange sequences that the initiating STA infers have failed. Retries shall continue, for each failing frame exchange sequence, until the transmission is successful, or until the relevant lifetime is reached, whichever occurs first.". In 10.24.2.12.1 delete from "Retries for failed transmission attempts shall continue until one or more of the following conditions occurs:" to "When any of these limits is reached, retry attempts shall cease, and the MSDU, A-MSDU, or MMPDU shall be discarded." inclusive |  | MAC |  | Discuss | MAC: 2019-12-19 23:48:15Z - status set to: Discuss |  |  |  | 2019-12-19 23:48 | MAC
4727 | RISON, Mark | 1001 | 3 | 11.46.3.2 |  |  | T | Yes |  |  | 11.46.3.2 |  |  | Mark Rison |  |  | CID 2548 followup. "The AP verifies that the extracted source MAC address is equal to the source MAC address of the (Re)Association frame. If these are different, the AP shall discard the FILS HLP Container element;" -- so there's no point passing the source MAC address, since the transmitter will always ensure they are the same (why bother sending something you know the other end will discard?). CID 1543 rejected this because "the FILS HLP Container element is reused in other situations, in which the source address field is required. Instead of defining another (new) element, the existing is reused (e.g. see D1.4 P 2461 L55)." This makes no sense as the whole point of this comment is that the source address is necessarily going to match, so adds no value. The rejection of CID 2548 said "The FILS HLP Container element is reused in association responses, in which both the source and destination address fields are required and may not match the addresses of the AP or STA" but surely in the case of the response the destination will necessarily be the STA. In all cases, only one address is needed and useful | Make the changes proposed in CID 1543 |  | MAC |  | Submission Required | MAC: 2020-01-11 22:49:30Z - status set to: Submission Required |  |  |  | 2020-01-11 22:50 | MAC
4744 | RISON, Mark | 1001 | 3 | 11.32.5 |  |  | T | Yes |  |  | 11.32.5 |  |  | Mark Rison |  |  | It should be possible to use the ChannelList when doing OCT scanning to specify the peer NT-MLME channels. Currently, the Multi-band local in the MLME-SCAN.req is not used for anything except identifying the local TR-MLME(s) -- it does not go on the air or anything. We should therefore replace it with a list of { band ID, channel, MAC address } tuples (or a single band ID parameter and a list of { channel, MAC address } tuples if the TR-MLMEs have to be all on the same channel) and then OCT scanning will just be a clear extension to normal scanning. I think you wouldn't need the Multi-band peer because it would be implicit in the combination of the local NT-MLME the SME sends to (which identifies an NT band and channel) and the BSSID parameter. Then you'd be able to say "I want to find APs on 5G channels 36, 40 or 44, tunnelling over 2G4 channels 1, 2, 3" by setting in the MLME-SCAN.req: Channel List = 36, 40, 44 BSSID = wildcard Local TRs = { 2G4, 1, MAC address for 1 }, { 2G4, 2, MAC address for 2 }, { 2G4, 3, MAC address for 3 } and sending to an NT-MLME on the 5G band. | As it says in the comment |  | MAC |  | Submission Required | MAC: 2020-01-11 22:32:19Z - status set to: Submission Required |  |  |  | 2020-01-11 22:32 | MAC
4745 | RISON, Mark | 1001 | 3 | 11.32.5 |  |  | T | Yes |  |  | 11.32.5 |  |  | Mark Rison |  |  | The operation of OCT for scanning is not clear | Add an Annex to describe the sequence of events, and the contents of the primitives/MMPDUs (and where they come from) for an illustrative case like "wildcard scan for APs on channels 42 and 48 of band 5 (60G), tunnelled on 2G4 channels 1, 2 and 3" |  | MAC |  | Submission Required | MAC: 2020-01-11 22:33:10Z - status set to: Submission Required |  |  |  | 2020-01-11 22:33 | MAC
4746 | RISON, Mark | 1001 | 3 | 11.13 |  |  | T | Yes |  |  | 11.13 |  |  | Mark Rison |  |  | "If a non-AP and non-PCP STA that has an SA with its AP or PCP for an association that negotiated management frame protection receives an unprotected Deauthentication or Disassociation frame with reason code INVALID_CLASS2_FRAME or INVALID_CLASS3_FRAME from the AP" -- this should be in the clauses dealing with receipt of a Deauthentication/Disassociation frame | As it says in the comment |  | MAC |  | Submission Required | MAC: 2020-01-11 21:43:08Z - status set to: Submission Required |  |  |  | 2020-01-11 21:43 | MAC
4754 | RISON, Mark | 1001 | 3 | 10.6 |  |  | T | Yes |  |  | 10.6 |  |  | Menzo Wentink |  |  | The multirate rules are an impenetrable mess. It's impossible to determine whether they are complete, let alone whether they are correct | Rewrite as a flowchart or table, so that it can be seen that the rules are complete and correct |  | MAC |  | Submission Required | MAC: 2019-12-19 23:49:32Z - status set to: Submission Required |  |  |  | 2019-12-19 23:50 | MAC
4761 | Sun, Li-Hsiang | 1001 | 3 | 10.19 | 1816 | 41 | T | No | 1816 | 41 | 10.19 |  |  | Menzo Wentink |  |  | the formula dec(BSSID[39:47]) is 1) inconsistent with the definition on p152: "dec(A[b:c]) is the cast from binary to decimal operator, where c is the least significant bit in binary value [b:c]". Bit 47 should be MSB not LSB 2) inconsistent with NOTE1 on p1817, where bit 47 is indeed calculated as MSB | Either fix all the dec() on p1816 and p1817, or revise the definition on p152 and NOTE1 on p1817 |  | MAC |  | Submission Required | MAC: 2019-12-19 23:49:52Z - status set to: Submission Required |  |  |  | 2019-12-19 23:50 | MAC
4762 | Sun, Li-Hsiang | 1001 | 3 | 9.4.2.157.3 | 1340 | 44 | T | No | 1340 | 44 | 9.4.2.157.3 |  |  | Menzo Wentink |  |  | Suggest to add reference to Table 11-25 so the meaning of this table and the field 'Supported Channel Width Set' is clear Not clear why row ('Supported Channel Width Set','Ext NSS BW Support')=(0,1), (1,0) are needed For example, for 160MHz BSS, row (0,1) and (0,2) are equivalent, and should just be signaled as (0,2) | Add reference to Table 11-25 delete rows (0,1), (1,0) or mark them as deprecated Delete the text '1' and 'CCFS1' in row (1,2) column 6 and 8 |  | MAC |  | Discuss | MAC: 2019-12-19 23:50:40Z - status set to: Discuss |  |  |  | 2019-12-19 23:51 | MAC
4763 | Sun, Li-Hsiang | 1001 | 3 | 10.42.2.3.3 | 2034 | 36 | T | No | 2034 | 36 | 10.42.2.3.3 |  |  | Menzo Wentink |  |  | including any LBIFS if required', but on L23, it says each SSW is separated by SBIFS | remove ''including any LBIFS if required' |  | MAC |  | Review | MAC: 2019-12-19 23:51:07Z - status set to: Review |  |  |  | 2019-12-19 23:51 | MAC
4764 | Sun, Li-Hsiang | 1001 | 3 | 9.4.2.56 | 1185 | 40 | T | No | 1185 | 40 | 9.4.2.56 |  |  | Menzo Wentink |  |  | Suggest to add reference to Table 11-25 | as in comment |  | MAC |  | Review | MAC: 2019-12-19 23:51:28Z - status set to: Review |  |  |  | 2019-12-19 23:51 | MAC
4774 | Hamilton, Mark | 1001 | 3 | 11.2.3.6 | 2187 | 2 | T | Yes | 2187 | 2 | 11.2.3.6 |  |  | Mark Hamilton |  |  | There is no concept of StrictlyOrdered service class, anymore. | Delete "except those that have the StrictlyOrdered service class". Same thing at line 5. Delete the paragraph at P299.29, discussing two service classes for non-QoS STAs. At the start of subclause 5.1.1.4, insert a paragraph, "In Non-QoS STAs, the value of the service class parameter in invoked MAC Service Primitives (see 5.2) is ignored. The value of the service class parameter in generated MAC Service Primitives is set to ReorderableGroupAddressed." |  | MAC |  | Submission Required | MAC: 2020-01-11 21:49:51Z - status set to: Submission Required |  |  |  | 2020-01-11 21:50 | MAC
4782 | Hamilton, Mark | 1001 | 3 | 11.1.4.3.4 | 2164 | 58 | T | Yes | 2164 | 58 | 11.1.4.3.4 |  |  | Mark Hamilton |  |  | From the draft: "If a FILS STA receives one or more Probe Request frame(s), subject to the criteria above, and the STA has dot11FILSOmitReplicateProbeResponses equal to true, the responding STA shall select the response with the next Beacon frame or one or more Probe Response frames as a response to all Probe Request frames(11ai)." Huh? | Replace the sentence with: "If a FILS STA receives one or more Probe Request frame(s) and the STA has dot11FILSOmitReplicateProbeResponses equal to true, then the responding STA shall respond, subject to the criteria above, by letting the response be the next Beacon frame, a broadcast Probe Response frame, or one or more directed Probe Response frames." |  | MAC |  | Review | MAC: 2020-01-11 21:32:06Z - status set to: Review |  |  |  | 2020-01-11 21:32 | MAC
4795 | Hamilton, Mark | 1001 | 3 | 10.42.7 | 2060 | 28 | T | Yes | 2060 | 28 | 10.42.7 |  |  | Mark Hamilton |  |  | No such thing as "TRN-R-PACKET" type. | Change "TRN-R-PACKET" to "TRN-R" throughout. |  | MAC |  | Review | MAC: 2020-01-11 21:22:46Z - status set to: Review |  |  |  | 2020-01-11 21:23 | MAC
4797 | Hamilton, Mark | 1001 | 3 | 11.1.4.3.2 | 2159 | 33 | T | Yes | 2159 | 33 | 11.1.4.3.2 |  |  | Mark Hamilton |  |  | Per the changes in 11-19/0551r17 (https://mentor.ieee.org/802.11/dcn/19/11-19-0551-17-000m-revmd-lb236-comments-assigned-to-hamilton.docx), as agreed on CID 2692 during working group ballot, bullet (e) is redundant, and should be deleted. | Delete bullet (e) |  | MAC |  | Review | MAC: 2020-01-11 21:31:01Z - status set to: Review |  |  |  | 2020-01-11 21:31 | MAC
4799 | Hamilton, Mark | 1001 | 3 | 11.1.3.8 | 2153 | 65 | T | Yes | 2153 | 65 | 11.1.3.8 |  |  | Mark Hamilton |  |  | It's not clear what list of elements are implied by, "The AP or PCP may include all other elements in the nontransmitted BSSID profile." This list should be restricted to those allowed per 9.4.2.45. | Insert "allowed per 9.4.2.45" after "all other elements" |  | MAC |  | Review | MAC: 2020-01-11 21:29:55Z - status set to: Review |  |  |  | 2020-01-11 21:30 | MAC
4802 | Hamilton, Mark | 1001 | 3 | 9.4.2.21.7 | 1056 | 2 | T | Yes | 1056 | 2 | 9.4.2.21.7 |  |  | Mark Hamilton |  |  | While considerably less likely, it is still possible for a beacon Measurement Report's Reported Frame Body to exceed the maximum element size, even for Reporting Detail type 1. Recommend moving this text about truncating elements and/or using fragmentation (when supported) to apply in all cases. | Break the paragraph into two, after the first sentence (at the full stop on line 2). Start the new paragraph with, "Some elements in the Reported Frame Body subelement, or the Reported Frame Body subelement itself, might be large." |  | MAC |  | Discuss | MAC: 2020-01-11 23:51:06Z - status set to: Discuss |  |  |  | 2020-01-11 23:51 | MAC
4805 | Hamilton, Mark | 1001 | 3 | 11.3.5.3 | 2235 | 34 | T | Yes | 2235 | 34 | 11.3.5.3 |  |  | Mark Hamilton |  |  | This text requires an MMS element be passed to the MLME-ASSOCIATION.response (sic), under some circumstances. The MLME-ASSOCIATE.response primitive has no such parameter. Add it. | Insert a row for an MMS paramter in the parameters table for the MLME-ASSOCIATE.response. Match the contents to the MMS row in the parameters Table in the MLME-ASSOCIATE.request, except change the Description to "Specifies the parameters within the Multiple MAC Sublayers element that are supported by the MAC entity, and were received from the MM-SME coordinated STA. The parameter is present if dot11MultipleMACActivated is true and the corresponding MLME-ASSOCIATE.indication primitive included an MMS parameter, and is absent otherwise." |  | MAC |  | Submission Required | MAC: 2020-01-11 22:31:06Z - status set to: Submission Required |  |  |  | 2020-01-11 22:31 | MAC
4806 | Hamilton, Mark | 1001 | 3 | 11.3.5.3 | 2235 | 37 | T | Yes | 2235 | 37 | 11.3.5.3 |  |  | Mark Hamilton |  |  | Sub-bullet (2) requires allocation of multiple, distinct AIDs for the STAs in the MMS element. How is this allocation communicated back to those STAs? | Add facility (Association Response frame contents, and MLME-ASSOCIATE.response parameter) to communicate these AIDs back to the peer. |  | MAC |  | Submission Required | MAC: 2020-01-11 22:31:21Z - status set to: Submission Required |  |  |  | 2020-01-11 22:31 | MAC
4808 | Hamilton, Mark | 1001 | 3 | 9.6.7.16 | 1543 | 10 | T | Yes | 1543 | 10 | 9.6.7.16 |  |  | Mark Hamilton |  |  | RSNE, and FTE, are not "optionally present" if security is required. They _are_ present if security is required. | Delete "optionally" at P1543.10 and P1543.18. |  | MAC |  | Review | MAC: 2020-01-12 01:18:15Z - status set to: Review |  |  |  | 2020-01-12 01:18 | MAC
4811 | Hamilton, Mark | 1001 | 3 | 9.4.2.36 | 1151 | 5 | T | Yes | 1151 | 5 | 9.4.2.36 |  |  | Menzo Wentink |  |  | The signaling of the channel center frequency segments in the Wide Bandwidth Channel Switch subelement of a Neighbor Report doesn't align with that of the VHT Operation element. The "original" and now deprecated signaling is still there. | Update Table 9-175 to reflect the "new" signaling. A possible approach is to include the HT Operation element Channel Width, the VHT Operation element Channel Width, CCFS0, CCFS1, CCFS2 and refer to Tables 9-274 and 11-25. |  | MAC |  | Submission Required | MAC: 2019-12-19 23:51:54Z - status set to: Submission Required |  |  |  | 2019-12-19 23:52 | MAC

## Abhishek Patil
CID | Commenter | LB | Draft | Clause Number(C) | Page(C) | Line(C) | Type of Comment | Part of No Vote | Page | Line | Clause | Duplicate of CID | Resn Status | Assignee | Submission | Motion Number | Comment | Proposed Change | Resolution | Owning Ad-hoc | Comment Group | Ad-hoc Status | Ad-hoc Notes | Edit Status | Edit Notes | Edited in Draft | Last Updated | Last Updated By
4166 | Patil, Abhishek | 1001 | 3 | 9.4.2.199 | 1398 | 16 | T | No | 1398 | 16 | 9.4.2.199 |  |  | Abhishek Patil |  |  | It is not clear what is the value set in the TWT Channel field by STAs that do not support SST. | Specify that the field is set to 0 when transmitted by a TWT Requesting STA that doesn't support SST operation. | REJECTED (MAC: 2020-02-14 16:58:43Z): The comment fails to identify changes in sufficient detail so that the specific wording of the changes that will satisfy the commenter can be determined. | MAC |  | Submission Required | MAC: 2020-02-20 21:02:02Z - status set to: Submission Required MAC: 2020-02-14 16:59:47Z - status set to: Ready for motion MAC: 2020-01-11 23:40:47Z - status set to: Review |  |  |  | 2020-02-27 16:18 | MAC
4695 | RISON, Mark | 1001 | 3 | 11.5 |  |  | T | Yes |  |  | 11.5 |  |  | Abhishek Patil |  |  | 11.50 claims that "The Filtered Neighbor AP subfield in the Neighbor AP Information field shall be set to 1 if the AP determines that the SSID corresponding to every AP in the Neighbor AP Information field matches the SSID of the transmitting AP's BSS; otherwise it shall be set to 0.". However, 9.4.2.170.2 says that ")When included in a Probe Response frame, it is set to 1 if the SSID corresponding to every BSS of the APs(#2576)(#341) in this Neighbor AP Information field matches the SSID in the (11ai)corresponding Probe Request frame. (11ai)When included in a Beacon or FILS Discovery frame transmitted by a non-TVHT AP, it is set to 1 if the SSID corresponding to every AP(#341) in this Neighbor AP Information field matches the SSID of the transmitting AP's BSS. It is set to 0 otherwise.". Which is it? | As it says in the comment |  | MAC |  | Submission Required | MAC: 2020-01-11 22:49:55Z - status set to: Submission Required |  |  |  | 2020-01-28 16:20 | MAC

## Alfred Asterjadhi
CID | Commenter | LB | Draft | Clause Number(C) | Page(C) | Line(C) | Type of Comment | Part of No Vote | Page | Line | Clause | Duplicate of CID | Resn Status | Assignee | Submission | Motion Number | Comment | Proposed Change | Resolution | Owning Ad-hoc | Comment Group | Ad-hoc Status | Ad-hoc Notes | Edit Status | Edit Notes | Edited in Draft | Last Updated | Last Updated By
4269 | RISON, Mark | 1001 | 3 | 11.1.4.3.6 | 2166 | 39 | T | Yes | 2166 | 39 | 11.1.4.3.6 |  |  | Alfred Asterjadhi |  |  | "before the ProbeTimer reaches MinChannelTime" -- there is no ProbeTimer | Change the cited text to "before the ProbeDelay time reaches MinChannelTime" |  | MAC |  | Discuss | MAC: 2020-01-11 21:37:30Z - status set to: Discuss |  |  |  | 2020-01-28 16:22 | MAC
4441 | RISON, Mark | 1001 | 3 | 10.49 | 2096 | 4 | T | Yes | 2096 | 4 | 10.49 |  |  | Alfred Asterjadhi |  |  | "The UL-Sync capable AP should use (M101)an NDP CTS frame as a sync frame. When a STA receives an NDP CTS frame" -- so what about if the AP does not use an NDP CTS as a sync frame? What does the STA do? | Change "should" to "shall" in the cited text |  | MAC |  | Discuss | MAC: 2020-01-11 21:24:10Z - status set to: Discuss |  |  |  | 2020-01-28 16:22 | MAC
4443 | RISON, Mark | 1001 | 3 | 10.49 | 2095 | 11 | T | Yes | 2095 | 11 | 10.49 |  |  | Alfred Asterjadhi |  |  | There is no actual definition of what a "sync frame" is. "The UL-Sync capable AP should use (M101)an NDP CTS frame as a sync frame." is just a serving suggestion | As it says in the comment |  | MAC |  | Submission Required | MAC: 2020-01-11 21:24:25Z - status set to: Submission Required |  |  |  | 2020-02-20 15:38 | MAC

## Chris Hansen
CID | Commenter | LB | Draft | Clause Number(C) | Page(C) | Line(C) | Type of Comment | Part of No Vote | Page | Line | Clause | Duplicate of CID | Resn Status | Assignee | Submission | Motion Number | Comment | Proposed Change | Resolution | Owning Ad-hoc | Comment Group | Ad-hoc Status | Ad-hoc Notes | Edit Status | Edit Notes | Edited in Draft | Last Updated | Last Updated By
4071 | Hansen, Christopher | 1001 | 3 | 10.42.7 | 2059 | 52 | T | Yes | 2059 | 52 | 10.42.7 |  |  | Chris Hansen |  |  | The text "A STA (beam tracking initiator) may request a peer STA (beam tracking responder) to perform receive beam tracking" is ambiguous. The initiator is actually asking the peer STA to append TRN fields so the initiator may adapt its receiver. | Suggest changing text to "A STA (beam tracking initiator) may request a peer STA (beam tracking responder) to provide receive beam tracking training information to the initiator on the next PPDU transmitted by the responder. The initiator does this ..." |  | MAC | Beam tracking | Review | MAC: 2020-01-11 21:22:34Z - status set to: Review |  |  |  | 2020-01-28 16:19 | MAC
4075 | Hansen, Christopher | 1001 | 3 | 10.42.7 | 2060 | 3 | T | Yes | 2060 | 3 | 10.42.7 |  |  | Chris Hansen |  |  | This sentence is confusing "A responder may ignore a request for beam tracking within an allocation if no PPDUs(#1379) with an MCS index greater than 0 are transmitted from the responder to the initiator within the allocation." I think it means to say that a responder only has to respond if it has PPDUs with MCS greater than 0 to send in the allocation, otherwise it doesn't have to do anything. | Try this new language: ""A responder may ignore a request for beam tracking within an allocation if it has no PPDUs with an MCS index greater than 0 to transmit to the initiator within the allocation." |  | MAC | Beam tracking | Discuss | MAC: 2020-01-11 21:21:55Z - status set to: Discuss |  |  |  | 2020-01-28 16:19 | MAC
4283 | RISON, Mark | 1001 | 3 | 9.4.2.136 | 1313 | 56 | T | Yes | 1313 | 56 | 9.4.2.136 |  |  | Chris Hansen |  |  | "that contained the Channel Measurement request"-- no such request. Missing "DCS", I presume | Add "DCS " before "Channel" in the cited text |  | MAC |  | Discuss | MAC: 2020-01-11 23:33:17Z - status set to: Discuss |  |  |  | 2020-01-28 16:17 | MAC
4480 | RISON, Mark | 1001 | 3 | 11.1.4.3.4 | 2162 | 6 | T | Yes | 2162 | 6 | 11.1.4.3.4 |  |  | Chris Hansen |  |  | "A STA that receives a Probe Request frame shall not respond if [...] c) The STA is a non-AP STA in an infrastructure BSS". Such a STA does not respond due to the rules in a) above, which mean that only an AP, IBSS STA, mesh STA, DMG STA or PCP responds. Hm, or maybe the "DMG STA" case allows this? This needs to be clearer, then | Change "The STA is a non-AP STA in an infrastructure BSS" to "The STA is a non-AP STA in a DMG infrastructure BSS" |  | MAC |  | Discuss | MAC: 2020-01-11 21:35:42Z - status set to: Discuss |  |  |  | 2020-01-28 16:18 | MAC
4486 | RISON, Mark | 1001 | 3 | 11.1.4.3.4 | 2162 | 58 | T | Yes | 2162 | 58 | 11.1.4.3.4 |  |  | Chris Hansen |  |  | "The STA is a DMG STA that is not a member of a PBSS and that is performing active scan" makes no sense. Why would a scanning DMG STA respond to probe requests? | Delete list item 4) |  | MAC |  | Discuss | MAC: 2020-01-11 21:35:17Z - status set to: Discuss |  |  |  | 2020-01-28 16:17 | MAC
4640 | RISON, Mark | 1001 | 3 | 9.4.2.127.4 | 1298 | 30 | T | Yes | 1298 | 30 | 9.4.2.127.4 |  |  | Chris Hansen |  |  | "the maximum time allowed to return beam tracking feedback to an initiator before it will be considered invalid" -- it is not clear what "it" refers to here. It's not the feedback, because it hasn't been returned | As it says in the comment |  | MAC |  | Submission Required | MAC: 2020-01-11 23:29:28Z - status set to: Submission Required |  |  |  | 2020-01-28 16:18 | MAC

## Edward Au
CID | Commenter | LB | Draft | Clause Number(C) | Page(C) | Line(C) | Type of Comment | Part of No Vote | Page | Line | Clause | Duplicate of CID | Resn Status | Assignee | Submission | Motion Number | Comment | Proposed Change | Resolution | Owning Ad-hoc | Comment Group | Ad-hoc Status | Ad-hoc Notes | Edit Status | Edit Notes | Edited in Draft | Last Updated | Last Updated By
4217 | RISON, Mark | 1001 | 3 | 9.4.2.229.2 | 1442 | 49 | T | Yes | 1442 | 49 | 9.4.2.229.2 |  |  | Edward Au |  |  | No behaviour is associated with the Antenna Pattern Reciprocity field in the CMMG Capabilities Info field | In Figure 9-754--CMMG Capabilities Info field format change "Antenna Pattern Reciprocity" to "Reserved" and delete the "Antenna Pattern Reciprocity" row in Table 9-313--Subfields of the CMMG Capabilities Info field format |  | MAC |  | Submission Required | MAC: 2020-01-11 23:57:43Z - status set to: Submission Required |  |  |  | 2020-02-18 15:52 | MAC
4218 | RISON, Mark | 1001 | 3 | 9.4.2.229.2 | 1442 | 49 | T | Yes | 1442 | 49 | 9.4.2.229.2 |  |  | Edward Au |  |  | No behaviour is associated with the Antenna Pattern Reciprocity field in the CMMG Capabilities Info field | Add behaviour modelled on that given for DMG in 10.42.6.4.4 Antenna configuration setting during a beam refinement transaction |  | MAC |  | Submission Required | MAC: 2020-01-11 23:57:34Z - status set to: Submission Required |  |  |  | 2020-02-18 15:52 | MAC

## Emily Qi
CID | Commenter | LB | Draft | Clause Number(C) | Page(C) | Line(C) | Type of Comment | Part of No Vote | Page | Line | Clause | Duplicate of CID | Resn Status | Assignee | Submission | Motion Number | Comment | Proposed Change | Resolution | Owning Ad-hoc | Comment Group | Ad-hoc Status | Ad-hoc Notes | Edit Status | Edit Notes | Edited in Draft | Last Updated | Last Updated By
4135 | Qi, Emily | 1001 | 3 | 10.47 | 2082 | 40 | T | Yes | 2082 | 40 | 10.47 |  |  | Emily Qi |  |  | Currently a TWT request can provide only a value for each TWT parameter. When these parameters are not acceptable for the peer STA, the negotiation can take a long time or not converge before finding the right parameters to agree to. Seems to be desirable to specify that the TWT request can also provide a range of values from which the peer STA can chose to select the TWT parameters. | Define a way to improve TWT negotiation by including in a TWT request a range of acceptable values for different TWT parameters. |  | MAC | TWT | Submission Required | MAC: 2020-01-11 21:23:27Z - status set to: Submission Required |  |  |  | 2020-01-12 03:42 | MAC

## Graham Smith
CID | Commenter | LB | Draft | Clause Number(C) | Page(C) | Line(C) | Type of Comment | Part of No Vote | Page | Line | Clause | Duplicate of CID | Resn Status | Assignee | Submission | Motion Number | Comment | Proposed Change | Resolution | Owning Ad-hoc | Comment Group | Ad-hoc Status | Ad-hoc Notes | Edit Status | Edit Notes | Edited in Draft | Last Updated | Last Updated By
4444 | RISON, Mark | 1001 | 3 | 10.23.3.2.2 | 1845 | 13 | T | Yes | 1845 | 13 | 10.23.3.2.2 |  |  | Graham Smith |  |  | "When the HC needs access to the WM to start a (#65)TXOP, the HC shall sense the WM. When the WM is determined to be idle at the TxPIFS slot boundary as defined in 10.3.7 (DCF timing relations), the HC shall transmit the first frame of any permitted frame exchange sequence, with the duration value set to cover the TXOP(#65)." -- this seems to allow any AP that claims to support HCCA to always transmit after PIFS, even if the access is not for HCCA. The permission to use PIFS should be constrained to HCCA contexts | As it says in the comment |  | MAC |  | Submission Required | MAC: 2020-01-11 21:01:16Z - status set to: Submission Required |  |  |  | 2020-02-20 15:43 | MAC

## Guido Hiertz
CID | Commenter | LB | Draft | Clause Number(C) | Page(C) | Line(C) | Type of Comment | Part of No Vote | Page | Line | Clause | Duplicate of CID | Resn Status | Assignee | Submission | Motion Number | Comment | Proposed Change | Resolution | Owning Ad-hoc | Comment Group | Ad-hoc Status | Ad-hoc Notes | Edit Status | Edit Notes | Edited in Draft | Last Updated | Last Updated By
4003 | Hiertz, Guido | 1001 | 3 | 10.2.1 | 1716 | 6 | T | Yes | 1716 | 6 | 10.2.1 |  |  | Guido Hiertz |  |  | Figures 10-3 and 10-4 are the same. | Combine 10-3 and 10-4 in one figure. |  | MAC | CMMG | Submission Required | MAC: 2020-02-18 18:05:17Z - status set to: Submission Required MAC: 2020-01-11 19:07:39Z - status set to: Needs submission |  |  |  | 2020-02-20 02:26 | MAC

## Joseph Levy
CID | Commenter | LB | Draft | Clause Number(C) | Page(C) | Line(C) | Type of Comment | Part of No Vote | Page | Line | Clause | Duplicate of CID | Resn Status | Assignee | Submission | Motion Number | Comment | Proposed Change | Resolution | Owning Ad-hoc | Comment Group | Ad-hoc Status | Ad-hoc Notes | Edit Status | Edit Notes | Edited in Draft | Last Updated | Last Updated By
4077 | Levy, Joseph | 1001 | 3 | 11.2.1 | 2176 | 19 | T | Yes | 2176 | 19 | 11.2.1 |  |  | Joseph Levy |  |  | The statement "A STA can be in one of two power states" really only applies to a STA that is using the power management mode and should say so. Also, the critical factor that impacts AP behavior is that there is a known awake/doze schedule that the AP and STA are aware of and the AP must buffer frames for the STA with an active PS mode according to the schedule and mode. The actual state of the STA is not a function of the agreed PS mode awake/doze schedule. | Replace "A STA can be in one of two power states:" With "A STA in power save (PS) mode is scheduled to be in one of two states:" |  | MAC | Power Save | Discuss | MAC: 2020-01-11 21:44:13Z - status set to: Discuss |  |  |  | 2020-01-12 03:40 | MAC
4078 | Levy, Joseph | 1001 | 3 | 11.2 | 2176 | 14 | T | Yes | 2176 | 14 | 11.2 |  |  | Joseph Levy |  |  | The power save mode should describe the behavior of the AP, e.g. when it buffers frames, when it is allowed to transmit, and what it is allowed to transmit. A STA that has activated PS mode is not required to be any given state, as the STA can choose to transmit PPDUs at any time and can be in either awake or doze state as it chooses, independent of the agreed scheduled PS state (awake or doze). | As described in the comment. Detailed proposed changes will be supplied in a contribution. |  | MAC | Power Save | Submission Required | MAC: 2020-01-11 21:43:48Z - status set to: Submission Required |  |  |  | 2020-01-12 03:40 | MAC
4079 | Levy, Joseph | 1001 | 3 | 11.2 | 2176 | 14 | T | Yes | 2176 | 14 | 11.2 |  |  | Joseph Levy |  |  | It is impossible to require a STA to receive a PPDU. Hence, the STA behavior of "listening" or "receiving" should not be specified. The specification should only specify: when the AP shall/may transmit to a STA, what the AP shall/may transmit, and what a STA does when it receives a transmission. Also the specification should define AP behavior regarding what the AP should do if a STA in PS mode does not respond to PPDUs transmitted by the AP during the STA's scheduled awake time. | As described in the comment. Detailed proposed changes will be supplied in a contribution. |  | MAC | Power Save | Submission Required | MAC: 2020-01-11 21:43:39Z - status set to: Submission Required |  |  |  | 2020-01-12 03:40 | MAC
4084 | Levy, Joseph | 1001 | 3 | 11.2 | 2176 | 14 | T | Yes | 2176 | 14 | 11.2 |  |  | Joseph Levy |  |  | The specification currently uses PS mode to describe two concepts: A STA that has activated PS mode requiring the AP to buffer PPDUs for the STA in accordance with the agreed Awake and Doze schedule and to define the type of PS that has been configured for the STA and AP pair during association/reassociation in a BSS or between STAs in an IBSS. These two concepts are not the same and should not use the same term. I suggest that the PS mode should be used to describe the particular PS setting negotiated between the STA and AP or between STAs and that a different term be used to describe a STA that has activated its PS mode and requires the AP or other STA to buffer PPDUs and only transmit them as defined by the agreed PS mode. Statements such as setting the PS bit to 1 activates the PS mode and setting it to 0 de-activates the PS mode would make. Hence the statement "a STA in PS mode" should be replaced by "a STA with PS active" or something similar. | As described in the comment. Detailed proposed changes will be supplied in a contribution. |  | MAC | Power Save | Submission Required | MAC: 2020-01-11 21:43:26Z - status set to: Submission Required |  |  |  | 2020-01-12 03:40 | MAC

## Mark Hamilton
CID | Commenter | LB | Draft | Clause Number(C) | Page(C) | Line(C) | Type of Comment | Part of No Vote | Page | Line | Clause | Duplicate of CID | Resn Status | Assignee | Submission | Motion Number | Comment | Proposed Change | Resolution | Owning Ad-hoc | Comment Group | Ad-hoc Status | Ad-hoc Notes | Edit Status | Edit Notes | Edited in Draft | Last Updated | Last Updated By
4700 | RISON, Mark | 1001 | 3 | 9.4.5 |  |  | T | Yes |  |  | 9.4.5 |  |  | Mark Hamilton |  |  | Instead of ISO 14962 just refer to ASCII | In 9.4.5.4 and 9.4.5.21 change " is a 3-octet ISO 14962:1997 encoded string" to " is an ASCII string" and "ISO 14962:1997)" to "ASCII)" |  | MAC |  | Review | MAC: 2020-01-12 00:39:50Z - status set to: Review |  |  |  | 2020-01-12 00:40 | MAC
4808 | Hamilton, Mark | 1001 | 3 | 9.6.7.16 | 1543 | 10 | T | Yes | 1543 | 10 | 9.6.7.16 |  |  | Mark Hamilton |  |  | RSNE, and FTE, are not "optionally present" if security is required. They _are_ present if security is required. | Delete "optionally" at P1543.10 and P1543.18. |  | MAC |  | Review | MAC: 2020-01-12 01:18:15Z - status set to: Review |  |  |  | 2020-01-12 01:18 | MAC
4422 | RISON, Mark | 1001 | 3 | 10.23.2.7 | 1834 | 17 | T | Yes | 1834 | 17 | 10.23.2.7 |  |  | Mark Hamilton |  |  | "Frames from the primary AC shall be transmitted first." is not clear: does it mean at least one (or two?) shall be transmitted, or does it mean all available shall be transmitted (cf.previous bullet) | Change to "All frames from the primary AC shall be transmitted first" |  | MAC |  | Review | MAC: 2020-01-11 20:57:35Z - status set to: Review |  |  |  | 2020-01-11 20:58 | MAC
4442 | RISON, Mark | 1001 | 3 | 11.6.2 | 2272 | 13 | T | Yes | 2272 | 13 | 11.6.2 |  |  | Mark Hamilton |  |  | " If the MAC and the transmitter of the (#1072)(#2409)sync packet are collocated within the same STA" -- huh? How can a MAC and a transmitter be distinct things that are collocated within a STA? | Change the cited text to "If the STA is the transmitter of the sync packet" |  | MAC |  | Discuss | MAC: 2020-01-11 22:51:48Z - status set to: Discuss |  |  |  | 2020-01-11 22:52 | MAC
4447 | RISON, Mark | 1001 | 3 | 10.1 | 1718 | 1 | T | Yes | 1718 | 1 | 10.1 |  |  | Mark Hamilton |  |  | The "Designation (informative)" in Table 10-1 is not used anywhere, so just delete the column | As it says in the comment |  | MAC |  | Discuss | MAC: 2020-01-11 19:06:36Z - status set to: Discuss |  |  |  | 2020-01-11 19:07 | MAC
4454 | RISON, Mark | 1001 | 3 | 9.6.3.8 | 1518 | 53 | T | Yes | 1518 | 53 | 9.6.3.8 |  |  | Mark Hamilton |  |  | "The QoS Action field is defined in 9.6.3.1 (General). representing ADDTS Reserve Response. The (#2110)Higher Layer Stream ID element is defined in 9.4.2.124 (Higher Layer Stream ID element). The Status Code field is defined in 9.4.1.9 (Status Code field)." is too vague. Needs to refer to specific contents. Similarly in other locations in 9.6.3 | At 1518.53, change to "The QoS Action field is defined in 9.6.3.1." and "The Higher Layer Stream ID field contains a Higher Layer Stream ID element (see 9.4.2.124)." |  | MAC |  | Review | MAC: 2020-01-12 01:11:32Z - status set to: Review |  |  |  | 2020-01-12 01:12 | MAC
4485 | RISON, Mark | 1001 | 3 | 9.4.2.83 | 1242 | 42 | T | Yes | 1242 | 42 | 9.4.2.83 |  |  | Mark Hamilton |  |  | "The Low Rate TIM Rate field provides an indication of the rate that is used to transmit the low data rate TIM frame, in units of 0.5 Mb/s. A value of 0 indicates that the low rate TIM frame is not transmitted." -- 11.2.3.15 TIM Broadcast does not allow the low rate TIM frame not to be txed; only the high rate one is optional to transmit | Delete "A value of 0 indicates that the low rate TIM frame is not transmitted." |  | MAC |  | Review | MAC: 2020-01-12 00:24:30Z - status set to: Review |  |  |  | 2020-01-12 00:25 | MAC
4488 | RISON, Mark | 1001 | 3 | 11.28.2.2 | 2465 |  | T | Yes | 2465 |  | 11.28.2.2 |  |  | Mark Hamilton |  |  | There are two references to a "Remaining BI field" (singular BI), but there is no such field | Change each to "Remaining BIs field" |  | MAC |  | Review | MAC: 2020-01-11 22:30:12Z - status set to: Review |  |  |  | 2020-01-11 22:30 | MAC
4489 | RISON, Mark | 1001 | 3 | 11.28.2.2 | 2465 |  | T | Yes | 2465 |  | 11.28.2.2 |  |  | Mark Hamilton |  |  | There are two references to a "Remaining BI field" (singular BI), but there is no such field | Change each to "Handover Remaining BI field" |  | MAC |  | Review | MAC: 2020-01-11 22:30:26Z - status set to: Review |  |  |  | 2020-01-11 22:30 | MAC
4490 | RISON, Mark | 1001 | 3 | 9.4.2.5.1 | 994 | 47 | T | Yes | 994 | 47 | 9.4.2.5.1 |  |  | Mark Hamilton |  |  | "The TIM element contains four fields: DTIM Count, DTIM Period, Bitmap Control, and Partial Virtual Bitmap. See Figure 9-149 (TIM element format)." -- as the figure shows, it contains 6 fields, including Element ID and Length. Duplication considered harmful! | Change to "The TIM element is used to signal the timing and availability of data for associated STAs. The format of this element is shown in Figure 9-149." |  | MAC |  | Review | MAC: 2020-01-12 00:20:15Z - status set to: Review |  |  |  | 2020-01-12 00:20 | MAC
4534 | RISON, Mark | 1001 | 3 | 9.4.2.20.13 | 1038 | 22 | T | Yes | 1038 | 22 | 9.4.2.20.13 |  |  | Mark Hamilton |  |  | Figure 9-211--Measurement Request field format for a Multicast Diagnostics request is confusing in showing a Multicast Triggered Reporting (optional) field because there is a separate Optional Subelements field and Table 9-117--Optional subelement IDs for STA Multicast Diagnostics request shows Multicast Triggered Reporting | In Table 9-117 delete the first two non-header rows and change 2-220 to 0-220 |  | MAC |  | Review | MAC: 2020-01-11 23:44:26Z - status set to: Review |  |  |  | 2020-01-11 23:44 | MAC
4567 | RISON, Mark | 1001 | 3 | 11.10.9.2 | 2302 | 49 | T | Yes | 2302 | 49 | 11.10.9.2 |  |  | Mark Hamilton |  |  | "a Frame Report Entry field where Transmitter Address (TA) matching the MAC address field value" -- is this TA in the MAC header? A field somewhere? I think it's a misnamed field from Figure 9-235--Frame Report Entry field format | Change to "a Frame Report Entry field with a Transmit Address field matching the MAC address field value" |  | MAC |  | Review | MAC: 2020-01-11 21:41:38Z - status set to: Review |  |  |  | 2020-01-11 21:42 | MAC
4641 | RISON, Mark | 1001 | 3 | 10.42.7 | 2061 | 33 | T | Yes | 2061 | 33 | 10.42.7 |  |  | Mark Hamilton |  |  | "If the initiator receives the expected feedback" should be "If the beam tracking initiator receives the expected feedback"; ditto in that sentence "responder" -> "beam tracking responder" | As it says in the comment |  | MAC |  | Review | MAC: 2020-01-11 21:21:18Z - status set to: Review |  |  |  | 2020-01-11 21:21 | MAC
4410 | RISON, Mark | 1001 | 3 | 11.22.6.3 | 2375 | 25 | T | Yes | 2375 | 25 | 11.22.6.3 |  |  | Mark Hamilton |  |  | " the Fine Timing Parameters field" -- no such field | " the Fine Timing Measurement Parameters field" |  | MAC |  | Review | MAC: 2020-01-11 21:52:18Z - status set to: Review |  |  |  | 2020-01-11 21:52 | MAC
4658 | RISON, Mark | 1001 | 3 | 9.4.2.246 | 1464 | 28 | T | Yes | 1464 | 28 | 9.4.2.246 |  |  | Mark Hamilton |  |  | "concatenated list of " -- it can hardly be anything else. For other lists we don't explcitly say it's a concatenation | Delete "concatenated" |  | MAC |  | Review | MAC: 2020-01-12 00:08:12Z - status set to: Review |  |  |  | 2020-01-12 00:08 | MAC
4392 | RISON, Mark | 1001 | 3 | 11.2.3.6 | 2187 | 2 | T | Yes | 2187 | 2 | 11.2.3.6 |  |  | Mark Hamilton |  |  | There is no strictly ordered service class anymore | In the referenced para delete ", except those that have the StrictlyOrdered service class" (2x). In Figure 9-27 delete "/ Order" |  | MAC |  | Submission Required | MAC: 2020-01-11 21:49:40Z - status set to: Submission Required |  |  |  | 2020-01-11 21:50 | MAC
4708 | RISON, Mark | 1001 | 3 | 10.6.7 |  |  | T | Yes |  |  | 10.6.7 |  |  | Mark Hamilton |  |  | The CMMG rules being separated (in 10.6.8) causes the exclusion rules structure of 10.6.5.x to be confusing or broken. DMG started it with 10.6.7. | Merge 10.6.7 and 10.6.8 into 10.6.5. I think perhaps the other Mark has some ideas about this |  | MAC |  | Submission Required | MAC: 2020-01-11 21:26:42Z - status set to: Submission Required |  |  |  | 2020-01-11 21:27 | MAC
4709 | RISON, Mark | 1001 | 3 | 10.6.7 |  |  | T | Yes |  |  | 10.6.7 |  |  | Mark Hamilton |  |  | The CMMG rules being separated (in 10.6.8) causes the exclusion rules structure of 10.6.5.x to be confusing or broken. DMG started it with 10.6.7. | Delete 10.6.7 and 10.6.8 |  | MAC |  | Submission Required | MAC: 2020-01-11 21:26:52Z - status set to: Submission Required |  |  |  | 2020-01-11 21:27 | MAC
4722 | RISON, Mark | 1001 | 3 | 9.4.2.47 | 1166 | 25 | T | Yes | 1166 | 25 | 9.4.2.47 |  |  | Mark Hamilton |  |  | "The length of the resulting AES-Key- wrapped IGTK in the Wrapped Key field is Key Length + 8 octets." -- this is true for the NIST key wrap algorithm (CID 2510 resolution) but might not be of other key wrap algorithms in the future, so risk of spec rot. Also, "AES-Key-wrapped" is not defined | Delete the cited sentence, and last sentence of referenced subclause (on BIGTK) |  | MAC |  | Discuss | MAC: 2020-01-12 00:19:20Z - status set to: Discuss |  |  |  | 2020-01-12 00:19 | MAC
4723 | RISON, Mark | 1001 | 3 | 9.4.2.47 | 1165 | 59 | T | Yes | 1165 | 59 | 9.4.2.47 |  |  | Mark Hamilton |  |  | "The Wrapped Key field contains the encrypted GTK" is confusing -- is it wrapped or encrypted? | Change to "The Wrapped Key field contains the wrapped GTK" |  | MAC |  | Review | MAC: 2020-01-12 01:23:28Z - status set to: Review |  |  |  | 2020-01-12 01:23 | MAC
4774 | Hamilton, Mark | 1001 | 3 | 11.2.3.6 | 2187 | 2 | T | Yes | 2187 | 2 | 11.2.3.6 |  |  | Mark Hamilton |  |  | There is no concept of StrictlyOrdered service class, anymore. | Delete "except those that have the StrictlyOrdered service class". Same thing at line 5. Delete the paragraph at P299.29, discussing two service classes for non-QoS STAs. At the start of subclause 5.1.1.4, insert a paragraph, "In Non-QoS STAs, the value of the service class parameter in invoked MAC Service Primitives (see 5.2) is ignored. The value of the service class parameter in generated MAC Service Primitives is set to ReorderableGroupAddressed." |  | MAC |  | Submission Required | MAC: 2020-01-11 21:49:51Z - status set to: Submission Required |  |  |  | 2020-01-11 21:50 | MAC
4782 | Hamilton, Mark | 1001 | 3 | 11.1.4.3.4 | 2164 | 58 | T | Yes | 2164 | 58 | 11.1.4.3.4 |  |  | Mark Hamilton |  |  | From the draft: "If a FILS STA receives one or more Probe Request frame(s), subject to the criteria above, and the STA has dot11FILSOmitReplicateProbeResponses equal to true, the responding STA shall select the response with the next Beacon frame or one or more Probe Response frames as a response to all Probe Request frames(11ai)." Huh? | Replace the sentence with: "If a FILS STA receives one or more Probe Request frame(s) and the STA has dot11FILSOmitReplicateProbeResponses equal to true, then the responding STA shall respond, subject to the criteria above, by letting the response be the next Beacon frame, a broadcast Probe Response frame, or one or more directed Probe Response frames." |  | MAC |  | Review | MAC: 2020-01-11 21:32:06Z - status set to: Review |  |  |  | 2020-01-11 21:32 | MAC
4795 | Hamilton, Mark | 1001 | 3 | 10.42.7 | 2060 | 28 | T | Yes | 2060 | 28 | 10.42.7 |  |  | Mark Hamilton |  |  | No such thing as "TRN-R-PACKET" type. | Change "TRN-R-PACKET" to "TRN-R" throughout. |  | MAC |  | Review | MAC: 2020-01-11 21:22:46Z - status set to: Review |  |  |  | 2020-01-11 21:23 | MAC
4797 | Hamilton, Mark | 1001 | 3 | 11.1.4.3.2 | 2159 | 33 | T | Yes | 2159 | 33 | 11.1.4.3.2 |  |  | Mark Hamilton |  |  | Per the changes in 11-19/0551r17 (https://mentor.ieee.org/802.11/dcn/19/11-19-0551-17-000m-revmd-lb236-comments-assigned-to-hamilton.docx), as agreed on CID 2692 during working group ballot, bullet (e) is redundant, and should be deleted. | Delete bullet (e) |  | MAC |  | Review | MAC: 2020-01-11 21:31:01Z - status set to: Review |  |  |  | 2020-01-11 21:31 | MAC
4799 | Hamilton, Mark | 1001 | 3 | 11.1.3.8 | 2153 | 65 | T | Yes | 2153 | 65 | 11.1.3.8 |  |  | Mark Hamilton |  |  | It's not clear what list of elements are implied by, "The AP or PCP may include all other elements in the nontransmitted BSSID profile." This list should be restricted to those allowed per 9.4.2.45. | Insert "allowed per 9.4.2.45" after "all other elements" |  | MAC |  | Review | MAC: 2020-01-11 21:29:55Z - status set to: Review |  |  |  | 2020-01-11 21:30 | MAC
4802 | Hamilton, Mark | 1001 | 3 | 9.4.2.21.7 | 1056 | 2 | T | Yes | 1056 | 2 | 9.4.2.21.7 |  |  | Mark Hamilton |  |  | While considerably less likely, it is still possible for a beacon Measurement Report's Reported Frame Body to exceed the maximum element size, even for Reporting Detail type 1. Recommend moving this text about truncating elements and/or using fragmentation (when supported) to apply in all cases. | Break the paragraph into two, after the first sentence (at the full stop on line 2). Start the new paragraph with, "Some elements in the Reported Frame Body subelement, or the Reported Frame Body subelement itself, might be large." |  | MAC |  | Discuss | MAC: 2020-01-11 23:51:06Z - status set to: Discuss |  |  |  | 2020-01-11 23:51 | MAC
4805 | Hamilton, Mark | 1001 | 3 | 11.3.5.3 | 2235 | 34 | T | Yes | 2235 | 34 | 11.3.5.3 |  |  | Mark Hamilton |  |  | This text requires an MMS element be passed to the MLME-ASSOCIATION.response (sic), under some circumstances. The MLME-ASSOCIATE.response primitive has no such parameter. Add it. | Insert a row for an MMS paramter in the parameters table for the MLME-ASSOCIATE.response. Match the contents to the MMS row in the parameters Table in the MLME-ASSOCIATE.request, except change the Description to "Specifies the parameters within the Multiple MAC Sublayers element that are supported by the MAC entity, and were received from the MM-SME coordinated STA. The parameter is present if dot11MultipleMACActivated is true and the corresponding MLME-ASSOCIATE.indication primitive included an MMS parameter, and is absent otherwise." |  | MAC |  | Submission Required | MAC: 2020-01-11 22:31:06Z - status set to: Submission Required |  |  |  | 2020-01-11 22:31 | MAC
4806 | Hamilton, Mark | 1001 | 3 | 11.3.5.3 | 2235 | 37 | T | Yes | 2235 | 37 | 11.3.5.3 |  |  | Mark Hamilton |  |  | Sub-bullet (2) requires allocation of multiple, distinct AIDs for the STAs in the MMS element. How is this allocation communicated back to those STAs? | Add facility (Association Response frame contents, and MLME-ASSOCIATE.response parameter) to communicate these AIDs back to the peer. |  | MAC |  | Submission Required | MAC: 2020-01-11 22:31:21Z - status set to: Submission Required |  |  |  | 2020-01-11 22:31 | MAC
4653 | RISON, Mark | 1001 | 3 | 9.3.3.11 | 885 | 35 | T | Yes | 885 | 35 | 9.3.3.11 |  |  | Mark Hamilton |  |  | "conditionally present" is not clear | Change to "optionally present" |  | MAC |  | Discuss | MAC: 2020-01-11 23:27:23Z - status set to: Discuss |  |  |  | 2020-01-11 23:28 | MAC
4317 | RISON, Mark | 1001 | 3 | 11.39.1 | 2504 | 37 | T | Yes | 2504 | 37 | 11.39.1 |  |  | Mark Hamilton |  |  | "A STA shall not transmit an MPDU in a VHT PPDU to a STA that exceeds the maximum MPDU length capability indicated in the VHT Capabilities element received from the recipient STA." -- it's not the STA that exceeds, it's the MPDU | Delete "to a STA " in the cited text; also in 10.12.5 |  | MAC |  | Review | MAC: 2020-01-11 22:39:17Z - status set to: Review |  |  |  | 2020-01-11 22:39 | MAC
4067 | Hansen, Christopher | 1001 | 3 | 9.5.4 | 1503 | 42 | T | Yes | 1503 | 42 | 9.5.4 |  |  | Mark Hamilton |  |  | The ordering of these sentences is confusing to read: "To obtain the number of TRN-R subfields, the value of the L-RX subfield is multiplied by 4. Possible values range from 0 to 16." | Reword to "The L-RX field is an unsigned integer with range 0 to 16. Values outside this range are reserved. The number of requested TRN-R subfields is equal to the value of the L-RX subfield multiplied by 4." |  | MAC |  | Review | MAC: 2020-01-12 00:54:29Z - status set to: Review |  |  |  | 2020-01-12 00:54 | MAC
4068 | Hansen, Christopher | 1001 | 3 | 9.5.4 | 1503 | 49 | T | Yes | 1503 | 49 | 9.5.4 |  |  | Mark Hamilton |  |  | "STA needs transmit training". This is a protocol for interoperability, so I think it is better to say "STA requests transmit training". | Change "needs" to "requests". |  | MAC |  | Review | MAC: 2020-01-12 00:55:02Z - status set to: Review |  |  |  | 2020-01-12 00:55 | MAC
4154 | Fischer, Matthew | 1001 | 3 | 10.23.2.2 | 1827 | 61 | T | Yes | 1827 | 61 | 10.23.2.2 |  |  | Mark Hamilton |  |  | The subbullets all refer to "that AC" but there is no reference for "that" | Add the words "corresponding to an AC" in the introductory phrase which immediately precedes item a), so that it reads, "The backoff procedure shall be invoked by an EDCAF corresopnding to an AC when" |  | MAC |  | Review | MAC: 2020-01-11 20:56:50Z - status set to: Review |  |  |  | 2020-01-11 20:57 | MAC
4193 | RISON, Mark | 1001 | 3 | 10.23.4.2.3 | 1852 | 54 | T | Yes | 1852 | 54 | 10.23.4.2.3 |  |  | Mark Hamilton |  |  | "To describe the behavior at the STA, two MAC variables are defined. " duplicates the first para of the subclause | Delete the cited text |  | MAC |  | Submission Required | MAC: 2020-01-11 21:06:15Z - status set to: Submission Required |  |  |  | 2020-01-11 21:06 | MAC
4201 | RISON, Mark | 1001 | 3 | 9.4.2.229.2 | 1442 | 22 | T | Yes | 1442 | 22 | 9.4.2.229.2 |  |  | Mark Hamilton |  |  | A CMMG STA is not a DMG STA | Delete " DMG" in "Figure 9-754--CMMG Capabilities Info field format". In Table 9-313--Subfields of the CMMG Capabilities Info field format change "Number of RX DMG Antennas" to "Number of Rx Antennas" (note Rx not RX) and change "DMG Antenna Reciprocity" to "Antenna Reciprocity" (as in the figure) |  | MAC |  | Review | MAC: 2020-01-11 23:57:21Z - status set to: Review |  |  |  | 2020-01-11 23:57 | MAC
4216 | RISON, Mark | 1001 | 3 | 10.42.6.4.4 | 2059 | 39 | T | Yes | 2059 | 39 | 10.42.6.4.4 |  |  | Mark Hamilton |  |  | "DMG Antenna Pattern Reciprocity" -- no such field | Delete "DMG " (2x in the para) |  | MAC |  | Review | MAC: 2020-01-11 21:17:16Z - status set to: Review |  |  |  | 2020-01-11 21:17 | MAC
4221 | RISON, Mark | 1001 | 3 | 9.6.14.2 | 1618 | 40 | T | Yes | 1618 | 40 | 9.6.14.2 |  |  | Mark Hamilton |  |  | There is no such thing as a "valid TSF" as opposed to an invalid one | Delete "valid " in the cited text |  | MAC |  | Review | MAC: 2020-01-12 01:04:35Z - status set to: Review |  |  |  | 2020-01-12 01:05 | MAC
4234 | RISON, Mark | 1001 | 3 | 9.2.4.2 | 793 | 14 | T | Yes | 793 | 14 | 9.2.4.2 |  |  | Mark Hamilton |  |  | The Duration/ID field sent by (QoS) STAs in Extension frames is not specified | Change "In Data and Management frames sent by QoS STAs, the Duration/ID field contains a duration value as defined for each frame type in 9.2.5 (Duration/ID field (QoS STA))." to "In Data, Management and Extension frames sent by QoS STAs, the Duration/ID field contains a duration value as defined for each frame type in 9.2.5 (Duration/ID field (QoS STA)) and 9.3.4.3." |  | MAC |  | Review | MAC: 2020-01-11 22:58:50Z - status set to: Review |  |  |  | 2020-01-11 22:59 | MAC
4240 | RISON, Mark | 1001 | 3 | 9.3.3.1 | 855 | 52 | T | Yes | 855 | 52 | 9.3.3.1 |  |  | Mark Hamilton |  |  | "Unused element ID codes are reserved." is unclear (how "unused"?) and unnecessary (T9-94 already lists all possible EIDs and EEIDs). Delete | Delete the cited text at the referenced location and in 9.8.5.1 |  | MAC |  | Review | MAC: 2020-01-11 23:22:29Z - status set to: Review |  |  |  | 2020-01-11 23:22 | MAC
4243 | RISON, Mark | 1001 | 3 | 11.29.2 | 2467 | 63 | T | Yes | 2467 | 63 | 11.29.2 |  |  | Mark Hamilton |  |  | "The Information Response frame may include vendor-specific elements. " -- true of all Action frames unless explicitly disallowed | Delete the cited text |  | MAC |  | Review | MAC: 2020-01-11 22:30:48Z - status set to: Review |  |  |  | 2020-01-11 22:31 | MAC
4253 | RISON, Mark | 1001 | 3 | 9.4.2.27 | 1117 | 10 | T | Yes | 1117 | 10 | 9.4.2.27 |  |  | Mark Hamilton |  |  | "The default value of dot11ChannelUtilizationBea- conIntervals is defined in Annex C." -- so is the default of many other MIB attributes, but we don't say so for any other ones | Delete the cited sentence |  | MAC |  | Review | MAC: 2020-01-12 00:10:04Z - status set to: Review |  |  |  | 2020-01-12 00:10 | MAC
4285 | RISON, Mark | 1001 | 3 | 9.4.2.20.19 | 1045 | 28 | T | Yes | 1045 | 28 | 9.4.2.20.19 |  |  | Mark Hamilton |  |  | "The (#151)Neighbor Report subelements specify a superset of nearby APs with which the requested STA is requested to perform the FTM procedure" -- you can't do FTM with more than the nearby APs | Change "superset" to "subset" in the cited text |  | MAC |  | Review | MAC: 2020-01-11 23:50:04Z - status set to: Review |  |  |  | 2020-01-11 23:50 | MAC
4418 | RISON, Mark | 1001 | 3 | 9.4.2.26 | 1113 | 25 | T | Yes | 1113 | 25 | 9.4.2.26 |  |  | Mark Hamilton |  |  | The "Reject Unadmitted Frame" extended capability is weird: "When dot11RejectUnadmittedTraffic is true, the Reject Unadmitted Frame bit is set to 1 to indicate that the STA rejects MA-UNITDATA.request primitives for frames belonging to an unadmitted TS. When dot11RejectUnadmittedTraffic is false, the Reject Unadmitted Frame bit is set to 0 to indicate that the STA is not required to reject MA-UNITDATA.request primitives for frames belonging to an unadmitted TS.". Why does the peer need to know the local policy on rejecting unadmitted traffic? Why does the peer not need to know for sure whether the peer will reject unadmitted traffic ("is not required to reject" ... but might). Also "the STA's MA-UNITDATA primitive rejects frames" is weird -- it's not the primitive that rejects, it's the STA, and there is no MA-UNITDATA primitive, there are only MA-UNITDATA.something primitives | In Table 9-153--Extended Capabilities field change "the STA rejects MA-UNITDATA.request primitives for frames belonging to an unadmitted TS" to "the STA does not transmit frames belonging to an unadmitted TS" and "the STA is not required to reject MA-UNITDATA.request primitives for frames belonging to an unadmitted TS" to "the STA might transmit frames belonging to an unadmitted TS". In C.3 change "This attribute when true indicates the STA's MA-UNITDATA primitive rejects frames" to "This attribute when true indicates the STA rejects MA-UNITDATA.requests" |  | MAC |  | Review | MAC: 2020-01-12 00:09:27Z - status set to: Review |  |  |  | 2020-01-12 00:09 | MAC
4309 | RISON, Mark | 1001 | 3 | 9.3.1.19 | 844 | 18 | T | Yes | 844 | 18 | 9.3.1.19 |  |  | Mark Hamilton |  |  | "in the Compressed Beamforming Feedback Matrix subfield" -- no such subfield | Change to "in the compressed beamforming feedback matrix" |  | MAC |  | Review | MAC: 2020-01-11 23:11:53Z - status set to: Review |  |  |  | 2020-01-11 23:12 | MAC
4056 | Qi, Emily | 1001 | 3 | 9.4.2.29 | 1121 | 31 | T | No | 1121 | 31 | 9.4.2.29 |  |  | Mark Hamilton |  |  | "Length (55)". The Length is 55 or 57. Also, there is no need to include "55" in the figure. | Delete "(55)" at 1121.31 |  | MAC |  | Review | MAC: 2020-01-12 00:10:30Z - status set to: Review |  |  |  | 2020-01-12 00:11 | MAC
4318 | RISON, Mark | 1001 | 3 | 11.39.1 | 2504 | 37 | T | Yes | 2504 | 37 | 11.39.1 |  |  | Mark Hamilton |  |  | "A STA shall not transmit an MPDU in a VHT PPDU to a STA that exceeds the maximum MPDU length capability indicated in the VHT Capabilities element received from the recipient STA." -- it's not the STA that exceeds, it's the MPDU | Change to "An STA shall not transmit in a VHT PPDU an MPDU that exceeds the maximum MPDU length capability indicated in the VHT Capabilities element received from the recipient STA"; also for S1G instead of VHT in 10.12.5 |  | MAC |  | Review | MAC: 2020-01-11 22:40:57Z - status set to: Review |  |  |  | 2020-01-11 22:41 | MAC
4323 | RISON, Mark | 1001 | 3 | 11.1.3.8 | 2154 | 47 | T | Yes | 2154 | 47 | 11.1.3.8 |  |  | Mark Hamilton |  |  | "The decimal value of the 11 LSBs of the AID assigned to an S1G STA shall be" -- the value is the value; the encoding/representation is irrelevant | Delete "decimal " in the cited text |  | MAC |  | Review | MAC: 2020-01-11 21:29:26Z - status set to: Review |  |  |  | 2020-01-11 21:29 | MAC
4342 | RISON, Mark | 1001 | 3 | 9.6.7.36 | 1563 | 10 | T | Yes | 1563 | 10 | 9.6.7.36 |  |  | Mark Hamilton |  |  | Should qualify the MCS in Table 9-386--FILS Minimum Rate | In Table 9-386--FILS Minimum Rate add "HT-" before "MCS" in the penultimate column, and "VHT-" before "MCS" in the last column (note this covers TVHT via the hand-wavy substitution rules elsewhere) |  | MAC |  | Review | MAC: 2020-01-12 01:18:56Z - status set to: Review |  |  |  | 2020-01-12 01:19 | MAC
4347 | RISON, Mark | 1001 | 3 | 11.1.4.3.2 | 2159 | 33 | T | Yes | 2159 | 33 | 11.1.4.3.2 |  |  | Mark Hamilton |  |  | e) needs to be conditional on dot11SSIDListActivated is true, like d) | Change e) to start "When dot11SSIDListActivated is true and the SSID List parameter is present" |  | MAC |  | Review | MAC: 2020-01-11 21:31:28Z - status set to: Review |  |  |  | 2020-01-11 21:32 | MAC
4349 | RISON, Mark | 1001 | 3 | 11.1.4.3.2 | 2159 | 29 | T | Yes | 2159 | 29 | 11.1.4.3.2 |  |  | Mark Hamilton |  |  | d) says "These additional probe requests (following step c)) should only carry SSIDs not indicated in the step c) probe request.". Why is this a should? There's no point sending probes for stuff that has already been probed | Delete "should" in the cited text |  | MAC |  | Review | MAC: 2020-01-11 21:31:12Z - status set to: Review |  |  |  | 2020-01-11 21:31 | MAC
4351 | RISON, Mark | 1001 | 3 | 11.1.4.3.2 | 2159 | 33 | T | Yes | 2159 | 33 | 11.1.4.3.2 |  |  | Mark Hamilton |  |  | e) appears to duplicate d), though d) does not give the destination address | Delete e) and in d) after "send zero or more probe requests" add " to the broadcast destination address" |  | MAC |  | Review | MAC: 2020-01-11 21:30:52Z - status set to: Review |  |  |  | 2020-01-11 21:31 | MAC
4370 | RISON, Mark | 1001 | 3 | 9.4.2.167 | 1353 | 29 | T | Yes | 1353 | 29 | 9.4.2.167 |  |  | Mark Hamilton |  |  | "Fine Timing Request" -- no such frame | Change to "initial Fine Timing Measurement Request frame" |  | MAC |  | Review | MAC: 2020-01-11 23:35:57Z - status set to: Review |  |  |  | 2020-01-11 23:36 | MAC
4371 | RISON, Mark | 1001 | 3 | 11.22.6.4 | 2376 | 17 | T | Yes | 2376 | 17 | 11.22.6.4 |  |  | Mark Hamilton |  |  | "initial Fine Timing Request frame" -- no such frame | Change to "initial Fine Timing Measurement Request frame" |  | MAC |  | Review | MAC: 2020-01-11 21:55:02Z - status set to: Review |  |  |  | 2020-01-11 21:55 | MAC
4373 | RISON, Mark | 1001 | 3 | 9.6.13.20 | 1609 | 54 | T | Yes | 1609 | 54 | 9.6.13.20 |  |  | Mark Hamilton |  |  | "Each subelement starts with the ID and Length fields. The Length field in the subelement is the length of the contents of the subelement." is duplication of the general rules for subelements | Delete the cited text |  | MAC |  | Review | MAC: 2020-01-12 00:59:52Z - status set to: Review |  |  |  | 2020-01-12 01:00 | MAC
4376 | RISON, Mark | 1001 | 3 | 9 |  |  | T | Yes |  |  | 9 |  |  | Mark Hamilton |  |  | Some of the Frame Control field figures have the wrong bit numbering: the PV should be "B0 B1" not "B1 B2". Fix in Figure 9-5, 9-6 | As it says in the comment |  | MAC |  | Review | MAC: 2020-01-16 00:51:26Z - Accept. MAC: 2020-01-11 22:54:54Z - status set to: Review |  |  |  | 2020-01-16 00:52 | MAC
4377 | RISON, Mark | 1001 | 3 | 9.2.4.6.2 | 805 | 22 | T | Yes | 805 | 22 | 9.2.4.6.2 |  |  | Mark Hamilton |  |  | Figure 9-13--Link Adaptation Control subfield format should number the bits from 0, not from 1. Ditto Figure 9-12--HT Control Middle subfield of the HT variant HT Control field format, Figure 9-16--HT Control Middle subfield of the VHT variant HT Control field format, Figure 9-21--MFB subfield in the CMMG variant HT Control field format, Figure 9-687--Control field format, Figure 9-114--First example of Compressed Beamforming Report field encoding, Figure 9-115--Second example of Compressed Beamforming Report field encoding | Subtract 1 from each of the bit positions in the figure |  | MAC |  | Review | MAC: 2020-01-11 23:09:06Z - status set to: Review |  |  |  | 2020-01-11 23:09 | MAC
4380 | RISON, Mark | 1001 | 3 | 6.3.31.2.2 | 457 | 18 | T | Yes | 457 | 18 | 6.3.31.2.2 |  |  | Mark Hamilton |  |  | "Set of Neighbor List elements each as defined in the Neighbor Report element format" -- no such element (in the Neighbor Report element or otherwise) | Delete the referenced table row; also in the table in 6.3.31.3.2. Delete "The neighbor report contents are derived from the NeighborListSet parameter of the MLME-NEIGHBORREPRESP.request primitive." in 11.10.10.1 and "The Reduced Neighbor Report element contents may be derived from the NeighborListSet parameter of the MLME-NEIGHBORREPRESP.request primitive." in 11.50 and "The Neighbor Report Response frame includes a list Neighbor Report elements one for each neighbor." in 11.10.10.3 |  | MAC | Minor Technical | Submission Required | MAC: 2020-03-19 01:34:08Z - status set to: Submission Required GEN: 2020-01-14 07:49:53Z - status set to: Review - Proposed Resolution: Accept |  |  |  | 2020-03-19 01:34 | MAC
4295 | RISON, Mark | 1001 | 3 | 9.2.4.5.1 | 797 | 37 | T | Yes | 797 | 37 | 9.2.4.5.1 |  |  | Mark Hamilton |  |  | A TPU STA is by definition not in a mesh BSS | Delete "in a nonmesh BSS" in the fifth from last to penultimate row of Table 9-10--QoS Control field |  | MAC |  | Review | MAC: 2020-01-16 01:32:54Z - Accept. MAC: 2020-01-11 23:01:19Z - status set to: Review |  |  |  | 2020-01-16 01:33 | MAC

## Mark Rison
CID | Commenter | LB | Draft | Clause Number(C) | Page(C) | Line(C) | Type of Comment | Part of No Vote | Page | Line | Clause | Duplicate of CID | Resn Status | Assignee | Submission | Motion Number | Comment | Proposed Change | Resolution | Owning Ad-hoc | Comment Group | Ad-hoc Status | Ad-hoc Notes | Edit Status | Edit Notes | Edited in Draft | Last Updated | Last Updated By
4648 | RISON, Mark | 1001 | 3 | 11.2.3.5.1 | 2182 | 22 | T | Yes | 2182 | 22 | 11.2.3.5.1 |  |  | Mark Rison |  |  | The need to qualify BU as DL BL only arises for 11ah; other STAs can only have BUs for DL anyway | In 11.2.3.5.1 change "downlink BUs to" to "BUs to a" |  | MAC |  | Review | MAC: 2020-01-11 21:49:07Z - status set to: Review |  |  |  | 2020-01-11 21:49 | MAC
4746 | RISON, Mark | 1001 | 3 | 11.13 |  |  | T | Yes |  |  | 11.13 |  |  | Mark Rison |  |  | "If a non-AP and non-PCP STA that has an SA with its AP or PCP for an association that negotiated management frame protection receives an unprotected Deauthentication or Disassociation frame with reason code INVALID_CLASS2_FRAME or INVALID_CLASS3_FRAME from the AP" -- this should be in the clauses dealing with receipt of a Deauthentication/Disassociation frame | As it says in the comment |  | MAC |  | Submission Required | MAC: 2020-01-11 21:43:08Z - status set to: Submission Required |  |  |  | 2020-01-11 21:43 | MAC
4543 | RISON, Mark | 1001 | 3 | 9.4.2.14 | 1008 | 34 | T | Yes | 1008 | 34 | 9.4.2.14 |  |  | Mark Rison |  |  | "The Power Capability element specifies the minimum and maximum transmit powers with which a STA is capable of transmitting in the current channel." - what is "the current channel" if sent in association? | As it says in the comment |  | MAC |  | Submission Required | MAC: 2020-01-11 23:33:42Z - status set to: Submission Required |  |  |  | 2020-01-11 23:34 | MAC
4549 | RISON, Mark | 1001 | 3 | 9.3.1.2 | 826 | 15 | T | Yes | 826 | 15 | 9.3.1.2 |  |  | Mark Rison |  |  | "The RA field of the RTS frame is the address of the STA, on the WM, that is the intended immediate recipient of the pending individually addressed Data, Management, or Control frame." -- what if there's no pending individual frame (e.g. it's to protect a broadcast)? What if it's to protect an Extension frame? | As it says in the comment |  | MAC |  | Submission Required | MAC: 2020-01-11 23:12:06Z - status set to: Submission Required |  |  |  | 2020-01-11 23:12 | MAC
4552 | RISON, Mark | 1001 | 3 | 10.2.3.2 | 1718 | 56 | T | Yes | 1718 | 56 | 10.2.3.2 |  |  | Mark Rison |  |  | " The fields following the QoS Info field in the EDCA Parameter Set element shall be included in all Beacon frames occurring within two (optionally more) delivery traffic indication map (DTIM) periods following a change in AC parameters, which provides all STAs an opportunity to receive the updated EDCA parameters." has two issues. 1) The fields following the QoS Info field in the EDCA Parameter Set element are not optional, so they are always included if the element is. 2) "(optionally more)" is unclear but appears to be saying it might only be after a million DTIM periods (i.e. it's as good as those "up to 50% off!" advertisements) | Change to " The EDCA Parameter Set element shall be included in all Beacon frames occurring within two delivery traffic indication map (DTIM) periods following a change in AC parameters, which provides all STAs an opportunity to receive the updated EDCA parameters." |  | MAC |  | Submission Required | MAC: 2020-01-11 20:51:13Z - status set to: Submission Required |  |  |  | 2020-01-11 20:51 | MAC
4556 | RISON, Mark | 1001 | 3 | 10.23.2.8 | 1836 | 51 | T | Yes | 1836 | 51 | 10.23.2.8 |  |  | Mark Rison |  |  | "Note that, as for an EDCA TXOP, a multiple frame transmission is granted to an EDCAF, not to a STA, so that the multiple frame transmission is permitted only for the transmission of a frame of the same AC as the frame that was granted the EDCA TXOP, unless the EDCA TXOP obtained is used by an AP for a PSMP sequence or a VHT (11ah)or S1G MU PPDU with the TXVECTOR parameter(#2639) NUM_USERS > 1. " -- there are now other cases where transmission of frames from multiple ACs is permitted | "Note that, as for an EDCA TXOP, a multiple frame transmission is granted to an EDCAF, not to a STA, so that the multiple frame transmission is permitted only for the transmission of a frame of the same AC as the frame that was granted the EDCA TXOP, except as specified in 10.23.2.7." |  | MAC |  | Review | MAC: 2020-01-11 21:00:55Z - status set to: Review |  |  |  | 2020-01-11 21:01 | MAC
4557 | RISON, Mark | 1001 | 3 | 10.23.2.7 | 1834 | 11 | T | Yes | 1834 | 11 | 10.23.2.7 |  |  | Mark Rison |  |  | "When an AP supports DL-MU-MIMO, frames from a higher or lower priority AC may be included in a VHT or S1G MU PPDU with the TXVECTOR parameter(#2639) NUM_USERS > 1 when these frames do not increase the duration of the VHT or S1G MU PPDU beyond that required for the transmissions of the frames of the primary AC" conflicts with "Frames from a higher priority AC may be included when at least one frame from the primary AC has been transmitted and all frames from the primary AC have been transmitted": can I transmit higher priority AC frames even if the PPDU is thereby made longer? | As it says in the comment |  | MAC |  | Submission Required | MAC: 2020-01-11 20:57:14Z - status set to: Submission Required |  |  |  | 2020-01-11 20:57 | MAC
4560 | RISON, Mark | 1001 | 3 | 9.3.1.1 | 854 | 43 | T | Yes | 854 | 43 | 9.3.1.1 |  |  | Mark Rison |  |  | "The Address 3 field of the Management frame is set and determined as follows:". 3) covers OCB and 4) covers infra, IBSS and MBSS, but what about e.g. PBSS and TDLS? | In 4) change "AP" to "AP or PCP" and in 3) after "true" add "or the STA is transmitting the Management frame to a peer TDLS STA" |  | MAC |  | Review | MAC: 2020-01-11 23:09:56Z - status set to: Review |  |  |  | 2020-01-11 23:10 | MAC
4562 | RISON, Mark | 1001 | 3 | 11 |  |  | T | Yes |  |  | 11 |  |  | Mark Rison |  |  | Discussions of the Address 2 (or A2) or Address 3 (or A3) fields should not be in Clause 11 since already in 9.3.3.1 | As it says in the comment |  | MAC |  | Submission Required | MAC: 2020-01-11 21:27:58Z - status set to: Submission Required |  |  |  | 2020-01-11 21:28 | MAC
4564 | RISON, Mark | 1001 | 3 | 10.23.4.2.3 | 1853 | 4 | T | Yes | 1853 | 4 | 10.23.4.2.3 |  |  | Mark Rison |  |  | "Frame exchange sequences for Management frames [...] are excluded from the used_time update." -- this allows a STA to circumvent admission control by putting an Action No Ack in an A-MPDU together with a bunch of Data frames. | Change to "Frame exchange sequences that do not include any Data frames [...]" |  | MAC |  | Discuss | MAC: 2020-01-11 21:05:36Z - status set to: Discuss |  |  |  | 2020-01-11 21:06 | MAC
4566 | RISON, Mark | 1001 | 3 | 9.4.2.21.13 | 1087 | 26 | T | Yes | 1087 | 26 | 9.4.2.21.13 |  |  | Mark Rison |  |  | "The Map Type field value "URL Defined" indicates the Map URL field value has a file extension, defined as a mime type and is self-descriptive." is not clear. The MAP URL field has a MIME type appended? Exactly how is this appending signalled/encoded? Also, "mime" should be "MIME" | As it says in the comment |  | MAC |  | Submission Required | MAC: 2020-01-11 23:50:25Z - status set to: Submission Required |  |  |  | 2020-01-11 23:50 | MAC
4571 | RISON, Mark | 1001 | 3 | 11.32.5 | 2490 | 7 | T | Yes | 2490 | 7 | 11.32.5 |  |  | Mark Rison |  |  | Figure 65--Return path of OCT messages based on OCT parame- ters(M70)(#2634) says MBp=OSp but this is a type violation. Also "the Multi-band peer parameter shall be set to the value of the Multi-bandOCT source parameter(#2631) of the MLME-OCTunnel.indication primitive.(M70) and the Multi-band peer parameter shall be set to the value of the Multi-bandOCT source parameter(#2631) received in the corresponding MLME-OCTunnel.indication primitive. and the Multi-band peer parameter set to the value of the Multi-bandOCT source(#2631) parameter of the MLME-OCTunnel.indication primitive." | As it says in the comment |  | MAC |  | Submission Required | MAC: 2020-01-11 22:31:51Z - status set to: Submission Required |  |  |  | 2020-01-11 22:32 | MAC
4531 | RISON, Mark | 1001 | 3 | 9 |  |  | T | Yes |  |  | 9 |  |  | Mark Rison |  |  | "bit representation plus 1" (5x) -- it's not clear what "bit representation" is supposed to mean here, and in any case this would be better expressed in the canonical "minus 1" form | As it says in the comment |  | MAC |  | Submission Required | MAC: 2020-01-11 22:53:54Z - status set to: Submission Required |  |  |  | 2020-01-11 22:54 | MAC
4636 | RISON, Mark | 1001 | 3 | 9 |  |  | T | Yes |  |  | 9 |  |  | Mark Rison |  |  | There are many technical issues with the description of subelements | Fix as suggested in 19/0856 |  | MAC |  | Submission Required | MAC: 2020-01-11 22:55:34Z - status set to: Submission Required |  |  |  | 2020-01-11 22:56 | MAC
4530 | RISON, Mark | 1001 | 3 | 9.3.3.10 | 877 | 14 | T | Yes | 877 | 14 | 9.3.3.10 |  |  | Mark Rison |  |  | "The Channel Switch Announcement element is optionally present for non-DMG STAs if dot11SpectrumManagementRequired is true." -- the "for non-DMG STAs" caveat is not present for Beacon frames | Add the caveat to Beacon frames |  | MAC |  | Discuss | MAC: 2020-01-11 23:26:28Z - status set to: Discuss |  |  |  | 2020-01-11 23:26 | MAC
4655 | RISON, Mark | 1001 | 3 | 9.4.2.24.3 | 1103 | 15 | T | Yes | 1103 | 15 | 9.4.2.24.3 |  |  | Mark Rison |  |  | "with SHA-256" was deleted from the 3rd column but is still there in the fifth, for 00-0F-AC:8 | Change "SAE authentication" to "SAE authentication with SHA-256" in third column |  | MAC |  | Discuss | MAC: 2020-01-12 00:07:38Z - status set to: Discuss |  |  |  | 2020-01-12 00:08 | MAC
4656 | RISON, Mark | 1001 | 3 | 9.4.2.24.3 | 1103 | 15 | T | Yes | 1103 | 15 | 9.4.2.24.3 |  |  | Mark Rison |  |  | "with SHA-256" was deleted from the 3rd column but is still there in the fifth, for 00-0F-AC:8 | Change "SAE authentication" to "SAE authentication with SHA" in third column |  | MAC |  | Discuss | MAC: 2020-01-12 00:07:08Z - status set to: Discuss |  |  |  | 2020-01-12 00:07 | MAC
4657 | RISON, Mark | 1001 | 3 | 9.4.2.24.3 | 1103 | 15 | T | Yes | 1103 | 15 | 9.4.2.24.3 |  |  | Mark Rison |  |  | "with SHA-256" was deleted from the 3rd column but is still there in the fifth, for 00-0F-AC:8 | Delete "using SHA_256" in fifth column |  | MAC |  | Discuss | MAC: 2020-01-12 00:07:19Z - status set to: Discuss |  |  |  | 2020-01-12 00:07 | MAC
4659 | RISON, Mark | 1001 | 3 | 9.4.2.246 | 1464 | 28 | T | Yes | 1464 | 28 | 9.4.2.246 |  |  | Mark Rison |  |  | "list of unsigned 16-bit integers" -- the endianness is not clear (security tends to be the other way round to the usual MAC conventions) | As it says in the comment |  | MAC |  | Submission Required | MAC: 2020-01-12 00:07:55Z - status set to: Submission Required |  |  |  | 2020-01-12 00:08 | MAC
4677 | RISON, Mark | 1001 | 3 | 11 |  |  | T | Yes |  |  | 11 |  |  | Mark Rison |  |  | Should specify that RA for Beacon frames (and e.g. FILS Discovery frames) is the broadcast address | As it says in the comment |  | MAC |  | Submission Required | MAC: 2020-01-11 21:27:40Z - status set to: Submission Required |  |  |  | 2020-01-11 21:28 | MAC
4687 | RISON, Mark | 1001 | 3 | 10.3.2.12 | 1748 | 20 | T | Yes | 1748 | 20 | 10.3.2.12 |  |  | Mark Rison |  |  | Should not duplicate requirements already given elsewhere. For ack policy, it's all in Table 9-13--Ack policy | Delete "A recipient STA shall not send any frame as an immediate response to an F-MPDU with Block Ack ack policy. An originator STA may solicit an immediate response following an F-MPDU by setting the ack policy of the eliciting F-MPDU to Implicit BAR.(#1415)". Delete "A STA shall not transmit an Ack or BlockAck frame in response to a QoS Data frame whose ack policy is No Ack." in 10.3.2.11 |  | MAC |  | Review | MAC: 2020-01-11 21:10:38Z - status set to: Review |  |  |  | 2020-01-11 21:11 | MAC
4696 | RISON, Mark | 1001 | 3 | 9 |  |  | T | Yes |  |  | 9 |  |  | Mark Rison |  |  | Do not duplicate length information given in figures in text (e.g. "is x bits/octets in length", "is an x-bit/octet field") | As it says in the comment |  | MAC |  | Submission Required | MAC: 2020-01-11 22:55:11Z - status set to: Submission Required |  |  |  | 2020-01-11 22:55 | MAC
4701 | RISON, Mark | 1001 | 3 | 9.4.5 |  |  | T | Yes |  |  | 9.4.5 |  |  | Mark Rison |  |  | Are you sure it's called null in ASCII? I thought it was called NUL | In 9.4.5.4 and 9.4.5.21 change "null" to "NUL" |  | MAC |  | Discuss | MAC: 2020-01-12 00:37:17Z - status set to: Discuss |  |  |  | 2020-01-12 00:37 | MAC
4707 | RISON, Mark | 1001 | 3 | 9.9.1 | 1700 | 60 | T | Yes | 1700 | 60 | 9.9.1 |  |  | Mark Rison |  |  | CID 2308 follow-up. There are lots of rules for things like Acks, CTSes, PS-Polls, etc. The limited extensions to Clauses 10 and 11 to cover the NDP CMAC PPDU flavours of these MPDUs cannot cover all the cases where they are used and the rules that apply in each case. They have to inherit from the non-NDP-CMAC behaviours | At the end of 9.9.1 add "NDP CMAC frames are not MPDUs but NDPs, but they obey the rules for equivalent MPDUs, as shown in Table 9-539." In Table 9-539 add a column "Equivalent MPDU" and then for values 0 to 7 respectively say "CTS or CF-End", PS-Poll, Ack, "Ack to PS-Poll", BlockAck, Beamforming Report Poll, Action, Probe Request |  | MAC |  | Discuss | MAC: 2020-01-12 01:23:02Z - status set to: Discuss |  |  |  | 2020-01-12 01:23 | MAC
4727 | RISON, Mark | 1001 | 3 | 11.46.3.2 |  |  | T | Yes |  |  | 11.46.3.2 |  |  | Mark Rison |  |  | CID 2548 followup. "The AP verifies that the extracted source MAC address is equal to the source MAC address of the (Re)Association frame. If these are different, the AP shall discard the FILS HLP Container element;" -- so there's no point passing the source MAC address, since the transmitter will always ensure they are the same (why bother sending something you know the other end will discard?). CID 1543 rejected this because "the FILS HLP Container element is reused in other situations, in which the source address field is required. Instead of defining another (new) element, the existing is reused (e.g. see D1.4 P 2461 L55)." This makes no sense as the whole point of this comment is that the source address is necessarily going to match, so adds no value. The rejection of CID 2548 said "The FILS HLP Container element is reused in association responses, in which both the source and destination address fields are required and may not match the addresses of the AP or STA" but surely in the case of the response the destination will necessarily be the STA. In all cases, only one address is needed and useful | Make the changes proposed in CID 1543 |  | MAC |  | Submission Required | MAC: 2020-01-11 22:49:30Z - status set to: Submission Required |  |  |  | 2020-01-11 22:50 | MAC
4744 | RISON, Mark | 1001 | 3 | 11.32.5 |  |  | T | Yes |  |  | 11.32.5 |  |  | Mark Rison |  |  | It should be possible to use the ChannelList when doing OCT scanning to specify the peer NT-MLME channels. Currently, the Multi-band local in the MLME-SCAN.req is not used for anything except identifying the local TR-MLME(s) -- it does not go on the air or anything. We should therefore replace it with a list of { band ID, channel, MAC address } tuples (or a single band ID parameter and a list of { channel, MAC address } tuples if the TR-MLMEs have to be all on the same channel) and then OCT scanning will just be a clear extension to normal scanning. I think you wouldn't need the Multi-band peer because it would be implicit in the combination of the local NT-MLME the SME sends to (which identifies an NT band and channel) and the BSSID parameter. Then you'd be able to say "I want to find APs on 5G channels 36, 40 or 44, tunnelling over 2G4 channels 1, 2, 3" by setting in the MLME-SCAN.req: Channel List = 36, 40, 44 BSSID = wildcard Local TRs = { 2G4, 1, MAC address for 1 }, { 2G4, 2, MAC address for 2 }, { 2G4, 3, MAC address for 3 } and sending to an NT-MLME on the 5G band. | As it says in the comment |  | MAC |  | Submission Required | MAC: 2020-01-11 22:32:19Z - status set to: Submission Required |  |  |  | 2020-01-11 22:32 | MAC
4745 | RISON, Mark | 1001 | 3 | 11.32.5 |  |  | T | Yes |  |  | 11.32.5 |  |  | Mark Rison |  |  | The operation of OCT for scanning is not clear | Add an Annex to describe the sequence of events, and the contents of the primitives/MMPDUs (and where they come from) for an illustrative case like "wildcard scan for APs on channels 42 and 48 of band 5 (60G), tunnelled on 2G4 channels 1, 2 and 3" |  | MAC |  | Submission Required | MAC: 2020-01-11 22:33:10Z - status set to: Submission Required |  |  |  | 2020-01-11 22:33 | MAC
4572 | RISON, Mark | 1001 | 3 | 9.5.1 | 1501 | 24 | T | Yes | 1501 | 24 | 9.5.1 |  |  | Mark Rison |  |  | "(#2620)The DMG Antenna ID subfield indicates the antenna or DMG antenna the transmitter is currently using for this transmission." should have a NOTE to clarify it's an antenna when used by a CMMG STA. Maybe also needed at the end of 9.5.4? | Change to "The DMG Antenna ID subfield indicates the antenna (for a CMMG STA) or DMG antenna (for a DMG STA) the transmitter is currently using for this transmission." |  | MAC |  | Discuss | MAC: 2020-01-12 00:53:24Z - status set to: Discuss |  |  |  | 2020-01-12 00:53 | MAC
4413 | RISON, Mark | 1001 | 3 | 10.2.3.2 | 1717 | 60 | T | Yes | 1717 | 60 | 10.2.3.2 |  |  | Mark Rison |  |  | "When communicating within a BSS, the EDCA parameters used are from the EDCA Parameter Set element or from the default values for the parameters when no EDCA Parameter Set element is received from the AP of the BSS with which the STA is associated" -- the STA always gets EDCA Params Set from AP in association response, so can't happen | As it says in the comment |  | MAC |  | Submission Required | MAC: 2020-01-11 20:47:26Z - status set to: Submission Required |  |  |  | 2020-01-11 20:47 | MAC
4206 | RISON, Mark | 1001 | 3 | 9.4.2.24.3 | 1101 | 29 | T | Yes | 1101 | 29 | 9.4.2.24.3 |  |  | Mark Rison |  |  | Table 9-151--AKM suite selectors has overlapping conditions. For example, 00-0F-AC:3 and 00-0F-AC:5 have the same key derivation, can both use 0 for the auth alg num, have subset key management type (since 12.7.1.6 is a subclause of 12.7) and have subset authentication (since FT authentication negotiated over IEEE Std 802.1X is a type of Authentication negotiated over IEEE Std 802.1X). Similarly :8 and :9, etc. | In the auth type for :5 change "Authentication negotiated over IEEE Std 802.1X " to "Non-FT authentication negotiated over IEEE Std 802.1X " |  | MAC |  | Discuss | MAC: 2020-01-12 00:05:26Z - status set to: Discuss |  |  |  | 2020-01-12 00:05 | MAC
4245 | RISON, Mark | 1001 | 3 | 10.2.3.2 | 1717 | 62 | T | Yes | 1717 | 62 | 10.2.3.2 |  |  | Mark Rison |  |  | 10.2.3.2 HCF contention based channel access (EDCA) says defaults are always used ("When communicating within a BSS, the EDCA parameters used are [...] from the default values for the parameters when [...] when the STA is a mesh STA") but various other parts of the spec say that EDCA parameters are passed around in various frames when a STA is a QoS STA (as all mesh STAs are) | As it says in the comment |  | MAC |  | Submission Required | MAC: 2020-02-18 18:05:11Z - status set to: Submission Required MAC: 2020-01-11 20:47:00Z - status set to: Needs submission |  |  |  | 2020-02-18 18:05 | MAC
4250 | RISON, Mark | 1001 | 3 | 10.39.6.6.1 | 1983 | 9 | T | Yes | 1983 | 9 | 10.39.6.6.1 |  |  | Mark Rison |  |  | "The actual duration of the time the STA stays in the listening mode is limited by the aCMMGPPMinListeningTime parameter." -- no such parameter | Delete the cited sentence |  | MAC |  | Discuss | MAC: 2020-01-11 21:16:31Z - status set to: Discuss |  |  |  | 2020-01-11 21:17 | MAC
4259 | RISON, Mark | 1001 | 3 | 9.2.2 | 782 | 5 | T | Yes | 782 | 5 | 9.2.2 |  |  | Mark Rison |  |  | "QoS Data frame" is ambiguous. It could mean Type = Data, Subtype has b7 set, or it could mean Type = Data, Subtype = QoS Data | After "QoS CF-Poll frame refers specifically to the QoS CF-Poll frame, subtype 1110." add "Similarly, QoS Data frame refers specifically to the QoS Data frame, subtype 1000.". Also delete the comma in " whereas," in 3.2 and "Whereas " in 9.2.2 |  | MAC |  | Discuss | MAC: 2020-01-11 22:58:19Z - status set to: Discuss |  |  |  | 2020-01-11 22:58 | MAC
4263 | RISON, Mark | 1001 | 3 | 11.39.1 | 2501 | 63 | T | Yes | 2501 | 63 | 11.39.1 |  |  | Mark Rison |  |  | "A STA that is starting a VHT BSS shall be able to receive and transmit at each of the <VHT-MCS, NSS> tuple values indicated by the Basic VHT-MCS And NSS Set field" -- also a STA that is operating in such a BSS (cf. 11.14 -- but note that a STA that has not started the BSS it's in has not seen the MLME-START.request). There is some stuff in 10.3.1, but this is about DCF so it's not clear it applies to VHT STAs. See also 11ax CID 21270 | As it says in the comment |  | MAC |  | Submission Required | MAC: 2020-01-11 22:39:42Z - status set to: Submission Required |  |  |  | 2020-01-11 22:40 | MAC
4264 | RISON, Mark | 1001 | 3 | 10.3.1 | 1724 | 15 | T | Yes | 1724 | 15 | 10.3.1 |  |  | Mark Rison |  |  | Having stuff in DCF clauses that applies to EDCA (especially stuff that cannot apply to DCF, e.g. stuff related to HT/VHT) is very confusing | Move EDCA-only stuff to EDCA clauses. Move stuff that is common to both DCF and EDCA to a common clause | REJECTED (MAC: 2020-01-31 16:36:04Z): The comment fails to identify changes in sufficient detail so that the specific wording of the changes that will satisfy the commenter can be determined. | MAC |  | Submission Required | MAC: 2020-02-20 16:47:39Z - status set to: Submission Required MAC: 2020-01-31 17:01:10Z - status set to: Needs submission MAC: 2020-01-31 16:37:14Z - status set to: Ready for motion MAC: 2019-12-19 23:39:55Z - status set to: Submission Required |  |  |  | 2020-03-19 01:40 | MAC
4343 | RISON, Mark | 1001 | 3 | 9.4.2.21.6 | 1052 | 49 | T | Yes | 1052 | 49 | 9.4.2.21.6 |  |  | Mark Rison |  |  | "The Antenna ID field(M101) is set to the identifying number for the antenna(s) used for this measurement. The antenna ID(#1516) is defined in 9.4.2.39 (Antenna element)." but for things like 9.4.2.21.6 Noise Histogram report then (a) 9.4.2.39 only allows for a single DMG antenna ID but a noise histogram might involve multiple DMG antennas (b) 9.4.2.39 talks of the (DMG) antenna(s) used to receive an earlier frame" but no frame is being received during IPI measurement | As it says in the comment |  | MAC |  | Submission Required | MAC: 2020-01-11 23:50:39Z - status set to: Submission Required |  |  |  | 2020-01-11 23:51 | MAC
4353 | RISON, Mark | 1001 | 3 | 9.3.3.1 | 854 | 43 | T | Yes | 854 | 43 | 9.3.3.1 |  |  | Mark Rison |  |  | "c) The Address 3 field of the Management frame is set and determined as follows: 1) In Probe Request frames, the Address 3 field is the BSSID. The BSSID is either a specific BSSID as described in item 4) below" -- but 4) below is "Otherwise" so is not in scope of c)1) | As it says in the comment |  | MAC |  | Submission Required | MAC: 2020-01-11 23:21:27Z - status set to: Submission Required |  |  |  | 2020-01-11 23:21 | MAC
4361 | RISON, Mark | 1001 | 3 | 9.4.1.7 | 905 | 50 | T | Yes | 905 | 50 | 9.4.1.7 |  |  | Mark Rison |  |  | There should not be reason codes for situations that should never arise with compliant devices, since (a) the spec is about compliant devices and (b) then there would be no end of possible reason codes | In Table 9-51--Reason codes make row 35 say "35", "Reserved" and nothing |  | MAC |  | Discuss | MAC: 2020-01-11 23:29:11Z - status set to: Discuss |  |  |  | 2020-01-11 23:29 | MAC
4362 | RISON, Mark | 1001 | 3 | 9.4.1.7 | 905 | 50 | T | Yes | 905 | 50 | 9.4.1.7 |  |  | Mark Rison |  |  | There should not be reason codes for situations that should never arise with compliant devices, since (a) the spec is about compliant devices and (b) then there would be no end of possible reason codes | In Table 9-51--Reason codes make row 35 say "35", "NONCOMPLIANT" and "Disassociated because STA is not compliant with IEEE Std 802-11" |  | MAC |  | Discuss | MAC: 2020-01-11 23:28:59Z - status set to: Discuss |  |  |  | 2020-01-11 23:29 | MAC
4364 | RISON, Mark | 1001 | 3 | 10.23.2.2 | 1828 | 11 | T | Yes | 1828 | 11 | 10.23.2.2 |  |  | Mark Rison |  |  | "The transmission of the MPDU in the final PPDU transmitted by the TXOP holder during the TXOP for that AC has completed" -- it is not clear what "completed" means (put on air? acked?) | As it says in the comment |  | MAC |  | Submission Required | MAC: 2020-01-11 20:55:22Z - status set to: Submission Required |  |  |  | 2020-01-11 20:55 | MAC
4542 | RISON, Mark | 1001 | 3 | 9.4.5.22 | 1490 | 4 | T | Yes | 1490 | 4 | 9.4.5.22 |  |  | Mark Rison |  |  | "The Label field is a variable length(#183) field containing a text description of the URL." should be "The Label field is a variable length(#183) field containing a text description of the URL suitable for display on a user interface." | As it says in the comment |  | MAC |  | Discuss | MAC: 2020-01-12 00:52:48Z - status set to: Discuss |  |  |  | 2020-01-12 00:53 | MAC
4379 | RISON, Mark | 1001 | 3 | 10 |  |  | T | Yes |  |  | 10 |  |  | Mark Rison |  |  | Should define "control response frame" to make it clear that it's a Control frame sent in response to some frame (and not, for example, any response to a Control frame, e.g. a VHT CBR sent in response to an NDPA) | As it says in the comment |  | MAC |  | Submission Required | MAC: 2020-01-11 19:05:49Z - status set to: Submission Required |  |  |  | 2020-01-12 03:47 | MAC
4205 | RISON, Mark | 1001 | 3 | 9.4.2.24.3 | 1101 | 29 | T | Yes | 1101 | 29 | 9.4.2.24.3 |  |  | Mark Rison |  |  | Table 9-151--AKM suite selectors has overlapping conditions. For example, 00-0F-AC:3 and 00-0F-AC:5 have the same key derivation, can both use 0 for the auth alg num, have subset key management type (since 12.7.1.6 is a subclause of 12.7) and have subset authentication (since FT authentication negotiated over IEEE Std 802.1X is a type of Authentication negotiated over IEEE Std 802.1X). Similarly :8 and :9, etc. | Make sure each suite selector has no overlap with other suite selectors |  | MAC |  | Submission Required | MAC: 2020-01-12 00:03:57Z - status set to: Submission Required |  |  |  | 2020-01-12 00:04 | MAC
4432 | RISON, Mark | 1001 | 3 | 11 |  |  | T | Yes |  |  | 11 |  |  | Mark Rison | 11-20-0435 |  | "The Address 1 field of the TIM frame shall be set to the broadcast address." -- equivalent statements are needed for other Management frames that are always broadcast e.g. Beacon, FILS Discovery frames | As it says in the comment |  | MAC |  | Submission Required | MAC: 2020-03-11 20:49:14Z - Reviewed 11-20/0435r0. Mark R to check on "Announce" frames, and bring back. MAC: 2020-01-11 21:27:30Z - status set to: Submission Required |  |  |  | 2020-03-11 21:00 | MAC
4451 | RISON, Mark | 1001 | 3 | 10.23.2.7 | 1834 | 13 | T | Yes | 1834 | 13 | 10.23.2.7 |  |  | Mark Rison | 11-20-0435 |  | "When an AP supports DL-MU-MIMO, frames from a higher or lower priority AC may be included in a VHT or S1G MU PPDU with the TXVECTOR parameter(#2639) NUM_USERS > 1 when these frames do not increase the duration of the VHT or S1G MU PPDU beyond that required for the transmissions of the frames of the primary AC(#2426)." -- why the not increase duration constraint, given that the previous bullet does allow extension? Maybe special-case for TXOP Limit 0, i.e. only in that case do not extend (since otherwise TXOP Limit is the limit, irrespective of content)? | Change to "When an AP supports DL-MU-MIMO, frames from a higher or lower priority AC may be included in a VHT or S1G MU PPDU with the TXVECTOR parameter(#2639) NUM_USERS > 1 when the TXOP limit for the primary AC is nonzero." |  | MAC |  | Submission Required | MAC: 2020-01-11 20:59:47Z - status set to: Submission Required |  |  |  | 2020-03-11 20:50 | MAC
4471 | RISON, Mark | 1001 | 3 | 9.4.2.55.2 | 1174 | 38 | T | Yes | 1174 | 38 | 9.4.2.55.2 |  |  | Mark Rison |  |  | "Indicates short GI support for the reception of PPDUs(#1362) transmitted with the TXVECTOR parameter(#2639) CH_BANDWIDTH equal to HT_CBW20"-- also VHT20, per "Support for short GI for the reception of PPDUs(#1362) with TXVECTOR parameter CH_BANDWIDTH equal to CBW20 or CBW40 is indicated in the HT Capabilities Info field of the HT Capabilities element." in 9.4.2.157.2 VHT Capabilities Information field | Change the cited text at the referenced location to "Indicates short GI support for the reception of PPDUs(#1362) transmitted with the TXVECTOR parameter(#2639) CH_BANDWIDTH equal to HT_CBW20 or (for a VHT STA) CBW20". Change cell below to "Indicates short GI support for the reception of PPDUs(#1362) transmitted with the TXVECTOR parameter(#2639) CH_BANDWIDTH equal to HT_CBW40 or (for a VHT STA) CBW40" |  | MAC |  | Discuss | MAC: 2020-01-12 00:23:00Z - status set to: Discuss |  |  |  | 2020-01-12 00:23 | MAC
4479 | RISON, Mark | 1001 | 3 | 11.1.4.3.4 | 2162 | 6 | T | Yes | 2162 | 6 | 11.1.4.3.4 |  |  | Mark Rison |  |  | "A STA that receives a Probe Request frame shall not respond if [...] c) The STA is a non-AP STA in an infrastructure BSS". Such a STA does not respond due to the rules in a) above, which mean that only an AP, IBSS STA, mesh STA, DMG STA or PCP responds | Delete list item c) |  | MAC |  | Review | MAC: 2020-01-11 21:34:59Z - status set to: Review MAC: 2020-01-11 21:33:11Z: Page number should be 2163. |  |  |  | 2020-01-11 21:35 | MAC
4494 | RISON, Mark | 1001 | 3 | 11.4.6 | 2783 | 63 | T | Yes | 2783 | 63 | 11.4.6 |  |  | Mark Rison |  |  | There are 3 references to "the retryCounter" but such a thing is never defined | Change "the mesh STA shall initialise a retryCounter to 0" |  | MAC |  | Submission Required | MAC: 2020-01-11 22:41:36Z - status set to: Submission Required |  |  |  | 2020-01-11 22:42 | MAC
4505 | RISON, Mark | 1001 | 3 | 11.41 |  |  | T | Yes |  |  | 11.41 |  |  | Mark Rison |  |  | We now have two Operating Mode Notification frames (9.6.22.4 and 9.6.29.3). So which is intended when the spec talks of "the Operating Mode Notification frame"? | In 9.6.29.3 prepend "CMMG " to "Operating Mode Notification". At the top of 11.41 add "In this subclause, references to an Operating Mode Notification frame or element should be understood as referring to a CMMG Operating Mode Notification frame or element, when transmitted or received by a CMMG STA." |  | MAC |  | Discuss | MAC: 2020-01-11 22:45:09Z - status set to: Discuss |  |  |  | 2020-01-11 22:47 | MAC
4508 | RISON, Mark | 1001 | 3 | 10.23.4.2.3 | 1853 | 4 | T | Yes | 1853 | 4 | 10.23.4.2.3 |  |  | Mark Rison |  |  | how used_time is adjusted (if at all) in the case of RD grant by the AP is not clear | After "Frame exchange sequences for Management frames are excluded from the used_time update." add "Any RD transmission granted by the AP is excluded from the used_time update." |  | MAC |  | Discuss | MAC: 2020-01-11 21:06:05Z - status set to: Discuss |  |  |  | 2020-01-11 21:06 | MAC
4510 | RISON, Mark | 1001 | 3 | 9.3.1.1 | 824 | 52 | T | Yes | 824 | 52 | 9.3.1.1 |  |  | Mark Rison |  |  | There should be a general statement that Control frames do not have an Address 3, and some do not have an Address 2 either | As it says in the comment |  | MAC |  | Submission Required | MAC: 2020-01-11 23:09:21Z - status set to: Submission Required |  |  |  | 2020-01-11 23:09 | MAC
4512 | RISON, Mark | 1001 | 3 | 9.4.2.55.3 | 1176 | 10 | T | Yes | 1176 | 10 | 9.4.2.55.3 |  |  | Mark Rison |  |  | "This field is an integer in the range 0 to 3." -- well, duh, it's a 2-bit field, so it can't really be anything else, can it? | Delete the cited text, and also in Table 9-300--Subfields of the S1G Capabilities Information field and in C.3, and "This field is an integer in the range 0 to 7." in Table 9-271--Subfields of the VHT Capabilities Information field and in Table 9-314--Subfields of the A-MPDU Parameters field |  | MAC |  | Discuss | MAC: 2020-01-12 00:23:46Z - status set to: Discuss |  |  |  | 2020-01-12 00:24 | MAC
4516 | RISON, Mark | 1001 | 3 | 9.6.22.4 |  |  | T | Yes |  |  | 9.6.22.4 |  |  | Mark Rison |  |  | Should specify that OMN can be broadcast (discussion with Abhi) | As it says in the comment |  | MAC |  | Submission Required | MAC: 2020-01-12 01:08:53Z - status set to: Submission Required |  |  |  | 2020-01-12 01:09 | MAC
4519 | RISON, Mark | 1001 | 3 | 10.23.2.2 | 1827 | 54 | T | Yes | 1827 | 54 | 10.23.2.2 |  |  | Mark Rison |  |  | "An HT STA may retransmit unacknowledged MPDUs within the same TXOP or in a subsequent TXOP." -- this is true of non-HT QoS STAs (e.g. DMG, S1G) and duplication of the TXNAV recovery rules below | Delete the cited sentence |  | MAC |  | Discuss | MAC: 2020-01-11 20:54:39Z - status set to: Discuss |  |  |  | 2020-01-11 20:55 | MAC
4529 | RISON, Mark | 1001 | 3 | 9.3.3.10 | 877 | 14 | T | Yes | 877 | 14 | 9.3.3.10 |  |  | Mark Rison |  |  | "The Channel Switch Announcement element is optionally present for non-DMG STAs if dot11SpectrumManagementRequired is true." -- so if SM is not *required* you're not allowed to do CS? | As it says in the comment |  | MAC |  | Submission Required | MAC: 2020-01-11 23:24:22Z - status set to: Submission Required |  |  |  | 2020-01-11 23:24 | MAC
4365 | RISON, Mark | 1001 | 3 | 10.23.2.2 | 1828 | 11 | T | Yes | 1828 | 11 | 10.23.2.2 |  |  | Mark Rison |  |  | "The transmission of the MPDU in the final PPDU transmitted by the TXOP holder during the TXOP for that AC has completed" -- it is not clear what "the MPDU" refers to, since a PPDU can contain more than one MPDU | As it says in the comment |  | MAC |  | Submission Required | MAC: 2020-01-11 20:55:32Z - status set to: Submission Required |  |  |  | 2020-01-11 20:56 | MAC

## Matthew Fischer
CID | Commenter | LB | Draft | Clause Number(C) | Page(C) | Line(C) | Type of Comment | Part of No Vote | Page | Line | Clause | Duplicate of CID | Resn Status | Assignee | Submission | Motion Number | Comment | Proposed Change | Resolution | Owning Ad-hoc | Comment Group | Ad-hoc Status | Ad-hoc Notes | Edit Status | Edit Notes | Edited in Draft | Last Updated | Last Updated By
4155 | Fischer, Matthew | 1001 | 3 | 1025.6.8 | 1887 | 58 | T | Yes | 1887 | 58 | 1025.6.8 |  |  | Matthew Fischer |  |  | The text is not straightforwad. | Make changes to clarify the behavior. See, for example, 11-19-1564 |  | MAC | Clarification | Submission Required | MAC: 2020-01-11 21:27:05Z - status set to: Submission Required |  |  |  | 2020-01-12 03:37 | MAC
4156 | Fischer, Matthew | 1001 | 3 | 10.6.6.5.3 | 1784 | 61 | T | Yes | 1784 | 61 | 10.6.6.5.3 |  |  | Matthew Fischer |  |  | The Control Response MCS negotiation text is confusing and needs rework and corrections and should be extended to cover PHY types beyond S1G. | Make changes to clarify the behavior. See, for example, 11-19-1562 |  | MAC | Rate selection | Submission Required | MAC: 2020-01-11 21:26:21Z - status set to: Submission Required |  |  |  | 2020-01-12 03:38 | MAC
4158 | Fischer, Matthew | 1001 | 3 | 10.6.13.3 | 1799 | 14 | T | Yes | 1799 | 14 | 10.6.13.3 |  |  | Matthew Fischer |  |  | The formula "2x(VHT-MCS + 1) + 8x(NSS - 1)" is not correct. | Change to "2xVHT-MCS -1 + 8x(NSS - 1)" |  | MAC | Rate selection | Discuss | MAC: 2020-01-11 21:25:51Z - status set to: Discuss |  |  |  | 2020-01-12 03:33 | MAC
4159 | Fischer, Matthew | 1001 | 3 | 11.26.3 | 2451 | 38 | T | Yes | 2451 | 38 | 11.26.3 |  |  | Matthew Fischer |  |  | The MSCS could be optimized for fast Initial link setup and fast BSS transitions. At the moment the MSCS requires separate request and response frames which makes MSCS setup slow and adds signaling overheads. | Please include th MSCS setup signaling to the (Re) association request and response frames. |  | MAC | MSCS | Submission Required | MAC: 2020-01-11 22:27:23Z - status set to: Submission Required |  |  |  | 2020-01-12 03:32 | MAC
4160 | Fischer, Matthew | 1001 | 3 | 11.26.3 | 2451 | 21 | T | Yes | 2451 | 21 | 11.26.3 |  |  | Matthew Fischer |  |  | The MSCS could have optional capability to maintain the DL frames UP mappiong tuples for the whole ESS. For instance, if a STA transition BSS from AP1 to AP2, the AP2 could use the learned DL UP settings from the AP1. This would eliminate the delay for the new AP to learn the UP settings from the UL frames transmitted by the STA. | Please define an optional ESS capability that allows the same MCSC DL frames UP mapping tuples to be used within the ESS. |  | MAC | MSCS | Submission Required | MAC: 2020-01-11 22:27:12Z - status set to: Submission Required |  |  |  | 2020-01-12 03:32 | MAC

## Menzo Wentink
CID | Commenter | LB | Draft | Clause Number(C) | Page(C) | Line(C) | Type of Comment | Part of No Vote | Page | Line | Clause | Duplicate of CID | Resn Status | Assignee | Submission | Motion Number | Comment | Proposed Change | Resolution | Owning Ad-hoc | Comment Group | Ad-hoc Status | Ad-hoc Notes | Edit Status | Edit Notes | Edited in Draft | Last Updated | Last Updated By
4574 | RISON, Mark | 1001 | 3 | 10.23.2.2 | 1828 | 11 | T | Yes | 1828 | 11 | 10.23.2.2 |  |  | Menzo Wentink |  |  | "The transmission of the MPDU in the final PPDU transmitted by the TXOP holder during the TXOP for that AC has completed" -- has a number of issues: - what does "has completed" mean (just "has been put on the air, don't care about response if needs one"?) - what is the "AC was a primary AC" about? Presumably this is the MPDU at the start of the sentence? - so you start backoff immediately, even if you then transmit a secondary AC MPDU in the TXOP? Or you don't do backoff at all if the last MPDU you transmitted in the TXOP was a secondary AC MPDU? - what does "the MPDU in the final PPDU" mean if there is more than one MPDU in the final PPDU? - what if there isn't a TXNAV (i.e. multiple protection is not being used)? - so if the TXNAV timer has not expired you need to wait until it does and then do backoff? (More plausible than "you don't do backoff at all if the TXNAV hadn't expired at the same time as the "completion" of the last transmission!) | As it says in the comment |  | MAC |  | Submission Required | MAC: 2019-12-19 23:44:32Z - status set to: Submission Required |  |  |  | 2019-12-19 23:45 | MAC
4764 | Sun, Li-Hsiang | 1001 | 3 | 9.4.2.56 | 1185 | 40 | T | No | 1185 | 40 | 9.4.2.56 |  |  | Menzo Wentink |  |  | Suggest to add reference to Table 11-25 | as in comment |  | MAC |  | Review | MAC: 2019-12-19 23:51:28Z - status set to: Review |  |  |  | 2019-12-19 23:51 | MAC
4763 | Sun, Li-Hsiang | 1001 | 3 | 10.42.2.3.3 | 2034 | 36 | T | No | 2034 | 36 | 10.42.2.3.3 |  |  | Menzo Wentink |  |  | including any LBIFS if required', but on L23, it says each SSW is separated by SBIFS | remove ''including any LBIFS if required' |  | MAC |  | Review | MAC: 2019-12-19 23:51:07Z - status set to: Review |  |  |  | 2019-12-19 23:51 | MAC
4762 | Sun, Li-Hsiang | 1001 | 3 | 9.4.2.157.3 | 1340 | 44 | T | No | 1340 | 44 | 9.4.2.157.3 |  |  | Menzo Wentink |  |  | Suggest to add reference to Table 11-25 so the meaning of this table and the field 'Supported Channel Width Set' is clear Not clear why row ('Supported Channel Width Set','Ext NSS BW Support')=(0,1), (1,0) are needed For example, for 160MHz BSS, row (0,1) and (0,2) are equivalent, and should just be signaled as (0,2) | Add reference to Table 11-25 delete rows (0,1), (1,0) or mark them as deprecated Delete the text '1' and 'CCFS1' in row (1,2) column 6 and 8 |  | MAC |  | Discuss | MAC: 2019-12-19 23:50:40Z - status set to: Discuss |  |  |  | 2019-12-19 23:51 | MAC
4761 | Sun, Li-Hsiang | 1001 | 3 | 10.19 | 1816 | 41 | T | No | 1816 | 41 | 10.19 |  |  | Menzo Wentink |  |  | the formula dec(BSSID[39:47]) is 1) inconsistent with the definition on p152: "dec(A[b:c]) is the cast from binary to decimal operator, where c is the least significant bit in binary value [b:c]". Bit 47 should be MSB not LSB 2) inconsistent with NOTE1 on p1817, where bit 47 is indeed calculated as MSB | Either fix all the dec() on p1816 and p1817, or revise the definition on p152 and NOTE1 on p1817 |  | MAC |  | Submission Required | MAC: 2019-12-19 23:49:52Z - status set to: Submission Required |  |  |  | 2019-12-19 23:50 | MAC
4754 | RISON, Mark | 1001 | 3 | 10.6 |  |  | T | Yes |  |  | 10.6 |  |  | Menzo Wentink |  |  | The multirate rules are an impenetrable mess. It's impossible to determine whether they are complete, let alone whether they are correct | Rewrite as a flowchart or table, so that it can be seen that the rules are complete and correct |  | MAC |  | Submission Required | MAC: 2019-12-19 23:49:32Z - status set to: Submission Required |  |  |  | 2019-12-19 23:50 | MAC
4725 | RISON, Mark | 1001 | 3 | 10.3.4.4 |  |  | T | Yes |  |  | 10.3.4.4 |  |  | Menzo Wentink |  |  | We don't have unlucky packets, just unlucky connections. The next packet to a given peer is just as likely to fail as the previous given the same Tx vector. It makes sense to have a Tx lifetime per AC as delivering a late real-time packet is a worthless whereas best effort frames should be retried until the link times out, but for a given AC there's no point hitting a retry limit and then just moving on to the next packet to that AC+destination. [xxnj] | In 10.3.4.4 change "Error recovery shall be attempted by retrying transmissions for frame exchange sequences that the initiating STA infers have failed. Retries shall continue, for each failing frame exchange sequence, until the transmission is successful, or until the relevant retry limit is reached, whichever occurs first." to "Error recovery shall be attempted by retrying transmissions for frame exchange sequences that the initiating STA infers have failed. Retries shall continue, for each failing frame exchange sequence, until the transmission is successful, or until the relevant lifetime is reached, whichever occurs first.". In 10.24.2.12.1 delete from "Retries for failed transmission attempts shall continue until one or more of the following conditions occurs:" to "When any of these limits is reached, retry attempts shall cease, and the MSDU, A-MSDU, or MMPDU shall be discarded." inclusive |  | MAC |  | Discuss | MAC: 2019-12-19 23:48:15Z - status set to: Discuss |  |  |  | 2019-12-19 23:48 | MAC
4718 | RISON, Mark | 1001 | 3 | 10.23.2.7 | 1834 | 4 | T | Yes | 1834 | 4 | 10.23.2.7 |  |  | Menzo Wentink |  |  | A figure is needed to illustrate higher-AC TXOP sharing with A-MPDUs, since there is considerable subtlety here | Copy Figure 10-17, keep the top unchanged except for making AC_BE the primary, and then show below a PPDU containing the two AC_BE frames to STA-2 and then the AC_VO frame to STA-2, followed by BA, BAR and BA. At the end of the referenced subclause add "An illustration of TXOP sharing with A-MPDUs is shown in Figure 10-yy." |  | MAC |  | Discuss | MAC: 2019-12-19 23:46:13Z - status set to: Discuss |  |  |  | 2019-12-19 23:47 | MAC
4811 | Hamilton, Mark | 1001 | 3 | 9.4.2.36 | 1151 | 5 | T | Yes | 1151 | 5 | 9.4.2.36 |  |  | Menzo Wentink |  |  | The signaling of the channel center frequency segments in the Wide Bandwidth Channel Switch subelement of a Neighbor Report doesn't align with that of the VHT Operation element. The "original" and now deprecated signaling is still there. | Update Table 9-175 to reflect the "new" signaling. A possible approach is to include the HT Operation element Channel Width, the VHT Operation element Channel Width, CCFS0, CCFS1, CCFS2 and refer to Tables 9-274 and 11-25. |  | MAC |  | Submission Required | MAC: 2019-12-19 23:51:54Z - status set to: Submission Required |  |  |  | 2019-12-19 23:52 | MAC
4649 | RISON, Mark | 1001 | 3 | 10.3 |  |  | T | Yes |  |  | 10.3 |  |  | Menzo Wentink |  |  | There is lots of duplication between 10.3.3 Random backoff time and 10.3.4.3 Backoff procedure for DCF | Merge the two subclauses |  | MAC |  | Submission Required | MAC: 2019-12-19 23:45:02Z - status set to: Submission Required |  |  |  | 2019-12-19 23:45 | MAC
4143 | Goodall, David | 1001 | 3 | 9.2.4.2 | 793 | 45 | T | Yes | 793 | 45 | 9.2.4.2 |  |  | Menzo Wentink |  |  | Table 9-9 states that AID 0 is used for broadcast transmission in S1G PPDU. How is it used? Should that be PV1 frames rather than S1G PPDUs, in which case it would be used in the A1 field. | Please clarify use of AID 0 for broadcast transmission by S1G STAs, e.g. it's used as an address in a particular field. Change S1G PPDUs to PV1 frames if that is correct. |  | MAC |  | Submission Required | MAC: 2019-12-19 23:34:40Z - status set to: Submission Required |  |  |  | 2019-12-19 23:35 | MAC
4573 | RISON, Mark | 1001 | 3 | 10.23.2.2 | 1828 | 22 | T | Yes | 1828 | 22 | 10.23.2.2 |  |  | Menzo Wentink |  |  | In our discussion of CID 2359, why did we decide that if you backoff for reason e) you should double CW? Indeed, why backoff at all, if you've been using multiple protection? You've reserved the medium to TXNAV, so you might as well just try again after SIFS, if you want, no? Using more than this, or at least more than PIFS, is just wasteful | Add a para "If the transmission by the TXOP holder of an MPDU in a non-initial PPDU of a TXOP fails, as defined in this subclause, a STA may retransmit after SIFS and without invoking the backoff procedure if it used multiple protection and the retransmission does not cause TXNAV to be exceeded." after e) |  | MAC |  | Discuss | MAC: 2019-12-19 23:43:55Z - status set to: Discuss |  |  |  | 2019-12-19 23:44 | MAC
4495 | RISON, Mark | 1001 | 3 | 11.4.6 | 2783 | 63 | T | Yes | 2783 | 63 | 11.4.6 |  |  | Menzo Wentink |  |  | The retryCounter is set to 0 or incremented, but not used for anything else (e.g. never compared against a limit) | At 2783.63 delete "set the retryCounter to 0, and". At 2784.46 delete " and the retryCounter shall be incremented". At 2785.63 delete ", increment the retryCounter," |  | MAC |  | Review | MAC: 2019-12-19 23:43:31Z - status set to: Review |  |  |  | 2019-12-19 23:44 | MAC
4437 | RISON, Mark | 1001 | 3 | 11.5.2.2 | 2266 | 52 | T | Yes | 2266 | 52 | 11.5.2.2 |  |  | Menzo Wentink |  |  | "examining its (#2289)Block Ack and Immediate Block Ack capability bits" -- neither of these bits exists! | Change "If the peer STA is a non-DMG STA, check whether the intended peer STA is capable of participat- ing in the block ack mechanism by discovering and examining its (#2289)Block Ack and Immediate Block Ack capability bits. (11ah)If the peer STA is an S1G STA and the recipient is capable of par- ticipating in an immediate block ack(#1512) session" to "(11ah)If the peer STA is an S1G STA " |  | MAC |  | Review | MAC: 2019-12-19 23:42:55Z - status set to: Review |  |  |  | 2019-12-19 23:43 | MAC
4345 | RISON, Mark | 1001 | 3 | 9.4.2.157.3 | 1340 | 1 | T | Yes | 1340 | 1 | 9.4.2.157.3 |  |  | Menzo Wentink |  |  | It is not clear that the requirements in the NOTEs in Table 9-273--Setting of the Supported Channel Width Set subfield and Extended NSS BW Support subfield at a STA transmitting the VHT Capabilities Information field are normatively stated or implied elsewhere | Add the missing normative requirements somewhere |  | MAC |  | Submission Required | MAC: 2020-01-11 23:34:13Z - status set to: Submission Required |  |  |  | 2020-01-28 16:21 | MAC
4294 | RISON, Mark | 1001 | 3 | 9.2.4.5.1 | 797 | 20 | T | Yes | 797 | 20 | 9.2.4.5.1 |  |  | Menzo Wentink |  |  | "QoS Data and QoS Data +CF-Ack frames sent by non-AP STAs that are not a TPU buffer STA or a TPU sleep STA in a nonmesh BSS" doesn't work or isn't clear, since a mesh STA is "not a TPU buffer STA or a TPU sleep STA in a nonmesh BSS" | Change to "QoS Data and QoS Data +CF-Ack frames sent by nonmesh non-AP STAs that are not a TPU buffer STA or a TPU sleep STA". Change the next cell down to "QoS Null frames sent by nonmesh non-AP STAs that are not a TPU buffer STA or a TPU sleep STA" |  | MAC |  | Review | MAC: 2019-12-19 23:41:45Z - status set to: Review |  |  |  | 2019-12-19 23:42 | MAC
4289 | RISON, Mark | 1001 | 3 | 10.23.2.7 | 1834 | 11 | T | Yes | 1834 | 11 | 10.23.2.7 |  |  | Menzo Wentink |  |  | "Frames from a higher priority AC may be included when at least one frame from the primary AC has been transmitted and all frames from the primary AC have been transmitted. [...] Frames from the primary AC shall be transmitted first." -- is this desirable? Shouldn't higher-priority frames go out first (while meeting the restrictions on EDCA TXOP sharing)? As long as all the primary AC traffic is put in the first PPDU (otherwise it might not go out at all, if the first PPDU is not received), this doesn't impair fairness w.r.t. other STAs | Change the cited text to "Frames from a higher priority AC may be included when at least one frame from the primary AC is transmitted in the first PPDU of the TXOP and all frames from the primary AC are transmitted in the first PPDU of the TXOP. [...]" (delete the "Frames from the primary AC shall be transmitted first.") |  | MAC |  | Discuss | MAC: 2020-02-16 19:22:28Z - roposed Resolution: Revised - agree with the comment. 1834.11 change to "Frames from a higher priority AC may be included when at least one frame from the primary AC will be transmitted and all frames from the primary AC will have been transmitted." 1834.18 delete “Frames from the primary AC shall be transmitted first." Discussion on how the traffic is being determined for content and order. Discussion on Fairness of queuing. Is it permissible to add extra packets if you have open slots? Menzo will take to reflector for more discussion. MAC: 2019-12-19 23:41:05Z - status set to: Discuss |  |  |  | 2020-02-16 19:24 | MAC
4149 | Aboulmagd, Osama | 1001 | 3 | 10.2.3.2 | 1718 | 1 | T | Yes | 1718 | 1 | 10.2.3.2 |  |  | Menzo Wentink |  |  | This comment is related to my previous comment. According to table 10-1 and the levels of priorities indicated in the table. Voice (alternate) is higher priority than Voice (prime) and Video (alternate) is lower priority than Video (prime). Since the words prime and alternate are not representative of any property in the queue architecture I suggest use "Higher Priority) and "Lower Priority" or other representative words. | As in comment |  | MAC |  | Submission Required | See also CID 4148 MAC: 2019-12-19 23:36:25Z - status set to: Submission Required |  |  |  | 2019-12-19 23:37 | MAC
4717 | RISON, Mark | 1001 | 3 | 10.23.2.7 | 1834 | 4 | T | Yes | 1834 | 4 | 10.23.2.7 |  |  | Menzo Wentink |  |  | A figure is needed to illustrate higher-AC TXOP sharing with non-A-MPDUs, since there is considerable subtlety here | Copy Figure 10-27, keep the top unchanged except for making AC_BE the primary and only having one frame in it, and then show below a sequence where the following are under a "TXOP" arrow: the striped BE frame, an Ack frame, the spotty VO frame, an Ack frame, the lowest VI frame and an Ack frame. At the end of the referenced subclause add "An illustration of TXOP sharing with frames from a higher-priority AC is shown in Figure 10-xx." |  | MAC |  | Discuss | MAC: 2019-12-19 23:45:57Z - status set to: Discuss |  |  |  | 2019-12-19 23:46 | MAC

## Osama Aboulmagd
CID | Commenter | LB | Draft | Clause Number(C) | Page(C) | Line(C) | Type of Comment | Part of No Vote | Page | Line | Clause | Duplicate of CID | Resn Status | Assignee | Submission | Motion Number | Comment | Proposed Change | Resolution | Owning Ad-hoc | Comment Group | Ad-hoc Status | Ad-hoc Notes | Edit Status | Edit Notes | Edited in Draft | Last Updated | Last Updated By
4145 | Aboulmagd, Osama | 1001 | 3 | 9.2.4.5.2 | 797 | 59 | T | Yes | 797 | 59 | 9.2.4.5.2 |  |  | Osama Aboulmagd |  |  | In many places in the draft it is mentioned; "The TID subfield identifies the TC or TS to which the corresponding MSDU (or fragment thereof) or A-MSDU in the Frame Body field belongs". It is probably more straightforward to mention that "TID subfield indicates the UP or the TSID..." as per table 9-12. | As in comment |  | MAC | TID | Discuss | MAC: 2020-01-11 23:03:17Z - status set to: Discuss |  |  |  | 2020-01-12 03:31 | MAC
4146 | Aboulmagd, Osama | 1001 | 3 | 9.2.4.5.2 | 798 | 30 | T | Yes | 798 | 30 | 9.2.4.5.2 |  |  | Osama Aboulmagd |  |  | Table 9-12 - the second row includes; "UP for either TC or TS, regardless of whether admission control is required". Now the issue is how TID can indicate the priority of a TS when TID is used for indicating UP or TSID? It seems not possible to indicate UP of a TS | Change; "UP for either TC or TS, regardless of whether admission control is required" to "UP regardless of whether admission control is required" |  | MAC | TID | Discuss | MAC: 2020-01-11 23:04:32Z - status set to: Discuss |  |  |  | 2020-01-12 03:31 | MAC
4147 | Aboulmagd, Osama | 1001 | 3 | 9.4.1.13 | 917 | 5 | T | Yes | 917 | 5 | 9.4.1.13 |  |  | Osama Aboulmagd |  |  | "TID subfield contains the TC or TS for which the BlockAck frame is being requested". In fact the TID doesn't contain the TC or the TS. It contain the UP or the TSID. The same sentence is repeated in other places of the draft. | Change "TID subfield contains the TC or TS for which the BlockAck frame is being requested." to "TID subfield contains the UP or TSID for which the BlockAck frame is being requested.". |  | MAC | TID | Discuss | MAC: 2020-01-11 23:28:01Z - status set to: Discuss |  |  |  | 2020-01-12 03:31 | MAC

## Sean Coffey
CID | Commenter | LB | Draft | Clause Number(C) | Page(C) | Line(C) | Type of Comment | Part of No Vote | Page | Line | Clause | Duplicate of CID | Resn Status | Assignee | Submission | Motion Number | Comment | Proposed Change | Resolution | Owning Ad-hoc | Comment Group | Ad-hoc Status | Ad-hoc Notes | Edit Status | Edit Notes | Edited in Draft | Last Updated | Last Updated By
4229 | RISON, Mark | 1001 | 3 | 11.1.4.6 | 2174 | 49 | T | Yes | 2174 | 49 | 11.1.4.6 |  |  | Sean Coffey |  |  | "A STA is not required to include all mandatory rates in its operational rate set, and a STA starting a BSS is not required to include all mandatory rates in the basic rate set." -- there should be equivalent statements for MCSes | Change the cited text to "A STA is not required to include all mandatory rates/MCSes in its operational rate/MCS set, and a STA starting a BSS is not required to include all mandatory rates/MCSs in the basic rate/MCS set." |  | MAC |  | Review | MAC: 2020-01-11 21:38:01Z - status set to: Review |  |  |  | 2020-02-18 15:58 | MAC

## Stephen McCann
CID | Commenter | LB | Draft | Clause Number(C) | Page(C) | Line(C) | Type of Comment | Part of No Vote | Page | Line | Clause | Duplicate of CID | Resn Status | Assignee | Submission | Motion Number | Comment | Proposed Change | Resolution | Owning Ad-hoc | Comment Group | Ad-hoc Status | Ad-hoc Notes | Edit Status | Edit Notes | Edited in Draft | Last Updated | Last Updated By
4096 | McCann, Stephen | 1001 | 3 | 11.23.3.4 | 2432 | 57 | T | Yes | 2432 | 57 | 11.23.3.4 |  |  | Stephen McCann |  |  | What is a "protected Action frame"? Should this be a "Protected Dual of Public Action frame"? If that is true, then isn't the decision about whether RLQP is protected or not up to the regulatory domain, as opposed to the protocol (i.e. RLQP) itself? | Change the sentence "When RLQP is transmitted between the GDD dependent STA and its GDD enabling STA, it uses protected Action frames, but does not use Ethertype 89-0d frames" to "When RLQP is transmitted between the GDD dependent STA and its GDD enabling STA, it does not use Ethertype 89-0d frames. In some regulatory domains, RLQP may use Protected Dual of Public Action frames" |  | MAC | GAS | Discuss | MAC: 2020-01-11 22:01:56Z - status set to: Discuss Vendor Specific Protected Action frames? |  |  |  | 2020-01-12 03:30 | MAC
4131 | McCann, Stephen | 1001 | 3 | 11.43.4.3 | 2519 | 5 | T | Yes | 2519 | 5 | 11.43.4.3 |  |  | Stephen McCann |  |  | Within the note, I think that the "Query Response" is a GAS Query Reponse, although it's really hard to tell. It seems to be mixing an Action Frame request "channel query request" with a RLQP-element response "Query Response". Indeed other parts of the TV whitespace procedures seem to be Action frames (CAQ frame) and GAS frames (e.g. CAQ RLQP-element), which I think is redundant. GAS can operate in both an unprotected and protected mode (with Protected Dual of Public Action frame) so why have this redundancy? | Change "Query Response" to "GAS Query Response" in two locations within the note. However, it's likely that a debate will be required to capture some other similar cases in the draft. |  | MAC | GAS | Submission Required | MAC: 2020-01-11 22:47:47Z - status set to: Submission Required |  |  |  | 2020-01-12 03:30 | MAC
4097 | McCann, Stephen | 1001 | 3 | 11.23.3.4 | 2432 | 52 | T | Yes | 2432 | 52 | 11.23.3.4 |  |  | Stephen McCann |  |  | The start of this sentence is incorrect "The RLQP payload contains RLQP-elements", as it is GAS that contains RLQP-elements. | Change the start of the cited sentence to "The GAS payload contains RLQP-elements" |  | MAC | GAS | Discuss | MAC: 2020-01-11 22:25:40Z - status set to: Discuss |  |  |  | 2020-01-12 03:30 | MAC
4596 | RISON, Mark | 1001 | 3 | 9.4.2.92 | 1256 | 21 | T | Yes | 1256 | 21 | 9.4.2.92 |  |  | Stephen McCann |  |  | Per 18/1371r0 Advertisement protocol ID 1 does not have a well-defined format so needs to be deprecated (probably also ID 2 has the same problem) | In Table 9-237---Advertisement protocol ID definitions at the end of the leftmost cell for values 1 and 2 append "(deprecated)". 19/0574 confirms this is the correct thing to do technically, and in IEEE technical correctness trumps political correctness |  | MAC | Obsolete | Submission Required | MAC: 2020-01-12 00:33:35Z - status set to: Submission Required |  |  |  | 2020-01-12 00:37 | MAC