## Title
IEEE P802.11 Wireless LANs
Submission
Designator: | doc.: IEEE 802.11-17/0927r61
Venue Date: | July 2020
First Author: | Mark Hamilton, Ruckus/ARRIS
Subject: | REVmd Working Group Comments for MAC ad-hoc
Full Date: | 2020-07-18
Author(s): | Name(s) | Mark Hamilton
| Company | Ruckus/ARRIS
Address
Phone:
Fax:
| email: | mark.hamilton@arris.com
Abstract:
This document contains comments in the "MAC ad hoc" group, submitted on REVmd Comment Collections and WG Ballots on the published IEEE Std 802.11-2016 and subsequent amendments.

## Revision History
Revision | Date | Description
0 | 2017-06-23 | Initial revision after WG Comment Collection.
1 | 2017-06-23 | Moved Comment Groups {DMG, MAC-PHY, Power saving, and Security} to PHY Ad-hoc
2 | 2017-06-29 | Adds Assignee for all CIDs (not all have agreed,yet, though :) ), adds submission for some CIDs
3 | 2017-07-12 | CIDs ready for motion on "Motion MAC-A": 88, 105, 343, 344, 345, 349, 352, 353, 354. BRC discussion on 'Obsolete' CIDs: 57, 58, 59, 60, 61, 62, 63, 64, 65, 66, 67, 69. Took 'Obsolete' CIDs from other ad-hocs: 67, 69, 70, 72, 137, 198.
4 | 2017-07-12 | Fixed resolution for CID 88 to capture the Ad-hoc notes and agreement of the BRC (database error correction)
5 | 2017-08-18 | CIDs ready for motion on "Motion MAC-B" (from Thursday afternoon of Berlin F2F): 255, 227, 220, 200, 365, 364, 336. CIDs ready for motion on "Motion MAC-C" (collecting resolutions from teleconferences, so far): 53, 52, 35, 34, 33.
6 | 2017-09-04 | CIDs ready for motion, added to "Motion MAC-C" tab: 186,187.
7 | 2017-09-14 | CIDs ready for motion on "Motion MAC-D" (from Waikoloa F2F, through Wednesday evening): 219, 178, 162, 161, 155, 149, 83, 110, 109, and CIDs ready for motion on "Motion MAC-ESP" from document 11-17/1192r4: 259, 215, 56, 55, 54, 31.
8 | 2017-09-14 | CIDs ready for motion on "Motion MAC-E" tab (from Waikoloa F2F, Thurs PM1): 330, 281, 230, 185, 181, 160, 142, 132, 363, 23, 42, 41, 39.
9 | 2017-09-14 | Updates from Waikoloa F2F, Thus PM2; CIDs ready for motion on "Motion MAC-F" tab: 87, 113, 46, 43, 37, 36. Prior motioned CIDs moved to EDITOR (and out of this sheet).
10 | 2017-11-02 | Updates from teleconferences. CIDs ready for motion on "Motion MAC-G": 326, 266, 357, 66, 60, 51, 50, 15.
11 | 2017-11-09 | CIDs ready for motion on "Motion MAC-H" tab (from Orlando F2F, Mon/Tues/Wed: 294, 189, 163, 112.
12 | 2017-12-08 | CIDs ready for motion on "Motion MAC-I" tab (Friday, at Orlando F2F): 264, 198, 197, 148. CIDs ready for motion on "Motion MAC-J" tab (from Piscataway ad hoc F2F): 301, 282, 231, 218, 152, 137, 74, 72, 17, 351, 47, 40.
13 | 2018-01-15 | CIDs ready for motion on "Motion MAC-J" and "Motion MAC-K" tabs (from Piscataway ad hoc and January teleconference): 301, 282, 231, 218, 152, 137, 74, 72, 17, 351, 47, 40, 283, 338. CIDs ready for motion on "Motion MAC-L" tab (from Irvine F2F, Mon): 116, 305, 194, 180, 179, 337, 106, 3, 341, 340, 362.
14 | 2018-01-17 | CIDs ready for motion on "Motion MAC-M" tab (from Irvine F2F): 290, 339, 70. Motions ready for motion per 11-17/1192r15: 259, 251, 217, 216, 215, 214, 213, 212, 56, 55, 54, 31, 30.
15 | 2018-04-05 | Updated with comments from LB232 on REVmd D1.0. Categorized all into proposed Comment Group, and with initial Assignee.
16 | 2018-04-16 | CIDs ready for Motion on "Motion MAC-N" tab (from teleconferences, and FLL ad hoc): 1391, 1299, 1308, 1313, 1347, 1356, 1358, 1381, 1147, 1390, 1554, 1392, 1398, 1425, 1504, 1469, 1528, 1477, 1382.
17 | 2018-05-06 | 11-18/0702, has proposed resolutions to CIDs: 1100, 1103, 1105, 1106, and 1107, and 11-18/0704r0 has proposed resolution for CID 1443. CID 1382 has a proposed update for its resolution, since the REVmd teleconference agreement to Reject. CID 1011 is ready for Discussion.
18 | 2018-05-10 | Updates from discussions at Warsaw session. CIDs ready for motion on "Motion MAC-O" tab: 1397, 1394, 1369, 1354, 1189, 1021. CID 1504 resolution document updated to r3. CID 1382 pulled from Motion MAC-N for more discussion.
19 | 2018-07-11 | Updates from last day at Warsaw session and teleconferences: CIDs ready for motion on "Motion MAC-P": 1296, 1030, 1268, 1276, 1289, 1290, 1291, 1292, 1293, 1015, 1295, 1586, 1297, 1318, 1319, 1320, 1382, 1384, 1395, 1533, 1294. Updates from San Diego F2F, through Tuesday: CIDs ready for motion on "Motion MAC-Q": 1486, 1420, 1412, 1374, 1154, 1153, 1152, 1151, 1150, 1149, 1065, 1064, 1063, 1062, 1506.
20 | 2018-07-12 | CIDs ready to motion, from San Diego session through Wednesday, on "Motion MAC-R" tab: 1440, 1404, 1402, 1317, 1274, 1259, 1029, 1025.
21 | 2018-07-16 | CIDs ready for motion from last meeting slot in San Diego, on "Motion MAC-S" tab: 1364, 1258, 1244. (Note, CID 1244 was resolved in April, but got lost from going to motion.) CIDs for all motions from San Diego have been transferred to Editor.
22 | 2018-09-09 | CIDs ready for motion from teleconferences and Portland ad-hoc meeting, on "Motion MAC-T" tab: 1190, 1009, 1010, 1011, 1012, 1018, 1033, 1056, 1103, 1105, 1106, 1008, 1114, 1452, 1268, 1281, 1282, 1305, 1400, 1401, 1403, 1405, 1414, 1443, 1447, 1107.
23 | 2018-09-13 | CIDs ready for motion from Waikoloa F2F on "Motion MAC-U" tab: 1298, 1074, 1075, 1082, 1100, 1102, 1104, 1241, 1243, 1261, 1262, 1007, 1288, 1544, 1300, 1310, 1312, 1314, 1334, 1335, 1336, 1337, 1338, 1343, 1493, 1542, 1543, 1287.
24 | 2018-09-13 | Corrected typo in CID 1298, now references (correctly) document 11-18/1296r2.
25 | 2018-09-13 | CIDs ready for motion from Waikoloa F2F on Thursday, ready for motion, on tab "Motion MAC-V": 1485, 1536, 1349, 1339, 1273.
26 | 2018-10-12 | CIDs ready for motion from teleconferences, on tab "Motion MAC-V": 1503, 1195, 1238, 1256, 1286, 1315, 1375, 1396, 1073, 1431, 1614, 1505, 1526, 1553, 1560, 1569, 1572, 1573, 1593, 1594, 1415.
27 | 2018-11-02 | [Incorrectly formatted, deleted]
28 | 2018-11-02 | CIDs ready for motion from Thursday Waikoloa and teleconferences, all on tab "Motion MAC-V": 1286, 1431, 1415, 1396, 1378, 1375, 1370, 1349, 1073, 1315, 1449, 1273, 1256, 1249, 1238, 1195,1192, 1146, 1339, 1526, 1594, 1593, 1573, 1572, 1569, 1560, 1553, 1442, 1536, 1448, 1462, 1509, 1505, 1503, 1500, 1454, 1450, 1614, 1485.
29 | 2018-11-13 | CIDs ready for motion from Monday and Tuesday at Bangkok face-to-face session, on tab "Motion MAC-W": 1444, 1081, 1090, 1110, 1122, 1124, 1126, 1128, 1142, 1080, 1267, 1620, 1498, 1511, 1519, 1520, 1532, 1545, 15557, 1565, 1609, 1143.
30 | 2018-11-14 | CIDs ready for motion from Wednesday meetings at Bangkok face-to-face session, on tab "Motion MAC-X": 1556, 1263.
31 | 2019-01-14 | Updated with comments from LB236 on REVmd D2.0.
32 | 2019-02-27 | All comments put into Comment Groups (tabs), and with proposed assignee
33 | 2019-03-12 | CIDs ready for motion on "Motion MAC-Y" tab, from late in Bangkok session, or from Monday and Tuesday at Vancouver session: 2697, 2589, 2200. Transferred in and assigned several more CIDs from other ad hocs.
34 | 2019-03-13 | CID ready for motion on "Motion MAC-Z" tab, another one from late in Bangkok session: 2706.
35 | 2019-03-20 | CIDs ready for motion "Motion MAC-AA" from Vancouver session, but missed in motions in Vancouver: 2109, 2228, and 2619. All CIDs classified as "Submission Required" or "Discuss", depending on the completeness of the Proposed Change.
36 | 2019-03-21 | All comments put into Comment Groups (tabs), including recently moved in ones
37 | 2019-04-29 | CIDs ready for motion (in addition to "Motion MAC-AA" described above) on "Motion MAC-AB" tab, from April ad hoc and teleconferences: 2338, 2081, 2082, 2083, 2085, 2088, 2679, 2684, 2687, 2202, 2203, 2139, 2262, 2642, 2339, 2345, 2380, 2399, 2402, 2483, 2491, 2574, 2605, 2641, 2204.
38 | 2019-05-29 | CIDs ready for motion "Motion MAC-AC" from Atlanta and May 24 telecon: 2397, 2718, 2663, 2001, 2008, 2308, 2265, 2320, 2321, 2322, 2377, 2691, 2392, 2280, 2405, 2411, 2421, 2459, 2475, 2490, 2515, 2516, 2519, 2561, 2640, 2391.
39 | 2019-06-24 | CIDs added to "Motion MAC-AC" from late Atlanta updates, or June telecons: 2315, 2672, 2073, 2000, 2002, 2003, 2015, 2675, 2705, 2591, 2596, 2277, 2286, 2178, 2113, 2114, 2217, 2707.
40 | 2019-06-25 | CIDs added to "Motion MAC-AC" from June 25 telecon: 2435, 2303, 2517, 2518.
41 | 2019-06-27 | CIDs added to "Motion MAC-AC" from June 26 telecon: 2285, 2120, 2396, 2118, 2077, 2078, 2087, 2437, 2031, 2229.
42 | 2019-07-01 | CIDs added to "Motion MAC-AC" from June 28 telecon: 2083, 2082, 2081, 2391, 2468, 2461, 2460, 2458, 2453, 2428, 2409, 2379, 2361, 2342, 2438, 2413, 2412, 2314.
43 | 2019-07-11 | CIDs added to "Motion MAC-AC" from July 11 telecon: 2091, 2119, 2510, 2410, 2437.
44 | 2019-07-18 | Motion MAC-AC approved (tab removed). CIDs ready for motion on "Motion MAC-AD" tab: 2252, 2063, 2064, 2117, 2703, 2094, 2004, 2007, 2009, 2013, 2061, 2250, 2111, 2424, 2425, 2426, 2430, 2432, 2433, 2434, 2480, 2248, 2188. CID ready for motion on "Motion MAC-Center-Freq" tab: 2702.
45 | 2019-07-22 | Motion MAC-AD approved (tab removed). Motion MAC-Center-Freq was deferred, CID returned to in progress status, on a "Neighbor report" tab. CIDs added to "Motion MAC-AE" tab: 2652, 2651, 2624, 2623, 2525, 2247, 2548, 2359, 2423, 2394, 2233, from last day of meetings in Vienna, to be considered for motion in Hanoi.
46 | 2019-08-07 | Updated resolution explanation for CIDs 2394 and 2359 as agreed in Vienna F2F. CIDs added to "Motion MAC-AE" tab, from July/Aug telecons (through Aug 6): 2618, 2406, 2407, 2547, 2524, 2582, 2275, 2230, 2235, 2239, 2579.
47 | 2019-09-05 | CIDs added to "Motion MAC-AE" from Aug ad hoc and telecons: 2222, 2196, 2358, 2638, 2093, 2102, 2103, 2115, 2296, 2292, 2566, 2581, 2556, 2617, 2513, 2503, 2502, 2495, 2666, 2610, 2549, 2521, 2486, 2472, 2585, 2584, 2448, 2447, 2240, 2288, 2287, 2279, 2603, 2481, 2478, 2477, 2474, 2005, 2224, 2242, 2062, 2059, 2055, 2054, 2234, 2216.
48 | 2019-09-06 | CIDs added to "Motion MAC-AE" from Sept 5 telecon: 2558, 2553, 2476, 2578, 2577, 2576, 2282, 2100, 2099, 2070, 2066, 2060, 2071, 2106, 2058. CIDs added to "Motion MAC-AG" from Sept 5 telecon: 2066, 2070, 2071.
49 | 2019-09-06 | Bumped version to repost the correctly edited document.
50 | 2019-09-17 | Motions MAC-AE, MAC-AF and MAC-AG approved at Hanoi F2F, and tabs removed. CIDs ready for motion on "Motion MAC-AH" tab: 2237, 2616, 2562, 2520, 2429, 2376, 2343, 2340, 2698, 2664, 2105, 2088, 2696, 2694, 2692. CIDs ready for motion on "Insufficient Detail" tab: 2301, 2231, 2219, 2654, 2653, 2497, 2657, 2218, 2176, 2134, 2086, 2656, 2704, 2057.
51 | 2019-09-18 | CIDs on "Motion MAC-AI" tab: 2664, 2124, 2125, 2075, 2702, 2079, 2080, 2123, 2100, 2300, 2301, 2325, 2388, 2429, 2620, 2621, 2622, 2237 and 2099. CID 2656 on "Motion MAC-AJ" tab.
52 | 2019-12-19 | Comments from initial Sponsor Ballot
53 | 2020-01-11 | All CIDs assigned (proposed)
54 | 2020-02-15 | CIDs ready for motion on "Motion MAC-AK" tab: 4002, 4004, 4043, 4043, 4044, 4047, 4051, 4148, 4150, 4153, 4166, 4168.
55 | 2020-02-19 | CIDs on "Motion MAC-AL" tab, ready for motion as of end of day Wed at TGmd CRC meeting: 4194, 4212, 4213, 4267, 4287, 4511, 4652, 4642, 4599, 4594, 4585, 4570, 4561, 4555, 4553, 4809, 4524, 4507, 4492, 4491, 4381, 4292, 4528.
56 | 2020-03-18 | CIDs on "Motion MAC-AM" tab, ready for motion on March 20 CRC telecon: 4165, 4284, 4393, 4400, 4433, 4457.
57 | 2020-03-18 | Corrected typo in Tracking sheet history.
58 | 2020-04-15 | CID on "Motion MAC-AN" tab, ready for motion on April 17: 4376
59 | 2020-05-11 | CIDs on "Motion MAC-AO" tab, ready for motion on May 15: 4530, 4649, 4471, 4480, 4486, 4494, 4495, 4508, 4432, 4519, 4362, 4542, 4543, 4549, 4552, 4556, 4573, 4640, 4510, 4250, 4075, 4155, 4159, 4160, 4166, 4217, 4437, 4245, 4071, 4259, 4269, 4283, 4289, 4294, 4345, 4361, 4218.
60 | 2020-06-12 | CID on "Motion MAC-MCS Negotiation tab, ready for motion on June 19: 4156. CIDs on "Motion MAC-AP" tab, ready for motion on June 19: 4641, 4808, 4447, 4454, 4488, 4490, 4505, 4512, 4531, 4534, 4441, 4596, 4413, 4658, 4722, 4723, 4774, 4782, 4795, 4797, 4799, 4802, 4567, 4253, 4067, 4068, 4131, 4155, 4159, 4193, 4201, 4216, 4234, 4443, 4243, 4056, 4285, 4295, 4309, 4317, 4318, 3247, 3249, 4351, 4392, 4240.
61 | 2020-07-18 | CID on "Motion MAC-MSCS in Assoc" tab, ready for motion on July 24: 4159. CIDs on "Motion MAC-AQ" tab, ready for motion on July 24: 4380, 4718, 4717, 4696, 4489, 4485, 4444, 4442, 4746, 4410, 4096, 4377, 4373, 4371, 4342, 4323, 4221, 4097, 4418.

## Motion MAC-AQ
CID | Commenter | LB | Draft | Clause Number(C) | Page(C) | Line(C) | Type of Comment | Part of No Vote | Page | Line | Clause | Duplicate of CID | Resn Status | Assignee | Submission | Motion Number | Comment | Proposed Change | Resolution | Owning Ad-hoc | Comment Group | Ad-hoc Status | Ad-hoc Notes | Edit Status | Edit Notes | Edited in Draft | Last Updated | Last Updated By
4380 | RISON, Mark | 1001 | 3 | 6.3.31.2.2 | 457 | 18 | T | Yes | 457 | 18 | 6.3.31.2.2 |  | V | Mark Hamilton | 11-20/0338 |  | "Set of Neighbor List elements each as defined in the Neighbor Report element format" -- no such element (in the Neighbor Report element or otherwise) | Delete the referenced table row; also in the table in 6.3.31.3.2. Delete "The neighbor report contents are derived from the NeighborListSet parameter of the MLME-NEIGHBORREPRESP.request primitive." in 11.10.10.1 and "The Reduced Neighbor Report element contents may be derived from the NeighborListSet parameter of the MLME-NEIGHBORREPRESP.request primitive." in 11.50 and "The Neighbor Report Response frame includes a list Neighbor Report elements one for each neighbor." in 11.10.10.3 | REVISED (MAC: 2020-07-09 22:40:18Z): Change “Neighbor List elements” to “Neighbor Report elements” at P457.18 (2x) and at P458.17 (2x). At P2315.49, insert “of” (to become “list _of_ Neighbor Report elements”). At P1526.33, P455.5 and P455.63, change “neighbor list” to “list of neighbor reports” | MAC | Motion MAC-AQ | Ready for motion | MAC: 2020-07-09 22:40:56Z - status set to: Ready for motion MAC: 2020-03-19 01:34:08Z - status set to: Submission Required GEN: 2020-01-14 07:49:53Z - status set to: Review - Proposed Resolution: Accept |  |  |  | 2020-07-09 22:41 | MAC
4718 | RISON, Mark | 1001 | 3 | 10.23.2.7 | 1834 | 4 | T | Yes | 1834 | 4 | 10.23.2.7 |  | J | Mark Rison | 11-20/0435 |  | A figure is needed to illustrate higher-AC TXOP sharing with A-MPDUs, since there is considerable subtlety here | Copy Figure 10-17, keep the top unchanged except for making AC_BE the primary, and then show below a PPDU containing the two AC_BE frames to STA-2 and then the AC_VO frame to STA-2, followed by BA, BAR and BA. At the end of the referenced subclause add "An illustration of TXOP sharing with A-MPDUs is shown in Figure 10-yy." | REJECTED (MAC: 2020-07-08 21:39:54Z): Table 9-529—A-MPDU contents in the data enabled immediate response context indicates that you cannot have Data frames with different TIDs in an A-MPDU. It is therefore not possible to have higher-AC TXOP sharing with(in) A-MPDUs. | MAC | Motion MAC-AQ | Ready for motion | MAC: 2020-07-19 02:54:10Z - status set to: Ready for motion MAC: 2020-05-08 14:53:54Z - Assign to Mark Rison to please provide a figure. MAC: 2019-12-19 23:46:13Z - status set to: Discuss |  |  |  | 2020-07-19 02:54 | MAC
4717 | RISON, Mark | 1001 | 3 | 10.23.2.7 | 1834 | 4 | T | Yes | 1834 | 4 | 10.23.2.7 |  | V | Mark Rison |  |  | A figure is needed to illustrate higher-AC TXOP sharing with non-A-MPDUs, since there is considerable subtlety here | Copy Figure 10-27, keep the top unchanged except for making AC_BE the primary and only having one frame in it, and then show below a sequence where the following are under a "TXOP" arrow: the striped BE frame, an Ack frame, the spotty VO frame, an Ack frame, the lowest VI frame and an Ack frame. At the end of the referenced subclause add "An illustration of TXOP sharing with frames from a higher-priority AC is shown in Figure 10-xx." | REVISED (MAC: 2020-07-08 21:38:00Z): Incorporate the changes in 11-20/0435r7 (https://mentor.ieee.org/802.11/dcn/20/11-20-0435-06-000m-resolutions-for-some-comments-on-11md-d3-0-sb1.docx), which adds a figure similar to the request. | MAC | Motion MAC-AQ | Ready for motion | MAC: 2020-07-08 21:39:26Z - status set to: Ready for motion MAC: 2020-05-08 14:53:04Z - Mark R please provide a figure MAC: 2019-12-19 23:45:57Z - status set to: Discuss |  |  |  | 2020-07-08 21:40 | MAC
4696 | RISON, Mark | 1001 | 3 | 9 |  |  | T | Yes |  |  | 9 |  | V | Mark Rison |  |  | Do not duplicate length information given in figures in text (e.g. "is x bits/octets in length", "is an x-bit/octet field") | As it says in the comment | REVISED (MAC: 2020-07-15 21:12:35Z): Incorporate the text changes in https://mentor.ieee.org/802.11/dcn/20/11-20-0435-07-000m-resolutions-for-some-comments-on-11md-d3-0-sb1.docx, which make changes in the direction suggested by the commenter. | MAC | Motion MAC-AQ | Ready for motion | MAC: 2020-07-15 21:13:46Z - status set to: Ready for motion MAC: 2020-01-11 22:55:11Z - status set to: Submission Required |  |  |  | 2020-07-15 21:14 | MAC
4489 | RISON, Mark | 1001 | 3 | 11.28.2.2 | 2465 |  | T | Yes | 2465 |  | 11.28.2.2 |  | A | Mark Hamilton |  |  | There are two references to a "Remaining BI field" (singular BI), but there is no such field | Change each to "Handover Remaining BI field" | ACCEPTED (MAC: 2020-06-29 20:39:47Z) | MAC | Motion MAC-AQ | Ready for motion | MAC: 2020-06-29 20:39:51Z - status set to: Ready for motion MAC: 2020-06-09 00:59:33Z - See 4488 (already done). MAC: 2020-01-11 22:30:26Z - status set to: Review |  |  |  | 2020-06-29 20:40 | MAC
4485 | RISON, Mark | 1001 | 3 | 9.4.2.83 | 1242 | 42 | T | Yes | 1242 | 42 | 9.4.2.83 |  | V | Mark Hamilton |  |  | "The Low Rate TIM Rate field provides an indication of the rate that is used to transmit the low data rate TIM frame, in units of 0.5 Mb/s. A value of 0 indicates that the low rate TIM frame is not transmitted." -- 11.2.3.15 TIM Broadcast does not allow the low rate TIM frame not to be txed; only the high rate one is optional to transmit | Delete "A value of 0 indicates that the low rate TIM frame is not transmitted." | REVISED (MAC: 2020-06-18 17:49:42Z): Replace, at the cited location, “Setting this field to 0 indicates that the low rate TIM frame is not transmitted.” with “The value 0 is reserved.” Add to the end of subclause 9.2.2: “Reserved field and subfield values are not used upon transmission. Upon reception of a reserved field or subfield value, the behavior is undefined.” | MAC | Motion MAC-AQ | Ready for motion | MAC: 2020-06-18 17:50:07Z - status set to: Ready for motion MAC: 2020-01-12 00:24:30Z - status set to: Review |  |  |  | 2020-06-18 17:50 | MAC
4444 | RISON, Mark | 1001 | 3 | 10.23.3.2.2 | 1845 | 13 | T | Yes | 1845 | 13 | 10.23.3.2.2 |  | V | Menzo Wentink | 11-20/367 |  | "When the HC needs access to the WM to start a (#65)TXOP, the HC shall sense the WM. When the WM is determined to be idle at the TxPIFS slot boundary as defined in 10.3.7 (DCF timing relations), the HC shall transmit the first frame of any permitted frame exchange sequence, with the duration value set to cover the TXOP(#65)." -- this seems to allow any AP that claims to support HCCA to always transmit after PIFS, even if the access is not for HCCA. The permission to use PIFS should be constrained to HCCA contexts | As it says in the comment | REVISED (MAC: 2020-06-26 15:28:29Z): Incorporate the changes in 11-20/0367r7 (https://mentor.ieee.org/802.11/dcn/20/11-20-0367-07-000m-resolution-of-cid-4444.docx), which clarifies the text defining and describing the CAP and HCCA TXOPs. | MAC | Motion MAC-AQ | Ready for motion | MAC: 2020-06-26 15:30:02Z - status set to: Ready for motion MAC: 2020-06-05 15:20:42Z - More discussion. Reviewed 11-20/0150r12. More work is still needed. Changing "TXOP" to "CAP is a lot of work. Is saying a CAP can extend across multiple TXOPs, easier, but fix things to be clear this is only for HCCA operation (per the original comment intent)? MAC: 2020-05-22 15:16:52Z - Go in the direction of changing "TXOP" to "CAP", and modify the defintion of CAP, per Menzo's copy of 11-20/367. MAC: 2020-05-15 21:16:49Z - The basis of the comment is that HC also covers EDCA operation, but EDCA does not use these kinds of PIFS access, so need to clarify this is for HC when doing HCCA operation. Also, might need "polled" in front of TXOP, to match Graham's other contribution. MAC: 2020-01-11 21:01:16Z - status set to: Submission Required |  |  |  | 2020-06-26 15:30 | MAC
4442 | RISON, Mark | 1001 | 3 | 11.6.2 | 2272 | 13 | T | Yes | 2272 | 13 | 11.6.2 |  | V | Mark Hamilton |  |  | " If the MAC and the transmitter of the (#1072)(#2409)sync packet are collocated within the same STA" -- huh? How can a MAC and a transmitter be distinct things that are collocated within a STA? | Change the cited text to "If the STA is the transmitter of the sync packet" | REVISED (MAC: 2020-06-18 17:48:55Z): Replace the second and third sentences with: “When the MAC transmits a Data frame with an Address 1 match, the MLME-HL-SYNC.indication shall occur when the last symbol of the PPDU carrying the Data frame is transmitted. When the MAC receives a Data frame with an Address 1 match, the MLME-HL-SYNC.indication shall occur when the last symbol of the PPDU carrying the matching Data frame is received.” | MAC | Motion MAC-AQ | Ready for motion | MAC: 2020-06-18 17:49:09Z - status set to: Ready for motion MAC: 2020-01-11 22:51:48Z - status set to: Discuss |  |  |  | 2020-06-18 17:49 | MAC
4746 | RISON, Mark | 1001 | 3 | 11.13 |  |  | T | Yes |  |  | 11.13 |  | J | Mark Rison |  |  | "If a non-AP and non-PCP STA that has an SA with its AP or PCP for an association that negotiated management frame protection receives an unprotected Deauthentication or Disassociation frame with reason code INVALID_CLASS2_FRAME or INVALID_CLASS3_FRAME from the AP" -- this should be in the clauses dealing with receipt of a Deauthentication/Disassociation frame | As it says in the comment | REJECTED (MAC: 2020-07-15 21:11:31Z): The comment fails to identify changes in sufficient detail so that the specific wording of the changes that will satisfy the commenter can be determined. | MAC | Motion MAC-AQ | Ready for motion | MAC: 2020-07-15 21:11:36Z - status set to: Ready for motion MAC: 2020-01-11 21:43:08Z - status set to: Submission Required |  |  |  | 2020-07-15 21:12 | MAC
4410 | RISON, Mark | 1001 | 3 | 11.22.6.3 | 2375 | 25 | T | Yes | 2375 | 25 | 11.22.6.3 |  | A | Mark Hamilton |  |  | " the Fine Timing Parameters field" -- no such field | " the Fine Timing Measurement Parameters field" | ACCEPTED (MAC: 2020-06-29 20:39:13Z) | MAC | Motion MAC-AQ | Ready for motion | MAC: 2020-06-29 20:39:16Z - status set to: Ready for motion MAC: 2020-01-11 21:52:18Z - status set to: Review |  |  |  | 2020-06-29 20:39 | MAC
4096 | McCann, Stephen | 1001 | 3 | 11.23.3.4 | 2432 | 57 | T | Yes | 2432 | 57 | 11.23.3.4 |  | V | Stephen McCann | 11-20/0820 |  | What is a "protected Action frame"? Should this be a "Protected Dual of Public Action frame"? If that is true, then isn't the decision about whether RLQP is protected or not up to the regulatory domain, as opposed to the protocol (i.e. RLQP) itself? | Change the sentence "When RLQP is transmitted between the GDD dependent STA and its GDD enabling STA, it uses protected Action frames, but does not use Ethertype 89-0d frames" to "When RLQP is transmitted between the GDD dependent STA and its GDD enabling STA, it does not use Ethertype 89-0d frames. In some regulatory domains, RLQP may use Protected Dual of Public Action frames" | REVISED (MAC: 2020-07-10 14:17:14Z): Change the following sentence: "When RLQP is transmitted between the GDD dependent STA and its GDD enabling STA, it uses protected Action frames, but does not use Ethertype 89-0d frames." to "When an RLQP-element is transmitted between the GDD dependent STA and its GDD enabling STA, it might use a Protected Dual of Public Action frame, but it does not use a Ethertype 89-0d frame." | MAC | Motion MAC-AQ | Ready for motion | MAC: 2020-07-10 14:29:08Z - status set to: Ready for motion MAC: 2020-06-12 15:01:53Z - Reviewed 11-20/0820r1. Not sure whether the change from an "always" requirement (it uses) to a conditional requirement (might) is correct. Also unclear if this enablement happens only when associated, or only when not associated, or what. MAC: 2020-01-11 22:01:56Z - status set to: Discuss Vendor Specific Protected Action frames? |  |  |  | 2020-07-10 14:29 | MAC
4377 | RISON, Mark | 1001 | 3 | 9.2.4.6.2 | 805 | 22 | T | Yes | 805 | 22 | 9.2.4.6.2 |  | V | Mark Hamilton |  |  | Figure 9-13--Link Adaptation Control subfield format should number the bits from 0, not from 1. Ditto Figure 9-12--HT Control Middle subfield of the HT variant HT Control field format, Figure 9-16--HT Control Middle subfield of the VHT variant HT Control field format, Figure 9-21--MFB subfield in the CMMG variant HT Control field format, Figure 9-687--Control field format, Figure 9-114--First example of Compressed Beamforming Report field encoding, Figure 9-115--Second example of Compressed Beamforming Report field encoding | Subtract 1 from each of the bit positions in the figure | REVISED (MAC: 2020-06-18 17:50:38Z): Subtract 1 from each of the bit positions in the Figures 9-12, 9-13, 9-16, 9-21, 9-687. Subtract 4 from each of the bit positions in Figures 9-8, 9-338. Subtract 8 from each of the bit positions in Figure 9-9. Subtract 3 from each of the bit positions in Figure 9-17. Subtract 9 from each of the bit positions in Figures 9-18, 9-19. Subtract 18 from each of the bit positions in Figure 9-22. Subtract 29 from each of the bit positions in Figure 9-559. Subtract 34 from each of the bit positions in Figure 9-560. Subtract 1 from each of the bit numberings in Figures 9-114 and 9-115. Correct “B4” to “B0” in Figure 9-838. Request the Editors to add a statement in the Editors Guide that all format figures shall number bits from B0. | MAC | Motion MAC-AQ | Ready for motion | MAC: 2020-06-18 17:50:59Z - status set to: Ready for motion MAC: 2020-01-11 23:09:06Z - status set to: Review |  |  |  | 2020-06-18 17:51 | MAC
4373 | RISON, Mark | 1001 | 3 | 9.6.13.20 | 1609 | 54 | T | Yes | 1609 | 54 | 9.6.13.20 |  | A | Mark Hamilton |  |  | "Each subelement starts with the ID and Length fields. The Length field in the subelement is the length of the contents of the subelement." is duplication of the general rules for subelements | Delete the cited text | ACCEPTED (MAC: 2020-06-29 20:38:20Z) | MAC | Motion MAC-AQ | Ready for motion | MAC: 2020-06-29 20:38:22Z - status set to: Ready for motion MAC: 2020-01-12 00:59:52Z - status set to: Review |  |  |  | 2020-06-29 20:38 | MAC
4371 | RISON, Mark | 1001 | 3 | 11.22.6.4 | 2376 | 17 | T | Yes | 2376 | 17 | 11.22.6.4 |  | A | Mark Hamilton |  |  | "initial Fine Timing Request frame" -- no such frame | Change to "initial Fine Timing Measurement Request frame" | ACCEPTED (MAC: 2020-06-29 20:38:37Z) | MAC | Motion MAC-AQ | Ready for motion | MAC: 2020-06-29 20:38:39Z - status set to: Ready for motion MAC: 2020-01-11 21:55:02Z - status set to: Review |  |  |  | 2020-06-29 20:39 | MAC
4342 | RISON, Mark | 1001 | 3 | 9.6.7.36 | 1563 | 10 | T | Yes | 1563 | 10 | 9.6.7.36 |  | A | Mark Hamilton |  |  | Should qualify the MCS in Table 9-386--FILS Minimum Rate | In Table 9-386--FILS Minimum Rate add "HT-" before "MCS" in the penultimate column, and "VHT-" before "MCS" in the last column (note this covers TVHT via the hand-wavy substitution rules elsewhere) | ACCEPTED (MAC: 2020-06-29 20:37:26Z) | MAC | Motion MAC-AQ | Ready for motion | MAC: 2020-06-29 20:37:28Z - status set to: Ready for motion MAC: 2020-01-12 01:18:56Z - status set to: Review |  |  |  | 2020-06-29 20:38 | MAC
4323 | RISON, Mark | 1001 | 3 | 11.1.3.8 | 2154 | 47 | T | Yes | 2154 | 47 | 11.1.3.8 |  | A | Mark Hamilton |  |  | "The decimal value of the 11 LSBs of the AID assigned to an S1G STA shall be" -- the value is the value; the encoding/representation is irrelevant | Delete "decimal " in the cited text | ACCEPTED (MAC: 2020-06-29 20:36:42Z) | MAC | Motion MAC-AQ | Ready for motion | MAC: 2020-06-29 20:36:44Z - status set to: Ready for motion MAC: 2020-01-11 21:29:26Z - status set to: Review |  |  |  | 2020-06-29 20:37 | MAC
4221 | RISON, Mark | 1001 | 3 | 9.6.14.2 | 1618 | 40 | T | Yes | 1618 | 40 | 9.6.14.2 |  | V | Mark Hamilton |  |  | There is no such thing as a "valid TSF" as opposed to an invalid one | Delete "valid " in the cited text | REVISED (MAC: 2020-06-29 20:31:51Z): Delete “valid” at 1618.41, as requested. Replace “no valid TSF timestamp is present” with “no timestamp is present” at both P2199.63 and P2200.2. Replace “valid TSF timestamp” with “TSF timestamp” at P1623.41, P2193.15, P2193.19, P2193.31 Replace: - “Accept, valid timestamp present in TIM frames” with “Accept, timestamp present in TIM frames” - “Overridden, valid timestamp present in TIM frames” with “Overridden, timestamp present in TIM frames” in Table 9-229, and at P1623.42, P1623.43, P2193.16, P2193.19, and P2193.28. | MAC | Motion MAC-AQ | Ready for motion | MAC: 2020-06-29 20:37:02Z - status set to: Ready for motion MAC: 2020-01-12 01:04:35Z - status set to: Review |  |  |  | 2020-06-29 20:37 | MAC
4097 | McCann, Stephen | 1001 | 3 | 11.23.3.4 | 2432 | 52 | T | Yes | 2432 | 52 | 11.23.3.4 |  | V | Stephen McCann |  |  | The start of this sentence is incorrect "The RLQP payload contains RLQP-elements", as it is GAS that contains RLQP-elements. | Change the start of the cited sentence to "The GAS payload contains RLQP-elements" | REVISED (MAC: 2020-07-10 14:30:07Z): Change “The RLQP payload contains RLQP-elements” to “RLQP-elements are contained in GAS Query Request and GAS Query Response frames” | MAC | Motion MAC-AQ | Ready for motion | MAC: 2020-07-10 14:30:35Z - status set to: Ready for motion MAC: 2020-06-12 15:06:24Z - Clarify what "GAS payload" means, more specifically, by referencing fields by name. Something like "GAS Query request and GAS Query response fields". MAC: 2020-01-11 22:25:40Z - status set to: Discuss |  |  |  | 2020-07-10 14:31 | MAC
4418 | RISON, Mark | 1001 | 3 | 9.4.2.26 | 1113 | 25 | T | Yes | 1113 | 25 | 9.4.2.26 |  | A | Mark Hamilton |  |  | The "Reject Unadmitted Frame" extended capability is weird: "When dot11RejectUnadmittedTraffic is true, the Reject Unadmitted Frame bit is set to 1 to indicate that the STA rejects MA-UNITDATA.request primitives for frames belonging to an unadmitted TS. When dot11RejectUnadmittedTraffic is false, the Reject Unadmitted Frame bit is set to 0 to indicate that the STA is not required to reject MA-UNITDATA.request primitives for frames belonging to an unadmitted TS.". Why does the peer need to know the local policy on rejecting unadmitted traffic? Why does the peer not need to know for sure whether the peer will reject unadmitted traffic ("is not required to reject" ... but might). Also "the STA's MA-UNITDATA primitive rejects frames" is weird -- it's not the primitive that rejects, it's the STA, and there is no MA-UNITDATA primitive, there are only MA-UNITDATA.something primitives | In Table 9-153--Extended Capabilities field change "the STA rejects MA-UNITDATA.request primitives for frames belonging to an unadmitted TS" to "the STA does not transmit frames belonging to an unadmitted TS" and "the STA is not required to reject MA-UNITDATA.request primitives for frames belonging to an unadmitted TS" to "the STA might transmit frames belonging to an unadmitted TS". In C.3 change "This attribute when true indicates the STA's MA-UNITDATA primitive rejects frames" to "This attribute when true indicates the STA rejects MA-UNITDATA.requests" | ACCEPTED (MAC: 2020-06-18 17:48:17Z) | MAC | Motion MAC-AQ | Ready for motion | MAC: 2020-06-18 17:48:19Z - status set to: Ready for motion MAC: 2020-01-12 00:09:27Z - status set to: Review |  |  |  | 2020-06-18 17:48 | MAC

## Motion MAC-MSCS in Assoc
CID | Commenter | LB | Draft | Clause Number(C) | Page(C) | Line(C) | Type of Comment | Part of No Vote | Page | Line | Clause | Duplicate of CID | Resn Status | Assignee | Submission | Motion Number | Comment | Proposed Change | Resolution | Owning Ad-hoc | Comment Group | Ad-hoc Status | Ad-hoc Notes | Edit Status | Edit Notes | Edited in Draft | Last Updated | Last Updated By
4159 | Fischer, Matthew | 1001 | 3 | 11.26.3 | 2451 | 38 | T | Yes | 2451 | 38 | 11.26.3 |  | V | Matthew Fischer |  |  | The MSCS could be optimized for fast Initial link setup and fast BSS transitions. At the moment the MSCS requires separate request and response frames which makes MSCS setup slow and adds signaling overheads. | Please include th MSCS setup signaling to the (Re) association request and response frames. | REVISED (MAC: 2020-07-08 21:50:02Z): Incorporate the changes as shown in 11-20/0516r17 (https://mentor.ieee.org/802.11/dcn/20/11-20-0516-17-000m-cr-mscs-and-cid4158.docx) for CID 4159. These include the MSCS setup in (Re)Association request and response frames, as requested. | MAC | Motion MAC-MSCS in Assoc | Ready for motion | MAC: 2020-07-08 22:02:01Z - status set to: Ready for motion MAC: 2020-06-19 14:35:15Z - Pulled from motion by Mark R MAC: 2020-06-19 14:35:04Z - status set to: Discuss MAC: 2020-05-15 14:37:47Z - Pulled from Motion #187, Motion #188 Tabled. (See 11-20/516r3) MAC: 2020-05-06 20:52:50Z - status set to: Ready for motion MAC: 2020-01-11 22:27:23Z - status set to: Submission Required |  |  |  | 2020-07-08 22:02 | MAC

## Comments
CID | Commenter | LB | Draft | Clause Number(C) | Page(C) | Line(C) | Type of Comment | Part of No Vote | Page | Line | Clause | Duplicate of CID | Resn Status | Assignee | Submission | Motion Number | Comment | Proposed Change | Resolution | Owning Ad-hoc | Comment Group | Ad-hoc Status | Ad-hoc Notes | Edit Status | Edit Notes | Edited in Draft | Last Updated | Last Updated By
4003 | Hiertz, Guido | 1001 | 3 | 10.2.1 | 1716 | 6 | T | Yes | 1716 | 6 | 10.2.1 |  |  | Guido Hiertz |  |  | Figures 10-3 and 10-4 are the same. | Combine 10-3 and 10-4 in one figure. |  | MAC | CMMG | Submission Required | MAC: 2020-02-18 18:05:17Z - status set to: Submission Required MAC: 2020-01-11 19:07:39Z - status set to: Needs submission |  |  |  | 2020-02-20 02:26 | MAC
4077 | Levy, Joseph | 1001 | 3 | 11.2.1 | 2176 | 19 | T | Yes | 2176 | 19 | 11.2.1 |  |  | Joseph Levy |  |  | The statement "A STA can be in one of two power states" really only applies to a STA that is using the power management mode and should say so. Also, the critical factor that impacts AP behavior is that there is a known awake/doze schedule that the AP and STA are aware of and the AP must buffer frames for the STA with an active PS mode according to the schedule and mode. The actual state of the STA is not a function of the agreed PS mode awake/doze schedule. | Replace "A STA can be in one of two power states:" With "A STA in power save (PS) mode is scheduled to be in one of two states:" |  | MAC | Power Save | Discuss | MAC: 2020-01-11 21:44:13Z - status set to: Discuss |  |  |  | 2020-01-12 03:40 | MAC
4078 | Levy, Joseph | 1001 | 3 | 11.2 | 2176 | 14 | T | Yes | 2176 | 14 | 11.2 |  |  | Joseph Levy |  |  | The power save mode should describe the behavior of the AP, e.g. when it buffers frames, when it is allowed to transmit, and what it is allowed to transmit. A STA that has activated PS mode is not required to be any given state, as the STA can choose to transmit PPDUs at any time and can be in either awake or doze state as it chooses, independent of the agreed scheduled PS state (awake or doze). | As described in the comment. Detailed proposed changes will be supplied in a contribution. |  | MAC | Power Save | Submission Required | MAC: 2020-01-11 21:43:48Z - status set to: Submission Required |  |  |  | 2020-01-12 03:40 | MAC
4079 | Levy, Joseph | 1001 | 3 | 11.2 | 2176 | 14 | T | Yes | 2176 | 14 | 11.2 |  |  | Joseph Levy |  |  | It is impossible to require a STA to receive a PPDU. Hence, the STA behavior of "listening" or "receiving" should not be specified. The specification should only specify: when the AP shall/may transmit to a STA, what the AP shall/may transmit, and what a STA does when it receives a transmission. Also the specification should define AP behavior regarding what the AP should do if a STA in PS mode does not respond to PPDUs transmitted by the AP during the STA's scheduled awake time. | As described in the comment. Detailed proposed changes will be supplied in a contribution. |  | MAC | Power Save | Submission Required | MAC: 2020-01-11 21:43:39Z - status set to: Submission Required |  |  |  | 2020-01-12 03:40 | MAC
4084 | Levy, Joseph | 1001 | 3 | 11.2 | 2176 | 14 | T | Yes | 2176 | 14 | 11.2 |  |  | Joseph Levy |  |  | The specification currently uses PS mode to describe two concepts: A STA that has activated PS mode requiring the AP to buffer PPDUs for the STA in accordance with the agreed Awake and Doze schedule and to define the type of PS that has been configured for the STA and AP pair during association/reassociation in a BSS or between STAs in an IBSS. These two concepts are not the same and should not use the same term. I suggest that the PS mode should be used to describe the particular PS setting negotiated between the STA and AP or between STAs and that a different term be used to describe a STA that has activated its PS mode and requires the AP or other STA to buffer PPDUs and only transmit them as defined by the agreed PS mode. Statements such as setting the PS bit to 1 activates the PS mode and setting it to 0 de-activates the PS mode would make. Hence the statement "a STA in PS mode" should be replaced by "a STA with PS active" or something similar. | As described in the comment. Detailed proposed changes will be supplied in a contribution. |  | MAC | Power Save | Submission Required | MAC: 2020-01-11 21:43:26Z - status set to: Submission Required |  |  |  | 2020-01-12 03:40 | MAC
4096 | McCann, Stephen | 1001 | 3 | 11.23.3.4 | 2432 | 57 | T | Yes | 2432 | 57 | 11.23.3.4 |  | V | Stephen McCann | 11-20/0820 |  | What is a "protected Action frame"? Should this be a "Protected Dual of Public Action frame"? If that is true, then isn't the decision about whether RLQP is protected or not up to the regulatory domain, as opposed to the protocol (i.e. RLQP) itself? | Change the sentence "When RLQP is transmitted between the GDD dependent STA and its GDD enabling STA, it uses protected Action frames, but does not use Ethertype 89-0d frames" to "When RLQP is transmitted between the GDD dependent STA and its GDD enabling STA, it does not use Ethertype 89-0d frames. In some regulatory domains, RLQP may use Protected Dual of Public Action frames" | REVISED (MAC: 2020-07-10 14:17:14Z): Change the following sentence: "When RLQP is transmitted between the GDD dependent STA and its GDD enabling STA, it uses protected Action frames, but does not use Ethertype 89-0d frames." to "When an RLQP-element is transmitted between the GDD dependent STA and its GDD enabling STA, it might use a Protected Dual of Public Action frame, but it does not use a Ethertype 89-0d frame." | MAC | Motion MAC-AQ | Ready for motion | MAC: 2020-07-10 14:29:08Z - status set to: Ready for motion MAC: 2020-06-12 15:01:53Z - Reviewed 11-20/0820r1. Not sure whether the change from an "always" requirement (it uses) to a conditional requirement (might) is correct. Also unclear if this enablement happens only when associated, or only when not associated, or what. MAC: 2020-01-11 22:01:56Z - status set to: Discuss Vendor Specific Protected Action frames? |  |  |  | 2020-07-10 14:29 | MAC
4097 | McCann, Stephen | 1001 | 3 | 11.23.3.4 | 2432 | 52 | T | Yes | 2432 | 52 | 11.23.3.4 |  | V | Stephen McCann |  |  | The start of this sentence is incorrect "The RLQP payload contains RLQP-elements", as it is GAS that contains RLQP-elements. | Change the start of the cited sentence to "The GAS payload contains RLQP-elements" | REVISED (MAC: 2020-07-10 14:30:07Z): Change “The RLQP payload contains RLQP-elements” to “RLQP-elements are contained in GAS Query Request and GAS Query Response frames” | MAC | Motion MAC-AQ | Ready for motion | MAC: 2020-07-10 14:30:35Z - status set to: Ready for motion MAC: 2020-06-12 15:06:24Z - Clarify what "GAS payload" means, more specifically, by referencing fields by name. Something like "GAS Query request and GAS Query response fields". MAC: 2020-01-11 22:25:40Z - status set to: Discuss |  |  |  | 2020-07-10 14:31 | MAC
4135 | Qi, Emily | 1001 | 3 | 10.47 | 2082 | 40 | T | Yes | 2082 | 40 | 10.47 |  |  | Laurent Cariou |  |  | Currently a TWT request can provide only a value for each TWT parameter. When these parameters are not acceptable for the peer STA, the negotiation can take a long time or not converge before finding the right parameters to agree to. Seems to be desirable to specify that the TWT request can also provide a range of values from which the peer STA can chose to select the TWT parameters. | Define a way to improve TWT negotiation by including in a TWT request a range of acceptable values for different TWT parameters. |  | MAC | TWT | Submission Required | MAC: 2020-01-11 21:23:27Z - status set to: Submission Required |  |  |  | 2020-05-26 18:17 | MAC
4143 | Goodall, David | 1001 | 3 | 9.2.4.2 | 793 | 45 | T | Yes | 793 | 45 | 9.2.4.2 |  |  | Menzo Wentink |  |  | Table 9-9 states that AID 0 is used for broadcast transmission in S1G PPDU. How is it used? Should that be PV1 frames rather than S1G PPDUs, in which case it would be used in the A1 field. | Please clarify use of AID 0 for broadcast transmission by S1G STAs, e.g. it's used as an address in a particular field. Change S1G PPDUs to PV1 frames if that is correct. |  | MAC |  | Submission Required | MAC: 2019-12-19 23:34:40Z - status set to: Submission Required |  |  |  | 2019-12-19 23:35 | MAC
4145 | Aboulmagd, Osama | 1001 | 3 | 9.2.4.5.2 | 797 | 59 | T | Yes | 797 | 59 | 9.2.4.5.2 |  |  | Osama Aboulmagd |  |  | In many places in the draft it is mentioned; "The TID subfield identifies the TC or TS to which the corresponding MSDU (or fragment thereof) or A-MSDU in the Frame Body field belongs". It is probably more straightforward to mention that "TID subfield indicates the UP or the TSID..." as per table 9-12. | As in comment |  | MAC | TID | Discuss | MAC: 2020-01-11 23:03:17Z - status set to: Discuss |  |  |  | 2020-01-12 03:31 | MAC
4146 | Aboulmagd, Osama | 1001 | 3 | 9.2.4.5.2 | 798 | 30 | T | Yes | 798 | 30 | 9.2.4.5.2 |  |  | Osama Aboulmagd |  |  | Table 9-12 - the second row includes; "UP for either TC or TS, regardless of whether admission control is required". Now the issue is how TID can indicate the priority of a TS when TID is used for indicating UP or TSID? It seems not possible to indicate UP of a TS | Change; "UP for either TC or TS, regardless of whether admission control is required" to "UP regardless of whether admission control is required" |  | MAC | TID | Discuss | MAC: 2020-01-11 23:04:32Z - status set to: Discuss |  |  |  | 2020-01-12 03:31 | MAC
4147 | Aboulmagd, Osama | 1001 | 3 | 9.4.1.13 | 917 | 5 | T | Yes | 917 | 5 | 9.4.1.13 |  |  | Osama Aboulmagd |  |  | "TID subfield contains the TC or TS for which the BlockAck frame is being requested". In fact the TID doesn't contain the TC or the TS. It contain the UP or the TSID. The same sentence is repeated in other places of the draft. | Change "TID subfield contains the TC or TS for which the BlockAck frame is being requested." to "TID subfield contains the UP or TSID for which the BlockAck frame is being requested.". |  | MAC | TID | Discuss | MAC: 2020-01-11 23:28:01Z - status set to: Discuss |  |  |  | 2020-01-12 03:31 | MAC
4149 | Aboulmagd, Osama | 1001 | 3 | 10.2.3.2 | 1718 | 1 | T | Yes | 1718 | 1 | 10.2.3.2 |  |  | Menzo Wentink |  |  | This comment is related to my previous comment. According to table 10-1 and the levels of priorities indicated in the table. Voice (alternate) is higher priority than Voice (prime) and Video (alternate) is lower priority than Video (prime). Since the words prime and alternate are not representative of any property in the queue architecture I suggest use "Higher Priority) and "Lower Priority" or other representative words. | As in comment |  | MAC |  | Submission Required | See also CID 4148 MAC: 2019-12-19 23:36:25Z - status set to: Submission Required |  |  |  | 2019-12-19 23:37 | MAC
4154 | Fischer, Matthew | 1001 | 3 | 10.23.2.2 | 1827 | 61 | T | Yes | 1827 | 61 | 10.23.2.2 |  |  | Mark Hamilton |  |  | The subbullets all refer to "that AC" but there is no reference for "that" | Add the words "corresponding to an AC" in the introductory phrase which immediately precedes item a), so that it reads, "The backoff procedure shall be invoked by an EDCAF corresopnding to an AC when" |  | MAC |  | Review | MAC: 2020-01-11 20:56:50Z - status set to: Review |  |  |  | 2020-01-11 20:57 | MAC
4155 | Fischer, Matthew | 1001 | 3 | 1025.6.8 | 1887 | 58 | T | Yes | 1887 | 58 | 1025.6.8 |  | V | Matthew Fischer | 11-19/1564 |  | The text is not straightforwad. | Make changes to clarify the behavior. See, for example, 11-19-1564 | REVISED (MAC: 2020-06-03 20:23:48Z) - Make the changes as shown in 11-19/1564r8 (https://mentor.ieee.org/802.11/dcn/19/11-19-1564-08-000m-originator-block-ack-state.docx). This clarifies the text for block ack state processing, as requested. | MAC |  |  | MAC: 2020-06-19 14:35:52Z - Pulled from motion by Mark R |  |  |  | 2020-07-19 03:24 | MAC
4159 | Fischer, Matthew | 1001 | 3 | 11.26.3 | 2451 | 38 | T | Yes | 2451 | 38 | 11.26.3 |  | V | Matthew Fischer |  |  | The MSCS could be optimized for fast Initial link setup and fast BSS transitions. At the moment the MSCS requires separate request and response frames which makes MSCS setup slow and adds signaling overheads. | Please include th MSCS setup signaling to the (Re) association request and response frames. | REVISED (MAC: 2020-07-08 21:50:02Z): Incorporate the changes as shown in 11-20/0516r17 (https://mentor.ieee.org/802.11/dcn/20/11-20-0516-17-000m-cr-mscs-and-cid4158.docx) for CID 4159. These include the MSCS setup in (Re)Association request and response frames, as requested. | MAC | Motion MAC-MSCS in Assoc | Ready for motion | MAC: 2020-07-08 22:02:01Z - status set to: Ready for motion MAC: 2020-06-19 14:35:15Z - Pulled from motion by Mark R MAC: 2020-06-19 14:35:04Z - status set to: Discuss MAC: 2020-05-15 14:37:47Z - Pulled from Motion #187, Motion #188 Tabled. (See 11-20/516r3) MAC: 2020-05-06 20:52:50Z - status set to: Ready for motion MAC: 2020-01-11 22:27:23Z - status set to: Submission Required |  |  |  | 2020-07-08 22:02 | MAC
4205 | RISON, Mark | 1001 | 3 | 9.4.2.24.3 | 1101 | 29 | T | Yes | 1101 | 29 | 9.4.2.24.3 |  |  | Mark Rison |  |  | Table 9-151--AKM suite selectors has overlapping conditions. For example, 00-0F-AC:3 and 00-0F-AC:5 have the same key derivation, can both use 0 for the auth alg num, have subset key management type (since 12.7.1.6 is a subclause of 12.7) and have subset authentication (since FT authentication negotiated over IEEE Std 802.1X is a type of Authentication negotiated over IEEE Std 802.1X). Similarly :8 and :9, etc. | Make sure each suite selector has no overlap with other suite selectors |  | MAC |  | Submission Required | MAC: 2020-01-12 00:03:57Z - status set to: Submission Required |  |  |  | 2020-01-12 00:04 | MAC
4206 | RISON, Mark | 1001 | 3 | 9.4.2.24.3 | 1101 | 29 | T | Yes | 1101 | 29 | 9.4.2.24.3 |  |  | Mark Rison |  |  | Table 9-151--AKM suite selectors has overlapping conditions. For example, 00-0F-AC:3 and 00-0F-AC:5 have the same key derivation, can both use 0 for the auth alg num, have subset key management type (since 12.7.1.6 is a subclause of 12.7) and have subset authentication (since FT authentication negotiated over IEEE Std 802.1X is a type of Authentication negotiated over IEEE Std 802.1X). Similarly :8 and :9, etc. | In the auth type for :5 change "Authentication negotiated over IEEE Std 802.1X " to "Non-FT authentication negotiated over IEEE Std 802.1X " |  | MAC |  | Discuss | MAC: 2020-01-12 00:05:26Z - status set to: Discuss |  |  |  | 2020-01-12 00:05 | MAC
4221 | RISON, Mark | 1001 | 3 | 9.6.14.2 | 1618 | 40 | T | Yes | 1618 | 40 | 9.6.14.2 |  | V | Mark Hamilton |  |  | There is no such thing as a "valid TSF" as opposed to an invalid one | Delete "valid " in the cited text | REVISED (MAC: 2020-06-29 20:31:51Z): Delete “valid” at 1618.41, as requested. Replace “no valid TSF timestamp is present” with “no timestamp is present” at both P2199.63 and P2200.2. Replace “valid TSF timestamp” with “TSF timestamp” at P1623.41, P2193.15, P2193.19, P2193.31 Replace: - “Accept, valid timestamp present in TIM frames” with “Accept, timestamp present in TIM frames” - “Overridden, valid timestamp present in TIM frames” with “Overridden, timestamp present in TIM frames” in Table 9-229, and at P1623.42, P1623.43, P2193.16, P2193.19, and P2193.28. | MAC | Motion MAC-AQ | Ready for motion | MAC: 2020-06-29 20:37:02Z - status set to: Ready for motion MAC: 2020-01-12 01:04:35Z - status set to: Review |  |  |  | 2020-06-29 20:37 | MAC
4229 | RISON, Mark | 1001 | 3 | 11.1.4.6 | 2174 | 49 | T | Yes | 2174 | 49 | 11.1.4.6 |  |  | Mark Rison | 11-20/0683 |  | "A STA is not required to include all mandatory rates in its operational rate set, and a STA starting a BSS is not required to include all mandatory rates in the basic rate set." -- there should be equivalent statements for MCSes | Change the cited text to "A STA is not required to include all mandatory rates/MCSes in its operational rate/MCS set, and a STA starting a BSS is not required to include all mandatory rates/MCSs in the basic rate/MCS set." |  | MAC |  | Review | MAC: 2020-05-01 14:34:20Z - Discussed on May 1, 2020 teleconference. Possible direction is to clarify the (apparently already assumed in some places) idea that "operational rate set" includes both "data rates" and MCSs. Needs more work. This concept (and in particular this note) may need clarification of the relationship to Class 2 STAs. MAC: 2020-01-11 21:38:01Z - status set to: Review |  |  |  | 2020-05-11 20:49 | MAC
4263 | RISON, Mark | 1001 | 3 | 11.39.1 | 2501 | 63 | T | Yes | 2501 | 63 | 11.39.1 |  |  | Mark Rison |  |  | "A STA that is starting a VHT BSS shall be able to receive and transmit at each of the <VHT-MCS, NSS> tuple values indicated by the Basic VHT-MCS And NSS Set field" -- also a STA that is operating in such a BSS (cf. 11.14 -- but note that a STA that has not started the BSS it's in has not seen the MLME-START.request). There is some stuff in 10.3.1, but this is about DCF so it's not clear it applies to VHT STAs. See also 11ax CID 21270 | As it says in the comment |  | MAC |  | Submission Required | MAC: 2020-01-11 22:39:42Z - status set to: Submission Required |  |  |  | 2020-01-11 22:40 | MAC
4264 | RISON, Mark | 1001 | 3 | 10.3.1 | 1724 | 15 | T | Yes | 1724 | 15 | 10.3.1 |  |  | Mark Rison |  |  | Having stuff in DCF clauses that applies to EDCA (especially stuff that cannot apply to DCF, e.g. stuff related to HT/VHT) is very confusing | Move EDCA-only stuff to EDCA clauses. Move stuff that is common to both DCF and EDCA to a common clause | REJECTED (MAC: 2020-01-31 16:36:04Z): The comment fails to identify changes in sufficient detail so that the specific wording of the changes that will satisfy the commenter can be determined. | MAC |  | Submission Required | MAC: 2020-02-20 16:47:39Z - status set to: Submission Required MAC: 2020-01-31 17:01:10Z - status set to: Needs submission MAC: 2020-01-31 16:37:14Z - status set to: Ready for motion MAC: 2019-12-19 23:39:55Z - status set to: Submission Required |  |  |  | 2020-03-19 01:40 | MAC
4323 | RISON, Mark | 1001 | 3 | 11.1.3.8 | 2154 | 47 | T | Yes | 2154 | 47 | 11.1.3.8 |  | A | Mark Hamilton |  |  | "The decimal value of the 11 LSBs of the AID assigned to an S1G STA shall be" -- the value is the value; the encoding/representation is irrelevant | Delete "decimal " in the cited text | ACCEPTED (MAC: 2020-06-29 20:36:42Z) | MAC | Motion MAC-AQ | Ready for motion | MAC: 2020-06-29 20:36:44Z - status set to: Ready for motion MAC: 2020-01-11 21:29:26Z - status set to: Review |  |  |  | 2020-06-29 20:37 | MAC
4342 | RISON, Mark | 1001 | 3 | 9.6.7.36 | 1563 | 10 | T | Yes | 1563 | 10 | 9.6.7.36 |  | A | Mark Hamilton |  |  | Should qualify the MCS in Table 9-386--FILS Minimum Rate | In Table 9-386--FILS Minimum Rate add "HT-" before "MCS" in the penultimate column, and "VHT-" before "MCS" in the last column (note this covers TVHT via the hand-wavy substitution rules elsewhere) | ACCEPTED (MAC: 2020-06-29 20:37:26Z) | MAC | Motion MAC-AQ | Ready for motion | MAC: 2020-06-29 20:37:28Z - status set to: Ready for motion MAC: 2020-01-12 01:18:56Z - status set to: Review |  |  |  | 2020-06-29 20:38 | MAC
4343 | RISON, Mark | 1001 | 3 | 9.4.2.21.6 | 1052 | 49 | T | Yes | 1052 | 49 | 9.4.2.21.6 |  |  | Mark Rison |  |  | "The Antenna ID field(M101) is set to the identifying number for the antenna(s) used for this measurement. The antenna ID(#1516) is defined in 9.4.2.39 (Antenna element)." but for things like 9.4.2.21.6 Noise Histogram report then (a) 9.4.2.39 only allows for a single DMG antenna ID but a noise histogram might involve multiple DMG antennas (b) 9.4.2.39 talks of the (DMG) antenna(s) used to receive an earlier frame" but no frame is being received during IPI measurement | As it says in the comment |  | MAC |  | Submission Required | MAC: 2020-01-11 23:50:39Z - status set to: Submission Required |  |  |  | 2020-01-11 23:51 | MAC
4353 | RISON, Mark | 1001 | 3 | 9.3.3.1 | 854 | 43 | T | Yes | 854 | 43 | 9.3.3.1 |  |  | Mark Rison |  |  | "c) The Address 3 field of the Management frame is set and determined as follows: 1) In Probe Request frames, the Address 3 field is the BSSID. The BSSID is either a specific BSSID as described in item 4) below" -- but 4) below is "Otherwise" so is not in scope of c)1) | As it says in the comment |  | MAC |  | Submission Required | MAC: 2020-01-11 23:21:27Z - status set to: Submission Required |  |  |  | 2020-01-11 23:21 | MAC
4364 | RISON, Mark | 1001 | 3 | 10.23.2.2 | 1828 | 11 | T | Yes | 1828 | 11 | 10.23.2.2 |  |  | Mark Rison |  |  | "The transmission of the MPDU in the final PPDU transmitted by the TXOP holder during the TXOP for that AC has completed" -- it is not clear what "completed" means (put on air? acked?) | As it says in the comment |  | MAC |  | Submission Required | MAC: 2020-01-11 20:55:22Z - status set to: Submission Required |  |  |  | 2020-01-11 20:55 | MAC
4365 | RISON, Mark | 1001 | 3 | 10.23.2.2 | 1828 | 11 | T | Yes | 1828 | 11 | 10.23.2.2 |  |  | Mark Rison |  |  | "The transmission of the MPDU in the final PPDU transmitted by the TXOP holder during the TXOP for that AC has completed" -- it is not clear what "the MPDU" refers to, since a PPDU can contain more than one MPDU | As it says in the comment |  | MAC |  | Submission Required | MAC: 2020-01-11 20:55:32Z - status set to: Submission Required |  |  |  | 2020-01-11 20:56 | MAC
4370 | RISON, Mark | 1001 | 3 | 9.4.2.167 | 1353 | 29 | T | Yes | 1353 | 29 | 9.4.2.167 |  |  | Mark Hamilton |  |  | "Fine Timing Request" -- no such frame | Change to "initial Fine Timing Measurement Request frame" |  | MAC |  | Review | MAC: 2020-01-11 23:35:57Z - status set to: Review |  |  |  | 2020-01-11 23:36 | MAC
4371 | RISON, Mark | 1001 | 3 | 11.22.6.4 | 2376 | 17 | T | Yes | 2376 | 17 | 11.22.6.4 |  | A | Mark Hamilton |  |  | "initial Fine Timing Request frame" -- no such frame | Change to "initial Fine Timing Measurement Request frame" | ACCEPTED (MAC: 2020-06-29 20:38:37Z) | MAC | Motion MAC-AQ | Ready for motion | MAC: 2020-06-29 20:38:39Z - status set to: Ready for motion MAC: 2020-01-11 21:55:02Z - status set to: Review |  |  |  | 2020-06-29 20:39 | MAC
4373 | RISON, Mark | 1001 | 3 | 9.6.13.20 | 1609 | 54 | T | Yes | 1609 | 54 | 9.6.13.20 |  | A | Mark Hamilton |  |  | "Each subelement starts with the ID and Length fields. The Length field in the subelement is the length of the contents of the subelement." is duplication of the general rules for subelements | Delete the cited text | ACCEPTED (MAC: 2020-06-29 20:38:20Z) | MAC | Motion MAC-AQ | Ready for motion | MAC: 2020-06-29 20:38:22Z - status set to: Ready for motion MAC: 2020-01-12 00:59:52Z - status set to: Review |  |  |  | 2020-06-29 20:38 | MAC
4377 | RISON, Mark | 1001 | 3 | 9.2.4.6.2 | 805 | 22 | T | Yes | 805 | 22 | 9.2.4.6.2 |  | V | Mark Hamilton |  |  | Figure 9-13--Link Adaptation Control subfield format should number the bits from 0, not from 1. Ditto Figure 9-12--HT Control Middle subfield of the HT variant HT Control field format, Figure 9-16--HT Control Middle subfield of the VHT variant HT Control field format, Figure 9-21--MFB subfield in the CMMG variant HT Control field format, Figure 9-687--Control field format, Figure 9-114--First example of Compressed Beamforming Report field encoding, Figure 9-115--Second example of Compressed Beamforming Report field encoding | Subtract 1 from each of the bit positions in the figure | REVISED (MAC: 2020-06-18 17:50:38Z): Subtract 1 from each of the bit positions in the Figures 9-12, 9-13, 9-16, 9-21, 9-687. Subtract 4 from each of the bit positions in Figures 9-8, 9-338. Subtract 8 from each of the bit positions in Figure 9-9. Subtract 3 from each of the bit positions in Figure 9-17. Subtract 9 from each of the bit positions in Figures 9-18, 9-19. Subtract 18 from each of the bit positions in Figure 9-22. Subtract 29 from each of the bit positions in Figure 9-559. Subtract 34 from each of the bit positions in Figure 9-560. Subtract 1 from each of the bit numberings in Figures 9-114 and 9-115. Correct “B4” to “B0” in Figure 9-838. Request the Editors to add a statement in the Editors Guide that all format figures shall number bits from B0. | MAC | Motion MAC-AQ | Ready for motion | MAC: 2020-06-18 17:50:59Z - status set to: Ready for motion MAC: 2020-01-11 23:09:06Z - status set to: Review |  |  |  | 2020-06-18 17:51 | MAC
4379 | RISON, Mark | 1001 | 3 | 10 |  |  | T | Yes |  |  | 10 |  |  | Mark Rison |  |  | Should define "control response frame" to make it clear that it's a Control frame sent in response to some frame (and not, for example, any response to a Control frame, e.g. a VHT CBR sent in response to an NDPA) | As it says in the comment |  | MAC |  | Submission Required | MAC: 2020-01-11 19:05:49Z - status set to: Submission Required |  |  |  | 2020-01-12 03:47 | MAC
4380 | RISON, Mark | 1001 | 3 | 6.3.31.2.2 | 457 | 18 | T | Yes | 457 | 18 | 6.3.31.2.2 |  | V | Mark Hamilton | 11-20/0338 |  | "Set of Neighbor List elements each as defined in the Neighbor Report element format" -- no such element (in the Neighbor Report element or otherwise) | Delete the referenced table row; also in the table in 6.3.31.3.2. Delete "The neighbor report contents are derived from the NeighborListSet parameter of the MLME-NEIGHBORREPRESP.request primitive." in 11.10.10.1 and "The Reduced Neighbor Report element contents may be derived from the NeighborListSet parameter of the MLME-NEIGHBORREPRESP.request primitive." in 11.50 and "The Neighbor Report Response frame includes a list Neighbor Report elements one for each neighbor." in 11.10.10.3 | REVISED (MAC: 2020-07-09 22:40:18Z): Change “Neighbor List elements” to “Neighbor Report elements” at P457.18 (2x) and at P458.17 (2x). At P2315.49, insert “of” (to become “list _of_ Neighbor Report elements”). At P1526.33, P455.5 and P455.63, change “neighbor list” to “list of neighbor reports” | MAC | Motion MAC-AQ | Ready for motion | MAC: 2020-07-09 22:40:56Z - status set to: Ready for motion MAC: 2020-03-19 01:34:08Z - status set to: Submission Required GEN: 2020-01-14 07:49:53Z - status set to: Review - Proposed Resolution: Accept |  |  |  | 2020-07-09 22:41 | MAC
4410 | RISON, Mark | 1001 | 3 | 11.22.6.3 | 2375 | 25 | T | Yes | 2375 | 25 | 11.22.6.3 |  | A | Mark Hamilton |  |  | " the Fine Timing Parameters field" -- no such field | " the Fine Timing Measurement Parameters field" | ACCEPTED (MAC: 2020-06-29 20:39:13Z) | MAC | Motion MAC-AQ | Ready for motion | MAC: 2020-06-29 20:39:16Z - status set to: Ready for motion MAC: 2020-01-11 21:52:18Z - status set to: Review |  |  |  | 2020-06-29 20:39 | MAC
4418 | RISON, Mark | 1001 | 3 | 9.4.2.26 | 1113 | 25 | T | Yes | 1113 | 25 | 9.4.2.26 |  | A | Mark Hamilton |  |  | The "Reject Unadmitted Frame" extended capability is weird: "When dot11RejectUnadmittedTraffic is true, the Reject Unadmitted Frame bit is set to 1 to indicate that the STA rejects MA-UNITDATA.request primitives for frames belonging to an unadmitted TS. When dot11RejectUnadmittedTraffic is false, the Reject Unadmitted Frame bit is set to 0 to indicate that the STA is not required to reject MA-UNITDATA.request primitives for frames belonging to an unadmitted TS.". Why does the peer need to know the local policy on rejecting unadmitted traffic? Why does the peer not need to know for sure whether the peer will reject unadmitted traffic ("is not required to reject" ... but might). Also "the STA's MA-UNITDATA primitive rejects frames" is weird -- it's not the primitive that rejects, it's the STA, and there is no MA-UNITDATA primitive, there are only MA-UNITDATA.something primitives | In Table 9-153--Extended Capabilities field change "the STA rejects MA-UNITDATA.request primitives for frames belonging to an unadmitted TS" to "the STA does not transmit frames belonging to an unadmitted TS" and "the STA is not required to reject MA-UNITDATA.request primitives for frames belonging to an unadmitted TS" to "the STA might transmit frames belonging to an unadmitted TS". In C.3 change "This attribute when true indicates the STA's MA-UNITDATA primitive rejects frames" to "This attribute when true indicates the STA rejects MA-UNITDATA.requests" | ACCEPTED (MAC: 2020-06-18 17:48:17Z) | MAC | Motion MAC-AQ | Ready for motion | MAC: 2020-06-18 17:48:19Z - status set to: Ready for motion MAC: 2020-01-12 00:09:27Z - status set to: Review |  |  |  | 2020-06-18 17:48 | MAC
4422 | RISON, Mark | 1001 | 3 | 10.23.2.7 | 1834 | 17 | T | Yes | 1834 | 17 | 10.23.2.7 |  |  | Mark Hamilton |  |  | "Frames from the primary AC shall be transmitted first." is not clear: does it mean at least one (or two?) shall be transmitted, or does it mean all available shall be transmitted (cf.previous bullet) | Change to "All frames from the primary AC shall be transmitted first" |  | MAC |  | Review | MAC: 2020-01-11 20:57:35Z - status set to: Review |  |  |  | 2020-01-11 20:58 | MAC
4442 | RISON, Mark | 1001 | 3 | 11.6.2 | 2272 | 13 | T | Yes | 2272 | 13 | 11.6.2 |  | V | Mark Hamilton |  |  | " If the MAC and the transmitter of the (#1072)(#2409)sync packet are collocated within the same STA" -- huh? How can a MAC and a transmitter be distinct things that are collocated within a STA? | Change the cited text to "If the STA is the transmitter of the sync packet" | REVISED (MAC: 2020-06-18 17:48:55Z): Replace the second and third sentences with: “When the MAC transmits a Data frame with an Address 1 match, the MLME-HL-SYNC.indication shall occur when the last symbol of the PPDU carrying the Data frame is transmitted. When the MAC receives a Data frame with an Address 1 match, the MLME-HL-SYNC.indication shall occur when the last symbol of the PPDU carrying the matching Data frame is received.” | MAC | Motion MAC-AQ | Ready for motion | MAC: 2020-06-18 17:49:09Z - status set to: Ready for motion MAC: 2020-01-11 22:51:48Z - status set to: Discuss |  |  |  | 2020-06-18 17:49 | MAC
4444 | RISON, Mark | 1001 | 3 | 10.23.3.2.2 | 1845 | 13 | T | Yes | 1845 | 13 | 10.23.3.2.2 |  | V | Menzo Wentink | 11-20/367 |  | "When the HC needs access to the WM to start a (#65)TXOP, the HC shall sense the WM. When the WM is determined to be idle at the TxPIFS slot boundary as defined in 10.3.7 (DCF timing relations), the HC shall transmit the first frame of any permitted frame exchange sequence, with the duration value set to cover the TXOP(#65)." -- this seems to allow any AP that claims to support HCCA to always transmit after PIFS, even if the access is not for HCCA. The permission to use PIFS should be constrained to HCCA contexts | As it says in the comment | REVISED (MAC: 2020-06-26 15:28:29Z): Incorporate the changes in 11-20/0367r7 (https://mentor.ieee.org/802.11/dcn/20/11-20-0367-07-000m-resolution-of-cid-4444.docx), which clarifies the text defining and describing the CAP and HCCA TXOPs. | MAC | Motion MAC-AQ | Ready for motion | MAC: 2020-06-26 15:30:02Z - status set to: Ready for motion MAC: 2020-06-05 15:20:42Z - More discussion. Reviewed 11-20/0150r12. More work is still needed. Changing "TXOP" to "CAP is a lot of work. Is saying a CAP can extend across multiple TXOPs, easier, but fix things to be clear this is only for HCCA operation (per the original comment intent)? MAC: 2020-05-22 15:16:52Z - Go in the direction of changing "TXOP" to "CAP", and modify the defintion of CAP, per Menzo's copy of 11-20/367. MAC: 2020-05-15 21:16:49Z - The basis of the comment is that HC also covers EDCA operation, but EDCA does not use these kinds of PIFS access, so need to clarify this is for HC when doing HCCA operation. Also, might need "polled" in front of TXOP, to match Graham's other contribution. MAC: 2020-01-11 21:01:16Z - status set to: Submission Required |  |  |  | 2020-06-26 15:30 | MAC
4451 | RISON, Mark | 1001 | 3 | 10.23.2.7 | 1834 | 13 | T | Yes | 1834 | 13 | 10.23.2.7 |  |  | Mark Rison | 11-20-0435 |  | "When an AP supports DL-MU-MIMO, frames from a higher or lower priority AC may be included in a VHT or S1G MU PPDU with the TXVECTOR parameter(#2639) NUM_USERS > 1 when these frames do not increase the duration of the VHT or S1G MU PPDU beyond that required for the transmissions of the frames of the primary AC(#2426)." -- why the not increase duration constraint, given that the previous bullet does allow extension? Maybe special-case for TXOP Limit 0, i.e. only in that case do not extend (since otherwise TXOP Limit is the limit, irrespective of content)? | Change to "When an AP supports DL-MU-MIMO, frames from a higher or lower priority AC may be included in a VHT or S1G MU PPDU with the TXVECTOR parameter(#2639) NUM_USERS > 1 when the TXOP limit for the primary AC is nonzero." |  | MAC |  | Submission Required | MAC: 2020-04-01 19:02:09Z - March 11, 2020: 11-20/0234r15 1.6.5.1 Review Comment 1.6.5.2 Review Submission Discussion 1.6.5.3 Review the rules 1.6.5.4 Review the proposed changes 1.6.5.5 Request for more time to review. 1.6.5.6 Schedule for March 20th Telecon MAC: 2020-01-11 20:59:47Z - status set to: Submission Required |  |  |  | 2020-04-01 19:03 | MAC
4479 | RISON, Mark | 1001 | 3 | 11.1.4.3.4 | 2162 | 6 | T | Yes | 2162 | 6 | 11.1.4.3.4 |  |  | Chris Hansen |  |  | "A STA that receives a Probe Request frame shall not respond if [...] c) The STA is a non-AP STA in an infrastructure BSS". Such a STA does not respond due to the rules in a) above, which mean that only an AP, IBSS STA, mesh STA, DMG STA or PCP responds | Delete list item c) |  | MAC |  | Review | MAC: 2020-01-11 21:34:59Z - status set to: Review MAC: 2020-01-11 21:33:11Z: Page number should be 2163. |  |  |  | 2020-05-11 20:35 | MAC
4485 | RISON, Mark | 1001 | 3 | 9.4.2.83 | 1242 | 42 | T | Yes | 1242 | 42 | 9.4.2.83 |  | V | Mark Hamilton |  |  | "The Low Rate TIM Rate field provides an indication of the rate that is used to transmit the low data rate TIM frame, in units of 0.5 Mb/s. A value of 0 indicates that the low rate TIM frame is not transmitted." -- 11.2.3.15 TIM Broadcast does not allow the low rate TIM frame not to be txed; only the high rate one is optional to transmit | Delete "A value of 0 indicates that the low rate TIM frame is not transmitted." | REVISED (MAC: 2020-06-18 17:49:42Z): Replace, at the cited location, “Setting this field to 0 indicates that the low rate TIM frame is not transmitted.” with “The value 0 is reserved.” Add to the end of subclause 9.2.2: “Reserved field and subfield values are not used upon transmission. Upon reception of a reserved field or subfield value, the behavior is undefined.” | MAC | Motion MAC-AQ | Ready for motion | MAC: 2020-06-18 17:50:07Z - status set to: Ready for motion MAC: 2020-01-12 00:24:30Z - status set to: Review |  |  |  | 2020-06-18 17:50 | MAC
4489 | RISON, Mark | 1001 | 3 | 11.28.2.2 | 2465 |  | T | Yes | 2465 |  | 11.28.2.2 |  | A | Mark Hamilton |  |  | There are two references to a "Remaining BI field" (singular BI), but there is no such field | Change each to "Handover Remaining BI field" | ACCEPTED (MAC: 2020-06-29 20:39:47Z) | MAC | Motion MAC-AQ | Ready for motion | MAC: 2020-06-29 20:39:51Z - status set to: Ready for motion MAC: 2020-06-09 00:59:33Z - See 4488 (already done). MAC: 2020-01-11 22:30:26Z - status set to: Review |  |  |  | 2020-06-29 20:40 | MAC
4516 | RISON, Mark | 1001 | 3 | 9.6.22.4 |  |  | T | Yes |  |  | 9.6.22.4 |  | V | Mark Rison |  |  | Should specify that OMN can be broadcast (discussion with Abhi) | As it says in the comment | REVISED (MAC: 2020-05-29 14:15:54Z): Incorporate the changes shown in 11-20/0435r4 (https://mentor.ieee.org/802.11/dcn/20/11-20-0435-03-000m-resolutions-for-some-comments-on-11md-d3-0-sb1.docx), which makes changes in the direction requested. | MAC |  | Submission Required | MAC: 2020-01-12 01:08:53Z - status set to: Submission Required |  |  |  | 2020-05-29 14:24 | MAC
4529 | RISON, Mark | 1001 | 3 | 9.3.3.10 | 877 | 14 | T | Yes | 877 | 14 | 9.3.3.10 |  |  | Mark Rison |  |  | "The Channel Switch Announcement element is optionally present for non-DMG STAs if dot11SpectrumManagementRequired is true." -- so if SM is not *required* you're not allowed to do CS? | As it says in the comment |  | MAC |  | Submission Required | MAC: 2020-01-11 23:24:22Z - status set to: Submission Required |  |  |  | 2020-01-11 23:24 | MAC
4557 | RISON, Mark | 1001 | 3 | 10.23.2.7 | 1834 | 11 | T | Yes | 1834 | 11 | 10.23.2.7 |  |  | Mark Rison |  |  | "When an AP supports DL-MU-MIMO, frames from a higher or lower priority AC may be included in a VHT or S1G MU PPDU with the TXVECTOR parameter(#2639) NUM_USERS > 1 when these frames do not increase the duration of the VHT or S1G MU PPDU beyond that required for the transmissions of the frames of the primary AC" conflicts with "Frames from a higher priority AC may be included when at least one frame from the primary AC has been transmitted and all frames from the primary AC have been transmitted": can I transmit higher priority AC frames even if the PPDU is thereby made longer? | As it says in the comment |  | MAC |  | Submission Required | MAC: 2020-01-11 20:57:14Z - status set to: Submission Required |  |  |  | 2020-01-11 20:57 | MAC
4560 | RISON, Mark | 1001 | 3 | 9.3.1.1 | 854 | 43 | T | Yes | 854 | 43 | 9.3.1.1 |  |  | Mark Rison |  |  | "The Address 3 field of the Management frame is set and determined as follows:". 3) covers OCB and 4) covers infra, IBSS and MBSS, but what about e.g. PBSS and TDLS? | In 4) change "AP" to "AP or PCP" and in 3) after "true" add "or the STA is transmitting the Management frame to a peer TDLS STA" |  | MAC |  | Review | MAC: 2020-01-11 23:09:56Z - status set to: Review |  |  |  | 2020-01-11 23:10 | MAC
4562 | RISON, Mark | 1001 | 3 | 11 |  |  | T | Yes |  |  | 11 |  |  | Mark Rison |  |  | Discussions of the Address 2 (or A2) or Address 3 (or A3) fields should not be in Clause 11 since already in 9.3.3.1 | As it says in the comment |  | MAC |  | Submission Required | MAC: 2020-01-11 21:27:58Z - status set to: Submission Required |  |  |  | 2020-01-11 21:28 | MAC
4564 | RISON, Mark | 1001 | 3 | 10.23.4.2.3 | 1853 | 4 | T | Yes | 1853 | 4 | 10.23.4.2.3 |  |  | Mark Rison |  |  | "Frame exchange sequences for Management frames [...] are excluded from the used_time update." -- this allows a STA to circumvent admission control by putting an Action No Ack in an A-MPDU together with a bunch of Data frames. | Change to "Frame exchange sequences that do not include any Data frames [...]" |  | MAC |  | Discuss | MAC: 2020-01-11 21:05:36Z - status set to: Discuss |  |  |  | 2020-01-11 21:06 | MAC
4566 | RISON, Mark | 1001 | 3 | 9.4.2.21.13 | 1087 | 26 | T | Yes | 1087 | 26 | 9.4.2.21.13 |  |  | Mark Rison |  |  | "The Map Type field value "URL Defined" indicates the Map URL field value has a file extension, defined as a mime type and is self-descriptive." is not clear. The MAP URL field has a MIME type appended? Exactly how is this appending signalled/encoded? Also, "mime" should be "MIME" | As it says in the comment |  | MAC |  | Submission Required | MAC: 2020-01-11 23:50:25Z - status set to: Submission Required |  |  |  | 2020-01-11 23:50 | MAC
4571 | RISON, Mark | 1001 | 3 | 11.32.5 | 2490 | 7 | T | Yes | 2490 | 7 | 11.32.5 |  |  | Mark Rison |  |  | Figure 65--Return path of OCT messages based on OCT parame- ters(M70)(#2634) says MBp=OSp but this is a type violation. Also "the Multi-band peer parameter shall be set to the value of the Multi-bandOCT source parameter(#2631) of the MLME-OCTunnel.indication primitive.(M70) and the Multi-band peer parameter shall be set to the value of the Multi-bandOCT source parameter(#2631) received in the corresponding MLME-OCTunnel.indication primitive. and the Multi-band peer parameter set to the value of the Multi-bandOCT source(#2631) parameter of the MLME-OCTunnel.indication primitive." | As it says in the comment |  | MAC |  | Submission Required | MAC: 2020-01-11 22:31:51Z - status set to: Submission Required |  |  |  | 2020-01-11 22:32 | MAC
4572 | RISON, Mark | 1001 | 3 | 9.5.1 | 1501 | 24 | T | Yes | 1501 | 24 | 9.5.1 |  |  | Mark Rison |  |  | "(#2620)The DMG Antenna ID subfield indicates the antenna or DMG antenna the transmitter is currently using for this transmission." should have a NOTE to clarify it's an antenna when used by a CMMG STA. Maybe also needed at the end of 9.5.4? | Change to "The DMG Antenna ID subfield indicates the antenna (for a CMMG STA) or DMG antenna (for a DMG STA) the transmitter is currently using for this transmission." |  | MAC |  | Discuss | MAC: 2020-01-12 00:53:24Z - status set to: Discuss |  |  |  | 2020-01-12 00:53 | MAC
4574 | RISON, Mark | 1001 | 3 | 10.23.2.2 | 1828 | 11 | T | Yes | 1828 | 11 | 10.23.2.2 |  |  | Menzo Wentink |  |  | "The transmission of the MPDU in the final PPDU transmitted by the TXOP holder during the TXOP for that AC has completed" -- has a number of issues: - what does "has completed" mean (just "has been put on the air, don't care about response if needs one"?) - what is the "AC was a primary AC" about? Presumably this is the MPDU at the start of the sentence? - so you start backoff immediately, even if you then transmit a secondary AC MPDU in the TXOP? Or you don't do backoff at all if the last MPDU you transmitted in the TXOP was a secondary AC MPDU? - what does "the MPDU in the final PPDU" mean if there is more than one MPDU in the final PPDU? - what if there isn't a TXNAV (i.e. multiple protection is not being used)? - so if the TXNAV timer has not expired you need to wait until it does and then do backoff? (More plausible than "you don't do backoff at all if the TXNAV hadn't expired at the same time as the "completion" of the last transmission!) | As it says in the comment | REVISED (MAC: 2020-05-08 14:26:38Z): At 1828.11, change "b) The transmission of the MPDU in the final PPDU transmitted by the TXOP holder during the TXOP for that AC has completed and the TXNAV timer has expired, and the AC was a primary AC. (See 10.23.2.7 (Sharing an EDCA TXOP))." to "b) The transmission of the final PPDU transmitted by the TXOP holder during the TXOP has completed and the TXNAV timer has expired." which resolves the comment in the direction suggested by the commenter. | MAC |  | Submission Required | MAC: 2019-12-19 23:44:32Z - status set to: Submission Required |  |  |  | 2020-06-07 00:39 | MAC
4636 | RISON, Mark | 1001 | 3 | 9 |  |  | T | Yes |  |  | 9 |  |  | Mark Rison |  |  | There are many technical issues with the description of subelements | Fix as suggested in 19/0856 |  | MAC |  | Submission Required | MAC: 2020-01-11 22:55:34Z - status set to: Submission Required |  |  |  | 2020-01-11 22:56 | MAC
4648 | RISON, Mark | 1001 | 3 | 11.2.3.5.1 | 2182 | 22 | T | Yes | 2182 | 22 | 11.2.3.5.1 |  |  | Mark Rison |  |  | The need to qualify BU as DL BL only arises for 11ah; other STAs can only have BUs for DL anyway | In 11.2.3.5.1 change "downlink BUs to" to "BUs to a" |  | MAC |  | Review | MAC: 2020-01-11 21:49:07Z - status set to: Review |  |  |  | 2020-01-11 21:49 | MAC
4653 | RISON, Mark | 1001 | 3 | 9.3.3.11 | 885 | 35 | T | Yes | 885 | 35 | 9.3.3.11 |  | A | Mark Hamilton | 11-20/0338 |  | "conditionally present" is not clear | Change to "optionally present" |  | MAC |  | Discuss | MAC: 2020-06-08 18:02:55Z - status set to: Discuss MAC: 2020-06-08 17:44:55Z - status set to: Ready for motion MAC: 2020-01-11 23:27:23Z - status set to: Discuss |  |  |  | 2020-06-08 19:04 | MAC
4655 | RISON, Mark | 1001 | 3 | 9.4.2.24.3 | 1103 | 15 | T | Yes | 1103 | 15 | 9.4.2.24.3 |  |  | Mark Rison |  |  | "with SHA-256" was deleted from the 3rd column but is still there in the fifth, for 00-0F-AC:8 | Change "SAE authentication" to "SAE authentication with SHA-256" in third column |  | MAC |  | Discuss | MAC: 2020-01-12 00:07:38Z - status set to: Discuss |  |  |  | 2020-01-12 00:08 | MAC
4656 | RISON, Mark | 1001 | 3 | 9.4.2.24.3 | 1103 | 15 | T | Yes | 1103 | 15 | 9.4.2.24.3 |  |  | Mark Rison |  |  | "with SHA-256" was deleted from the 3rd column but is still there in the fifth, for 00-0F-AC:8 | Change "SAE authentication" to "SAE authentication with SHA" in third column |  | MAC |  | Discuss | MAC: 2020-01-12 00:07:08Z - status set to: Discuss |  |  |  | 2020-01-12 00:07 | MAC
4657 | RISON, Mark | 1001 | 3 | 9.4.2.24.3 | 1103 | 15 | T | Yes | 1103 | 15 | 9.4.2.24.3 |  |  | Mark Rison |  |  | "with SHA-256" was deleted from the 3rd column but is still there in the fifth, for 00-0F-AC:8 | Delete "using SHA_256" in fifth column |  | MAC |  | Discuss | MAC: 2020-01-12 00:07:19Z - status set to: Discuss |  |  |  | 2020-01-12 00:07 | MAC
4659 | RISON, Mark | 1001 | 3 | 9.4.2.246 | 1464 | 28 | T | Yes | 1464 | 28 | 9.4.2.246 |  |  | Mark Rison |  |  | "list of unsigned 16-bit integers" -- the endianness is not clear (security tends to be the other way round to the usual MAC conventions) | As it says in the comment |  | MAC |  | Submission Required | MAC: 2020-01-12 00:07:55Z - status set to: Submission Required |  |  |  | 2020-01-12 00:08 | MAC
4677 | RISON, Mark | 1001 | 3 | 11 |  |  | T | Yes |  |  | 11 |  |  | Mark Rison |  |  | Should specify that RA for Beacon frames (and e.g. FILS Discovery frames) is the broadcast address | As it says in the comment |  | MAC |  | Submission Required | MAC: 2020-01-11 21:27:40Z - status set to: Submission Required |  |  |  | 2020-01-11 21:28 | MAC
4687 | RISON, Mark | 1001 | 3 | 10.3.2.12 | 1748 | 20 | T | Yes | 1748 | 20 | 10.3.2.12 |  |  | Mark Rison |  |  | Should not duplicate requirements already given elsewhere. For ack policy, it's all in Table 9-13--Ack policy | Delete "A recipient STA shall not send any frame as an immediate response to an F-MPDU with Block Ack ack policy. An originator STA may solicit an immediate response following an F-MPDU by setting the ack policy of the eliciting F-MPDU to Implicit BAR.(#1415)". Delete "A STA shall not transmit an Ack or BlockAck frame in response to a QoS Data frame whose ack policy is No Ack." in 10.3.2.11 |  | MAC |  | Review | MAC: 2020-01-11 21:10:38Z - status set to: Review |  |  |  | 2020-01-11 21:11 | MAC
4696 | RISON, Mark | 1001 | 3 | 9 |  |  | T | Yes |  |  | 9 |  | V | Mark Rison |  |  | Do not duplicate length information given in figures in text (e.g. "is x bits/octets in length", "is an x-bit/octet field") | As it says in the comment | REVISED (MAC: 2020-07-15 21:12:35Z): Incorporate the text changes in https://mentor.ieee.org/802.11/dcn/20/11-20-0435-07-000m-resolutions-for-some-comments-on-11md-d3-0-sb1.docx, which make changes in the direction suggested by the commenter. | MAC | Motion MAC-AQ | Ready for motion | MAC: 2020-07-15 21:13:46Z - status set to: Ready for motion MAC: 2020-01-11 22:55:11Z - status set to: Submission Required |  |  |  | 2020-07-15 21:14 | MAC
4700 | RISON, Mark | 1001 | 3 | 9.4.5 |  |  | T | Yes |  |  | 9.4.5 |  |  | Mark Hamilton |  |  | Instead of ISO 14962 just refer to ASCII | In 9.4.5.4 and 9.4.5.21 change " is a 3-octet ISO 14962:1997 encoded string" to " is an ASCII string" and "ISO 14962:1997)" to "ASCII)" |  | MAC |  | Review | MAC: 2020-01-12 00:39:50Z - status set to: Review |  |  |  | 2020-01-12 00:40 | MAC
4701 | RISON, Mark | 1001 | 3 | 9.4.5 |  |  | T | Yes |  |  | 9.4.5 |  |  | Mark Rison |  |  | Are you sure it's called null in ASCII? I thought it was called NUL | In 9.4.5.4 and 9.4.5.21 change "null" to "NUL" |  | MAC |  | Discuss | MAC: 2020-01-12 00:37:17Z - status set to: Discuss |  |  |  | 2020-01-12 00:37 | MAC
4707 | RISON, Mark | 1001 | 3 | 9.9.1 | 1700 | 60 | T | Yes | 1700 | 60 | 9.9.1 |  |  | Mark Rison |  |  | CID 2308 follow-up. There are lots of rules for things like Acks, CTSes, PS-Polls, etc. The limited extensions to Clauses 10 and 11 to cover the NDP CMAC PPDU flavours of these MPDUs cannot cover all the cases where they are used and the rules that apply in each case. They have to inherit from the non-NDP-CMAC behaviours | At the end of 9.9.1 add "NDP CMAC frames are not MPDUs but NDPs, but they obey the rules for equivalent MPDUs, as shown in Table 9-539." In Table 9-539 add a column "Equivalent MPDU" and then for values 0 to 7 respectively say "CTS or CF-End", PS-Poll, Ack, "Ack to PS-Poll", BlockAck, Beamforming Report Poll, Action, Probe Request |  | MAC |  | Discuss | MAC: 2020-01-12 01:23:02Z - status set to: Discuss |  |  |  | 2020-01-12 01:23 | MAC
4708 | RISON, Mark | 1001 | 3 | 10.6.7 |  |  | T | Yes |  |  | 10.6.7 |  |  | Mark Hamilton |  |  | The CMMG rules being separated (in 10.6.8) causes the exclusion rules structure of 10.6.5.x to be confusing or broken. DMG started it with 10.6.7. | Merge 10.6.7 and 10.6.8 into 10.6.5. I think perhaps the other Mark has some ideas about this |  | MAC |  | Submission Required | MAC: 2020-01-11 21:26:42Z - status set to: Submission Required |  |  |  | 2020-01-11 21:27 | MAC
4709 | RISON, Mark | 1001 | 3 | 10.6.7 |  |  | T | Yes |  |  | 10.6.7 |  |  | Mark Hamilton |  |  | The CMMG rules being separated (in 10.6.8) causes the exclusion rules structure of 10.6.5.x to be confusing or broken. DMG started it with 10.6.7. | Delete 10.6.7 and 10.6.8 |  | MAC |  | Submission Required | MAC: 2020-01-11 21:26:52Z - status set to: Submission Required |  |  |  | 2020-01-11 21:27 | MAC
4717 | RISON, Mark | 1001 | 3 | 10.23.2.7 | 1834 | 4 | T | Yes | 1834 | 4 | 10.23.2.7 |  | V | Mark Rison |  |  | A figure is needed to illustrate higher-AC TXOP sharing with non-A-MPDUs, since there is considerable subtlety here | Copy Figure 10-27, keep the top unchanged except for making AC_BE the primary and only having one frame in it, and then show below a sequence where the following are under a "TXOP" arrow: the striped BE frame, an Ack frame, the spotty VO frame, an Ack frame, the lowest VI frame and an Ack frame. At the end of the referenced subclause add "An illustration of TXOP sharing with frames from a higher-priority AC is shown in Figure 10-xx." | REVISED (MAC: 2020-07-08 21:38:00Z): Incorporate the changes in 11-20/0435r7 (https://mentor.ieee.org/802.11/dcn/20/11-20-0435-06-000m-resolutions-for-some-comments-on-11md-d3-0-sb1.docx), which adds a figure similar to the request. | MAC | Motion MAC-AQ | Ready for motion | MAC: 2020-07-08 21:39:26Z - status set to: Ready for motion MAC: 2020-05-08 14:53:04Z - Mark R please provide a figure MAC: 2019-12-19 23:45:57Z - status set to: Discuss |  |  |  | 2020-07-08 21:40 | MAC
4718 | RISON, Mark | 1001 | 3 | 10.23.2.7 | 1834 | 4 | T | Yes | 1834 | 4 | 10.23.2.7 |  | J | Mark Rison | 11-20/0435 |  | A figure is needed to illustrate higher-AC TXOP sharing with A-MPDUs, since there is considerable subtlety here | Copy Figure 10-17, keep the top unchanged except for making AC_BE the primary, and then show below a PPDU containing the two AC_BE frames to STA-2 and then the AC_VO frame to STA-2, followed by BA, BAR and BA. At the end of the referenced subclause add "An illustration of TXOP sharing with A-MPDUs is shown in Figure 10-yy." | REJECTED (MAC: 2020-07-08 21:39:54Z): Table 9-529—A-MPDU contents in the data enabled immediate response context indicates that you cannot have Data frames with different TIDs in an A-MPDU. It is therefore not possible to have higher-AC TXOP sharing with(in) A-MPDUs. | MAC | Motion MAC-AQ | Ready for motion | MAC: 2020-07-19 02:54:10Z - status set to: Ready for motion MAC: 2020-05-08 14:53:54Z - Assign to Mark Rison to please provide a figure. MAC: 2019-12-19 23:46:13Z - status set to: Discuss |  |  |  | 2020-07-19 02:54 | MAC
4723 | RISON, Mark | 1001 | 3 | 9.4.2.47 | 1165 | 59 | T | Yes | 1165 | 59 | 9.4.2.47 |  | V | Mark Hamilton |  |  | "The Wrapped Key field contains the encrypted GTK" is confusing -- is it wrapped or encrypted? | Change to "The Wrapped Key field contains the wrapped GTK" |  | MAC |  |  | MAC: 2020-06-19 14:36:48Z - Pulled from motion by Mark H |  |  |  | 2020-07-19 02:52 | MAC
4725 | RISON, Mark | 1001 | 3 | 10.3.4.4 |  |  | T | Yes |  |  | 10.3.4.4 |  |  | Menzo Wentink |  |  | We don't have unlucky packets, just unlucky connections. The next packet to a given peer is just as likely to fail as the previous given the same Tx vector. It makes sense to have a Tx lifetime per AC as delivering a late real-time packet is a worthless whereas best effort frames should be retried until the link times out, but for a given AC there's no point hitting a retry limit and then just moving on to the next packet to that AC+destination. [xxnj] | In 10.3.4.4 change "Error recovery shall be attempted by retrying transmissions for frame exchange sequences that the initiating STA infers have failed. Retries shall continue, for each failing frame exchange sequence, until the transmission is successful, or until the relevant retry limit is reached, whichever occurs first." to "Error recovery shall be attempted by retrying transmissions for frame exchange sequences that the initiating STA infers have failed. Retries shall continue, for each failing frame exchange sequence, until the transmission is successful, or until the relevant lifetime is reached, whichever occurs first.". In 10.24.2.12.1 delete from "Retries for failed transmission attempts shall continue until one or more of the following conditions occurs:" to "When any of these limits is reached, retry attempts shall cease, and the MSDU, A-MSDU, or MMPDU shall be discarded." inclusive |  | MAC |  | Discuss | MAC: 2020-05-22 14:31:50Z - Head in the direction of stating that "retry limit" includes both retry counts and lifetime limits. More work to do. MAC: 2019-12-19 23:48:15Z - status set to: Discuss |  |  |  | 2020-05-22 14:36 | MAC
4727 | RISON, Mark | 1001 | 3 | 11.46.3.2 |  |  | T | Yes |  |  | 11.46.3.2 |  |  | Mark Rison |  |  | CID 2548 followup. "The AP verifies that the extracted source MAC address is equal to the source MAC address of the (Re)Association frame. If these are different, the AP shall discard the FILS HLP Container element;" -- so there's no point passing the source MAC address, since the transmitter will always ensure they are the same (why bother sending something you know the other end will discard?). CID 1543 rejected this because "the FILS HLP Container element is reused in other situations, in which the source address field is required. Instead of defining another (new) element, the existing is reused (e.g. see D1.4 P 2461 L55)." This makes no sense as the whole point of this comment is that the source address is necessarily going to match, so adds no value. The rejection of CID 2548 said "The FILS HLP Container element is reused in association responses, in which both the source and destination address fields are required and may not match the addresses of the AP or STA" but surely in the case of the response the destination will necessarily be the STA. In all cases, only one address is needed and useful | Make the changes proposed in CID 1543 |  | MAC |  | Submission Required | MAC: 2020-01-11 22:49:30Z - status set to: Submission Required |  |  |  | 2020-01-11 22:50 | MAC
4744 | RISON, Mark | 1001 | 3 | 11.32.5 |  |  | T | Yes |  |  | 11.32.5 |  |  | Mark Rison |  |  | It should be possible to use the ChannelList when doing OCT scanning to specify the peer NT-MLME channels. Currently, the Multi-band local in the MLME-SCAN.req is not used for anything except identifying the local TR-MLME(s) -- it does not go on the air or anything. We should therefore replace it with a list of { band ID, channel, MAC address } tuples (or a single band ID parameter and a list of { channel, MAC address } tuples if the TR-MLMEs have to be all on the same channel) and then OCT scanning will just be a clear extension to normal scanning. I think you wouldn't need the Multi-band peer because it would be implicit in the combination of the local NT-MLME the SME sends to (which identifies an NT band and channel) and the BSSID parameter. Then you'd be able to say "I want to find APs on 5G channels 36, 40 or 44, tunnelling over 2G4 channels 1, 2, 3" by setting in the MLME-SCAN.req: Channel List = 36, 40, 44 BSSID = wildcard Local TRs = { 2G4, 1, MAC address for 1 }, { 2G4, 2, MAC address for 2 }, { 2G4, 3, MAC address for 3 } and sending to an NT-MLME on the 5G band. | As it says in the comment |  | MAC |  | Submission Required | MAC: 2020-01-11 22:32:19Z - status set to: Submission Required |  |  |  | 2020-01-11 22:32 | MAC
4745 | RISON, Mark | 1001 | 3 | 11.32.5 |  |  | T | Yes |  |  | 11.32.5 |  |  | Mark Rison |  |  | The operation of OCT for scanning is not clear | Add an Annex to describe the sequence of events, and the contents of the primitives/MMPDUs (and where they come from) for an illustrative case like "wildcard scan for APs on channels 42 and 48 of band 5 (60G), tunnelled on 2G4 channels 1, 2 and 3" |  | MAC |  | Submission Required | MAC: 2020-01-11 22:33:10Z - status set to: Submission Required |  |  |  | 2020-01-11 22:33 | MAC
4746 | RISON, Mark | 1001 | 3 | 11.13 |  |  | T | Yes |  |  | 11.13 |  | J | Mark Rison |  |  | "If a non-AP and non-PCP STA that has an SA with its AP or PCP for an association that negotiated management frame protection receives an unprotected Deauthentication or Disassociation frame with reason code INVALID_CLASS2_FRAME or INVALID_CLASS3_FRAME from the AP" -- this should be in the clauses dealing with receipt of a Deauthentication/Disassociation frame | As it says in the comment | REJECTED (MAC: 2020-07-15 21:11:31Z): The comment fails to identify changes in sufficient detail so that the specific wording of the changes that will satisfy the commenter can be determined. | MAC | Motion MAC-AQ | Ready for motion | MAC: 2020-07-15 21:11:36Z - status set to: Ready for motion MAC: 2020-01-11 21:43:08Z - status set to: Submission Required |  |  |  | 2020-07-15 21:12 | MAC
4754 | RISON, Mark | 1001 | 3 | 10.6 |  |  | T | Yes |  |  | 10.6 |  |  | Mark Rison |  |  | The multirate rules are an impenetrable mess. It's impossible to determine whether they are complete, let alone whether they are correct | Rewrite as a flowchart or table, so that it can be seen that the rules are complete and correct |  | MAC |  | Submission Required | MAC: 2019-12-19 23:49:32Z - status set to: Submission Required |  |  |  | 2020-05-22 14:39 | MAC
4761 | Sun, Li-Hsiang | 1001 | 3 | 10.19 | 1816 | 41 | T | No | 1816 | 41 | 10.19 |  |  | Menzo Wentink |  |  | the formula dec(BSSID[39:47]) is 1) inconsistent with the definition on p152: "dec(A[b:c]) is the cast from binary to decimal operator, where c is the least significant bit in binary value [b:c]". Bit 47 should be MSB not LSB 2) inconsistent with NOTE1 on p1817, where bit 47 is indeed calculated as MSB | Either fix all the dec() on p1816 and p1817, or revise the definition on p152 and NOTE1 on p1817 |  | MAC |  | Submission Required | MAC: 2020-07-15 21:22:53Z - Look at changes suggested for CID 4625 in 11-20/0435r7, and coordinate the resolutions to these two CIDs. Work with Mark RISON. Bring back on July 17. MAC: 2020-05-22 14:42:21Z - Related to another comment (CID 4625) on "inclusive". MAC: 2019-12-19 23:49:52Z - status set to: Submission Required |  |  |  | 2020-07-15 21:27 | MAC
4762 | Sun, Li-Hsiang | 1001 | 3 | 9.4.2.157.3 | 1340 | 44 | T | No | 1340 | 44 | 9.4.2.157.3 |  |  | Menzo Wentink |  |  | Suggest to add reference to Table 11-25 so the meaning of this table and the field 'Supported Channel Width Set' is clear Not clear why row ('Supported Channel Width Set','Ext NSS BW Support')=(0,1), (1,0) are needed For example, for 160MHz BSS, row (0,1) and (0,2) are equivalent, and should just be signaled as (0,2) | Add reference to Table 11-25 delete rows (0,1), (1,0) or mark them as deprecated Delete the text '1' and 'CCFS1' in row (1,2) column 6 and 8 |  | MAC |  | Discuss | MAC: 2019-12-19 23:50:40Z - status set to: Discuss |  |  |  | 2019-12-19 23:51 | MAC
4763 | Sun, Li-Hsiang | 1001 | 3 | 10.42.2.3.3 | 2034 | 36 | T | No | 2034 | 36 | 10.42.2.3.3 |  |  | Menzo Wentink |  |  | including any LBIFS if required', but on L23, it says each SSW is separated by SBIFS | remove ''including any LBIFS if required' |  | MAC |  | Review | MAC: 2019-12-19 23:51:07Z - status set to: Review |  |  |  | 2019-12-19 23:51 | MAC
4764 | Sun, Li-Hsiang | 1001 | 3 | 9.4.2.56 | 1185 | 40 | T | No | 1185 | 40 | 9.4.2.56 |  |  | Menzo Wentink |  |  | Suggest to add reference to Table 11-25 | as in comment |  | MAC |  | Review | MAC: 2019-12-19 23:51:28Z - status set to: Review |  |  |  | 2019-12-19 23:51 | MAC
4805 | Hamilton, Mark | 1001 | 3 | 11.3.5.3 | 2235 | 34 | T | Yes | 2235 | 34 | 11.3.5.3 |  |  | Mark Hamilton |  |  | This text requires an MMS element be passed to the MLME-ASSOCIATION.response (sic), under some circumstances. The MLME-ASSOCIATE.response primitive has no such parameter. Add it. | Insert a row for an MMS paramter in the parameters table for the MLME-ASSOCIATE.response. Match the contents to the MMS row in the parameters Table in the MLME-ASSOCIATE.request, except change the Description to "Specifies the parameters within the Multiple MAC Sublayers element that are supported by the MAC entity, and were received from the MM-SME coordinated STA. The parameter is present if dot11MultipleMACActivated is true and the corresponding MLME-ASSOCIATE.indication primitive included an MMS parameter, and is absent otherwise." |  | MAC |  | Submission Required | MAC: 2020-01-11 22:31:06Z - status set to: Submission Required |  |  |  | 2020-01-11 22:31 | MAC
4806 | Hamilton, Mark | 1001 | 3 | 11.3.5.3 | 2235 | 37 | T | Yes | 2235 | 37 | 11.3.5.3 |  |  | Mark Hamilton |  |  | Sub-bullet (2) requires allocation of multiple, distinct AIDs for the STAs in the MMS element. How is this allocation communicated back to those STAs? | Add facility (Association Response frame contents, and MLME-ASSOCIATE.response parameter) to communicate these AIDs back to the peer. |  | MAC |  | Submission Required | MAC: 2020-01-11 22:31:21Z - status set to: Submission Required |  |  |  | 2020-01-11 22:31 | MAC
4811 | Hamilton, Mark | 1001 | 3 | 9.4.2.36 | 1151 | 5 | T | Yes | 1151 | 5 | 9.4.2.36 |  |  | Menzo Wentink |  |  | The signaling of the channel center frequency segments in the Wide Bandwidth Channel Switch subelement of a Neighbor Report doesn't align with that of the VHT Operation element. The "original" and now deprecated signaling is still there. | Update Table 9-175 to reflect the "new" signaling. A possible approach is to include the HT Operation element Channel Width, the VHT Operation element Channel Width, CCFS0, CCFS1, CCFS2 and refer to Tables 9-274 and 11-25. |  | MAC |  | Submission Required | MAC: 2019-12-19 23:51:54Z - status set to: Submission Required |  |  |  | 2019-12-19 23:52 | MAC

## Chris Hansen
CID | Commenter | LB | Draft | Clause Number(C) | Page(C) | Line(C) | Type of Comment | Part of No Vote | Page | Line | Clause | Duplicate of CID | Resn Status | Assignee | Submission | Motion Number | Comment | Proposed Change | Resolution | Owning Ad-hoc | Comment Group | Ad-hoc Status | Ad-hoc Notes | Edit Status | Edit Notes | Edited in Draft | Last Updated | Last Updated By
4479 | RISON, Mark | 1001 | 3 | 11.1.4.3.4 | 2162 | 6 | T | Yes | 2162 | 6 | 11.1.4.3.4 |  |  | Chris Hansen |  |  | "A STA that receives a Probe Request frame shall not respond if [...] c) The STA is a non-AP STA in an infrastructure BSS". Such a STA does not respond due to the rules in a) above, which mean that only an AP, IBSS STA, mesh STA, DMG STA or PCP responds | Delete list item c) |  | MAC |  | Review | MAC: 2020-01-11 21:34:59Z - status set to: Review MAC: 2020-01-11 21:33:11Z: Page number should be 2163. |  |  |  | 2020-05-11 20:35 | MAC

## Guido Hiertz
CID | Commenter | LB | Draft | Clause Number(C) | Page(C) | Line(C) | Type of Comment | Part of No Vote | Page | Line | Clause | Duplicate of CID | Resn Status | Assignee | Submission | Motion Number | Comment | Proposed Change | Resolution | Owning Ad-hoc | Comment Group | Ad-hoc Status | Ad-hoc Notes | Edit Status | Edit Notes | Edited in Draft | Last Updated | Last Updated By
4003 | Hiertz, Guido | 1001 | 3 | 10.2.1 | 1716 | 6 | T | Yes | 1716 | 6 | 10.2.1 |  |  | Guido Hiertz |  |  | Figures 10-3 and 10-4 are the same. | Combine 10-3 and 10-4 in one figure. |  | MAC | CMMG | Submission Required | MAC: 2020-02-18 18:05:17Z - status set to: Submission Required MAC: 2020-01-11 19:07:39Z - status set to: Needs submission |  |  |  | 2020-02-20 02:26 | MAC

## Joseph Levy
CID | Commenter | LB | Draft | Clause Number(C) | Page(C) | Line(C) | Type of Comment | Part of No Vote | Page | Line | Clause | Duplicate of CID | Resn Status | Assignee | Submission | Motion Number | Comment | Proposed Change | Resolution | Owning Ad-hoc | Comment Group | Ad-hoc Status | Ad-hoc Notes | Edit Status | Edit Notes | Edited in Draft | Last Updated | Last Updated By
4077 | Levy, Joseph | 1001 | 3 | 11.2.1 | 2176 | 19 | T | Yes | 2176 | 19 | 11.2.1 |  |  | Joseph Levy |  |  | The statement "A STA can be in one of two power states" really only applies to a STA that is using the power management mode and should say so. Also, the critical factor that impacts AP behavior is that there is a known awake/doze schedule that the AP and STA are aware of and the AP must buffer frames for the STA with an active PS mode according to the schedule and mode. The actual state of the STA is not a function of the agreed PS mode awake/doze schedule. | Replace "A STA can be in one of two power states:" With "A STA in power save (PS) mode is scheduled to be in one of two states:" |  | MAC | Power Save | Discuss | MAC: 2020-01-11 21:44:13Z - status set to: Discuss |  |  |  | 2020-01-12 03:40 | MAC
4078 | Levy, Joseph | 1001 | 3 | 11.2 | 2176 | 14 | T | Yes | 2176 | 14 | 11.2 |  |  | Joseph Levy |  |  | The power save mode should describe the behavior of the AP, e.g. when it buffers frames, when it is allowed to transmit, and what it is allowed to transmit. A STA that has activated PS mode is not required to be any given state, as the STA can choose to transmit PPDUs at any time and can be in either awake or doze state as it chooses, independent of the agreed scheduled PS state (awake or doze). | As described in the comment. Detailed proposed changes will be supplied in a contribution. |  | MAC | Power Save | Submission Required | MAC: 2020-01-11 21:43:48Z - status set to: Submission Required |  |  |  | 2020-01-12 03:40 | MAC
4079 | Levy, Joseph | 1001 | 3 | 11.2 | 2176 | 14 | T | Yes | 2176 | 14 | 11.2 |  |  | Joseph Levy |  |  | It is impossible to require a STA to receive a PPDU. Hence, the STA behavior of "listening" or "receiving" should not be specified. The specification should only specify: when the AP shall/may transmit to a STA, what the AP shall/may transmit, and what a STA does when it receives a transmission. Also the specification should define AP behavior regarding what the AP should do if a STA in PS mode does not respond to PPDUs transmitted by the AP during the STA's scheduled awake time. | As described in the comment. Detailed proposed changes will be supplied in a contribution. |  | MAC | Power Save | Submission Required | MAC: 2020-01-11 21:43:39Z - status set to: Submission Required |  |  |  | 2020-01-12 03:40 | MAC
4084 | Levy, Joseph | 1001 | 3 | 11.2 | 2176 | 14 | T | Yes | 2176 | 14 | 11.2 |  |  | Joseph Levy |  |  | The specification currently uses PS mode to describe two concepts: A STA that has activated PS mode requiring the AP to buffer PPDUs for the STA in accordance with the agreed Awake and Doze schedule and to define the type of PS that has been configured for the STA and AP pair during association/reassociation in a BSS or between STAs in an IBSS. These two concepts are not the same and should not use the same term. I suggest that the PS mode should be used to describe the particular PS setting negotiated between the STA and AP or between STAs and that a different term be used to describe a STA that has activated its PS mode and requires the AP or other STA to buffer PPDUs and only transmit them as defined by the agreed PS mode. Statements such as setting the PS bit to 1 activates the PS mode and setting it to 0 de-activates the PS mode would make. Hence the statement "a STA in PS mode" should be replaced by "a STA with PS active" or something similar. | As described in the comment. Detailed proposed changes will be supplied in a contribution. |  | MAC | Power Save | Submission Required | MAC: 2020-01-11 21:43:26Z - status set to: Submission Required |  |  |  | 2020-01-12 03:40 | MAC

## Laurent Cariou
CID | Commenter | LB | Draft | Clause Number(C) | Page(C) | Line(C) | Type of Comment | Part of No Vote | Page | Line | Clause | Duplicate of CID | Resn Status | Assignee | Submission | Motion Number | Comment | Proposed Change | Resolution | Owning Ad-hoc | Comment Group | Ad-hoc Status | Ad-hoc Notes | Edit Status | Edit Notes | Edited in Draft | Last Updated | Last Updated By
4135 | Qi, Emily | 1001 | 3 | 10.47 | 2082 | 40 | T | Yes | 2082 | 40 | 10.47 |  |  | Laurent Cariou |  |  | Currently a TWT request can provide only a value for each TWT parameter. When these parameters are not acceptable for the peer STA, the negotiation can take a long time or not converge before finding the right parameters to agree to. Seems to be desirable to specify that the TWT request can also provide a range of values from which the peer STA can chose to select the TWT parameters. | Define a way to improve TWT negotiation by including in a TWT request a range of acceptable values for different TWT parameters. |  | MAC | TWT | Submission Required | MAC: 2020-01-11 21:23:27Z - status set to: Submission Required |  |  |  | 2020-05-26 18:17 | MAC

## Mark Hamilton
CID | Commenter | LB | Draft | Clause Number(C) | Page(C) | Line(C) | Type of Comment | Part of No Vote | Page | Line | Clause | Duplicate of CID | Resn Status | Assignee | Submission | Motion Number | Comment | Proposed Change | Resolution | Owning Ad-hoc | Comment Group | Ad-hoc Status | Ad-hoc Notes | Edit Status | Edit Notes | Edited in Draft | Last Updated | Last Updated By
4154 | Fischer, Matthew | 1001 | 3 | 10.23.2.2 | 1827 | 61 | T | Yes | 1827 | 61 | 10.23.2.2 |  |  | Mark Hamilton |  |  | The subbullets all refer to "that AC" but there is no reference for "that" | Add the words "corresponding to an AC" in the introductory phrase which immediately precedes item a), so that it reads, "The backoff procedure shall be invoked by an EDCAF corresopnding to an AC when" |  | MAC |  | Review | MAC: 2020-01-11 20:56:50Z - status set to: Review |  |  |  | 2020-01-11 20:57 | MAC
4370 | RISON, Mark | 1001 | 3 | 9.4.2.167 | 1353 | 29 | T | Yes | 1353 | 29 | 9.4.2.167 |  |  | Mark Hamilton |  |  | "Fine Timing Request" -- no such frame | Change to "initial Fine Timing Measurement Request frame" |  | MAC |  | Review | MAC: 2020-01-11 23:35:57Z - status set to: Review |  |  |  | 2020-01-11 23:36 | MAC
4422 | RISON, Mark | 1001 | 3 | 10.23.2.7 | 1834 | 17 | T | Yes | 1834 | 17 | 10.23.2.7 |  |  | Mark Hamilton |  |  | "Frames from the primary AC shall be transmitted first." is not clear: does it mean at least one (or two?) shall be transmitted, or does it mean all available shall be transmitted (cf.previous bullet) | Change to "All frames from the primary AC shall be transmitted first" |  | MAC |  | Review | MAC: 2020-01-11 20:57:35Z - status set to: Review |  |  |  | 2020-01-11 20:58 | MAC
4700 | RISON, Mark | 1001 | 3 | 9.4.5 |  |  | T | Yes |  |  | 9.4.5 |  |  | Mark Hamilton |  |  | Instead of ISO 14962 just refer to ASCII | In 9.4.5.4 and 9.4.5.21 change " is a 3-octet ISO 14962:1997 encoded string" to " is an ASCII string" and "ISO 14962:1997)" to "ASCII)" |  | MAC |  | Review | MAC: 2020-01-12 00:39:50Z - status set to: Review |  |  |  | 2020-01-12 00:40 | MAC
4708 | RISON, Mark | 1001 | 3 | 10.6.7 |  |  | T | Yes |  |  | 10.6.7 |  |  | Mark Hamilton |  |  | The CMMG rules being separated (in 10.6.8) causes the exclusion rules structure of 10.6.5.x to be confusing or broken. DMG started it with 10.6.7. | Merge 10.6.7 and 10.6.8 into 10.6.5. I think perhaps the other Mark has some ideas about this |  | MAC |  | Submission Required | MAC: 2020-01-11 21:26:42Z - status set to: Submission Required |  |  |  | 2020-01-11 21:27 | MAC
4709 | RISON, Mark | 1001 | 3 | 10.6.7 |  |  | T | Yes |  |  | 10.6.7 |  |  | Mark Hamilton |  |  | The CMMG rules being separated (in 10.6.8) causes the exclusion rules structure of 10.6.5.x to be confusing or broken. DMG started it with 10.6.7. | Delete 10.6.7 and 10.6.8 |  | MAC |  | Submission Required | MAC: 2020-01-11 21:26:52Z - status set to: Submission Required |  |  |  | 2020-01-11 21:27 | MAC
4805 | Hamilton, Mark | 1001 | 3 | 11.3.5.3 | 2235 | 34 | T | Yes | 2235 | 34 | 11.3.5.3 |  |  | Mark Hamilton |  |  | This text requires an MMS element be passed to the MLME-ASSOCIATION.response (sic), under some circumstances. The MLME-ASSOCIATE.response primitive has no such parameter. Add it. | Insert a row for an MMS paramter in the parameters table for the MLME-ASSOCIATE.response. Match the contents to the MMS row in the parameters Table in the MLME-ASSOCIATE.request, except change the Description to "Specifies the parameters within the Multiple MAC Sublayers element that are supported by the MAC entity, and were received from the MM-SME coordinated STA. The parameter is present if dot11MultipleMACActivated is true and the corresponding MLME-ASSOCIATE.indication primitive included an MMS parameter, and is absent otherwise." |  | MAC |  | Submission Required | MAC: 2020-01-11 22:31:06Z - status set to: Submission Required |  |  |  | 2020-01-11 22:31 | MAC
4806 | Hamilton, Mark | 1001 | 3 | 11.3.5.3 | 2235 | 37 | T | Yes | 2235 | 37 | 11.3.5.3 |  |  | Mark Hamilton |  |  | Sub-bullet (2) requires allocation of multiple, distinct AIDs for the STAs in the MMS element. How is this allocation communicated back to those STAs? | Add facility (Association Response frame contents, and MLME-ASSOCIATE.response parameter) to communicate these AIDs back to the peer. |  | MAC |  | Submission Required | MAC: 2020-01-11 22:31:21Z - status set to: Submission Required |  |  |  | 2020-01-11 22:31 | MAC

## Mark Rison
CID | Commenter | LB | Draft | Clause Number(C) | Page(C) | Line(C) | Type of Comment | Part of No Vote | Page | Line | Clause | Duplicate of CID | Resn Status | Assignee | Submission | Motion Number | Comment | Proposed Change | Resolution | Owning Ad-hoc | Comment Group | Ad-hoc Status | Ad-hoc Notes | Edit Status | Edit Notes | Edited in Draft | Last Updated | Last Updated By
4677 | RISON, Mark | 1001 | 3 | 11 |  |  | T | Yes |  |  | 11 |  |  | Mark Rison |  |  | Should specify that RA for Beacon frames (and e.g. FILS Discovery frames) is the broadcast address | As it says in the comment |  | MAC |  | Submission Required | MAC: 2020-01-11 21:27:40Z - status set to: Submission Required |  |  |  | 2020-01-11 21:28 | MAC
4572 | RISON, Mark | 1001 | 3 | 9.5.1 | 1501 | 24 | T | Yes | 1501 | 24 | 9.5.1 |  |  | Mark Rison |  |  | "(#2620)The DMG Antenna ID subfield indicates the antenna or DMG antenna the transmitter is currently using for this transmission." should have a NOTE to clarify it's an antenna when used by a CMMG STA. Maybe also needed at the end of 9.5.4? | Change to "The DMG Antenna ID subfield indicates the antenna (for a CMMG STA) or DMG antenna (for a DMG STA) the transmitter is currently using for this transmission." |  | MAC |  | Discuss | MAC: 2020-01-12 00:53:24Z - status set to: Discuss |  |  |  | 2020-01-12 00:53 | MAC
4636 | RISON, Mark | 1001 | 3 | 9 |  |  | T | Yes |  |  | 9 |  |  | Mark Rison |  |  | There are many technical issues with the description of subelements | Fix as suggested in 19/0856 |  | MAC |  | Submission Required | MAC: 2020-01-11 22:55:34Z - status set to: Submission Required |  |  |  | 2020-01-11 22:56 | MAC
4648 | RISON, Mark | 1001 | 3 | 11.2.3.5.1 | 2182 | 22 | T | Yes | 2182 | 22 | 11.2.3.5.1 |  |  | Mark Rison |  |  | The need to qualify BU as DL BL only arises for 11ah; other STAs can only have BUs for DL anyway | In 11.2.3.5.1 change "downlink BUs to" to "BUs to a" |  | MAC |  | Review | MAC: 2020-01-11 21:49:07Z - status set to: Review |  |  |  | 2020-01-11 21:49 | MAC
4655 | RISON, Mark | 1001 | 3 | 9.4.2.24.3 | 1103 | 15 | T | Yes | 1103 | 15 | 9.4.2.24.3 |  |  | Mark Rison |  |  | "with SHA-256" was deleted from the 3rd column but is still there in the fifth, for 00-0F-AC:8 | Change "SAE authentication" to "SAE authentication with SHA-256" in third column |  | MAC |  | Discuss | MAC: 2020-01-12 00:07:38Z - status set to: Discuss |  |  |  | 2020-01-12 00:08 | MAC
4656 | RISON, Mark | 1001 | 3 | 9.4.2.24.3 | 1103 | 15 | T | Yes | 1103 | 15 | 9.4.2.24.3 |  |  | Mark Rison |  |  | "with SHA-256" was deleted from the 3rd column but is still there in the fifth, for 00-0F-AC:8 | Change "SAE authentication" to "SAE authentication with SHA" in third column |  | MAC |  | Discuss | MAC: 2020-01-12 00:07:08Z - status set to: Discuss |  |  |  | 2020-01-12 00:07 | MAC
4754 | RISON, Mark | 1001 | 3 | 10.6 |  |  | T | Yes |  |  | 10.6 |  |  | Mark Rison |  |  | The multirate rules are an impenetrable mess. It's impossible to determine whether they are complete, let alone whether they are correct | Rewrite as a flowchart or table, so that it can be seen that the rules are complete and correct |  | MAC |  | Submission Required | MAC: 2019-12-19 23:49:32Z - status set to: Submission Required |  |  |  | 2020-05-22 14:39 | MAC
4659 | RISON, Mark | 1001 | 3 | 9.4.2.246 | 1464 | 28 | T | Yes | 1464 | 28 | 9.4.2.246 |  |  | Mark Rison |  |  | "list of unsigned 16-bit integers" -- the endianness is not clear (security tends to be the other way round to the usual MAC conventions) | As it says in the comment |  | MAC |  | Submission Required | MAC: 2020-01-12 00:07:55Z - status set to: Submission Required |  |  |  | 2020-01-12 00:08 | MAC
4564 | RISON, Mark | 1001 | 3 | 10.23.4.2.3 | 1853 | 4 | T | Yes | 1853 | 4 | 10.23.4.2.3 |  |  | Mark Rison |  |  | "Frame exchange sequences for Management frames [...] are excluded from the used_time update." -- this allows a STA to circumvent admission control by putting an Action No Ack in an A-MPDU together with a bunch of Data frames. | Change to "Frame exchange sequences that do not include any Data frames [...]" |  | MAC |  | Discuss | MAC: 2020-01-11 21:05:36Z - status set to: Discuss |  |  |  | 2020-01-11 21:06 | MAC
4687 | RISON, Mark | 1001 | 3 | 10.3.2.12 | 1748 | 20 | T | Yes | 1748 | 20 | 10.3.2.12 |  |  | Mark Rison |  |  | Should not duplicate requirements already given elsewhere. For ack policy, it's all in Table 9-13--Ack policy | Delete "A recipient STA shall not send any frame as an immediate response to an F-MPDU with Block Ack ack policy. An originator STA may solicit an immediate response following an F-MPDU by setting the ack policy of the eliciting F-MPDU to Implicit BAR.(#1415)". Delete "A STA shall not transmit an Ack or BlockAck frame in response to a QoS Data frame whose ack policy is No Ack." in 10.3.2.11 |  | MAC |  | Review | MAC: 2020-01-11 21:10:38Z - status set to: Review |  |  |  | 2020-01-11 21:11 | MAC
4701 | RISON, Mark | 1001 | 3 | 9.4.5 |  |  | T | Yes |  |  | 9.4.5 |  |  | Mark Rison |  |  | Are you sure it's called null in ASCII? I thought it was called NUL | In 9.4.5.4 and 9.4.5.21 change "null" to "NUL" |  | MAC |  | Discuss | MAC: 2020-01-12 00:37:17Z - status set to: Discuss |  |  |  | 2020-01-12 00:37 | MAC
4707 | RISON, Mark | 1001 | 3 | 9.9.1 | 1700 | 60 | T | Yes | 1700 | 60 | 9.9.1 |  |  | Mark Rison |  |  | CID 2308 follow-up. There are lots of rules for things like Acks, CTSes, PS-Polls, etc. The limited extensions to Clauses 10 and 11 to cover the NDP CMAC PPDU flavours of these MPDUs cannot cover all the cases where they are used and the rules that apply in each case. They have to inherit from the non-NDP-CMAC behaviours | At the end of 9.9.1 add "NDP CMAC frames are not MPDUs but NDPs, but they obey the rules for equivalent MPDUs, as shown in Table 9-539." In Table 9-539 add a column "Equivalent MPDU" and then for values 0 to 7 respectively say "CTS or CF-End", PS-Poll, Ack, "Ack to PS-Poll", BlockAck, Beamforming Report Poll, Action, Probe Request |  | MAC |  | Discuss | MAC: 2020-01-12 01:23:02Z - status set to: Discuss |  |  |  | 2020-01-12 01:23 | MAC
4727 | RISON, Mark | 1001 | 3 | 11.46.3.2 |  |  | T | Yes |  |  | 11.46.3.2 |  |  | Mark Rison |  |  | CID 2548 followup. "The AP verifies that the extracted source MAC address is equal to the source MAC address of the (Re)Association frame. If these are different, the AP shall discard the FILS HLP Container element;" -- so there's no point passing the source MAC address, since the transmitter will always ensure they are the same (why bother sending something you know the other end will discard?). CID 1543 rejected this because "the FILS HLP Container element is reused in other situations, in which the source address field is required. Instead of defining another (new) element, the existing is reused (e.g. see D1.4 P 2461 L55)." This makes no sense as the whole point of this comment is that the source address is necessarily going to match, so adds no value. The rejection of CID 2548 said "The FILS HLP Container element is reused in association responses, in which both the source and destination address fields are required and may not match the addresses of the AP or STA" but surely in the case of the response the destination will necessarily be the STA. In all cases, only one address is needed and useful | Make the changes proposed in CID 1543 |  | MAC |  | Submission Required | MAC: 2020-01-11 22:49:30Z - status set to: Submission Required |  |  |  | 2020-01-11 22:50 | MAC
4744 | RISON, Mark | 1001 | 3 | 11.32.5 |  |  | T | Yes |  |  | 11.32.5 |  |  | Mark Rison |  |  | It should be possible to use the ChannelList when doing OCT scanning to specify the peer NT-MLME channels. Currently, the Multi-band local in the MLME-SCAN.req is not used for anything except identifying the local TR-MLME(s) -- it does not go on the air or anything. We should therefore replace it with a list of { band ID, channel, MAC address } tuples (or a single band ID parameter and a list of { channel, MAC address } tuples if the TR-MLMEs have to be all on the same channel) and then OCT scanning will just be a clear extension to normal scanning. I think you wouldn't need the Multi-band peer because it would be implicit in the combination of the local NT-MLME the SME sends to (which identifies an NT band and channel) and the BSSID parameter. Then you'd be able to say "I want to find APs on 5G channels 36, 40 or 44, tunnelling over 2G4 channels 1, 2, 3" by setting in the MLME-SCAN.req: Channel List = 36, 40, 44 BSSID = wildcard Local TRs = { 2G4, 1, MAC address for 1 }, { 2G4, 2, MAC address for 2 }, { 2G4, 3, MAC address for 3 } and sending to an NT-MLME on the 5G band. | As it says in the comment |  | MAC |  | Submission Required | MAC: 2020-01-11 22:32:19Z - status set to: Submission Required |  |  |  | 2020-01-11 22:32 | MAC
4745 | RISON, Mark | 1001 | 3 | 11.32.5 |  |  | T | Yes |  |  | 11.32.5 |  |  | Mark Rison |  |  | The operation of OCT for scanning is not clear | Add an Annex to describe the sequence of events, and the contents of the primitives/MMPDUs (and where they come from) for an illustrative case like "wildcard scan for APs on channels 42 and 48 of band 5 (60G), tunnelled on 2G4 channels 1, 2 and 3" |  | MAC |  | Submission Required | MAC: 2020-01-11 22:33:10Z - status set to: Submission Required |  |  |  | 2020-01-11 22:33 | MAC
4657 | RISON, Mark | 1001 | 3 | 9.4.2.24.3 | 1103 | 15 | T | Yes | 1103 | 15 | 9.4.2.24.3 |  |  | Mark Rison |  |  | "with SHA-256" was deleted from the 3rd column but is still there in the fifth, for 00-0F-AC:8 | Delete "using SHA_256" in fifth column |  | MAC |  | Discuss | MAC: 2020-01-12 00:07:19Z - status set to: Discuss |  |  |  | 2020-01-12 00:07 | MAC
4379 | RISON, Mark | 1001 | 3 | 10 |  |  | T | Yes |  |  | 10 |  |  | Mark Rison |  |  | Should define "control response frame" to make it clear that it's a Control frame sent in response to some frame (and not, for example, any response to a Control frame, e.g. a VHT CBR sent in response to an NDPA) | As it says in the comment |  | MAC |  | Submission Required | MAC: 2020-01-11 19:05:49Z - status set to: Submission Required |  |  |  | 2020-01-12 03:47 | MAC
4206 | RISON, Mark | 1001 | 3 | 9.4.2.24.3 | 1101 | 29 | T | Yes | 1101 | 29 | 9.4.2.24.3 |  |  | Mark Rison |  |  | Table 9-151--AKM suite selectors has overlapping conditions. For example, 00-0F-AC:3 and 00-0F-AC:5 have the same key derivation, can both use 0 for the auth alg num, have subset key management type (since 12.7.1.6 is a subclause of 12.7) and have subset authentication (since FT authentication negotiated over IEEE Std 802.1X is a type of Authentication negotiated over IEEE Std 802.1X). Similarly :8 and :9, etc. | In the auth type for :5 change "Authentication negotiated over IEEE Std 802.1X " to "Non-FT authentication negotiated over IEEE Std 802.1X " |  | MAC |  | Discuss | MAC: 2020-01-12 00:05:26Z - status set to: Discuss |  |  |  | 2020-01-12 00:05 | MAC
4229 | RISON, Mark | 1001 | 3 | 11.1.4.6 | 2174 | 49 | T | Yes | 2174 | 49 | 11.1.4.6 |  |  | Mark Rison | 11-20/0683 |  | "A STA is not required to include all mandatory rates in its operational rate set, and a STA starting a BSS is not required to include all mandatory rates in the basic rate set." -- there should be equivalent statements for MCSes | Change the cited text to "A STA is not required to include all mandatory rates/MCSes in its operational rate/MCS set, and a STA starting a BSS is not required to include all mandatory rates/MCSs in the basic rate/MCS set." |  | MAC |  | Review | MAC: 2020-05-01 14:34:20Z - Discussed on May 1, 2020 teleconference. Possible direction is to clarify the (apparently already assumed in some places) idea that "operational rate set" includes both "data rates" and MCSs. Needs more work. This concept (and in particular this note) may need clarification of the relationship to Class 2 STAs. MAC: 2020-01-11 21:38:01Z - status set to: Review |  |  |  | 2020-05-11 20:49 | MAC
4263 | RISON, Mark | 1001 | 3 | 11.39.1 | 2501 | 63 | T | Yes | 2501 | 63 | 11.39.1 |  |  | Mark Rison |  |  | "A STA that is starting a VHT BSS shall be able to receive and transmit at each of the <VHT-MCS, NSS> tuple values indicated by the Basic VHT-MCS And NSS Set field" -- also a STA that is operating in such a BSS (cf. 11.14 -- but note that a STA that has not started the BSS it's in has not seen the MLME-START.request). There is some stuff in 10.3.1, but this is about DCF so it's not clear it applies to VHT STAs. See also 11ax CID 21270 | As it says in the comment |  | MAC |  | Submission Required | MAC: 2020-01-11 22:39:42Z - status set to: Submission Required |  |  |  | 2020-01-11 22:40 | MAC
4264 | RISON, Mark | 1001 | 3 | 10.3.1 | 1724 | 15 | T | Yes | 1724 | 15 | 10.3.1 |  |  | Mark Rison |  |  | Having stuff in DCF clauses that applies to EDCA (especially stuff that cannot apply to DCF, e.g. stuff related to HT/VHT) is very confusing | Move EDCA-only stuff to EDCA clauses. Move stuff that is common to both DCF and EDCA to a common clause | REJECTED (MAC: 2020-01-31 16:36:04Z): The comment fails to identify changes in sufficient detail so that the specific wording of the changes that will satisfy the commenter can be determined. | MAC |  | Submission Required | MAC: 2020-02-20 16:47:39Z - status set to: Submission Required MAC: 2020-01-31 17:01:10Z - status set to: Needs submission MAC: 2020-01-31 16:37:14Z - status set to: Ready for motion MAC: 2019-12-19 23:39:55Z - status set to: Submission Required |  |  |  | 2020-03-19 01:40 | MAC
4343 | RISON, Mark | 1001 | 3 | 9.4.2.21.6 | 1052 | 49 | T | Yes | 1052 | 49 | 9.4.2.21.6 |  |  | Mark Rison |  |  | "The Antenna ID field(M101) is set to the identifying number for the antenna(s) used for this measurement. The antenna ID(#1516) is defined in 9.4.2.39 (Antenna element)." but for things like 9.4.2.21.6 Noise Histogram report then (a) 9.4.2.39 only allows for a single DMG antenna ID but a noise histogram might involve multiple DMG antennas (b) 9.4.2.39 talks of the (DMG) antenna(s) used to receive an earlier frame" but no frame is being received during IPI measurement | As it says in the comment |  | MAC |  | Submission Required | MAC: 2020-01-11 23:50:39Z - status set to: Submission Required |  |  |  | 2020-01-11 23:51 | MAC
4353 | RISON, Mark | 1001 | 3 | 9.3.3.1 | 854 | 43 | T | Yes | 854 | 43 | 9.3.3.1 |  |  | Mark Rison |  |  | "c) The Address 3 field of the Management frame is set and determined as follows: 1) In Probe Request frames, the Address 3 field is the BSSID. The BSSID is either a specific BSSID as described in item 4) below" -- but 4) below is "Otherwise" so is not in scope of c)1) | As it says in the comment |  | MAC |  | Submission Required | MAC: 2020-01-11 23:21:27Z - status set to: Submission Required |  |  |  | 2020-01-11 23:21 | MAC
4571 | RISON, Mark | 1001 | 3 | 11.32.5 | 2490 | 7 | T | Yes | 2490 | 7 | 11.32.5 |  |  | Mark Rison |  |  | Figure 65--Return path of OCT messages based on OCT parame- ters(M70)(#2634) says MBp=OSp but this is a type violation. Also "the Multi-band peer parameter shall be set to the value of the Multi-bandOCT source parameter(#2631) of the MLME-OCTunnel.indication primitive.(M70) and the Multi-band peer parameter shall be set to the value of the Multi-bandOCT source parameter(#2631) received in the corresponding MLME-OCTunnel.indication primitive. and the Multi-band peer parameter set to the value of the Multi-bandOCT source(#2631) parameter of the MLME-OCTunnel.indication primitive." | As it says in the comment |  | MAC |  | Submission Required | MAC: 2020-01-11 22:31:51Z - status set to: Submission Required |  |  |  | 2020-01-11 22:32 | MAC
4365 | RISON, Mark | 1001 | 3 | 10.23.2.2 | 1828 | 11 | T | Yes | 1828 | 11 | 10.23.2.2 |  |  | Mark Rison |  |  | "The transmission of the MPDU in the final PPDU transmitted by the TXOP holder during the TXOP for that AC has completed" -- it is not clear what "the MPDU" refers to, since a PPDU can contain more than one MPDU | As it says in the comment |  | MAC |  | Submission Required | MAC: 2020-01-11 20:55:32Z - status set to: Submission Required |  |  |  | 2020-01-11 20:56 | MAC
4566 | RISON, Mark | 1001 | 3 | 9.4.2.21.13 | 1087 | 26 | T | Yes | 1087 | 26 | 9.4.2.21.13 |  |  | Mark Rison |  |  | "The Map Type field value "URL Defined" indicates the Map URL field value has a file extension, defined as a mime type and is self-descriptive." is not clear. The MAP URL field has a MIME type appended? Exactly how is this appending signalled/encoded? Also, "mime" should be "MIME" | As it says in the comment |  | MAC |  | Submission Required | MAC: 2020-01-11 23:50:25Z - status set to: Submission Required |  |  |  | 2020-01-11 23:50 | MAC
4451 | RISON, Mark | 1001 | 3 | 10.23.2.7 | 1834 | 13 | T | Yes | 1834 | 13 | 10.23.2.7 |  |  | Mark Rison | 11-20-0435 |  | "When an AP supports DL-MU-MIMO, frames from a higher or lower priority AC may be included in a VHT or S1G MU PPDU with the TXVECTOR parameter(#2639) NUM_USERS > 1 when these frames do not increase the duration of the VHT or S1G MU PPDU beyond that required for the transmissions of the frames of the primary AC(#2426)." -- why the not increase duration constraint, given that the previous bullet does allow extension? Maybe special-case for TXOP Limit 0, i.e. only in that case do not extend (since otherwise TXOP Limit is the limit, irrespective of content)? | Change to "When an AP supports DL-MU-MIMO, frames from a higher or lower priority AC may be included in a VHT or S1G MU PPDU with the TXVECTOR parameter(#2639) NUM_USERS > 1 when the TXOP limit for the primary AC is nonzero." |  | MAC |  | Submission Required | MAC: 2020-04-01 19:02:09Z - March 11, 2020: 11-20/0234r15 1.6.5.1 Review Comment 1.6.5.2 Review Submission Discussion 1.6.5.3 Review the rules 1.6.5.4 Review the proposed changes 1.6.5.5 Request for more time to review. 1.6.5.6 Schedule for March 20th Telecon MAC: 2020-01-11 20:59:47Z - status set to: Submission Required |  |  |  | 2020-04-01 19:03 | MAC
4529 | RISON, Mark | 1001 | 3 | 9.3.3.10 | 877 | 14 | T | Yes | 877 | 14 | 9.3.3.10 |  |  | Mark Rison |  |  | "The Channel Switch Announcement element is optionally present for non-DMG STAs if dot11SpectrumManagementRequired is true." -- so if SM is not *required* you're not allowed to do CS? | As it says in the comment |  | MAC |  | Submission Required | MAC: 2020-01-11 23:24:22Z - status set to: Submission Required |  |  |  | 2020-01-11 23:24 | MAC
4557 | RISON, Mark | 1001 | 3 | 10.23.2.7 | 1834 | 11 | T | Yes | 1834 | 11 | 10.23.2.7 |  |  | Mark Rison |  |  | "When an AP supports DL-MU-MIMO, frames from a higher or lower priority AC may be included in a VHT or S1G MU PPDU with the TXVECTOR parameter(#2639) NUM_USERS > 1 when these frames do not increase the duration of the VHT or S1G MU PPDU beyond that required for the transmissions of the frames of the primary AC" conflicts with "Frames from a higher priority AC may be included when at least one frame from the primary AC has been transmitted and all frames from the primary AC have been transmitted": can I transmit higher priority AC frames even if the PPDU is thereby made longer? | As it says in the comment |  | MAC |  | Submission Required | MAC: 2020-01-11 20:57:14Z - status set to: Submission Required |  |  |  | 2020-01-11 20:57 | MAC
4560 | RISON, Mark | 1001 | 3 | 9.3.1.1 | 854 | 43 | T | Yes | 854 | 43 | 9.3.1.1 |  |  | Mark Rison |  |  | "The Address 3 field of the Management frame is set and determined as follows:". 3) covers OCB and 4) covers infra, IBSS and MBSS, but what about e.g. PBSS and TDLS? | In 4) change "AP" to "AP or PCP" and in 3) after "true" add "or the STA is transmitting the Management frame to a peer TDLS STA" |  | MAC |  | Review | MAC: 2020-01-11 23:09:56Z - status set to: Review |  |  |  | 2020-01-11 23:10 | MAC
4562 | RISON, Mark | 1001 | 3 | 11 |  |  | T | Yes |  |  | 11 |  |  | Mark Rison |  |  | Discussions of the Address 2 (or A2) or Address 3 (or A3) fields should not be in Clause 11 since already in 9.3.3.1 | As it says in the comment |  | MAC |  | Submission Required | MAC: 2020-01-11 21:27:58Z - status set to: Submission Required |  |  |  | 2020-01-11 21:28 | MAC
4205 | RISON, Mark | 1001 | 3 | 9.4.2.24.3 | 1101 | 29 | T | Yes | 1101 | 29 | 9.4.2.24.3 |  |  | Mark Rison |  |  | Table 9-151--AKM suite selectors has overlapping conditions. For example, 00-0F-AC:3 and 00-0F-AC:5 have the same key derivation, can both use 0 for the auth alg num, have subset key management type (since 12.7.1.6 is a subclause of 12.7) and have subset authentication (since FT authentication negotiated over IEEE Std 802.1X is a type of Authentication negotiated over IEEE Std 802.1X). Similarly :8 and :9, etc. | Make sure each suite selector has no overlap with other suite selectors |  | MAC |  | Submission Required | MAC: 2020-01-12 00:03:57Z - status set to: Submission Required |  |  |  | 2020-01-12 00:04 | MAC
4364 | RISON, Mark | 1001 | 3 | 10.23.2.2 | 1828 | 11 | T | Yes | 1828 | 11 | 10.23.2.2 |  |  | Mark Rison |  |  | "The transmission of the MPDU in the final PPDU transmitted by the TXOP holder during the TXOP for that AC has completed" -- it is not clear what "completed" means (put on air? acked?) | As it says in the comment |  | MAC |  | Submission Required | MAC: 2020-01-11 20:55:22Z - status set to: Submission Required |  |  |  | 2020-01-11 20:55 | MAC

## Menzo Wentink
CID | Commenter | LB | Draft | Clause Number(C) | Page(C) | Line(C) | Type of Comment | Part of No Vote | Page | Line | Clause | Duplicate of CID | Resn Status | Assignee | Submission | Motion Number | Comment | Proposed Change | Resolution | Owning Ad-hoc | Comment Group | Ad-hoc Status | Ad-hoc Notes | Edit Status | Edit Notes | Edited in Draft | Last Updated | Last Updated By
4143 | Goodall, David | 1001 | 3 | 9.2.4.2 | 793 | 45 | T | Yes | 793 | 45 | 9.2.4.2 |  |  | Menzo Wentink |  |  | Table 9-9 states that AID 0 is used for broadcast transmission in S1G PPDU. How is it used? Should that be PV1 frames rather than S1G PPDUs, in which case it would be used in the A1 field. | Please clarify use of AID 0 for broadcast transmission by S1G STAs, e.g. it's used as an address in a particular field. Change S1G PPDUs to PV1 frames if that is correct. |  | MAC |  | Submission Required | MAC: 2019-12-19 23:34:40Z - status set to: Submission Required |  |  |  | 2019-12-19 23:35 | MAC
4149 | Aboulmagd, Osama | 1001 | 3 | 10.2.3.2 | 1718 | 1 | T | Yes | 1718 | 1 | 10.2.3.2 |  |  | Menzo Wentink |  |  | This comment is related to my previous comment. According to table 10-1 and the levels of priorities indicated in the table. Voice (alternate) is higher priority than Voice (prime) and Video (alternate) is lower priority than Video (prime). Since the words prime and alternate are not representative of any property in the queue architecture I suggest use "Higher Priority) and "Lower Priority" or other representative words. | As in comment |  | MAC |  | Submission Required | See also CID 4148 MAC: 2019-12-19 23:36:25Z - status set to: Submission Required |  |  |  | 2019-12-19 23:37 | MAC
4574 | RISON, Mark | 1001 | 3 | 10.23.2.2 | 1828 | 11 | T | Yes | 1828 | 11 | 10.23.2.2 |  |  | Menzo Wentink |  |  | "The transmission of the MPDU in the final PPDU transmitted by the TXOP holder during the TXOP for that AC has completed" -- has a number of issues: - what does "has completed" mean (just "has been put on the air, don't care about response if needs one"?) - what is the "AC was a primary AC" about? Presumably this is the MPDU at the start of the sentence? - so you start backoff immediately, even if you then transmit a secondary AC MPDU in the TXOP? Or you don't do backoff at all if the last MPDU you transmitted in the TXOP was a secondary AC MPDU? - what does "the MPDU in the final PPDU" mean if there is more than one MPDU in the final PPDU? - what if there isn't a TXNAV (i.e. multiple protection is not being used)? - so if the TXNAV timer has not expired you need to wait until it does and then do backoff? (More plausible than "you don't do backoff at all if the TXNAV hadn't expired at the same time as the "completion" of the last transmission!) | As it says in the comment | REVISED (MAC: 2020-05-08 14:26:38Z): At 1828.11, change "b) The transmission of the MPDU in the final PPDU transmitted by the TXOP holder during the TXOP for that AC has completed and the TXNAV timer has expired, and the AC was a primary AC. (See 10.23.2.7 (Sharing an EDCA TXOP))." to "b) The transmission of the final PPDU transmitted by the TXOP holder during the TXOP has completed and the TXNAV timer has expired." which resolves the comment in the direction suggested by the commenter. | MAC |  | Submission Required | MAC: 2019-12-19 23:44:32Z - status set to: Submission Required |  |  |  | 2020-06-07 00:39 | MAC
4725 | RISON, Mark | 1001 | 3 | 10.3.4.4 |  |  | T | Yes |  |  | 10.3.4.4 |  |  | Menzo Wentink |  |  | We don't have unlucky packets, just unlucky connections. The next packet to a given peer is just as likely to fail as the previous given the same Tx vector. It makes sense to have a Tx lifetime per AC as delivering a late real-time packet is a worthless whereas best effort frames should be retried until the link times out, but for a given AC there's no point hitting a retry limit and then just moving on to the next packet to that AC+destination. [xxnj] | In 10.3.4.4 change "Error recovery shall be attempted by retrying transmissions for frame exchange sequences that the initiating STA infers have failed. Retries shall continue, for each failing frame exchange sequence, until the transmission is successful, or until the relevant retry limit is reached, whichever occurs first." to "Error recovery shall be attempted by retrying transmissions for frame exchange sequences that the initiating STA infers have failed. Retries shall continue, for each failing frame exchange sequence, until the transmission is successful, or until the relevant lifetime is reached, whichever occurs first.". In 10.24.2.12.1 delete from "Retries for failed transmission attempts shall continue until one or more of the following conditions occurs:" to "When any of these limits is reached, retry attempts shall cease, and the MSDU, A-MSDU, or MMPDU shall be discarded." inclusive |  | MAC |  | Discuss | MAC: 2020-05-22 14:31:50Z - Head in the direction of stating that "retry limit" includes both retry counts and lifetime limits. More work to do. MAC: 2019-12-19 23:48:15Z - status set to: Discuss |  |  |  | 2020-05-22 14:36 | MAC
4761 | Sun, Li-Hsiang | 1001 | 3 | 10.19 | 1816 | 41 | T | No | 1816 | 41 | 10.19 |  |  | Menzo Wentink |  |  | the formula dec(BSSID[39:47]) is 1) inconsistent with the definition on p152: "dec(A[b:c]) is the cast from binary to decimal operator, where c is the least significant bit in binary value [b:c]". Bit 47 should be MSB not LSB 2) inconsistent with NOTE1 on p1817, where bit 47 is indeed calculated as MSB | Either fix all the dec() on p1816 and p1817, or revise the definition on p152 and NOTE1 on p1817 |  | MAC |  | Submission Required | MAC: 2020-07-15 21:22:53Z - Look at changes suggested for CID 4625 in 11-20/0435r7, and coordinate the resolutions to these two CIDs. Work with Mark RISON. Bring back on July 17. MAC: 2020-05-22 14:42:21Z - Related to another comment (CID 4625) on "inclusive". MAC: 2019-12-19 23:49:52Z - status set to: Submission Required |  |  |  | 2020-07-15 21:27 | MAC
4762 | Sun, Li-Hsiang | 1001 | 3 | 9.4.2.157.3 | 1340 | 44 | T | No | 1340 | 44 | 9.4.2.157.3 |  |  | Menzo Wentink |  |  | Suggest to add reference to Table 11-25 so the meaning of this table and the field 'Supported Channel Width Set' is clear Not clear why row ('Supported Channel Width Set','Ext NSS BW Support')=(0,1), (1,0) are needed For example, for 160MHz BSS, row (0,1) and (0,2) are equivalent, and should just be signaled as (0,2) | Add reference to Table 11-25 delete rows (0,1), (1,0) or mark them as deprecated Delete the text '1' and 'CCFS1' in row (1,2) column 6 and 8 |  | MAC |  | Discuss | MAC: 2019-12-19 23:50:40Z - status set to: Discuss |  |  |  | 2019-12-19 23:51 | MAC
4763 | Sun, Li-Hsiang | 1001 | 3 | 10.42.2.3.3 | 2034 | 36 | T | No | 2034 | 36 | 10.42.2.3.3 |  |  | Menzo Wentink |  |  | including any LBIFS if required', but on L23, it says each SSW is separated by SBIFS | remove ''including any LBIFS if required' |  | MAC |  | Review | MAC: 2019-12-19 23:51:07Z - status set to: Review |  |  |  | 2019-12-19 23:51 | MAC
4764 | Sun, Li-Hsiang | 1001 | 3 | 9.4.2.56 | 1185 | 40 | T | No | 1185 | 40 | 9.4.2.56 |  |  | Menzo Wentink |  |  | Suggest to add reference to Table 11-25 | as in comment |  | MAC |  | Review | MAC: 2019-12-19 23:51:28Z - status set to: Review |  |  |  | 2019-12-19 23:51 | MAC
4811 | Hamilton, Mark | 1001 | 3 | 9.4.2.36 | 1151 | 5 | T | Yes | 1151 | 5 | 9.4.2.36 |  |  | Menzo Wentink |  |  | The signaling of the channel center frequency segments in the Wide Bandwidth Channel Switch subelement of a Neighbor Report doesn't align with that of the VHT Operation element. The "original" and now deprecated signaling is still there. | Update Table 9-175 to reflect the "new" signaling. A possible approach is to include the HT Operation element Channel Width, the VHT Operation element Channel Width, CCFS0, CCFS1, CCFS2 and refer to Tables 9-274 and 11-25. |  | MAC |  | Submission Required | MAC: 2019-12-19 23:51:54Z - status set to: Submission Required |  |  |  | 2019-12-19 23:52 | MAC

## Osama Aboulmagd
CID | Commenter | LB | Draft | Clause Number(C) | Page(C) | Line(C) | Type of Comment | Part of No Vote | Page | Line | Clause | Duplicate of CID | Resn Status | Assignee | Submission | Motion Number | Comment | Proposed Change | Resolution | Owning Ad-hoc | Comment Group | Ad-hoc Status | Ad-hoc Notes | Edit Status | Edit Notes | Edited in Draft | Last Updated | Last Updated By
4145 | Aboulmagd, Osama | 1001 | 3 | 9.2.4.5.2 | 797 | 59 | T | Yes | 797 | 59 | 9.2.4.5.2 |  |  | Osama Aboulmagd |  |  | In many places in the draft it is mentioned; "The TID subfield identifies the TC or TS to which the corresponding MSDU (or fragment thereof) or A-MSDU in the Frame Body field belongs". It is probably more straightforward to mention that "TID subfield indicates the UP or the TSID..." as per table 9-12. | As in comment |  | MAC | TID | Discuss | MAC: 2020-01-11 23:03:17Z - status set to: Discuss |  |  |  | 2020-01-12 03:31 | MAC
4146 | Aboulmagd, Osama | 1001 | 3 | 9.2.4.5.2 | 798 | 30 | T | Yes | 798 | 30 | 9.2.4.5.2 |  |  | Osama Aboulmagd |  |  | Table 9-12 - the second row includes; "UP for either TC or TS, regardless of whether admission control is required". Now the issue is how TID can indicate the priority of a TS when TID is used for indicating UP or TSID? It seems not possible to indicate UP of a TS | Change; "UP for either TC or TS, regardless of whether admission control is required" to "UP regardless of whether admission control is required" |  | MAC | TID | Discuss | MAC: 2020-01-11 23:04:32Z - status set to: Discuss |  |  |  | 2020-01-12 03:31 | MAC
4147 | Aboulmagd, Osama | 1001 | 3 | 9.4.1.13 | 917 | 5 | T | Yes | 917 | 5 | 9.4.1.13 |  |  | Osama Aboulmagd |  |  | "TID subfield contains the TC or TS for which the BlockAck frame is being requested". In fact the TID doesn't contain the TC or the TS. It contain the UP or the TSID. The same sentence is repeated in other places of the draft. | Change "TID subfield contains the TC or TS for which the BlockAck frame is being requested." to "TID subfield contains the UP or TSID for which the BlockAck frame is being requested.". |  | MAC | TID | Discuss | MAC: 2020-01-11 23:28:01Z - status set to: Discuss |  |  |  | 2020-01-12 03:31 | MAC