## Title
IEEE P802.11 Wireless LANs
Submission
Designator: | doc.: IEEE 802.11-17/0927r64
Venue Date: | Aug 2020
First Author: | Mark Hamilton, Ruckus/ARRIS
Subject: | REVmd Working Group Comments for MAC ad-hoc
Full Date: | 2020-08-06
Author(s): | Name(s) | Mark Hamilton
| Company | Ruckus/ARRIS
Address
Phone:
Fax:
| email: | mark.hamilton@arris.com
Abstract:
This document contains comments in the "MAC ad hoc" group, submitted on REVmd Comment Collections and WG Ballots on the published IEEE Std 802.11-2016 and subsequent amendments.

## Revision History
Revision | Date | Description
0 | 2017-06-23 | Initial revision after WG Comment Collection.
1 | 2017-06-23 | Moved Comment Groups {DMG, MAC-PHY, Power saving, and Security} to PHY Ad-hoc
2 | 2017-06-29 | Adds Assignee for all CIDs (not all have agreed,yet, though :) ), adds submission for some CIDs
3 | 2017-07-12 | CIDs ready for motion on "Motion MAC-A": 88, 105, 343, 344, 345, 349, 352, 353, 354. BRC discussion on 'Obsolete' CIDs: 57, 58, 59, 60, 61, 62, 63, 64, 65, 66, 67, 69. Took 'Obsolete' CIDs from other ad-hocs: 67, 69, 70, 72, 137, 198.
4 | 2017-07-12 | Fixed resolution for CID 88 to capture the Ad-hoc notes and agreement of the BRC (database error correction)
5 | 2017-08-18 | CIDs ready for motion on "Motion MAC-B" (from Thursday afternoon of Berlin F2F): 255, 227, 220, 200, 365, 364, 336. CIDs ready for motion on "Motion MAC-C" (collecting resolutions from teleconferences, so far): 53, 52, 35, 34, 33.
6 | 2017-09-04 | CIDs ready for motion, added to "Motion MAC-C" tab: 186,187.
7 | 2017-09-14 | CIDs ready for motion on "Motion MAC-D" (from Waikoloa F2F, through Wednesday evening): 219, 178, 162, 161, 155, 149, 83, 110, 109, and CIDs ready for motion on "Motion MAC-ESP" from document 11-17/1192r4: 259, 215, 56, 55, 54, 31.
8 | 2017-09-14 | CIDs ready for motion on "Motion MAC-E" tab (from Waikoloa F2F, Thurs PM1): 330, 281, 230, 185, 181, 160, 142, 132, 363, 23, 42, 41, 39.
9 | 2017-09-14 | Updates from Waikoloa F2F, Thus PM2; CIDs ready for motion on "Motion MAC-F" tab: 87, 113, 46, 43, 37, 36. Prior motioned CIDs moved to EDITOR (and out of this sheet).
10 | 2017-11-02 | Updates from teleconferences. CIDs ready for motion on "Motion MAC-G": 326, 266, 357, 66, 60, 51, 50, 15.
11 | 2017-11-09 | CIDs ready for motion on "Motion MAC-H" tab (from Orlando F2F, Mon/Tues/Wed: 294, 189, 163, 112.
12 | 2017-12-08 | CIDs ready for motion on "Motion MAC-I" tab (Friday, at Orlando F2F): 264, 198, 197, 148. CIDs ready for motion on "Motion MAC-J" tab (from Piscataway ad hoc F2F): 301, 282, 231, 218, 152, 137, 74, 72, 17, 351, 47, 40.
13 | 2018-01-15 | CIDs ready for motion on "Motion MAC-J" and "Motion MAC-K" tabs (from Piscataway ad hoc and January teleconference): 301, 282, 231, 218, 152, 137, 74, 72, 17, 351, 47, 40, 283, 338. CIDs ready for motion on "Motion MAC-L" tab (from Irvine F2F, Mon): 116, 305, 194, 180, 179, 337, 106, 3, 341, 340, 362.
14 | 2018-01-17 | CIDs ready for motion on "Motion MAC-M" tab (from Irvine F2F): 290, 339, 70. Motions ready for motion per 11-17/1192r15: 259, 251, 217, 216, 215, 214, 213, 212, 56, 55, 54, 31, 30.
15 | 2018-04-05 | Updated with comments from LB232 on REVmd D1.0. Categorized all into proposed Comment Group, and with initial Assignee.
16 | 2018-04-16 | CIDs ready for Motion on "Motion MAC-N" tab (from teleconferences, and FLL ad hoc): 1391, 1299, 1308, 1313, 1347, 1356, 1358, 1381, 1147, 1390, 1554, 1392, 1398, 1425, 1504, 1469, 1528, 1477, 1382.
17 | 2018-05-06 | 11-18/0702, has proposed resolutions to CIDs: 1100, 1103, 1105, 1106, and 1107, and 11-18/0704r0 has proposed resolution for CID 1443. CID 1382 has a proposed update for its resolution, since the REVmd teleconference agreement to Reject. CID 1011 is ready for Discussion.
18 | 2018-05-10 | Updates from discussions at Warsaw session. CIDs ready for motion on "Motion MAC-O" tab: 1397, 1394, 1369, 1354, 1189, 1021. CID 1504 resolution document updated to r3. CID 1382 pulled from Motion MAC-N for more discussion.
19 | 2018-07-11 | Updates from last day at Warsaw session and teleconferences: CIDs ready for motion on "Motion MAC-P": 1296, 1030, 1268, 1276, 1289, 1290, 1291, 1292, 1293, 1015, 1295, 1586, 1297, 1318, 1319, 1320, 1382, 1384, 1395, 1533, 1294. Updates from San Diego F2F, through Tuesday: CIDs ready for motion on "Motion MAC-Q": 1486, 1420, 1412, 1374, 1154, 1153, 1152, 1151, 1150, 1149, 1065, 1064, 1063, 1062, 1506.
20 | 2018-07-12 | CIDs ready to motion, from San Diego session through Wednesday, on "Motion MAC-R" tab: 1440, 1404, 1402, 1317, 1274, 1259, 1029, 1025.
21 | 2018-07-16 | CIDs ready for motion from last meeting slot in San Diego, on "Motion MAC-S" tab: 1364, 1258, 1244. (Note, CID 1244 was resolved in April, but got lost from going to motion.) CIDs for all motions from San Diego have been transferred to Editor.
22 | 2018-09-09 | CIDs ready for motion from teleconferences and Portland ad-hoc meeting, on "Motion MAC-T" tab: 1190, 1009, 1010, 1011, 1012, 1018, 1033, 1056, 1103, 1105, 1106, 1008, 1114, 1452, 1268, 1281, 1282, 1305, 1400, 1401, 1403, 1405, 1414, 1443, 1447, 1107.
23 | 2018-09-13 | CIDs ready for motion from Waikoloa F2F on "Motion MAC-U" tab: 1298, 1074, 1075, 1082, 1100, 1102, 1104, 1241, 1243, 1261, 1262, 1007, 1288, 1544, 1300, 1310, 1312, 1314, 1334, 1335, 1336, 1337, 1338, 1343, 1493, 1542, 1543, 1287.
24 | 2018-09-13 | Corrected typo in CID 1298, now references (correctly) document 11-18/1296r2.
25 | 2018-09-13 | CIDs ready for motion from Waikoloa F2F on Thursday, ready for motion, on tab "Motion MAC-V": 1485, 1536, 1349, 1339, 1273.
26 | 2018-10-12 | CIDs ready for motion from teleconferences, on tab "Motion MAC-V": 1503, 1195, 1238, 1256, 1286, 1315, 1375, 1396, 1073, 1431, 1614, 1505, 1526, 1553, 1560, 1569, 1572, 1573, 1593, 1594, 1415.
27 | 2018-11-02 | [Incorrectly formatted, deleted]
28 | 2018-11-02 | CIDs ready for motion from Thursday Waikoloa and teleconferences, all on tab "Motion MAC-V": 1286, 1431, 1415, 1396, 1378, 1375, 1370, 1349, 1073, 1315, 1449, 1273, 1256, 1249, 1238, 1195,1192, 1146, 1339, 1526, 1594, 1593, 1573, 1572, 1569, 1560, 1553, 1442, 1536, 1448, 1462, 1509, 1505, 1503, 1500, 1454, 1450, 1614, 1485.
29 | 2018-11-13 | CIDs ready for motion from Monday and Tuesday at Bangkok face-to-face session, on tab "Motion MAC-W": 1444, 1081, 1090, 1110, 1122, 1124, 1126, 1128, 1142, 1080, 1267, 1620, 1498, 1511, 1519, 1520, 1532, 1545, 15557, 1565, 1609, 1143.
30 | 2018-11-14 | CIDs ready for motion from Wednesday meetings at Bangkok face-to-face session, on tab "Motion MAC-X": 1556, 1263.
31 | 2019-01-14 | Updated with comments from LB236 on REVmd D2.0.
32 | 2019-02-27 | All comments put into Comment Groups (tabs), and with proposed assignee
33 | 2019-03-12 | CIDs ready for motion on "Motion MAC-Y" tab, from late in Bangkok session, or from Monday and Tuesday at Vancouver session: 2697, 2589, 2200. Transferred in and assigned several more CIDs from other ad hocs.
34 | 2019-03-13 | CID ready for motion on "Motion MAC-Z" tab, another one from late in Bangkok session: 2706.
35 | 2019-03-20 | CIDs ready for motion "Motion MAC-AA" from Vancouver session, but missed in motions in Vancouver: 2109, 2228, and 2619. All CIDs classified as "Submission Required" or "Discuss", depending on the completeness of the Proposed Change.
36 | 2019-03-21 | All comments put into Comment Groups (tabs), including recently moved in ones
37 | 2019-04-29 | CIDs ready for motion (in addition to "Motion MAC-AA" described above) on "Motion MAC-AB" tab, from April ad hoc and teleconferences: 2338, 2081, 2082, 2083, 2085, 2088, 2679, 2684, 2687, 2202, 2203, 2139, 2262, 2642, 2339, 2345, 2380, 2399, 2402, 2483, 2491, 2574, 2605, 2641, 2204.
38 | 2019-05-29 | CIDs ready for motion "Motion MAC-AC" from Atlanta and May 24 telecon: 2397, 2718, 2663, 2001, 2008, 2308, 2265, 2320, 2321, 2322, 2377, 2691, 2392, 2280, 2405, 2411, 2421, 2459, 2475, 2490, 2515, 2516, 2519, 2561, 2640, 2391.
39 | 2019-06-24 | CIDs added to "Motion MAC-AC" from late Atlanta updates, or June telecons: 2315, 2672, 2073, 2000, 2002, 2003, 2015, 2675, 2705, 2591, 2596, 2277, 2286, 2178, 2113, 2114, 2217, 2707.
40 | 2019-06-25 | CIDs added to "Motion MAC-AC" from June 25 telecon: 2435, 2303, 2517, 2518.
41 | 2019-06-27 | CIDs added to "Motion MAC-AC" from June 26 telecon: 2285, 2120, 2396, 2118, 2077, 2078, 2087, 2437, 2031, 2229.
42 | 2019-07-01 | CIDs added to "Motion MAC-AC" from June 28 telecon: 2083, 2082, 2081, 2391, 2468, 2461, 2460, 2458, 2453, 2428, 2409, 2379, 2361, 2342, 2438, 2413, 2412, 2314.
43 | 2019-07-11 | CIDs added to "Motion MAC-AC" from July 11 telecon: 2091, 2119, 2510, 2410, 2437.
44 | 2019-07-18 | Motion MAC-AC approved (tab removed). CIDs ready for motion on "Motion MAC-AD" tab: 2252, 2063, 2064, 2117, 2703, 2094, 2004, 2007, 2009, 2013, 2061, 2250, 2111, 2424, 2425, 2426, 2430, 2432, 2433, 2434, 2480, 2248, 2188. CID ready for motion on "Motion MAC-Center-Freq" tab: 2702.
45 | 2019-07-22 | Motion MAC-AD approved (tab removed). Motion MAC-Center-Freq was deferred, CID returned to in progress status, on a "Neighbor report" tab. CIDs added to "Motion MAC-AE" tab: 2652, 2651, 2624, 2623, 2525, 2247, 2548, 2359, 2423, 2394, 2233, from last day of meetings in Vienna, to be considered for motion in Hanoi.
46 | 2019-08-07 | Updated resolution explanation for CIDs 2394 and 2359 as agreed in Vienna F2F. CIDs added to "Motion MAC-AE" tab, from July/Aug telecons (through Aug 6): 2618, 2406, 2407, 2547, 2524, 2582, 2275, 2230, 2235, 2239, 2579.
47 | 2019-09-05 | CIDs added to "Motion MAC-AE" from Aug ad hoc and telecons: 2222, 2196, 2358, 2638, 2093, 2102, 2103, 2115, 2296, 2292, 2566, 2581, 2556, 2617, 2513, 2503, 2502, 2495, 2666, 2610, 2549, 2521, 2486, 2472, 2585, 2584, 2448, 2447, 2240, 2288, 2287, 2279, 2603, 2481, 2478, 2477, 2474, 2005, 2224, 2242, 2062, 2059, 2055, 2054, 2234, 2216.
48 | 2019-09-06 | CIDs added to "Motion MAC-AE" from Sept 5 telecon: 2558, 2553, 2476, 2578, 2577, 2576, 2282, 2100, 2099, 2070, 2066, 2060, 2071, 2106, 2058. CIDs added to "Motion MAC-AG" from Sept 5 telecon: 2066, 2070, 2071.
49 | 2019-09-06 | Bumped version to repost the correctly edited document.
50 | 2019-09-17 | Motions MAC-AE, MAC-AF and MAC-AG approved at Hanoi F2F, and tabs removed. CIDs ready for motion on "Motion MAC-AH" tab: 2237, 2616, 2562, 2520, 2429, 2376, 2343, 2340, 2698, 2664, 2105, 2088, 2696, 2694, 2692. CIDs ready for motion on "Insufficient Detail" tab: 2301, 2231, 2219, 2654, 2653, 2497, 2657, 2218, 2176, 2134, 2086, 2656, 2704, 2057.
51 | 2019-09-18 | CIDs on "Motion MAC-AI" tab: 2664, 2124, 2125, 2075, 2702, 2079, 2080, 2123, 2100, 2300, 2301, 2325, 2388, 2429, 2620, 2621, 2622, 2237 and 2099. CID 2656 on "Motion MAC-AJ" tab.
52 | 2019-12-19 | Comments from initial Sponsor Ballot
53 | 2020-01-11 | All CIDs assigned (proposed)
54 | 2020-02-15 | CIDs ready for motion on "Motion MAC-AK" tab: 4002, 4004, 4043, 4043, 4044, 4047, 4051, 4148, 4150, 4153, 4166, 4168.
55 | 2020-02-19 | CIDs on "Motion MAC-AL" tab, ready for motion as of end of day Wed at TGmd CRC meeting: 4194, 4212, 4213, 4267, 4287, 4511, 4652, 4642, 4599, 4594, 4585, 4570, 4561, 4555, 4553, 4809, 4524, 4507, 4492, 4491, 4381, 4292, 4528.
56 | 2020-03-18 | CIDs on "Motion MAC-AM" tab, ready for motion on March 20 CRC telecon: 4165, 4284, 4393, 4400, 4433, 4457.
57 | 2020-03-18 | Corrected typo in Tracking sheet history.
58 | 2020-04-15 | CID on "Motion MAC-AN" tab, ready for motion on April 17: 4376
59 | 2020-05-11 | CIDs on "Motion MAC-AO" tab, ready for motion on May 15: 4530, 4649, 4471, 4480, 4486, 4494, 4495, 4508, 4432, 4519, 4362, 4542, 4543, 4549, 4552, 4556, 4573, 4640, 4510, 4250, 4075, 4155, 4159, 4160, 4166, 4217, 4437, 4245, 4071, 4259, 4269, 4283, 4289, 4294, 4345, 4361, 4218.
60 | 2020-06-12 | CID on "Motion MAC-MCS Negotiation tab, ready for motion on June 19: 4156. CIDs on "Motion MAC-AP" tab, ready for motion on June 19: 4641, 4808, 4447, 4454, 4488, 4490, 4505, 4512, 4531, 4534, 4441, 4596, 4413, 4658, 4722, 4723, 4774, 4782, 4795, 4797, 4799, 4802, 4567, 4253, 4067, 4068, 4131, 4155, 4159, 4193, 4201, 4216, 4234, 4443, 4243, 4056, 4285, 4295, 4309, 4317, 4318, 3247, 3249, 4351, 4392, 4240.
61 | 2020-07-18 | CID on "Motion MAC-MSCS in Assoc" tab, ready for motion on July 24: 4159. CIDs on "Motion MAC-AQ" tab, ready for motion on July 24: 4380, 4718, 4717, 4696, 4489, 4485, 4444, 4442, 4746, 4410, 4096, 4377, 4373, 4371, 4342, 4323, 4221, 4097, 4418.
62 | 2020-07-21 | CIDs on "Motion MAC-Insufficient Details" tab, ready for motion on July 24: 4078, 4079, 4084, 4264, 4343, 4562, 4754.
63 | 2020-08-05 | CIDs on "Motion MAC-AR" tab, ready for motion on Aug 7: 4708, 4571, 4574, 4636, 4653, 4655, 4656, 4657, 4659, 4806, 4700, 4557, 4709, 4723, 4744, 4745, 4762, 4763, 4764, 4805, 4677, 4364, 4135, 4145, 4146, 4147, 4149, 4154, 4205, 4206, 4566, 4353, 4560, 4365, 4370, 4379, 4422, 4451, 4479, 4516, 4529, 4003, 4263.
64 | 2020-08-06 | Added CID 4652 to Motion MAC-AR tab (same resolution as CID 4653); it was inadvertently left off.

## Motion MAC-AR
CID | Commenter | LB | Draft | Clause Number(C) | Page(C) | Line(C) | Type of Comment | Part of No Vote | Page | Line | Clause | Duplicate of CID | Resn Status | Assignee | Submission | Motion Number | Comment | Proposed Change | Resolution | Owning Ad-hoc | Comment Group | Ad-hoc Status | Ad-hoc Notes | Edit Status | Edit Notes | Edited in Draft | Last Updated | Last Updated By
4700 | RISON, Mark | 1001 | 3 | 9.4.5 |  |  | T | Yes |  |  | 9.4.5 |  | V | Mark Hamilton |  |  | Instead of ISO 14962 just refer to ASCII | In 9.4.5.4 and 9.4.5.21 change " is a 3-octet ISO 14962:1997 encoded string" to " is an ASCII string" and "ISO 14962:1997)" to "ASCII)" | REVISED (MAC: 2020-08-03 22:54:33Z): Replace the bullet at P1475.29 with: "The Language Code field contains an ASCII-encoded language code selected from ISO 639, and defines the language used in the Venue Name field. A two character language code has 0 (ASCII NUL) appended." Replace the paragraph at P1488.56 with: "The Language Code field contains an ASCII-encoded language code selected from ISO 639, and defines the language used in the Cost Information field. A two character language code has 0 (ASCII NUL) appended." | MAC | Motion MAC-AR | Ready for motion | MAC: 2020-08-03 22:54:43Z - status set to: Ready for motion MAC: 2020-01-12 00:39:50Z - status set to: Review |  |  |  | 2020-08-03 22:55 | MAC
4806 | Hamilton, Mark | 1001 | 3 | 11.3.5.3 | 2235 | 37 | T | Yes | 2235 | 37 | 11.3.5.3 |  | V | Mark Hamilton | 11-20/0338 |  | Sub-bullet (2) requires allocation of multiple, distinct AIDs for the STAs in the MMS element. How is this allocation communicated back to those STAs? | Add facility (Association Response frame contents, and MLME-ASSOCIATE.response parameter) to communicate these AIDs back to the peer. | REVISED (MAC: 2020-08-04 22:01:50Z): At P2235.39, after bullet (m)(2) add: “NOTE—When the Single AID field is 0, a separate association request/response exchange is performed for each STA specified in the MMS element, and this assigns the multiple AIDs for the STAs.” Add at P2239.64, after bullet (k)(2): “NOTE—When the Single AID field is 0, a separate reassociation request/response exchange is performed for each STA specified in the MMS element, and this assigns the multiple AIDs for the STAs.” Note to Editor: Number the NOTES appropriately. | MAC | Motion MAC-AR | Ready for motion | MAC: 2020-08-04 22:02:00Z - status set to: Ready for motion MAC: 2020-01-11 22:31:21Z - status set to: Submission Required |  |  |  | 2020-08-04 22:02 | MAC
4574 | RISON, Mark | 1001 | 3 | 10.23.2.2 | 1828 | 11 | T | Yes | 1828 | 11 | 10.23.2.2 |  | V | Menzo Wentink |  |  | "The transmission of the MPDU in the final PPDU transmitted by the TXOP holder during the TXOP for that AC has completed" -- has a number of issues: - what does "has completed" mean (just "has been put on the air, don't care about response if needs one"?) - what is the "AC was a primary AC" about? Presumably this is the MPDU at the start of the sentence? - so you start backoff immediately, even if you then transmit a secondary AC MPDU in the TXOP? Or you don't do backoff at all if the last MPDU you transmitted in the TXOP was a secondary AC MPDU? - what does "the MPDU in the final PPDU" mean if there is more than one MPDU in the final PPDU? - what if there isn't a TXNAV (i.e. multiple protection is not being used)? - so if the TXNAV timer has not expired you need to wait until it does and then do backoff? (More plausible than "you don't do backoff at all if the TXNAV hadn't expired at the same time as the "completion" of the last transmission!) | As it says in the comment | REVISED (MAC: 2020-08-04 20:50:39Z): Incorporate the changes in 11-20/0435r11 (https://mentor.ieee.org/802.11/dcn/20/11-20-0435-11-000m-resolutions-for-some-comments-on-11md-d3-0-sb1.docx) indicated for CIDs 4574, 4364, 4365 and 4154. | MAC | Motion MAC-AR | Ready for motion | MAC: 2020-08-04 20:52:59Z - status set to: Ready for motion MAC: 2019-12-19 23:44:32Z - status set to: Submission Required |  |  |  | 2020-08-04 20:54 | MAC
4636 | RISON, Mark | 1001 | 3 | 9 |  |  | T | Yes |  |  | 9 |  | J | Mark Rison |  |  | There are many technical issues with the description of subelements | Fix as suggested in 19/0856 | REJECTED (MAC: 2020-08-06 01:49:39Z): The comment fails to identify changes in sufficient detail so that the specific wording of the changes that will satisfy the commenter can be determined. | MAC | Motion MAC-AR | Ready for motion | MAC: 2020-08-06 01:49:44Z - status set to: Ready for motion MAC: 2020-08-03 23:08:03Z - Insufficient detail MAC: 2020-01-11 22:55:34Z - status set to: Submission Required |  |  |  | 2020-08-06 01:50 | MAC
4652 | RISON, Mark | 1001 | 3 | 9.3.3.11 | 885 | 35 | T | Yes | 885 | 35 | 9.3.3.11 |  | V | Mark Hamilton | 11-20/0338 |  | "conditionally present" is not clear | Change to "present" | REVISED (MAC: 2020-08-01 21:07:02Z): Change the referenced sentence to, “The Rejected Groups element is conditionally present if the Status Code is 126, as described in 12.4.7.4.” | MAC | Motion MAC-AR | Ready for motion | MAC: 2020-08-06 18:14:04Z - status set to: Ready for motion MAC: 2020-08-06 18:13:45Z - revisit and change resolution to match CID 4653 MAC: 2020-02-20 02:08:01Z - status set to: Ready for motion MAC: 2020-01-11 23:27:38Z - status set to: Discuss | I | EDITOR2: 2020-03-04 10:11:44Z - reviewed. EDITOR: 2020-03-03 01:02:27Z | 3.2 | 2020-08-06 18:20 | MAC
4653 | RISON, Mark | 1001 | 3 | 9.3.3.11 | 885 | 35 | T | Yes | 885 | 35 | 9.3.3.11 |  | V | Mark Hamilton | 11-20/0338 |  | "conditionally present" is not clear | Change to "optionally present" | REVISED (MAC: 2020-08-01 21:07:02Z): Change the referenced sentence to, “The Rejected Groups element is conditionally present if the Status Code is 126, as described in 12.4.7.4.” | MAC | Motion MAC-AR | Ready for motion | MAC: 2020-08-01 21:07:30Z - status set to: Ready for motion MAC: 2020-06-08 18:02:55Z - status set to: Discuss MAC: 2020-06-08 17:44:55Z - status set to: Ready for motion MAC: 2020-01-11 23:27:23Z - status set to: Discuss |  |  |  | 2020-08-01 21:08 | MAC
4655 | RISON, Mark | 1001 | 3 | 9.4.2.24.3 | 1103 | 15 | T | Yes | 1103 | 15 | 9.4.2.24.3 |  | V | Mark Rison |  |  | "with SHA-256" was deleted from the 3rd column but is still there in the fifth, for 00-0F-AC:8 | Change "SAE authentication" to "SAE authentication with SHA-256" in third column | REVISED (MAC: 2020-07-31 15:51:17Z): Replace "Defined in 12.7.1.6.2 using SHA-256" with "Defined in 12.7.1.6.2 using the hash algorithm specified in 12.4.2" in the Key derivation type cell for the 00-0F-AC:8 and 00-0F-AC:9 rows in Table 9-153—AKM suite selectors (11md/D3.4 at 1104.15/26). In addition, replace "The key derivation function from 12.7.1.6.2 shall then be used with the hash algorithm identified by the AKM suite selector (see Table 9-153)" with "The key derivation function from 12.7.1.6.2 shall then be used with the hash algorithm identified for H() (see 12.4.2)" in 12.4.5.4 Processing of a peer’s SAE Commit message (11md/D3.4 at 2565.42). Change “00:0F:AC-” to “00-0F-AC:” (2x) in 12.4.5.4 Processing of a peer’s SAE Commit message (11md/D3.4 at 2565.48). | MAC | Motion MAC-AR | Ready for motion | MAC: 2020-07-31 15:52:48Z - status set to: Ready for motion MAC: 2020-01-12 00:07:38Z - status set to: Discuss |  |  |  | 2020-07-31 15:53 | MAC
4656 | RISON, Mark | 1001 | 3 | 9.4.2.24.3 | 1103 | 15 | T | Yes | 1103 | 15 | 9.4.2.24.3 |  | V | Mark Rison |  |  | "with SHA-256" was deleted from the 3rd column but is still there in the fifth, for 00-0F-AC:8 | Change "SAE authentication" to "SAE authentication with SHA" in third column | REVISED (MAC: 2020-07-31 15:51:17Z): Replace "Defined in 12.7.1.6.2 using SHA-256" with "Defined in 12.7.1.6.2 using the hash algorithm specified in 12.4.2" in the Key derivation type cell for the 00-0F-AC:8 and 00-0F-AC:9 rows in Table 9-153—AKM suite selectors (11md/D3.4 at 1104.15/26). In addition, replace "The key derivation function from 12.7.1.6.2 shall then be used with the hash algorithm identified by the AKM suite selector (see Table 9-153)" with "The key derivation function from 12.7.1.6.2 shall then be used with the hash algorithm identified for H() (see 12.4.2)" in 12.4.5.4 Processing of a peer’s SAE Commit message (11md/D3.4 at 2565.42). Change “00:0F:AC-” to “00-0F-AC:” (2x) in 12.4.5.4 Processing of a peer’s SAE Commit message (11md/D3.4 at 2565.48). | MAC | Motion MAC-AR | Ready for motion | MAC: 2020-07-31 15:53:02Z - status set to: Ready for motion MAC: 2020-01-12 00:07:08Z - status set to: Discuss |  |  |  | 2020-07-31 15:53 | MAC
4657 | RISON, Mark | 1001 | 3 | 9.4.2.24.3 | 1103 | 15 | T | Yes | 1103 | 15 | 9.4.2.24.3 |  | V | Mark Rison |  |  | "with SHA-256" was deleted from the 3rd column but is still there in the fifth, for 00-0F-AC:8 | Delete "using SHA_256" in fifth column | REVISED (MAC: 2020-07-31 15:51:17Z): Replace "Defined in 12.7.1.6.2 using SHA-256" with "Defined in 12.7.1.6.2 using the hash algorithm specified in 12.4.2" in the Key derivation type cell for the 00-0F-AC:8 and 00-0F-AC:9 rows in Table 9-153—AKM suite selectors (11md/D3.4 at 1104.15/26). In addition, replace "The key derivation function from 12.7.1.6.2 shall then be used with the hash algorithm identified by the AKM suite selector (see Table 9-153)" with "The key derivation function from 12.7.1.6.2 shall then be used with the hash algorithm identified for H() (see 12.4.2)" in 12.4.5.4 Processing of a peer’s SAE Commit message (11md/D3.4 at 2565.42). Change “00:0F:AC-” to “00-0F-AC:” (2x) in 12.4.5.4 Processing of a peer’s SAE Commit message (11md/D3.4 at 2565.48). | MAC | Motion MAC-AR | Ready for motion | MAC: 2020-07-31 15:52:27Z - status set to: Ready for motion MAC: 2020-01-12 00:07:19Z - status set to: Discuss |  |  |  | 2020-07-31 15:53 | MAC
4566 | RISON, Mark | 1001 | 3 | 9.4.2.21.13 | 1087 | 26 | T | Yes | 1087 | 26 | 9.4.2.21.13 |  | V | Mark Rison |  |  | "The Map Type field value "URL Defined" indicates the Map URL field value has a file extension, defined as a mime type and is self-descriptive." is not clear. The MAP URL field has a MIME type appended? Exactly how is this appending signalled/encoded? Also, "mime" should be "MIME" | As it says in the comment | REVISED (MAC: 2020-08-05 21:25:11Z): In D3.4: In 9.4.2.21.13 Location Civic report change “The Map Type field value “URL Defined” indicates the Map URL field value has a file extension, defined as a mime type and is self-descriptive.” to “The Map Type field value “URL Defined” indicates the Map URL field value has a file extension, and that the type of map referred to by the Map URL field is to be determined from this.” In Table 9-143—Map Types change “fiff” to “tiff”. | MAC | Motion MAC-AR | Ready for motion | MAC: 2020-08-05 21:25:44Z - status set to: Ready for motion MAC: 2020-01-11 23:50:25Z - status set to: Submission Required |  |  |  | 2020-08-05 21:26 | MAC
4677 | RISON, Mark | 1001 | 3 | 11 |  |  | T | Yes |  |  | 11 |  | V | Mark Hamilton |  |  | Should specify that RA for Beacon frames (and e.g. FILS Discovery frames) is the broadcast address | As it says in the comment | REVISED (MAC: 2020-07-20 18:49:47Z): (Note, this is the same resolution as the resolution for CID 4432.) In D3.1: At the end of the first para of 11.46.2.1 FILS Discovery frame transmission add “The Address 1 field of the FILS Discovery frame shal)l be set to the broadcast address.”. At the end of the second para (“In a non-DMG and non-S1G BSS, …”) of 11.1.3.1 General (in 11.1.3 Maintaining synchronization) add “The Address 1 field of the Beacon or Timing Advertisement frame shall be set to the broadcast address.”. At the end of the third para (“In a DMG infrastructure BSS, …”) of 11.1.3.1 General (in 11.1.3 Maintaining synchronization) add “The Address 1 field of the Timing Advertisement frame shall be set to the broadcast address.”. At the end of second para of 14.13.3.1 Beacon generation in MBSSs add “The Address 1 field of the Beacon frame shall be set to the broadcast address.”. At the end of 11.8.8.1 General (in 11.8.8 Selecting and advertising a new channel) add a para “The Address 1 field of a Channel Switch Announcement frame shall be set to the broadcast address.” At the end of 11.9.1 General (in 11.9 Extended channel switching (ECS)) add a para “The Address 1 field of an Extended Channel Switch Announcement frame shall be set to the broadcast address.” At 2302.47 and 2302.49 change “multiple Beacons, Measurement Pilots, or Probe Response frames” to “multiple Beacon, Measurement Pilot, or Probe Response frames”. At 2318.56, 2320.52/53(2x)/60/61/63, 2321.1/3/5/13/19/43 change “Measurement Pilots” to “Measurement Pilot frames”. At 327.16 change “measurement pilots” to “Measurement Pilot frames”. | MAC | Motion MAC-AR | Ready for motion | MAC: 2020-07-24 21:04:04Z - status set to: Ready for motion MAC: 2020-07-21 20:39:27Z - Reassigned to Mark Hamilton. Effectively resolved by CID 4432. MAC: 2020-07-20 18:51:18Z - status set to: Review MAC: 2020-01-11 21:27:40Z - status set to: Submission Required |  |  |  | 2020-07-24 21:04 | MAC
4560 | RISON, Mark | 1001 | 3 | 9.3.1.1 | 854 | 43 | T | Yes | 854 | 43 | 9.3.1.1 |  | V | Mark Rison |  |  | "The Address 3 field of the Management frame is set and determined as follows:". 3) covers OCB and 4) covers infra, IBSS and MBSS, but what about e.g. PBSS and TDLS? | In 4) change "AP" to "AP or PCP" and in 3) after "true" add "or the STA is transmitting the Management frame to a peer TDLS STA" | REVISED (MAC: 2020-08-05 21:03:13Z): Incorporate the changes shown under "Proposed changes" for CIDs 4353 and 4560 in 11-20/0435r10 (https://mentor.ieee.org/802.11/dcn/20/11-20-0435-10-000m-resolutions-for-some-comments-on-11md-d3-0-sb1.docx), which address the issue raised by the commenter, bringing PBSSes within the same umbrella as other BSSes and extending the description to Management frames transmitted between TDLS peer STAs. | MAC | Motion MAC-AR | Ready for motion | MAC: 2020-08-05 21:05:20Z - status set to: Ready for motion MAC: 2020-01-11 23:09:56Z - status set to: Review |  |  |  | 2020-08-05 21:05 | MAC
4708 | RISON, Mark | 1001 | 3 | 10.6.7 |  |  | T | Yes |  |  | 10.6.7 |  | J | Mark Hamilton |  |  | The CMMG rules being separated (in 10.6.8) causes the exclusion rules structure of 10.6.5.x to be confusing or broken. DMG started it with 10.6.7. | Merge 10.6.7 and 10.6.8 into 10.6.5. I think perhaps the other Mark has some ideas about this | REJECTED (MAC: 2020-08-03 22:53:17Z): The comment fails to identify changes in sufficient detail so that the specific wording of the changes that will satisfy the commenter can be determined. | MAC | Motion MAC-AR | Ready for motion | MAC: 2020-08-03 22:54:10Z - status set to: Ready for motion MAC: 2020-01-11 21:26:42Z - status set to: Submission Required |  |  |  | 2020-08-03 22:54 | MAC
4709 | RISON, Mark | 1001 | 3 | 10.6.7 |  |  | T | Yes |  |  | 10.6.7 |  | J | Mark Hamilton |  |  | The CMMG rules being separated (in 10.6.8) causes the exclusion rules structure of 10.6.5.x to be confusing or broken. DMG started it with 10.6.7. | Delete 10.6.7 and 10.6.8 | REJECTED (MAC: 2020-08-03 22:53:17Z): The comment fails to identify changes in sufficient detail so that the specific wording of the changes that will satisfy the commenter can be determined. | MAC | Motion MAC-AR | Ready for motion | MAC: 2020-08-03 22:53:50Z - status set to: Ready for motion MAC: 2020-01-11 21:26:52Z - status set to: Submission Required |  |  |  | 2020-08-03 22:54 | MAC
4723 | RISON, Mark | 1001 | 3 | 9.4.2.47 | 1165 | 59 | T | Yes | 1165 | 59 | 9.4.2.47 |  | V | Mark Hamilton | 11-20/0338 |  | "The Wrapped Key field contains the encrypted GTK" is confusing -- is it wrapped or encrypted? | Change to "The Wrapped Key field contains the wrapped GTK" | REVISED (MAC: 2020-08-04 21:59:29Z): Change “encrypted GTK” to “wrapped GTK” (as requested by the commenter). Same thing at P2698.15 (in the description of the Authenticator state machine). In Figure 4-32, replace “Encrypted (GTK, IGTK, BIGTK)” with “Wrapped GTK, Wrapped IGTK, Wrapped BIGTK” In Figure 4-33, replace “Encrypted” with “Wrapped” (3x). In Figure 4-33 replace “Encrypt” with “Wrap”. In 13.8.5 (P2748.59), change “If a GTK, an IGTK or a BIGTK(#2116) are included, (#102)the Key field of the subelement shall be encrypted using KEK (#102)(when the negotiated AKM is 00-0F-AC:3, 00-0FAC:4, 00-0F-AC:9, or 00-0F-AC:13) or KEK2 (when the negotiated AKM is 00-0F-AC:16 or 00-0F-AC:17) and the NIST AES key wrap algorithm. The Key field shall be padded before encrypting if the key length is less than 16 octets or if it is not a multiple of 8.” to “If a GTK, an IGTK or a BIGTK are included, the Key field of the subelement shall be wrapped using KEK or KEK2 and the appropriate key wrap algorithm, as specified in Table 12-10 and clause 12.7.2.” At P2668.7 and P2668.10, change “key-wrap” to “key wrap”. | MAC | Motion MAC-AR | Ready for motion | MAC: 2020-08-04 21:59:42Z - status set to: Ready for motion MAC: 2020-07-24 22:35:36Z - status set to: Submission Required MAC: 2020-06-19 14:36:48Z - Pulled from motion by Mark H |  |  |  | 2020-08-04 22:00 | MAC
4744 | RISON, Mark | 1001 | 3 | 11.32.5 |  |  | T | Yes |  |  | 11.32.5 |  | J | Mark Rison |  |  | It should be possible to use the ChannelList when doing OCT scanning to specify the peer NT-MLME channels. Currently, the Multi-band local in the MLME-SCAN.req is not used for anything except identifying the local TR-MLME(s) -- it does not go on the air or anything. We should therefore replace it with a list of { band ID, channel, MAC address } tuples (or a single band ID parameter and a list of { channel, MAC address } tuples if the TR-MLMEs have to be all on the same channel) and then OCT scanning will just be a clear extension to normal scanning. I think you wouldn't need the Multi-band peer because it would be implicit in the combination of the local NT-MLME the SME sends to (which identifies an NT band and channel) and the BSSID parameter. Then you'd be able to say "I want to find APs on 5G channels 36, 40 or 44, tunnelling over 2G4 channels 1, 2, 3" by setting in the MLME-SCAN.req: Channel List = 36, 40, 44 BSSID = wildcard Local TRs = { 2G4, 1, MAC address for 1 }, { 2G4, 2, MAC address for 2 }, { 2G4, 3, MAC address for 3 } and sending to an NT-MLME on the 5G band. | As it says in the comment | REJECTED (MAC: 2020-08-06 01:50:22Z): The comment fails to identify changes in sufficient detail so that the specific wording of the changes that will satisfy the commenter can be determined. | MAC | Motion MAC-AR | Ready for motion | MAC: 2020-08-06 01:50:27Z - status set to: Ready for motion MAC: 2020-08-03 23:08:03Z - Insufficient detail MAC: 2020-01-11 22:32:19Z - status set to: Submission Required |  |  |  | 2020-08-06 01:51 | MAC
4745 | RISON, Mark | 1001 | 3 | 11.32.5 |  |  | T | Yes |  |  | 11.32.5 |  | J | Mark Rison |  |  | The operation of OCT for scanning is not clear | Add an Annex to describe the sequence of events, and the contents of the primitives/MMPDUs (and where they come from) for an illustrative case like "wildcard scan for APs on channels 42 and 48 of band 5 (60G), tunnelled on 2G4 channels 1, 2 and 3" | REJECTED (MAC: 2020-08-06 01:50:41Z): The comment fails to identify changes in sufficient detail so that the specific wording of the changes that will satisfy the commenter can be determined. | MAC | Motion MAC-AR | Ready for motion | MAC: 2020-08-06 01:50:46Z - status set to: Ready for motion MAC: 2020-08-03 23:08:03Z - Insufficient detail MAC: 2020-01-11 22:33:10Z - status set to: Submission Required |  |  |  | 2020-08-06 01:51 | MAC
4762 | Sun, Li-Hsiang | 1001 | 3 | 9.4.2.157.3 | 1340 | 44 | T | No | 1340 | 44 | 9.4.2.157.3 |  | V | Menzo Wentink | 11-20/0150 |  | Suggest to add reference to Table 11-25 so the meaning of this table and the field 'Supported Channel Width Set' is clear Not clear why row ('Supported Channel Width Set','Ext NSS BW Support')=(0,1), (1,0) are needed For example, for 160MHz BSS, row (0,1) and (0,2) are equivalent, and should just be signaled as (0,2) | Add reference to Table 11-25 delete rows (0,1), (1,0) or mark them as deprecated Delete the text '1' and 'CCFS1' in row (1,2) column 6 and 8 | REVISED (MAC: 2020-07-22 20:41:51Z): At 1340.56, at the bottom of Table 9-272, add a Note as follows: "NOTE 12—See also 11.39 (VHT BSS operation)." | MAC | Motion MAC-AR | Ready for motion | MAC: 2020-07-22 20:42:13Z - status set to: Ready for motion MAC: 2020-07-22 20:36:12Z - Per 11-20/0150r15: Revised. At 1340.56, at the bottom of Table 9-272, add a Note as follows: "NOTE 12—See also 11.39 (VHT BSS operation)." Table 9-272 enables extended NSS BW support, which implies support for example for a 160 MHz channel width at half the number of spatial streams relative to the 80 MHz channel width (and several similar options). Devices that are not extended NSS BW capable will be able to operate only at 80 MHz in this case, while devices that are extended NSS BW capable can also operate at 160 MHz. With respect to the proposed items in the comment: -- "Add reference to Table 11-25": Table 11-25 specifies the CCFS values based on the value of the VHT Operation element Channel Width field in combination with the (extended) VHT NSS support indicated in Table 9-272. It might indeed be good to cross reference to 11.39 (VHT BSS operation) as a whole from Table 9-272. This clause contains tables 11-24 and 11-25, and references the capabilities conveyed in Table 9-272. The editing instruction to add this reference is uncluded in the resolution for this comment. -- "delete rows (0,1), (1,0) or mark them as deprecated": The difference between row (0, 1) and (0, 2) is 1/2 NSS support in 80+80. This difference is indeed not relevant for 160 MHz operation, but it is relevant for 80+80 MHz operation. Therefore row (0,1) should not be deleted. The difference between row (1, 0) and (1, 1) is 1/2 NSS support in 80+80. The same reasoning applies here. A STA that is not capable of 80+80 would use (0, 1) or (1, 0) and not (0, 2) or (1, 1). Therefore, if the current channel width is 80+80, and the STA associates, the AP knows what support the STA will have by looking at these bits. See also Note 11 at Table 9-272: "NOTE 11—A receiving STA in which dot11VHTExtendedNSSBWCapable is false will ignore the Extended NSS BW Support subfield and effectively evaluate this table only at the entries where Extended NSS BW Support is 0." -- "Delete the text "1" and "CCFS1" in row (1,2) column 6 and 8": This requested change is not explained in the comment, but it requests for deleting the full NSS 160 MHz capability when the 80+80 MHz capability is 3/4s. It is not clear why this capability should be deleted. Maybe the commenter interpreted Table 9-272 as operating values, but they are capability values. MAC: 2019-12-19 23:50:40Z - status set to: Discuss |  |  |  | 2020-07-22 20:42 | MAC
4763 | Sun, Li-Hsiang | 1001 | 3 | 10.42.2.3.3 | 2034 | 36 | T | No | 2034 | 36 | 10.42.2.3.3 |  | J | Assaf Kasher |  |  | including any LBIFS if required', but on L23, it says each SSW is separated by SBIFS | remove ''including any LBIFS if required' | REJECTED (MAC: 2020-07-31 14:48:04Z): From the point of view of the receiver, it's worthwhile to have some text indicating that the RXSS length includes "virtual rx patterns". It is mentioned in the definition of the RXSS Length fields (in the DMG capabilies element), the SSW field and the BF control field. However, it is worth mentioning also in this place. For more discussion, please see 11-20/1136r0 (https://mentor.ieee.org/802.11/dcn/20/11-20-1136-00-000m-sb1-resolution-to-cid-4763.docx). | MAC | Motion MAC-AR | Ready for motion | MAC: 2020-07-31 14:58:23Z - status set to: Ready for motion MAC: 2019-12-19 23:51:07Z - status set to: Review |  |  |  | 2020-07-31 14:59 | MAC
4764 | Sun, Li-Hsiang | 1001 | 3 | 9.4.2.56 | 1185 | 40 | T | No | 1185 | 40 | 9.4.2.56 |  | V | Menzo Wentink | 11-20/0150 |  | Suggest to add reference to Table 11-25 | as in comment | REVISED (MAC: 2020-07-22 20:42:59Z): At 1185.41, before "and" insert ", 11.39 (VHT BSS operation)". | MAC | Motion MAC-AR | Ready for motion | MAC: 2020-07-22 20:43:36Z - status set to: Ready for motion MAC: 2019-12-19 23:51:28Z - status set to: Review |  |  |  | 2020-07-22 20:47 | MAC
4805 | Hamilton, Mark | 1001 | 3 | 11.3.5.3 | 2235 | 34 | T | Yes | 2235 | 34 | 11.3.5.3 |  | V | Mark Hamilton | 11-20/0338 |  | This text requires an MMS element be passed to the MLME-ASSOCIATION.response (sic), under some circumstances. The MLME-ASSOCIATE.response primitive has no such parameter. Add it. | Insert a row for an MMS paramter in the parameters table for the MLME-ASSOCIATE.response. Match the contents to the MMS row in the parameters Table in the MLME-ASSOCIATE.request, except change the Description to "Specifies the parameters within the Multiple MAC Sublayers element that are supported by the MAC entity, and were received from the MM-SME coordinated STA. The parameter is present if dot11MultipleMACActivated is true and the corresponding MLME-ASSOCIATE.indication primitive included an MMS parameter, and is absent otherwise." | REVISED (MAC: 2020-08-04 22:01:09Z): In subclause 6.3.7.5.2 (Semantics of the [MLME-ASSOCIATE.response] service primitive) add a parameter in the parameter list: “MMS”, before the “FILSHLPContainer” parameter. Add a row in the parameter description table before the “FILSHLPContainer” row, with: - Name=”MMS”, - Type=”Multiple MAC Sublayers element”, - Valid range=”As defined in 9.4.2.152”, and - Description=”Specifies the parameters within the Multiple MAC Sublayers element that are supported by the MAC entity, and negotiated for the association. The parameter is present if dot11MultipleMACActivated is true and is absent otherwise.” Add the same MMS parameter to the MLME-REASSOCIATE.response service primitive, in subclause 6.3.8.5.2, in the parameter list and the parameters table. | MAC | Motion MAC-AR | Ready for motion | MAC: 2020-08-04 22:01:29Z - status set to: Ready for motion MAC: 2020-01-11 22:31:06Z - status set to: Submission Required |  |  |  | 2020-08-04 22:02 | MAC
4659 | RISON, Mark | 1001 | 3 | 9.4.2.246 | 1464 | 28 | T | Yes | 1464 | 28 | 9.4.2.246 |  | J | Mark Rison |  |  | "list of unsigned 16-bit integers" -- the endianness is not clear (security tends to be the other way round to the usual MAC conventions) | As it says in the comment | REJECTED (MAC: 2020-08-06 01:50:05Z): The comment fails to identify changes in sufficient detail so that the specific wording of the changes that will satisfy the commenter can be determined. | MAC | Motion MAC-AR | Ready for motion | MAC: 2020-08-06 01:50:10Z - status set to: Ready for motion MAC: 2020-08-03 23:08:03Z - Insufficient detail MAC: 2020-01-12 00:07:55Z - status set to: Submission Required |  |  |  | 2020-08-06 01:50 | MAC
4364 | RISON, Mark | 1001 | 3 | 10.23.2.2 | 1828 | 11 | T | Yes | 1828 | 11 | 10.23.2.2 |  | V | Mark Rison |  |  | "The transmission of the MPDU in the final PPDU transmitted by the TXOP holder during the TXOP for that AC has completed" -- it is not clear what "completed" means (put on air? acked?) | As it says in the comment | REVISED (MAC: 2020-08-04 20:50:39Z): Incorporate the changes in 11-20/0435r11 (https://mentor.ieee.org/802.11/dcn/20/11-20-0435-11-000m-resolutions-for-some-comments-on-11md-d3-0-sb1.docx) indicated for CIDs 4574, 4364, 4365 and 4154. | MAC | Motion MAC-AR | Ready for motion | MAC: 2020-08-04 20:53:19Z - status set to: Ready for motion MAC: 2020-01-11 20:55:22Z - status set to: Submission Required |  |  |  | 2020-08-04 20:53 | MAC
4135 | Qi, Emily | 1001 | 3 | 10.47 | 2082 | 40 | T | Yes | 2082 | 40 | 10.47 |  | J | Laurent Cariou |  |  | Currently a TWT request can provide only a value for each TWT parameter. When these parameters are not acceptable for the peer STA, the negotiation can take a long time or not converge before finding the right parameters to agree to. Seems to be desirable to specify that the TWT request can also provide a range of values from which the peer STA can chose to select the TWT parameters. | Define a way to improve TWT negotiation by including in a TWT request a range of acceptable values for different TWT parameters. | REJECTED (MAC: 2020-08-06 01:47:02Z): The comment fails to identify changes in sufficient detail so that the specific wording of the changes that will satisfy the commenter can be determined. | MAC | Motion MAC-AR | Ready for motion | MAC: 2020-08-06 01:47:15Z - status set to: Ready for motion MAC: 2020-08-03 23:08:03Z - Insufficient detail MAC: 2020-01-11 21:23:27Z - status set to: Submission Required |  |  |  | 2020-08-06 01:47 | MAC
4145 | Aboulmagd, Osama | 1001 | 3 | 9.2.4.5.2 | 797 | 59 | T | Yes | 797 | 59 | 9.2.4.5.2 |  | J | Osama Aboulmagd | 11-20/0814 |  | In many places in the draft it is mentioned; "The TID subfield identifies the TC or TS to which the corresponding MSDU (or fragment thereof) or A-MSDU in the Frame Body field belongs". It is probably more straightforward to mention that "TID subfield indicates the UP or the TSID..." as per table 9-12. | As in comment | REJECTED (MAC: 2020-08-04 22:50:55Z): The CRC discussed this comment at length and did not come to consensus to make the change. Concerns raised include that the relationship of TID, UP, TSID and TC are complicated, and need more time and a holistic review, to make a correct and comprehensive update. Also, the comment fails to identify changes in sufficient detail so that the specific wording of the changes that will satisfy the commenter can be determined. | MAC | Motion MAC-AR | Ready for motion | MAC: 2020-08-04 22:53:13Z - status set to: Ready for motion MAC: 2020-07-29 20:55:30Z - Reviewed 11-20/0814r3. Request Payam and Menzo to weigh in on this resulting resolution. MAC: 2020-01-11 23:03:17Z - status set to: Discuss |  |  |  | 2020-08-04 22:53 | MAC
4146 | Aboulmagd, Osama | 1001 | 3 | 9.2.4.5.2 | 798 | 30 | T | Yes | 798 | 30 | 9.2.4.5.2 |  | J | Osama Aboulmagd | 11-20/0814 |  | Table 9-12 - the second row includes; "UP for either TC or TS, regardless of whether admission control is required". Now the issue is how TID can indicate the priority of a TS when TID is used for indicating UP or TSID? It seems not possible to indicate UP of a TS | Change; "UP for either TC or TS, regardless of whether admission control is required" to "UP regardless of whether admission control is required" | REJECTED (MAC: 2020-08-04 22:53:32Z): REJECTED (MAC: 2020-08-04 22:50:55Z): The CRC discussed this comment at length and did not come to consensus to make the change. Concerns raised include that the relationship of TID, UP, TSID and TC are complicated, and need more time and a holistic review, to make a correct and comprehensive update. | MAC | Motion MAC-AR | Ready for motion | MAC: 2020-08-04 22:53:45Z - status set to: Ready for motion MAC: 2020-07-29 20:59:50Z - Reviewed 11-20/0814r3. Not sure, still, what is correct here. Might want to step back, and review the whole QoS structure, probably in REVme to have enough time to consider it fully and carefully. For now, more work needed, to decide and craft a way forward. MAC: 2020-01-11 23:04:32Z - status set to: Discuss |  |  |  | 2020-08-04 22:54 | MAC
4147 | Aboulmagd, Osama | 1001 | 3 | 9.4.1.13 | 917 | 5 | T | Yes | 917 | 5 | 9.4.1.13 |  | J | Osama Aboulmagd | 1-20/0814 |  | "TID subfield contains the TC or TS for which the BlockAck frame is being requested". In fact the TID doesn't contain the TC or the TS. It contain the UP or the TSID. The same sentence is repeated in other places of the draft. | Change "TID subfield contains the TC or TS for which the BlockAck frame is being requested." to "TID subfield contains the UP or TSID for which the BlockAck frame is being requested.". | REJECTED (MAC: 2020-08-04 22:54:05Z): REJECTED (MAC: 2020-08-04 22:50:55Z): The CRC discussed this comment at length and did not come to consensus to make the change. Concerns raised include that the relationship of TID, UP, TSID and TC are complicated, and need more time and a holistic review, to make a correct and comprehensive update. | MAC | Motion MAC-AR | Ready for motion | MAC: 2020-08-04 22:54:13Z - status set to: Ready for motion MAC: 2020-07-29 20:55:30Z - Reviewed 11-20/0814r3. Request Payam and Menzo to weigh in on this resulting resolution. MAC: 2020-01-11 23:28:01Z - status set to: Discuss |  |  |  | 2020-08-04 22:54 | MAC
4149 | Aboulmagd, Osama | 1001 | 3 | 10.2.3.2 | 1718 | 1 | T | Yes | 1718 | 1 | 10.2.3.2 |  | J | Menzo Wentink |  |  | This comment is related to my previous comment. According to table 10-1 and the levels of priorities indicated in the table. Voice (alternate) is higher priority than Voice (prime) and Video (alternate) is lower priority than Video (prime). Since the words prime and alternate are not representative of any property in the queue architecture I suggest use "Higher Priority) and "Lower Priority" or other representative words. | As in comment | REJECTED (MAC: 2020-08-06 01:48:32Z): The scheduler between the alternate queues is implementation specific, which can mean higher priority / lower priority, but any other type of scheduler is also possible. Hence the term "alternate" is appropriate here. | MAC | Motion MAC-AR | Ready for motion | MAC: 2020-08-06 01:48:38Z - status set to: Ready for motion MAC: 2020-08-03 23:08:03Z - Insufficient detail See also CID 4148 MAC: 2019-12-19 23:36:25Z - status set to: Submission Required |  |  |  | 2020-08-06 02:05 | MAC
4154 | Fischer, Matthew | 1001 | 3 | 10.23.2.2 | 1827 | 61 | T | Yes | 1827 | 61 | 10.23.2.2 |  | V | Mark Rison |  |  | The subbullets all refer to "that AC" but there is no reference for "that" | Add the words "corresponding to an AC" in the introductory phrase which immediately precedes item a), so that it reads, "The backoff procedure shall be invoked by an EDCAF corresopnding to an AC when" | REVISED (MAC: 2020-08-04 20:50:39Z): Incorporate the changes in 11-20/0435r11 (https://mentor.ieee.org/802.11/dcn/20/11-20-0435-11-000m-resolutions-for-some-comments-on-11md-d3-0-sb1.docx) indicated for CIDs 4574, 4364, 4365 and 4154. | MAC | Motion MAC-AR | Ready for motion | MAC: 2020-08-04 20:52:33Z - status set to: Ready for motion MAC: 2020-01-11 20:56:50Z - status set to: Review |  |  |  | 2020-08-04 20:53 | MAC
4205 | RISON, Mark | 1001 | 3 | 9.4.2.24.3 | 1101 | 29 | T | Yes | 1101 | 29 | 9.4.2.24.3 |  | V | Mark Rison |  |  | Table 9-151--AKM suite selectors has overlapping conditions. For example, 00-0F-AC:3 and 00-0F-AC:5 have the same key derivation, can both use 0 for the auth alg num, have subset key management type (since 12.7.1.6 is a subclause of 12.7) and have subset authentication (since FT authentication negotiated over IEEE Std 802.1X is a type of Authentication negotiated over IEEE Std 802.1X). Similarly :8 and :9, etc. | Make sure each suite selector has no overlap with other suite selectors | REVISED (MAC: 2020-08-05 20:46:54Z): In D3.4: In Table 9-153—AKM suite selectors delete “using PSK” in the Key management type cell for the :2, :6 and :20 rows. In Table 9-153—AKM suite selectors, for the :11, :12 and :13 rows, at the bottom of the four rightmost cells, create a new merged cell with contents “See below for restrictions on the cipher suites used with this AKM suite selector”. In 9.4.2.24.3 AKM suites after “Each AKM suite selector specifies an AKMP. Table 9-153 (AKM suite selectors) gives the AKM suite selectors defined by this standard.” add “If more than one selector’s authentication type, key management type and key derivation type apply to a security association, the most specific selector is used.” | MAC | Motion MAC-AR | Ready for motion | MAC: 2020-08-05 20:53:14Z - status set to: Ready for motion MAC: 2020-01-12 00:03:57Z - status set to: Submission Required |  |  |  | 2020-08-05 23:17 | MAC
4206 | RISON, Mark | 1001 | 3 | 9.4.2.24.3 | 1101 | 29 | T | Yes | 1101 | 29 | 9.4.2.24.3 |  | V | Mark Rison |  |  | Table 9-151--AKM suite selectors has overlapping conditions. For example, 00-0F-AC:3 and 00-0F-AC:5 have the same key derivation, can both use 0 for the auth alg num, have subset key management type (since 12.7.1.6 is a subclause of 12.7) and have subset authentication (since FT authentication negotiated over IEEE Std 802.1X is a type of Authentication negotiated over IEEE Std 802.1X). Similarly :8 and :9, etc. | In the auth type for :5 change "Authentication negotiated over IEEE Std 802.1X " to "Non-FT authentication negotiated over IEEE Std 802.1X " | REVISED (MAC: 2020-08-05 20:46:54Z): In D3.4: In Table 9-153—AKM suite selectors delete “using PSK” in the Key management type cell for the :2, :6 and :20 rows. In Table 9-153—AKM suite selectors, for the :11, :12 and :13 rows, at the bottom of the four rightmost cells, create a new merged cell with contents “See below for restrictions on the cipher suites used with this AKM suite selector”. In 9.4.2.24.3 AKM suites after “Each AKM suite selector specifies an AKMP. Table 9-153 (AKM suite selectors) gives the AKM suite selectors defined by this standard.” add “If more than one selector’s authentication type, key management type and key derivation type apply to a security association, the most specific selector is used.” | MAC | Motion MAC-AR | Ready for motion | MAC: 2020-08-05 20:53:33Z - status set to: Ready for motion MAC: 2020-01-12 00:05:26Z - status set to: Discuss |  |  |  | 2020-08-05 20:54 | MAC
4571 | RISON, Mark | 1001 | 3 | 11.32.5 | 2490 | 7 | T | Yes | 2490 | 7 | 11.32.5 |  | J | Mark Rison |  |  | Figure 65--Return path of OCT messages based on OCT parame- ters(M70)(#2634) says MBp=OSp but this is a type violation. Also "the Multi-band peer parameter shall be set to the value of the Multi-bandOCT source parameter(#2631) of the MLME-OCTunnel.indication primitive.(M70) and the Multi-band peer parameter shall be set to the value of the Multi-bandOCT source parameter(#2631) received in the corresponding MLME-OCTunnel.indication primitive. and the Multi-band peer parameter set to the value of the Multi-bandOCT source(#2631) parameter of the MLME-OCTunnel.indication primitive." | As it says in the comment | REJECTED (MAC: 2020-08-06 01:49:20Z): The comment fails to identify changes in sufficient detail so that the specific wording of the changes that will satisfy the commenter can be determined. | MAC | Motion MAC-AR | Ready for motion | MAC: 2020-08-06 01:49:27Z - status set to: Ready for motion MAC: 2020-08-03 23:08:03Z - Insufficient detail MAC: 2020-01-11 22:31:51Z - status set to: Submission Required |  |  |  | 2020-08-06 01:50 | MAC
4353 | RISON, Mark | 1001 | 3 | 9.3.3.1 | 854 | 43 | T | Yes | 854 | 43 | 9.3.3.1 |  | V | Mark Rison |  |  | "c) The Address 3 field of the Management frame is set and determined as follows: 1) In Probe Request frames, the Address 3 field is the BSSID. The BSSID is either a specific BSSID as described in item 4) below" -- but 4) below is "Otherwise" so is not in scope of c)1) | As it says in the comment | REVISED (MAC: 2020-08-05 21:03:13Z): Incorporate the changes shown under "Proposed changes" for CIDs 4353 and 4560 in 11-20/0435r10 (https://mentor.ieee.org/802.11/dcn/20/11-20-0435-10-000m-resolutions-for-some-comments-on-11md-d3-0-sb1.docx), which address the issue raised by the commenter, bringing PBSSes within the same umbrella as other BSSes and extending the description to Management frames transmitted between TDLS peer STAs. | MAC | Motion MAC-AR | Ready for motion | MAC: 2020-08-05 21:04:56Z - status set to: Ready for motion MAC: 2020-01-11 23:21:27Z - status set to: Submission Required |  |  |  | 2020-08-05 21:05 | MAC
4003 | Hiertz, Guido | 1001 | 3 | 10.2.1 | 1716 | 6 | T | Yes | 1716 | 6 | 10.2.1 |  | V | Guido Hiertz | 11-20/1116 |  | Figures 10-3 and 10-4 are the same. | Combine 10-3 and 10-4 in one figure. | REVISED (MAC: 2020-07-29 20:41:10Z): Incorporate the changes as shown in 11-20/1116r2 (https://mentor.ieee.org/802.11/dcn/20/11-20-1116-02-000m-resolution-to-cid-4003.docx), which makes the changes requested and aligns the text with the new figure. | MAC | Motion MAC-AR | Ready for motion | MAC: 2020-07-29 20:44:07Z - status set to: Ready for motion MAC: 2020-02-18 18:05:17Z - status set to: Submission Required MAC: 2020-01-11 19:07:39Z - status set to: Needs submission |  |  |  | 2020-07-29 20:44 | MAC
4365 | RISON, Mark | 1001 | 3 | 10.23.2.2 | 1828 | 11 | T | Yes | 1828 | 11 | 10.23.2.2 |  | V | Mark Rison |  |  | "The transmission of the MPDU in the final PPDU transmitted by the TXOP holder during the TXOP for that AC has completed" -- it is not clear what "the MPDU" refers to, since a PPDU can contain more than one MPDU | As it says in the comment | REVISED (MAC: 2020-08-04 20:50:39Z): Incorporate the changes in 11-20/0435r11 (https://mentor.ieee.org/802.11/dcn/20/11-20-0435-11-000m-resolutions-for-some-comments-on-11md-d3-0-sb1.docx) indicated for CIDs 4574, 4364, 4365 and 4154. | MAC | Motion MAC-AR | Ready for motion | MAC: 2020-08-04 20:54:38Z - status set to: Ready for motion MAC: 2020-01-11 20:55:32Z - status set to: Submission Required |  |  |  | 2020-08-04 20:55 | MAC
4370 | RISON, Mark | 1001 | 3 | 9.4.2.167 | 1353 | 29 | T | Yes | 1353 | 29 | 9.4.2.167 |  | A | Mark Hamilton |  |  | "Fine Timing Request" -- no such frame | Change to "initial Fine Timing Measurement Request frame" | ACCEPTED (MAC: 2020-08-01 21:06:28Z) | MAC | Motion MAC-AR | Ready for motion | MAC: 2020-08-01 21:06:31Z - status set to: Ready for motion MAC: 2020-01-11 23:35:57Z - status set to: Review |  |  |  | 2020-08-01 21:07 | MAC
4379 | RISON, Mark | 1001 | 3 | 10 |  |  | T | Yes |  |  | 10 |  | J | Mark Rison |  |  | Should define "control response frame" to make it clear that it's a Control frame sent in response to some frame (and not, for example, any response to a Control frame, e.g. a VHT CBR sent in response to an NDPA) | As it says in the comment | REJECTED (MAC: 2020-08-06 02:00:40Z): The comment fails to identify changes in sufficient detail so that the specific wording of the changes that will satisfy the commenter can be determined. | MAC | Motion MAC-AR | Ready for motion | MAC: 2020-08-06 02:00:46Z - status set to: Ready for motion MAC: 2020-08-05 21:05:52Z - Insufficient detail MAC: 2020-01-11 19:05:49Z - status set to: Submission Required |  |  |  | 2020-08-06 02:01 | MAC
4422 | RISON, Mark | 1001 | 3 | 10.23.2.7 | 1834 | 17 | T | Yes | 1834 | 17 | 10.23.2.7 |  | V | Mark Hamilton |  |  | "Frames from the primary AC shall be transmitted first." is not clear: does it mean at least one (or two?) shall be transmitted, or does it mean all available shall be transmitted (cf.previous bullet) | Change to "All frames from the primary AC shall be transmitted first" | REVISED (MAC: 2020-08-05 21:11:46Z): Incorporate the changes shown under "Proposed changes" for CID 4451 and CID 4557 in 11-20/0435r11 (https://mentor.ieee.org/802.11/dcn/20/11-20-0435-11-000m-resolutions-for-some-comments-on-11md-d3-0-sb1.docx), which address the issues raised by the commenter in the direction suggested. | MAC | Motion MAC-AR | Ready for motion | MAC: 2020-08-05 21:19:29Z - status set to: Ready for motion - updated resolution to match 11-20/0435 CIDs 4415, 4557. MAC: 2020-08-03 22:55:11Z - status set to: Ready for motion MAC: 2020-01-11 20:57:35Z - status set to: Review |  |  |  | 2020-08-05 21:20 | MAC
4451 | RISON, Mark | 1001 | 3 | 10.23.2.7 | 1834 | 13 | T | Yes | 1834 | 13 | 10.23.2.7 |  | V | Mark Rison | 11-20-0435 |  | "When an AP supports DL-MU-MIMO, frames from a higher or lower priority AC may be included in a VHT or S1G MU PPDU with the TXVECTOR parameter(#2639) NUM_USERS > 1 when these frames do not increase the duration of the VHT or S1G MU PPDU beyond that required for the transmissions of the frames of the primary AC(#2426)." -- why the not increase duration constraint, given that the previous bullet does allow extension? Maybe special-case for TXOP Limit 0, i.e. only in that case do not extend (since otherwise TXOP Limit is the limit, irrespective of content)? | Change to "When an AP supports DL-MU-MIMO, frames from a higher or lower priority AC may be included in a VHT or S1G MU PPDU with the TXVECTOR parameter(#2639) NUM_USERS > 1 when the TXOP limit for the primary AC is nonzero." | REVISED (MAC: 2020-08-05 21:11:46Z): Incorporate the changes shown under "Proposed changes" for CID 4451 and CID 4557 in 11-20/0435r11 (https://mentor.ieee.org/802.11/dcn/20/11-20-0435-11-000m-resolutions-for-some-comments-on-11md-d3-0-sb1.docx), which address the issues raised by the commenter in the direction suggested. | MAC | Motion MAC-AR | Ready for motion | MAC: 2020-08-05 21:16:37Z - status set to: Ready for motion MAC: 2020-04-01 19:02:09Z - March 11, 2020: 11-20/0234r15 1.6.5.1 Review Comment 1.6.5.2 Review Submission Discussion 1.6.5.3 Review the rules 1.6.5.4 Review the proposed changes 1.6.5.5 Request for more time to review. 1.6.5.6 Schedule for March 20th Telecon MAC: 2020-01-11 20:59:47Z - status set to: Submission Required |  |  |  | 2020-08-05 21:19 | MAC
4479 | RISON, Mark | 1001 | 3 | 11.1.4.3.4 | 2162 | 6 | T | Yes | 2162 | 6 | 11.1.4.3.4 |  | V | Chris Hansen |  |  | "A STA that receives a Probe Request frame shall not respond if [...] c) The STA is a non-AP STA in an infrastructure BSS". Such a STA does not respond due to the rules in a) above, which mean that only an AP, IBSS STA, mesh STA, DMG STA or PCP responds | Delete list item c) | REVISED (MAC: 2020-07-24 21:01:40Z): Change "The STA is a non-AP STA in an infrastructure BSS" to "The STA is a non-AP STA in a DMG infrastructure BSS". Note to commenter, this is per the resolution to CID 4480, which noted that the DMG case is not covered by a). Note to Editor: This the same resolution as to CID 4480, which has already been implemented. | MAC | Motion MAC-AR | Ready for motion | MAC: 2020-07-24 21:02:00Z - status set to: Ready for motion MAC: 2020-01-11 21:34:59Z - status set to: Review MAC: 2020-01-11 21:33:11Z: Page number should be 2163. |  |  |  | 2020-07-24 21:02 | MAC
4516 | RISON, Mark | 1001 | 3 | 9.6.22.4 |  |  | T | Yes |  |  | 9.6.22.4 |  | V | Mark Rison |  |  | Should specify that OMN can be broadcast (discussion with Abhi) | As it says in the comment | REVISED (MAC: 2020-05-29 14:15:54Z): Incorporate the changes shown in 11-20/0435r11 (https://mentor.ieee.org/802.11/dcn/20/11-20-0435-11-000m-resolutions-for-some-comments-on-11md-d3-0-sb1.docx), which allow for OMN (and NCW) frames to be broadcast. | MAC | Motion MAC-AR | Ready for motion | MAC: 2020-08-05 21:21:30Z - status set to: Ready for motion MAC: 2020-01-12 01:08:53Z - status set to: Submission Required |  |  |  | 2020-08-05 21:22 | MAC
4529 | RISON, Mark | 1001 | 3 | 9.3.3.10 | 877 | 14 | T | Yes | 877 | 14 | 9.3.3.10 |  | J | Mark Rison |  |  | "The Channel Switch Announcement element is optionally present for non-DMG STAs if dot11SpectrumManagementRequired is true." -- so if SM is not *required* you're not allowed to do CS? | As it says in the comment | REJECTED (MAC: 2020-08-06 01:49:00Z): The comment fails to identify changes in sufficient detail so that the specific wording of the changes that will satisfy the commenter can be determined. | MAC | Motion MAC-AR | Ready for motion | MAC: 2020-08-06 01:49:08Z - status set to: Ready for motion MAC: 2020-08-03 23:08:03Z - Insufficient detail MAC: 2020-01-11 23:24:22Z - status set to: Submission Required |  |  |  | 2020-08-06 01:49 | MAC
4557 | RISON, Mark | 1001 | 3 | 10.23.2.7 | 1834 | 11 | T | Yes | 1834 | 11 | 10.23.2.7 |  | V | Mark Rison |  |  | "When an AP supports DL-MU-MIMO, frames from a higher or lower priority AC may be included in a VHT or S1G MU PPDU with the TXVECTOR parameter(#2639) NUM_USERS > 1 when these frames do not increase the duration of the VHT or S1G MU PPDU beyond that required for the transmissions of the frames of the primary AC" conflicts with "Frames from a higher priority AC may be included when at least one frame from the primary AC has been transmitted and all frames from the primary AC have been transmitted": can I transmit higher priority AC frames even if the PPDU is thereby made longer? | As it says in the comment | REVISED (MAC: 2020-08-05 21:11:46Z): Incorporate the changes shown under "Proposed changes" for CID 4451 and CID 4557 in 11-20/0435r11 (https://mentor.ieee.org/802.11/dcn/20/11-20-0435-11-000m-resolutions-for-some-comments-on-11md-d3-0-sb1.docx), which address the issues raised by the commenter in the direction suggested. | MAC | Motion MAC-AR | Ready for motion | MAC: 2020-08-05 21:19:08Z - status set to: Ready for motion MAC: 2020-01-11 20:57:14Z - status set to: Submission Required |  |  |  | 2020-08-05 21:19 | MAC
4263 | RISON, Mark | 1001 | 3 | 11.39.1 | 2501 | 63 | T | Yes | 2501 | 63 | 11.39.1 |  | V | Mark Rison |  |  | "A STA that is starting a VHT BSS shall be able to receive and transmit at each of the <VHT-MCS, NSS> tuple values indicated by the Basic VHT-MCS And NSS Set field" -- also a STA that is operating in such a BSS (cf. 11.14 -- but note that a STA that has not started the BSS it's in has not seen the MLME-START.request). There is some stuff in 10.3.1, but this is about DCF so it's not clear it applies to VHT STAs. See also 11ax CID 21270 | As it says in the comment | REVISED (MAC: 2020-08-05 20:58:31Z): Incorporate the changes shown in 11-20/0435r10 (https://mentor.ieee.org/802.11/dcn/20/11-20-0435-10-000m-resolutions-for-some-comments-on-11md-d3-0-sb1.docx) for CID 4263, which ensure that the behaviour for TVHT STAs joining a TVHT BSS is specified, and also use the term "start" consistently in relation to a BSS (not "create"). Note to the commenter: the VHT behaviour is already specified, in 11.39.7. | MAC | Motion MAC-AR | Ready for motion | MAC: 2020-08-05 21:01:05Z - status set to: Ready for motion MAC: 2020-01-11 22:39:42Z - status set to: Submission Required |  |  |  | 2020-08-05 21:01 | MAC

## Comments
CID | Commenter | LB | Draft | Clause Number(C) | Page(C) | Line(C) | Type of Comment | Part of No Vote | Page | Line | Clause | Duplicate of CID | Resn Status | Assignee | Submission | Motion Number | Comment | Proposed Change | Resolution | Owning Ad-hoc | Comment Group | Ad-hoc Status | Ad-hoc Notes | Edit Status | Edit Notes | Edited in Draft | Last Updated | Last Updated By
4003 | Hiertz, Guido | 1001 | 3 | 10.2.1 | 1716 | 6 | T | Yes | 1716 | 6 | 10.2.1 |  | V | Guido Hiertz | 11-20/1116 |  | Figures 10-3 and 10-4 are the same. | Combine 10-3 and 10-4 in one figure. | REVISED (MAC: 2020-07-29 20:41:10Z): Incorporate the changes as shown in 11-20/1116r2 (https://mentor.ieee.org/802.11/dcn/20/11-20-1116-02-000m-resolution-to-cid-4003.docx), which makes the changes requested and aligns the text with the new figure. | MAC | Motion MAC-AR | Ready for motion | MAC: 2020-07-29 20:44:07Z - status set to: Ready for motion MAC: 2020-02-18 18:05:17Z - status set to: Submission Required MAC: 2020-01-11 19:07:39Z - status set to: Needs submission |  |  |  | 2020-07-29 20:44 | MAC
4077 | Levy, Joseph | 1001 | 3 | 11.2.1 | 2176 | 19 | T | Yes | 2176 | 19 | 11.2.1 |  |  | Joseph Levy |  |  | The statement "A STA can be in one of two power states" really only applies to a STA that is using the power management mode and should say so. Also, the critical factor that impacts AP behavior is that there is a known awake/doze schedule that the AP and STA are aware of and the AP must buffer frames for the STA with an active PS mode according to the schedule and mode. The actual state of the STA is not a function of the agreed PS mode awake/doze schedule. | Replace "A STA can be in one of two power states:" With "A STA in power save (PS) mode is scheduled to be in one of two states:" |  | MAC | Power Save | Discuss | MAC: 2020-07-21 17:54:27Z - Suggest: Replace the first two paragraphs of 11.2.1 with: A STA is either in an active mode, or can optionally support the power save mode. A STA in active mode is always in awake state. A STA in power save mode transitions between awake and doze states as determined by its power management mode and as reflected in dot11PowerManagementMode. MAC: 2020-01-11 21:44:13Z - status set to: Discuss |  |  |  | 2020-07-21 17:55 | MAC
4135 | Qi, Emily | 1001 | 3 | 10.47 | 2082 | 40 | T | Yes | 2082 | 40 | 10.47 |  | J | Laurent Cariou |  |  | Currently a TWT request can provide only a value for each TWT parameter. When these parameters are not acceptable for the peer STA, the negotiation can take a long time or not converge before finding the right parameters to agree to. Seems to be desirable to specify that the TWT request can also provide a range of values from which the peer STA can chose to select the TWT parameters. | Define a way to improve TWT negotiation by including in a TWT request a range of acceptable values for different TWT parameters. | REJECTED (MAC: 2020-08-06 01:47:02Z): The comment fails to identify changes in sufficient detail so that the specific wording of the changes that will satisfy the commenter can be determined. | MAC | Motion MAC-AR | Ready for motion | MAC: 2020-08-06 01:47:15Z - status set to: Ready for motion MAC: 2020-08-03 23:08:03Z - Insufficient detail MAC: 2020-01-11 21:23:27Z - status set to: Submission Required |  |  |  | 2020-08-06 01:47 | MAC
4143 | Goodall, David | 1001 | 3 | 9.2.4.2 | 793 | 45 | T | Yes | 793 | 45 | 9.2.4.2 |  |  | Menzo Wentink |  |  | Table 9-9 states that AID 0 is used for broadcast transmission in S1G PPDU. How is it used? Should that be PV1 frames rather than S1G PPDUs, in which case it would be used in the A1 field. | Please clarify use of AID 0 for broadcast transmission by S1G STAs, e.g. it's used as an address in a particular field. Change S1G PPDUs to PV1 frames if that is correct. |  | MAC |  | Submission Required | MAC: 2019-12-19 23:34:40Z - status set to: Submission Required |  |  |  | 2019-12-19 23:35 | MAC
4145 | Aboulmagd, Osama | 1001 | 3 | 9.2.4.5.2 | 797 | 59 | T | Yes | 797 | 59 | 9.2.4.5.2 |  | J | Osama Aboulmagd | 11-20/0814 |  | In many places in the draft it is mentioned; "The TID subfield identifies the TC or TS to which the corresponding MSDU (or fragment thereof) or A-MSDU in the Frame Body field belongs". It is probably more straightforward to mention that "TID subfield indicates the UP or the TSID..." as per table 9-12. | As in comment | REJECTED (MAC: 2020-08-04 22:50:55Z): The CRC discussed this comment at length and did not come to consensus to make the change. Concerns raised include that the relationship of TID, UP, TSID and TC are complicated, and need more time and a holistic review, to make a correct and comprehensive update. Also, the comment fails to identify changes in sufficient detail so that the specific wording of the changes that will satisfy the commenter can be determined. | MAC | Motion MAC-AR | Ready for motion | MAC: 2020-08-04 22:53:13Z - status set to: Ready for motion MAC: 2020-07-29 20:55:30Z - Reviewed 11-20/0814r3. Request Payam and Menzo to weigh in on this resulting resolution. MAC: 2020-01-11 23:03:17Z - status set to: Discuss |  |  |  | 2020-08-04 22:53 | MAC
4146 | Aboulmagd, Osama | 1001 | 3 | 9.2.4.5.2 | 798 | 30 | T | Yes | 798 | 30 | 9.2.4.5.2 |  | J | Osama Aboulmagd | 11-20/0814 |  | Table 9-12 - the second row includes; "UP for either TC or TS, regardless of whether admission control is required". Now the issue is how TID can indicate the priority of a TS when TID is used for indicating UP or TSID? It seems not possible to indicate UP of a TS | Change; "UP for either TC or TS, regardless of whether admission control is required" to "UP regardless of whether admission control is required" | REJECTED (MAC: 2020-08-04 22:53:32Z): REJECTED (MAC: 2020-08-04 22:50:55Z): The CRC discussed this comment at length and did not come to consensus to make the change. Concerns raised include that the relationship of TID, UP, TSID and TC are complicated, and need more time and a holistic review, to make a correct and comprehensive update. | MAC | Motion MAC-AR | Ready for motion | MAC: 2020-08-04 22:53:45Z - status set to: Ready for motion MAC: 2020-07-29 20:59:50Z - Reviewed 11-20/0814r3. Not sure, still, what is correct here. Might want to step back, and review the whole QoS structure, probably in REVme to have enough time to consider it fully and carefully. For now, more work needed, to decide and craft a way forward. MAC: 2020-01-11 23:04:32Z - status set to: Discuss |  |  |  | 2020-08-04 22:54 | MAC
4147 | Aboulmagd, Osama | 1001 | 3 | 9.4.1.13 | 917 | 5 | T | Yes | 917 | 5 | 9.4.1.13 |  | J | Osama Aboulmagd | 1-20/0814 |  | "TID subfield contains the TC or TS for which the BlockAck frame is being requested". In fact the TID doesn't contain the TC or the TS. It contain the UP or the TSID. The same sentence is repeated in other places of the draft. | Change "TID subfield contains the TC or TS for which the BlockAck frame is being requested." to "TID subfield contains the UP or TSID for which the BlockAck frame is being requested.". | REJECTED (MAC: 2020-08-04 22:54:05Z): REJECTED (MAC: 2020-08-04 22:50:55Z): The CRC discussed this comment at length and did not come to consensus to make the change. Concerns raised include that the relationship of TID, UP, TSID and TC are complicated, and need more time and a holistic review, to make a correct and comprehensive update. | MAC | Motion MAC-AR | Ready for motion | MAC: 2020-08-04 22:54:13Z - status set to: Ready for motion MAC: 2020-07-29 20:55:30Z - Reviewed 11-20/0814r3. Request Payam and Menzo to weigh in on this resulting resolution. MAC: 2020-01-11 23:28:01Z - status set to: Discuss |  |  |  | 2020-08-04 22:54 | MAC
4149 | Aboulmagd, Osama | 1001 | 3 | 10.2.3.2 | 1718 | 1 | T | Yes | 1718 | 1 | 10.2.3.2 |  | J | Menzo Wentink |  |  | This comment is related to my previous comment. According to table 10-1 and the levels of priorities indicated in the table. Voice (alternate) is higher priority than Voice (prime) and Video (alternate) is lower priority than Video (prime). Since the words prime and alternate are not representative of any property in the queue architecture I suggest use "Higher Priority) and "Lower Priority" or other representative words. | As in comment | REJECTED (MAC: 2020-08-06 01:48:32Z): The scheduler between the alternate queues is implementation specific, which can mean higher priority / lower priority, but any other type of scheduler is also possible. Hence the term "alternate" is appropriate here. | MAC | Motion MAC-AR | Ready for motion | MAC: 2020-08-06 01:48:38Z - status set to: Ready for motion MAC: 2020-08-03 23:08:03Z - Insufficient detail See also CID 4148 MAC: 2019-12-19 23:36:25Z - status set to: Submission Required |  |  |  | 2020-08-06 02:05 | MAC
4154 | Fischer, Matthew | 1001 | 3 | 10.23.2.2 | 1827 | 61 | T | Yes | 1827 | 61 | 10.23.2.2 |  | V | Mark Rison |  |  | The subbullets all refer to "that AC" but there is no reference for "that" | Add the words "corresponding to an AC" in the introductory phrase which immediately precedes item a), so that it reads, "The backoff procedure shall be invoked by an EDCAF corresopnding to an AC when" | REVISED (MAC: 2020-08-04 20:50:39Z): Incorporate the changes in 11-20/0435r11 (https://mentor.ieee.org/802.11/dcn/20/11-20-0435-11-000m-resolutions-for-some-comments-on-11md-d3-0-sb1.docx) indicated for CIDs 4574, 4364, 4365 and 4154. | MAC | Motion MAC-AR | Ready for motion | MAC: 2020-08-04 20:52:33Z - status set to: Ready for motion MAC: 2020-01-11 20:56:50Z - status set to: Review |  |  |  | 2020-08-04 20:53 | MAC
4205 | RISON, Mark | 1001 | 3 | 9.4.2.24.3 | 1101 | 29 | T | Yes | 1101 | 29 | 9.4.2.24.3 |  | V | Mark Rison |  |  | Table 9-151--AKM suite selectors has overlapping conditions. For example, 00-0F-AC:3 and 00-0F-AC:5 have the same key derivation, can both use 0 for the auth alg num, have subset key management type (since 12.7.1.6 is a subclause of 12.7) and have subset authentication (since FT authentication negotiated over IEEE Std 802.1X is a type of Authentication negotiated over IEEE Std 802.1X). Similarly :8 and :9, etc. | Make sure each suite selector has no overlap with other suite selectors | REVISED (MAC: 2020-08-05 20:46:54Z): In D3.4: In Table 9-153—AKM suite selectors delete “using PSK” in the Key management type cell for the :2, :6 and :20 rows. In Table 9-153—AKM suite selectors, for the :11, :12 and :13 rows, at the bottom of the four rightmost cells, create a new merged cell with contents “See below for restrictions on the cipher suites used with this AKM suite selector”. In 9.4.2.24.3 AKM suites after “Each AKM suite selector specifies an AKMP. Table 9-153 (AKM suite selectors) gives the AKM suite selectors defined by this standard.” add “If more than one selector’s authentication type, key management type and key derivation type apply to a security association, the most specific selector is used.” | MAC | Motion MAC-AR | Ready for motion | MAC: 2020-08-05 20:53:14Z - status set to: Ready for motion MAC: 2020-01-12 00:03:57Z - status set to: Submission Required |  |  |  | 2020-08-05 23:17 | MAC
4206 | RISON, Mark | 1001 | 3 | 9.4.2.24.3 | 1101 | 29 | T | Yes | 1101 | 29 | 9.4.2.24.3 |  | V | Mark Rison |  |  | Table 9-151--AKM suite selectors has overlapping conditions. For example, 00-0F-AC:3 and 00-0F-AC:5 have the same key derivation, can both use 0 for the auth alg num, have subset key management type (since 12.7.1.6 is a subclause of 12.7) and have subset authentication (since FT authentication negotiated over IEEE Std 802.1X is a type of Authentication negotiated over IEEE Std 802.1X). Similarly :8 and :9, etc. | In the auth type for :5 change "Authentication negotiated over IEEE Std 802.1X " to "Non-FT authentication negotiated over IEEE Std 802.1X " | REVISED (MAC: 2020-08-05 20:46:54Z): In D3.4: In Table 9-153—AKM suite selectors delete “using PSK” in the Key management type cell for the :2, :6 and :20 rows. In Table 9-153—AKM suite selectors, for the :11, :12 and :13 rows, at the bottom of the four rightmost cells, create a new merged cell with contents “See below for restrictions on the cipher suites used with this AKM suite selector”. In 9.4.2.24.3 AKM suites after “Each AKM suite selector specifies an AKMP. Table 9-153 (AKM suite selectors) gives the AKM suite selectors defined by this standard.” add “If more than one selector’s authentication type, key management type and key derivation type apply to a security association, the most specific selector is used.” | MAC | Motion MAC-AR | Ready for motion | MAC: 2020-08-05 20:53:33Z - status set to: Ready for motion MAC: 2020-01-12 00:05:26Z - status set to: Discuss |  |  |  | 2020-08-05 20:54 | MAC
4229 | RISON, Mark | 1001 | 3 | 11.1.4.6 | 2174 | 49 | T | Yes | 2174 | 49 | 11.1.4.6 |  |  | Mark Rison | 11-20/0683, 11-20/0435 11-20/1081 |  | "A STA is not required to include all mandatory rates in its operational rate set, and a STA starting a BSS is not required to include all mandatory rates in the basic rate set." -- there should be equivalent statements for MCSes | Change the cited text to "A STA is not required to include all mandatory rates/MCSes in its operational rate/MCS set, and a STA starting a BSS is not required to include all mandatory rates/MCSs in the basic rate/MCS set." |  | MAC |  | Review | REVISED (MAC: 2020-08-03 20:34:04Z): Incorporate changes as shown under "Proposed changes" in 11-20/0435r10 (https://mentor.ieee.org/802.11/dcn/20/11-20-0435-10-000m-resolutions-for-some-comments-on-11md-d3-0-sb1.docx) for CIDs 4229 and 4266, which clarifies the rules for mandatory and operational rates as requested by the commenter. MAC: 2020-05-01 14:34:20Z - Discussed on May 1, 2020 teleconference. Possible direction is to clarify the (apparently already assumed in some places) idea that "operational rate set" includes both "data rates" and MCSs. Needs more work. This concept (and in particular this note) may need clarification of the relationship to Class 2 STAs. MAC: 2020-01-11 21:38:01Z - status set to: Review |  |  |  | 2020-08-06 02:28 | MAC
4263 | RISON, Mark | 1001 | 3 | 11.39.1 | 2501 | 63 | T | Yes | 2501 | 63 | 11.39.1 |  | V | Mark Rison |  |  | "A STA that is starting a VHT BSS shall be able to receive and transmit at each of the <VHT-MCS, NSS> tuple values indicated by the Basic VHT-MCS And NSS Set field" -- also a STA that is operating in such a BSS (cf. 11.14 -- but note that a STA that has not started the BSS it's in has not seen the MLME-START.request). There is some stuff in 10.3.1, but this is about DCF so it's not clear it applies to VHT STAs. See also 11ax CID 21270 | As it says in the comment | REVISED (MAC: 2020-08-05 20:58:31Z): Incorporate the changes shown in 11-20/0435r10 (https://mentor.ieee.org/802.11/dcn/20/11-20-0435-10-000m-resolutions-for-some-comments-on-11md-d3-0-sb1.docx) for CID 4263, which ensure that the behaviour for TVHT STAs joining a TVHT BSS is specified, and also use the term "start" consistently in relation to a BSS (not "create"). Note to the commenter: the VHT behaviour is already specified, in 11.39.7. | MAC | Motion MAC-AR | Ready for motion | MAC: 2020-08-05 21:01:05Z - status set to: Ready for motion MAC: 2020-01-11 22:39:42Z - status set to: Submission Required |  |  |  | 2020-08-05 21:01 | MAC
4353 | RISON, Mark | 1001 | 3 | 9.3.3.1 | 854 | 43 | T | Yes | 854 | 43 | 9.3.3.1 |  | V | Mark Rison |  |  | "c) The Address 3 field of the Management frame is set and determined as follows: 1) In Probe Request frames, the Address 3 field is the BSSID. The BSSID is either a specific BSSID as described in item 4) below" -- but 4) below is "Otherwise" so is not in scope of c)1) | As it says in the comment | REVISED (MAC: 2020-08-05 21:03:13Z): Incorporate the changes shown under "Proposed changes" for CIDs 4353 and 4560 in 11-20/0435r10 (https://mentor.ieee.org/802.11/dcn/20/11-20-0435-10-000m-resolutions-for-some-comments-on-11md-d3-0-sb1.docx), which address the issue raised by the commenter, bringing PBSSes within the same umbrella as other BSSes and extending the description to Management frames transmitted between TDLS peer STAs. | MAC | Motion MAC-AR | Ready for motion | MAC: 2020-08-05 21:04:56Z - status set to: Ready for motion MAC: 2020-01-11 23:21:27Z - status set to: Submission Required |  |  |  | 2020-08-05 21:05 | MAC
4364 | RISON, Mark | 1001 | 3 | 10.23.2.2 | 1828 | 11 | T | Yes | 1828 | 11 | 10.23.2.2 |  | V | Mark Rison |  |  | "The transmission of the MPDU in the final PPDU transmitted by the TXOP holder during the TXOP for that AC has completed" -- it is not clear what "completed" means (put on air? acked?) | As it says in the comment | REVISED (MAC: 2020-08-04 20:50:39Z): Incorporate the changes in 11-20/0435r11 (https://mentor.ieee.org/802.11/dcn/20/11-20-0435-11-000m-resolutions-for-some-comments-on-11md-d3-0-sb1.docx) indicated for CIDs 4574, 4364, 4365 and 4154. | MAC | Motion MAC-AR | Ready for motion | MAC: 2020-08-04 20:53:19Z - status set to: Ready for motion MAC: 2020-01-11 20:55:22Z - status set to: Submission Required |  |  |  | 2020-08-04 20:53 | MAC
4365 | RISON, Mark | 1001 | 3 | 10.23.2.2 | 1828 | 11 | T | Yes | 1828 | 11 | 10.23.2.2 |  | V | Mark Rison |  |  | "The transmission of the MPDU in the final PPDU transmitted by the TXOP holder during the TXOP for that AC has completed" -- it is not clear what "the MPDU" refers to, since a PPDU can contain more than one MPDU | As it says in the comment | REVISED (MAC: 2020-08-04 20:50:39Z): Incorporate the changes in 11-20/0435r11 (https://mentor.ieee.org/802.11/dcn/20/11-20-0435-11-000m-resolutions-for-some-comments-on-11md-d3-0-sb1.docx) indicated for CIDs 4574, 4364, 4365 and 4154. | MAC | Motion MAC-AR | Ready for motion | MAC: 2020-08-04 20:54:38Z - status set to: Ready for motion MAC: 2020-01-11 20:55:32Z - status set to: Submission Required |  |  |  | 2020-08-04 20:55 | MAC
4370 | RISON, Mark | 1001 | 3 | 9.4.2.167 | 1353 | 29 | T | Yes | 1353 | 29 | 9.4.2.167 |  | A | Mark Hamilton |  |  | "Fine Timing Request" -- no such frame | Change to "initial Fine Timing Measurement Request frame" | ACCEPTED (MAC: 2020-08-01 21:06:28Z) | MAC | Motion MAC-AR | Ready for motion | MAC: 2020-08-01 21:06:31Z - status set to: Ready for motion MAC: 2020-01-11 23:35:57Z - status set to: Review |  |  |  | 2020-08-01 21:07 | MAC
4379 | RISON, Mark | 1001 | 3 | 10 |  |  | T | Yes |  |  | 10 |  | J | Mark Rison |  |  | Should define "control response frame" to make it clear that it's a Control frame sent in response to some frame (and not, for example, any response to a Control frame, e.g. a VHT CBR sent in response to an NDPA) | As it says in the comment | REJECTED (MAC: 2020-08-06 02:00:40Z): The comment fails to identify changes in sufficient detail so that the specific wording of the changes that will satisfy the commenter can be determined. | MAC | Motion MAC-AR | Ready for motion | MAC: 2020-08-06 02:00:46Z - status set to: Ready for motion MAC: 2020-08-05 21:05:52Z - Insufficient detail MAC: 2020-01-11 19:05:49Z - status set to: Submission Required |  |  |  | 2020-08-06 02:01 | MAC
4422 | RISON, Mark | 1001 | 3 | 10.23.2.7 | 1834 | 17 | T | Yes | 1834 | 17 | 10.23.2.7 |  | V | Mark Hamilton |  |  | "Frames from the primary AC shall be transmitted first." is not clear: does it mean at least one (or two?) shall be transmitted, or does it mean all available shall be transmitted (cf.previous bullet) | Change to "All frames from the primary AC shall be transmitted first" | REVISED (MAC: 2020-08-05 21:11:46Z): Incorporate the changes shown under "Proposed changes" for CID 4451 and CID 4557 in 11-20/0435r11 (https://mentor.ieee.org/802.11/dcn/20/11-20-0435-11-000m-resolutions-for-some-comments-on-11md-d3-0-sb1.docx), which address the issues raised by the commenter in the direction suggested. | MAC | Motion MAC-AR | Ready for motion | MAC: 2020-08-05 21:19:29Z - status set to: Ready for motion - updated resolution to match 11-20/0435 CIDs 4415, 4557. MAC: 2020-08-03 22:55:11Z - status set to: Ready for motion MAC: 2020-01-11 20:57:35Z - status set to: Review |  |  |  | 2020-08-05 21:20 | MAC
4451 | RISON, Mark | 1001 | 3 | 10.23.2.7 | 1834 | 13 | T | Yes | 1834 | 13 | 10.23.2.7 |  | V | Mark Rison | 11-20-0435 |  | "When an AP supports DL-MU-MIMO, frames from a higher or lower priority AC may be included in a VHT or S1G MU PPDU with the TXVECTOR parameter(#2639) NUM_USERS > 1 when these frames do not increase the duration of the VHT or S1G MU PPDU beyond that required for the transmissions of the frames of the primary AC(#2426)." -- why the not increase duration constraint, given that the previous bullet does allow extension? Maybe special-case for TXOP Limit 0, i.e. only in that case do not extend (since otherwise TXOP Limit is the limit, irrespective of content)? | Change to "When an AP supports DL-MU-MIMO, frames from a higher or lower priority AC may be included in a VHT or S1G MU PPDU with the TXVECTOR parameter(#2639) NUM_USERS > 1 when the TXOP limit for the primary AC is nonzero." | REVISED (MAC: 2020-08-05 21:11:46Z): Incorporate the changes shown under "Proposed changes" for CID 4451 and CID 4557 in 11-20/0435r11 (https://mentor.ieee.org/802.11/dcn/20/11-20-0435-11-000m-resolutions-for-some-comments-on-11md-d3-0-sb1.docx), which address the issues raised by the commenter in the direction suggested. | MAC | Motion MAC-AR | Ready for motion | MAC: 2020-08-05 21:16:37Z - status set to: Ready for motion MAC: 2020-04-01 19:02:09Z - March 11, 2020: 11-20/0234r15 1.6.5.1 Review Comment 1.6.5.2 Review Submission Discussion 1.6.5.3 Review the rules 1.6.5.4 Review the proposed changes 1.6.5.5 Request for more time to review. 1.6.5.6 Schedule for March 20th Telecon MAC: 2020-01-11 20:59:47Z - status set to: Submission Required |  |  |  | 2020-08-05 21:19 | MAC
4479 | RISON, Mark | 1001 | 3 | 11.1.4.3.4 | 2162 | 6 | T | Yes | 2162 | 6 | 11.1.4.3.4 |  | V | Chris Hansen |  |  | "A STA that receives a Probe Request frame shall not respond if [...] c) The STA is a non-AP STA in an infrastructure BSS". Such a STA does not respond due to the rules in a) above, which mean that only an AP, IBSS STA, mesh STA, DMG STA or PCP responds | Delete list item c) | REVISED (MAC: 2020-07-24 21:01:40Z): Change "The STA is a non-AP STA in an infrastructure BSS" to "The STA is a non-AP STA in a DMG infrastructure BSS". Note to commenter, this is per the resolution to CID 4480, which noted that the DMG case is not covered by a). Note to Editor: This the same resolution as to CID 4480, which has already been implemented. | MAC | Motion MAC-AR | Ready for motion | MAC: 2020-07-24 21:02:00Z - status set to: Ready for motion MAC: 2020-01-11 21:34:59Z - status set to: Review MAC: 2020-01-11 21:33:11Z: Page number should be 2163. |  |  |  | 2020-07-24 21:02 | MAC
4516 | RISON, Mark | 1001 | 3 | 9.6.22.4 |  |  | T | Yes |  |  | 9.6.22.4 |  | V | Mark Rison |  |  | Should specify that OMN can be broadcast (discussion with Abhi) | As it says in the comment | REVISED (MAC: 2020-05-29 14:15:54Z): Incorporate the changes shown in 11-20/0435r11 (https://mentor.ieee.org/802.11/dcn/20/11-20-0435-11-000m-resolutions-for-some-comments-on-11md-d3-0-sb1.docx), which allow for OMN (and NCW) frames to be broadcast. | MAC | Motion MAC-AR | Ready for motion | MAC: 2020-08-05 21:21:30Z - status set to: Ready for motion MAC: 2020-01-12 01:08:53Z - status set to: Submission Required |  |  |  | 2020-08-05 21:22 | MAC
4529 | RISON, Mark | 1001 | 3 | 9.3.3.10 | 877 | 14 | T | Yes | 877 | 14 | 9.3.3.10 |  | J | Mark Rison |  |  | "The Channel Switch Announcement element is optionally present for non-DMG STAs if dot11SpectrumManagementRequired is true." -- so if SM is not *required* you're not allowed to do CS? | As it says in the comment | REJECTED (MAC: 2020-08-06 01:49:00Z): The comment fails to identify changes in sufficient detail so that the specific wording of the changes that will satisfy the commenter can be determined. | MAC | Motion MAC-AR | Ready for motion | MAC: 2020-08-06 01:49:08Z - status set to: Ready for motion MAC: 2020-08-03 23:08:03Z - Insufficient detail MAC: 2020-01-11 23:24:22Z - status set to: Submission Required |  |  |  | 2020-08-06 01:49 | MAC
4557 | RISON, Mark | 1001 | 3 | 10.23.2.7 | 1834 | 11 | T | Yes | 1834 | 11 | 10.23.2.7 |  | V | Mark Rison |  |  | "When an AP supports DL-MU-MIMO, frames from a higher or lower priority AC may be included in a VHT or S1G MU PPDU with the TXVECTOR parameter(#2639) NUM_USERS > 1 when these frames do not increase the duration of the VHT or S1G MU PPDU beyond that required for the transmissions of the frames of the primary AC" conflicts with "Frames from a higher priority AC may be included when at least one frame from the primary AC has been transmitted and all frames from the primary AC have been transmitted": can I transmit higher priority AC frames even if the PPDU is thereby made longer? | As it says in the comment | REVISED (MAC: 2020-08-05 21:11:46Z): Incorporate the changes shown under "Proposed changes" for CID 4451 and CID 4557 in 11-20/0435r11 (https://mentor.ieee.org/802.11/dcn/20/11-20-0435-11-000m-resolutions-for-some-comments-on-11md-d3-0-sb1.docx), which address the issues raised by the commenter in the direction suggested. | MAC | Motion MAC-AR | Ready for motion | MAC: 2020-08-05 21:19:08Z - status set to: Ready for motion MAC: 2020-01-11 20:57:14Z - status set to: Submission Required |  |  |  | 2020-08-05 21:19 | MAC
4560 | RISON, Mark | 1001 | 3 | 9.3.1.1 | 854 | 43 | T | Yes | 854 | 43 | 9.3.1.1 |  | V | Mark Rison |  |  | "The Address 3 field of the Management frame is set and determined as follows:". 3) covers OCB and 4) covers infra, IBSS and MBSS, but what about e.g. PBSS and TDLS? | In 4) change "AP" to "AP or PCP" and in 3) after "true" add "or the STA is transmitting the Management frame to a peer TDLS STA" | REVISED (MAC: 2020-08-05 21:03:13Z): Incorporate the changes shown under "Proposed changes" for CIDs 4353 and 4560 in 11-20/0435r10 (https://mentor.ieee.org/802.11/dcn/20/11-20-0435-10-000m-resolutions-for-some-comments-on-11md-d3-0-sb1.docx), which address the issue raised by the commenter, bringing PBSSes within the same umbrella as other BSSes and extending the description to Management frames transmitted between TDLS peer STAs. | MAC | Motion MAC-AR | Ready for motion | MAC: 2020-08-05 21:05:20Z - status set to: Ready for motion MAC: 2020-01-11 23:09:56Z - status set to: Review |  |  |  | 2020-08-05 21:05 | MAC
4564 | RISON, Mark | 1001 | 3 | 10.23.4.2.3 | 1853 | 4 | T | Yes | 1853 | 4 | 10.23.4.2.3 |  |  | Mark Rison |  |  | "Frame exchange sequences for Management frames [...] are excluded from the used_time update." -- this allows a STA to circumvent admission control by putting an Action No Ack in an A-MPDU together with a bunch of Data frames. | Change to "Frame exchange sequences that do not include any Data frames [...]" |  | MAC |  | Discuss | MAC: 2020-01-11 21:05:36Z - status set to: Discuss |  |  |  | 2020-01-11 21:06 | MAC
4566 | RISON, Mark | 1001 | 3 | 9.4.2.21.13 | 1087 | 26 | T | Yes | 1087 | 26 | 9.4.2.21.13 |  | V | Mark Rison |  |  | "The Map Type field value "URL Defined" indicates the Map URL field value has a file extension, defined as a mime type and is self-descriptive." is not clear. The MAP URL field has a MIME type appended? Exactly how is this appending signalled/encoded? Also, "mime" should be "MIME" | As it says in the comment | REVISED (MAC: 2020-08-05 21:25:11Z): In D3.4: In 9.4.2.21.13 Location Civic report change “The Map Type field value “URL Defined” indicates the Map URL field value has a file extension, defined as a mime type and is self-descriptive.” to “The Map Type field value “URL Defined” indicates the Map URL field value has a file extension, and that the type of map referred to by the Map URL field is to be determined from this.” In Table 9-143—Map Types change “fiff” to “tiff”. | MAC | Motion MAC-AR | Ready for motion | MAC: 2020-08-05 21:25:44Z - status set to: Ready for motion MAC: 2020-01-11 23:50:25Z - status set to: Submission Required |  |  |  | 2020-08-05 21:26 | MAC
4571 | RISON, Mark | 1001 | 3 | 11.32.5 | 2490 | 7 | T | Yes | 2490 | 7 | 11.32.5 |  | J | Mark Rison |  |  | Figure 65--Return path of OCT messages based on OCT parame- ters(M70)(#2634) says MBp=OSp but this is a type violation. Also "the Multi-band peer parameter shall be set to the value of the Multi-bandOCT source parameter(#2631) of the MLME-OCTunnel.indication primitive.(M70) and the Multi-band peer parameter shall be set to the value of the Multi-bandOCT source parameter(#2631) received in the corresponding MLME-OCTunnel.indication primitive. and the Multi-band peer parameter set to the value of the Multi-bandOCT source(#2631) parameter of the MLME-OCTunnel.indication primitive." | As it says in the comment | REJECTED (MAC: 2020-08-06 01:49:20Z): The comment fails to identify changes in sufficient detail so that the specific wording of the changes that will satisfy the commenter can be determined. | MAC | Motion MAC-AR | Ready for motion | MAC: 2020-08-06 01:49:27Z - status set to: Ready for motion MAC: 2020-08-03 23:08:03Z - Insufficient detail MAC: 2020-01-11 22:31:51Z - status set to: Submission Required |  |  |  | 2020-08-06 01:50 | MAC
4572 | RISON, Mark | 1001 | 3 | 9.5.1 | 1501 | 24 | T | Yes | 1501 | 24 | 9.5.1 |  |  | Mark Rison |  |  | "(#2620)The DMG Antenna ID subfield indicates the antenna or DMG antenna the transmitter is currently using for this transmission." should have a NOTE to clarify it's an antenna when used by a CMMG STA. Maybe also needed at the end of 9.5.4? | Change to "The DMG Antenna ID subfield indicates the antenna (for a CMMG STA) or DMG antenna (for a DMG STA) the transmitter is currently using for this transmission." |  | MAC |  | Discuss | MAC: 2020-01-12 00:53:24Z - status set to: Discuss |  |  |  | 2020-01-12 00:53 | MAC
4574 | RISON, Mark | 1001 | 3 | 10.23.2.2 | 1828 | 11 | T | Yes | 1828 | 11 | 10.23.2.2 |  | V | Menzo Wentink |  |  | "The transmission of the MPDU in the final PPDU transmitted by the TXOP holder during the TXOP for that AC has completed" -- has a number of issues: - what does "has completed" mean (just "has been put on the air, don't care about response if needs one"?) - what is the "AC was a primary AC" about? Presumably this is the MPDU at the start of the sentence? - so you start backoff immediately, even if you then transmit a secondary AC MPDU in the TXOP? Or you don't do backoff at all if the last MPDU you transmitted in the TXOP was a secondary AC MPDU? - what does "the MPDU in the final PPDU" mean if there is more than one MPDU in the final PPDU? - what if there isn't a TXNAV (i.e. multiple protection is not being used)? - so if the TXNAV timer has not expired you need to wait until it does and then do backoff? (More plausible than "you don't do backoff at all if the TXNAV hadn't expired at the same time as the "completion" of the last transmission!) | As it says in the comment | REVISED (MAC: 2020-08-04 20:50:39Z): Incorporate the changes in 11-20/0435r11 (https://mentor.ieee.org/802.11/dcn/20/11-20-0435-11-000m-resolutions-for-some-comments-on-11md-d3-0-sb1.docx) indicated for CIDs 4574, 4364, 4365 and 4154. | MAC | Motion MAC-AR | Ready for motion | MAC: 2020-08-04 20:52:59Z - status set to: Ready for motion MAC: 2019-12-19 23:44:32Z - status set to: Submission Required |  |  |  | 2020-08-04 20:54 | MAC
4636 | RISON, Mark | 1001 | 3 | 9 |  |  | T | Yes |  |  | 9 |  | J | Mark Rison |  |  | There are many technical issues with the description of subelements | Fix as suggested in 19/0856 | REJECTED (MAC: 2020-08-06 01:49:39Z): The comment fails to identify changes in sufficient detail so that the specific wording of the changes that will satisfy the commenter can be determined. | MAC | Motion MAC-AR | Ready for motion | MAC: 2020-08-06 01:49:44Z - status set to: Ready for motion MAC: 2020-08-03 23:08:03Z - Insufficient detail MAC: 2020-01-11 22:55:34Z - status set to: Submission Required |  |  |  | 2020-08-06 01:50 | MAC
4648 | RISON, Mark | 1001 | 3 | 11.2.3.5.1 | 2182 | 22 | T | Yes | 2182 | 22 | 11.2.3.5.1 |  |  | Mark Rison |  |  | The need to qualify BU as DL BL only arises for 11ah; other STAs can only have BUs for DL anyway | In 11.2.3.5.1 change "downlink BUs to" to "BUs to a" |  | MAC |  | Review | MAC: 2020-01-11 21:49:07Z - status set to: Review |  |  |  | 2020-01-11 21:49 | MAC
4652 | RISON, Mark | 1001 | 3 | 9.3.3.11 | 885 | 35 | T | Yes | 885 | 35 | 9.3.3.11 |  | V | Mark Hamilton | 11-20/0338 |  | "conditionally present" is not clear | Change to "present" | REVISED (MAC: 2020-08-01 21:07:02Z): Change the referenced sentence to, “The Rejected Groups element is conditionally present if the Status Code is 126, as described in 12.4.7.4.” | MAC | Motion MAC-AR | Ready for motion | MAC: 2020-08-06 18:14:04Z - status set to: Ready for motion MAC: 2020-08-06 18:13:45Z - revisit and change resolution to match CID 4653 MAC: 2020-02-20 02:08:01Z - status set to: Ready for motion MAC: 2020-01-11 23:27:38Z - status set to: Discuss | I | EDITOR2: 2020-03-04 10:11:44Z - reviewed. EDITOR: 2020-03-03 01:02:27Z | 3.2 | 2020-08-06 18:20 | MAC
4653 | RISON, Mark | 1001 | 3 | 9.3.3.11 | 885 | 35 | T | Yes | 885 | 35 | 9.3.3.11 |  | V | Mark Hamilton | 11-20/0338 |  | "conditionally present" is not clear | Change to "optionally present" | REVISED (MAC: 2020-08-01 21:07:02Z): Change the referenced sentence to, “The Rejected Groups element is conditionally present if the Status Code is 126, as described in 12.4.7.4.” | MAC | Motion MAC-AR | Ready for motion | MAC: 2020-08-01 21:07:30Z - status set to: Ready for motion MAC: 2020-06-08 18:02:55Z - status set to: Discuss MAC: 2020-06-08 17:44:55Z - status set to: Ready for motion MAC: 2020-01-11 23:27:23Z - status set to: Discuss |  |  |  | 2020-08-01 21:08 | MAC
4655 | RISON, Mark | 1001 | 3 | 9.4.2.24.3 | 1103 | 15 | T | Yes | 1103 | 15 | 9.4.2.24.3 |  | V | Mark Rison |  |  | "with SHA-256" was deleted from the 3rd column but is still there in the fifth, for 00-0F-AC:8 | Change "SAE authentication" to "SAE authentication with SHA-256" in third column | REVISED (MAC: 2020-07-31 15:51:17Z): Replace "Defined in 12.7.1.6.2 using SHA-256" with "Defined in 12.7.1.6.2 using the hash algorithm specified in 12.4.2" in the Key derivation type cell for the 00-0F-AC:8 and 00-0F-AC:9 rows in Table 9-153—AKM suite selectors (11md/D3.4 at 1104.15/26). In addition, replace "The key derivation function from 12.7.1.6.2 shall then be used with the hash algorithm identified by the AKM suite selector (see Table 9-153)" with "The key derivation function from 12.7.1.6.2 shall then be used with the hash algorithm identified for H() (see 12.4.2)" in 12.4.5.4 Processing of a peer’s SAE Commit message (11md/D3.4 at 2565.42). Change “00:0F:AC-” to “00-0F-AC:” (2x) in 12.4.5.4 Processing of a peer’s SAE Commit message (11md/D3.4 at 2565.48). | MAC | Motion MAC-AR | Ready for motion | MAC: 2020-07-31 15:52:48Z - status set to: Ready for motion MAC: 2020-01-12 00:07:38Z - status set to: Discuss |  |  |  | 2020-07-31 15:53 | MAC
4656 | RISON, Mark | 1001 | 3 | 9.4.2.24.3 | 1103 | 15 | T | Yes | 1103 | 15 | 9.4.2.24.3 |  | V | Mark Rison |  |  | "with SHA-256" was deleted from the 3rd column but is still there in the fifth, for 00-0F-AC:8 | Change "SAE authentication" to "SAE authentication with SHA" in third column | REVISED (MAC: 2020-07-31 15:51:17Z): Replace "Defined in 12.7.1.6.2 using SHA-256" with "Defined in 12.7.1.6.2 using the hash algorithm specified in 12.4.2" in the Key derivation type cell for the 00-0F-AC:8 and 00-0F-AC:9 rows in Table 9-153—AKM suite selectors (11md/D3.4 at 1104.15/26). In addition, replace "The key derivation function from 12.7.1.6.2 shall then be used with the hash algorithm identified by the AKM suite selector (see Table 9-153)" with "The key derivation function from 12.7.1.6.2 shall then be used with the hash algorithm identified for H() (see 12.4.2)" in 12.4.5.4 Processing of a peer’s SAE Commit message (11md/D3.4 at 2565.42). Change “00:0F:AC-” to “00-0F-AC:” (2x) in 12.4.5.4 Processing of a peer’s SAE Commit message (11md/D3.4 at 2565.48). | MAC | Motion MAC-AR | Ready for motion | MAC: 2020-07-31 15:53:02Z - status set to: Ready for motion MAC: 2020-01-12 00:07:08Z - status set to: Discuss |  |  |  | 2020-07-31 15:53 | MAC
4657 | RISON, Mark | 1001 | 3 | 9.4.2.24.3 | 1103 | 15 | T | Yes | 1103 | 15 | 9.4.2.24.3 |  | V | Mark Rison |  |  | "with SHA-256" was deleted from the 3rd column but is still there in the fifth, for 00-0F-AC:8 | Delete "using SHA_256" in fifth column | REVISED (MAC: 2020-07-31 15:51:17Z): Replace "Defined in 12.7.1.6.2 using SHA-256" with "Defined in 12.7.1.6.2 using the hash algorithm specified in 12.4.2" in the Key derivation type cell for the 00-0F-AC:8 and 00-0F-AC:9 rows in Table 9-153—AKM suite selectors (11md/D3.4 at 1104.15/26). In addition, replace "The key derivation function from 12.7.1.6.2 shall then be used with the hash algorithm identified by the AKM suite selector (see Table 9-153)" with "The key derivation function from 12.7.1.6.2 shall then be used with the hash algorithm identified for H() (see 12.4.2)" in 12.4.5.4 Processing of a peer’s SAE Commit message (11md/D3.4 at 2565.42). Change “00:0F:AC-” to “00-0F-AC:” (2x) in 12.4.5.4 Processing of a peer’s SAE Commit message (11md/D3.4 at 2565.48). | MAC | Motion MAC-AR | Ready for motion | MAC: 2020-07-31 15:52:27Z - status set to: Ready for motion MAC: 2020-01-12 00:07:19Z - status set to: Discuss |  |  |  | 2020-07-31 15:53 | MAC
4659 | RISON, Mark | 1001 | 3 | 9.4.2.246 | 1464 | 28 | T | Yes | 1464 | 28 | 9.4.2.246 |  | J | Mark Rison |  |  | "list of unsigned 16-bit integers" -- the endianness is not clear (security tends to be the other way round to the usual MAC conventions) | As it says in the comment | REJECTED (MAC: 2020-08-06 01:50:05Z): The comment fails to identify changes in sufficient detail so that the specific wording of the changes that will satisfy the commenter can be determined. | MAC | Motion MAC-AR | Ready for motion | MAC: 2020-08-06 01:50:10Z - status set to: Ready for motion MAC: 2020-08-03 23:08:03Z - Insufficient detail MAC: 2020-01-12 00:07:55Z - status set to: Submission Required |  |  |  | 2020-08-06 01:50 | MAC
4677 | RISON, Mark | 1001 | 3 | 11 |  |  | T | Yes |  |  | 11 |  | V | Mark Hamilton |  |  | Should specify that RA for Beacon frames (and e.g. FILS Discovery frames) is the broadcast address | As it says in the comment | REVISED (MAC: 2020-07-20 18:49:47Z): (Note, this is the same resolution as the resolution for CID 4432.) In D3.1: At the end of the first para of 11.46.2.1 FILS Discovery frame transmission add “The Address 1 field of the FILS Discovery frame shal)l be set to the broadcast address.”. At the end of the second para (“In a non-DMG and non-S1G BSS, …”) of 11.1.3.1 General (in 11.1.3 Maintaining synchronization) add “The Address 1 field of the Beacon or Timing Advertisement frame shall be set to the broadcast address.”. At the end of the third para (“In a DMG infrastructure BSS, …”) of 11.1.3.1 General (in 11.1.3 Maintaining synchronization) add “The Address 1 field of the Timing Advertisement frame shall be set to the broadcast address.”. At the end of second para of 14.13.3.1 Beacon generation in MBSSs add “The Address 1 field of the Beacon frame shall be set to the broadcast address.”. At the end of 11.8.8.1 General (in 11.8.8 Selecting and advertising a new channel) add a para “The Address 1 field of a Channel Switch Announcement frame shall be set to the broadcast address.” At the end of 11.9.1 General (in 11.9 Extended channel switching (ECS)) add a para “The Address 1 field of an Extended Channel Switch Announcement frame shall be set to the broadcast address.” At 2302.47 and 2302.49 change “multiple Beacons, Measurement Pilots, or Probe Response frames” to “multiple Beacon, Measurement Pilot, or Probe Response frames”. At 2318.56, 2320.52/53(2x)/60/61/63, 2321.1/3/5/13/19/43 change “Measurement Pilots” to “Measurement Pilot frames”. At 327.16 change “measurement pilots” to “Measurement Pilot frames”. | MAC | Motion MAC-AR | Ready for motion | MAC: 2020-07-24 21:04:04Z - status set to: Ready for motion MAC: 2020-07-21 20:39:27Z - Reassigned to Mark Hamilton. Effectively resolved by CID 4432. MAC: 2020-07-20 18:51:18Z - status set to: Review MAC: 2020-01-11 21:27:40Z - status set to: Submission Required |  |  |  | 2020-07-24 21:04 | MAC
4687 | RISON, Mark | 1001 | 3 | 10.3.2.12 | 1748 | 20 | T | Yes | 1748 | 20 | 10.3.2.12 |  |  | Mark Rison |  |  | Should not duplicate requirements already given elsewhere. For ack policy, it's all in Table 9-13--Ack policy | Delete "A recipient STA shall not send any frame as an immediate response to an F-MPDU with Block Ack ack policy. An originator STA may solicit an immediate response following an F-MPDU by setting the ack policy of the eliciting F-MPDU to Implicit BAR.(#1415)". Delete "A STA shall not transmit an Ack or BlockAck frame in response to a QoS Data frame whose ack policy is No Ack." in 10.3.2.11 |  | MAC |  | Review | MAC: 2020-01-11 21:10:38Z - status set to: Review |  |  |  | 2020-01-11 21:11 | MAC
4700 | RISON, Mark | 1001 | 3 | 9.4.5 |  |  | T | Yes |  |  | 9.4.5 |  | V | Mark Hamilton |  |  | Instead of ISO 14962 just refer to ASCII | In 9.4.5.4 and 9.4.5.21 change " is a 3-octet ISO 14962:1997 encoded string" to " is an ASCII string" and "ISO 14962:1997)" to "ASCII)" | REVISED (MAC: 2020-08-03 22:54:33Z): Replace the bullet at P1475.29 with: "The Language Code field contains an ASCII-encoded language code selected from ISO 639, and defines the language used in the Venue Name field. A two character language code has 0 (ASCII NUL) appended." Replace the paragraph at P1488.56 with: "The Language Code field contains an ASCII-encoded language code selected from ISO 639, and defines the language used in the Cost Information field. A two character language code has 0 (ASCII NUL) appended." | MAC | Motion MAC-AR | Ready for motion | MAC: 2020-08-03 22:54:43Z - status set to: Ready for motion MAC: 2020-01-12 00:39:50Z - status set to: Review |  |  |  | 2020-08-03 22:55 | MAC
4701 | RISON, Mark | 1001 | 3 | 9.4.5 |  |  | T | Yes |  |  | 9.4.5 |  |  | Mark Rison |  |  | Are you sure it's called null in ASCII? I thought it was called NUL | In 9.4.5.4 and 9.4.5.21 change "null" to "NUL" |  | MAC |  | Discuss | MAC: 2020-01-12 00:37:17Z - status set to: Discuss |  |  |  | 2020-01-12 00:37 | MAC
4707 | RISON, Mark | 1001 | 3 | 9.9.1 | 1700 | 60 | T | Yes | 1700 | 60 | 9.9.1 |  |  | Mark Rison |  |  | CID 2308 follow-up. There are lots of rules for things like Acks, CTSes, PS-Polls, etc. The limited extensions to Clauses 10 and 11 to cover the NDP CMAC PPDU flavours of these MPDUs cannot cover all the cases where they are used and the rules that apply in each case. They have to inherit from the non-NDP-CMAC behaviours | At the end of 9.9.1 add "NDP CMAC frames are not MPDUs but NDPs, but they obey the rules for equivalent MPDUs, as shown in Table 9-539." In Table 9-539 add a column "Equivalent MPDU" and then for values 0 to 7 respectively say "CTS or CF-End", PS-Poll, Ack, "Ack to PS-Poll", BlockAck, Beamforming Report Poll, Action, Probe Request |  | MAC |  | Discuss | MAC: 2020-01-12 01:23:02Z - status set to: Discuss |  |  |  | 2020-01-12 01:23 | MAC
4708 | RISON, Mark | 1001 | 3 | 10.6.7 |  |  | T | Yes |  |  | 10.6.7 |  | J | Mark Hamilton |  |  | The CMMG rules being separated (in 10.6.8) causes the exclusion rules structure of 10.6.5.x to be confusing or broken. DMG started it with 10.6.7. | Merge 10.6.7 and 10.6.8 into 10.6.5. I think perhaps the other Mark has some ideas about this | REJECTED (MAC: 2020-08-03 22:53:17Z): The comment fails to identify changes in sufficient detail so that the specific wording of the changes that will satisfy the commenter can be determined. | MAC | Motion MAC-AR | Ready for motion | MAC: 2020-08-03 22:54:10Z - status set to: Ready for motion MAC: 2020-01-11 21:26:42Z - status set to: Submission Required |  |  |  | 2020-08-03 22:54 | MAC
4709 | RISON, Mark | 1001 | 3 | 10.6.7 |  |  | T | Yes |  |  | 10.6.7 |  | J | Mark Hamilton |  |  | The CMMG rules being separated (in 10.6.8) causes the exclusion rules structure of 10.6.5.x to be confusing or broken. DMG started it with 10.6.7. | Delete 10.6.7 and 10.6.8 | REJECTED (MAC: 2020-08-03 22:53:17Z): The comment fails to identify changes in sufficient detail so that the specific wording of the changes that will satisfy the commenter can be determined. | MAC | Motion MAC-AR | Ready for motion | MAC: 2020-08-03 22:53:50Z - status set to: Ready for motion MAC: 2020-01-11 21:26:52Z - status set to: Submission Required |  |  |  | 2020-08-03 22:54 | MAC
4723 | RISON, Mark | 1001 | 3 | 9.4.2.47 | 1165 | 59 | T | Yes | 1165 | 59 | 9.4.2.47 |  | V | Mark Hamilton | 11-20/0338 |  | "The Wrapped Key field contains the encrypted GTK" is confusing -- is it wrapped or encrypted? | Change to "The Wrapped Key field contains the wrapped GTK" | REVISED (MAC: 2020-08-04 21:59:29Z): Change “encrypted GTK” to “wrapped GTK” (as requested by the commenter). Same thing at P2698.15 (in the description of the Authenticator state machine). In Figure 4-32, replace “Encrypted (GTK, IGTK, BIGTK)” with “Wrapped GTK, Wrapped IGTK, Wrapped BIGTK” In Figure 4-33, replace “Encrypted” with “Wrapped” (3x). In Figure 4-33 replace “Encrypt” with “Wrap”. In 13.8.5 (P2748.59), change “If a GTK, an IGTK or a BIGTK(#2116) are included, (#102)the Key field of the subelement shall be encrypted using KEK (#102)(when the negotiated AKM is 00-0F-AC:3, 00-0FAC:4, 00-0F-AC:9, or 00-0F-AC:13) or KEK2 (when the negotiated AKM is 00-0F-AC:16 or 00-0F-AC:17) and the NIST AES key wrap algorithm. The Key field shall be padded before encrypting if the key length is less than 16 octets or if it is not a multiple of 8.” to “If a GTK, an IGTK or a BIGTK are included, the Key field of the subelement shall be wrapped using KEK or KEK2 and the appropriate key wrap algorithm, as specified in Table 12-10 and clause 12.7.2.” At P2668.7 and P2668.10, change “key-wrap” to “key wrap”. | MAC | Motion MAC-AR | Ready for motion | MAC: 2020-08-04 21:59:42Z - status set to: Ready for motion MAC: 2020-07-24 22:35:36Z - status set to: Submission Required MAC: 2020-06-19 14:36:48Z - Pulled from motion by Mark H |  |  |  | 2020-08-04 22:00 | MAC
4725 | RISON, Mark | 1001 | 3 | 10.3.4.4 |  |  | T | Yes |  |  | 10.3.4.4 |  |  | Menzo Wentink |  |  | We don't have unlucky packets, just unlucky connections. The next packet to a given peer is just as likely to fail as the previous given the same Tx vector. It makes sense to have a Tx lifetime per AC as delivering a late real-time packet is a worthless whereas best effort frames should be retried until the link times out, but for a given AC there's no point hitting a retry limit and then just moving on to the next packet to that AC+destination. [xxnj] | In 10.3.4.4 change "Error recovery shall be attempted by retrying transmissions for frame exchange sequences that the initiating STA infers have failed. Retries shall continue, for each failing frame exchange sequence, until the transmission is successful, or until the relevant retry limit is reached, whichever occurs first." to "Error recovery shall be attempted by retrying transmissions for frame exchange sequences that the initiating STA infers have failed. Retries shall continue, for each failing frame exchange sequence, until the transmission is successful, or until the relevant lifetime is reached, whichever occurs first.". In 10.24.2.12.1 delete from "Retries for failed transmission attempts shall continue until one or more of the following conditions occurs:" to "When any of these limits is reached, retry attempts shall cease, and the MSDU, A-MSDU, or MMPDU shall be discarded." inclusive |  | MAC |  | Discuss | MAC: 2020-05-22 14:31:50Z - Head in the direction of stating that "retry limit" includes both retry counts and lifetime limits. More work to do. MAC: 2019-12-19 23:48:15Z - status set to: Discuss |  |  |  | 2020-05-22 14:36 | MAC
4727 | RISON, Mark | 1001 | 3 | 11.46.3.2 |  |  | T | Yes |  |  | 11.46.3.2 |  |  | Mark Rison |  |  | CID 2548 followup. "The AP verifies that the extracted source MAC address is equal to the source MAC address of the (Re)Association frame. If these are different, the AP shall discard the FILS HLP Container element;" -- so there's no point passing the source MAC address, since the transmitter will always ensure they are the same (why bother sending something you know the other end will discard?). CID 1543 rejected this because "the FILS HLP Container element is reused in other situations, in which the source address field is required. Instead of defining another (new) element, the existing is reused (e.g. see D1.4 P 2461 L55)." This makes no sense as the whole point of this comment is that the source address is necessarily going to match, so adds no value. The rejection of CID 2548 said "The FILS HLP Container element is reused in association responses, in which both the source and destination address fields are required and may not match the addresses of the AP or STA" but surely in the case of the response the destination will necessarily be the STA. In all cases, only one address is needed and useful | Make the changes proposed in CID 1543 |  | MAC |  | Submission Required | MAC: 2020-01-11 22:49:30Z - status set to: Submission Required |  |  |  | 2020-01-11 22:50 | MAC
4744 | RISON, Mark | 1001 | 3 | 11.32.5 |  |  | T | Yes |  |  | 11.32.5 |  | J | Mark Rison |  |  | It should be possible to use the ChannelList when doing OCT scanning to specify the peer NT-MLME channels. Currently, the Multi-band local in the MLME-SCAN.req is not used for anything except identifying the local TR-MLME(s) -- it does not go on the air or anything. We should therefore replace it with a list of { band ID, channel, MAC address } tuples (or a single band ID parameter and a list of { channel, MAC address } tuples if the TR-MLMEs have to be all on the same channel) and then OCT scanning will just be a clear extension to normal scanning. I think you wouldn't need the Multi-band peer because it would be implicit in the combination of the local NT-MLME the SME sends to (which identifies an NT band and channel) and the BSSID parameter. Then you'd be able to say "I want to find APs on 5G channels 36, 40 or 44, tunnelling over 2G4 channels 1, 2, 3" by setting in the MLME-SCAN.req: Channel List = 36, 40, 44 BSSID = wildcard Local TRs = { 2G4, 1, MAC address for 1 }, { 2G4, 2, MAC address for 2 }, { 2G4, 3, MAC address for 3 } and sending to an NT-MLME on the 5G band. | As it says in the comment | REJECTED (MAC: 2020-08-06 01:50:22Z): The comment fails to identify changes in sufficient detail so that the specific wording of the changes that will satisfy the commenter can be determined. | MAC | Motion MAC-AR | Ready for motion | MAC: 2020-08-06 01:50:27Z - status set to: Ready for motion MAC: 2020-08-03 23:08:03Z - Insufficient detail MAC: 2020-01-11 22:32:19Z - status set to: Submission Required |  |  |  | 2020-08-06 01:51 | MAC
4745 | RISON, Mark | 1001 | 3 | 11.32.5 |  |  | T | Yes |  |  | 11.32.5 |  | J | Mark Rison |  |  | The operation of OCT for scanning is not clear | Add an Annex to describe the sequence of events, and the contents of the primitives/MMPDUs (and where they come from) for an illustrative case like "wildcard scan for APs on channels 42 and 48 of band 5 (60G), tunnelled on 2G4 channels 1, 2 and 3" | REJECTED (MAC: 2020-08-06 01:50:41Z): The comment fails to identify changes in sufficient detail so that the specific wording of the changes that will satisfy the commenter can be determined. | MAC | Motion MAC-AR | Ready for motion | MAC: 2020-08-06 01:50:46Z - status set to: Ready for motion MAC: 2020-08-03 23:08:03Z - Insufficient detail MAC: 2020-01-11 22:33:10Z - status set to: Submission Required |  |  |  | 2020-08-06 01:51 | MAC
4761 | Sun, Li-Hsiang | 1001 | 3 | 10.19 | 1816 | 41 | T | No | 1816 | 41 | 10.19 |  |  | Menzo Wentink |  |  | the formula dec(BSSID[39:47]) is 1) inconsistent with the definition on p152: "dec(A[b:c]) is the cast from binary to decimal operator, where c is the least significant bit in binary value [b:c]". Bit 47 should be MSB not LSB 2) inconsistent with NOTE1 on p1817, where bit 47 is indeed calculated as MSB | Either fix all the dec() on p1816 and p1817, or revise the definition on p152 and NOTE1 on p1817 |  | MAC |  | Submission Required | MAC: 2020-08-04 22:06:07Z - status set to: Submission Required MAC: 2020-08-04 22:05:42Z - status set to: Ready for motion MAC: 2020-07-15 21:22:53Z - Look at changes suggested for CID 4625 in 11-20/0435r7, and coordinate the resolutions to these two CIDs. Work with Mark RISON. Bring back on July 17. MAC: 2020-05-22 14:42:21Z - Related to another comment (CID 4625) on "inclusive". MAC: 2019-12-19 23:49:52Z - status set to: Submission Required |  |  |  | 2020-08-04 22:06 | MAC
4762 | Sun, Li-Hsiang | 1001 | 3 | 9.4.2.157.3 | 1340 | 44 | T | No | 1340 | 44 | 9.4.2.157.3 |  | V | Menzo Wentink | 11-20/0150 |  | Suggest to add reference to Table 11-25 so the meaning of this table and the field 'Supported Channel Width Set' is clear Not clear why row ('Supported Channel Width Set','Ext NSS BW Support')=(0,1), (1,0) are needed For example, for 160MHz BSS, row (0,1) and (0,2) are equivalent, and should just be signaled as (0,2) | Add reference to Table 11-25 delete rows (0,1), (1,0) or mark them as deprecated Delete the text '1' and 'CCFS1' in row (1,2) column 6 and 8 | REVISED (MAC: 2020-07-22 20:41:51Z): At 1340.56, at the bottom of Table 9-272, add a Note as follows: "NOTE 12—See also 11.39 (VHT BSS operation)." | MAC | Motion MAC-AR | Ready for motion | MAC: 2020-07-22 20:42:13Z - status set to: Ready for motion MAC: 2020-07-22 20:36:12Z - Per 11-20/0150r15: Revised. At 1340.56, at the bottom of Table 9-272, add a Note as follows: "NOTE 12—See also 11.39 (VHT BSS operation)." Table 9-272 enables extended NSS BW support, which implies support for example for a 160 MHz channel width at half the number of spatial streams relative to the 80 MHz channel width (and several similar options). Devices that are not extended NSS BW capable will be able to operate only at 80 MHz in this case, while devices that are extended NSS BW capable can also operate at 160 MHz. With respect to the proposed items in the comment: -- "Add reference to Table 11-25": Table 11-25 specifies the CCFS values based on the value of the VHT Operation element Channel Width field in combination with the (extended) VHT NSS support indicated in Table 9-272. It might indeed be good to cross reference to 11.39 (VHT BSS operation) as a whole from Table 9-272. This clause contains tables 11-24 and 11-25, and references the capabilities conveyed in Table 9-272. The editing instruction to add this reference is uncluded in the resolution for this comment. -- "delete rows (0,1), (1,0) or mark them as deprecated": The difference between row (0, 1) and (0, 2) is 1/2 NSS support in 80+80. This difference is indeed not relevant for 160 MHz operation, but it is relevant for 80+80 MHz operation. Therefore row (0,1) should not be deleted. The difference between row (1, 0) and (1, 1) is 1/2 NSS support in 80+80. The same reasoning applies here. A STA that is not capable of 80+80 would use (0, 1) or (1, 0) and not (0, 2) or (1, 1). Therefore, if the current channel width is 80+80, and the STA associates, the AP knows what support the STA will have by looking at these bits. See also Note 11 at Table 9-272: "NOTE 11—A receiving STA in which dot11VHTExtendedNSSBWCapable is false will ignore the Extended NSS BW Support subfield and effectively evaluate this table only at the entries where Extended NSS BW Support is 0." -- "Delete the text "1" and "CCFS1" in row (1,2) column 6 and 8": This requested change is not explained in the comment, but it requests for deleting the full NSS 160 MHz capability when the 80+80 MHz capability is 3/4s. It is not clear why this capability should be deleted. Maybe the commenter interpreted Table 9-272 as operating values, but they are capability values. MAC: 2019-12-19 23:50:40Z - status set to: Discuss |  |  |  | 2020-07-22 20:42 | MAC
4763 | Sun, Li-Hsiang | 1001 | 3 | 10.42.2.3.3 | 2034 | 36 | T | No | 2034 | 36 | 10.42.2.3.3 |  | J | Assaf Kasher |  |  | including any LBIFS if required', but on L23, it says each SSW is separated by SBIFS | remove ''including any LBIFS if required' | REJECTED (MAC: 2020-07-31 14:48:04Z): From the point of view of the receiver, it's worthwhile to have some text indicating that the RXSS length includes "virtual rx patterns". It is mentioned in the definition of the RXSS Length fields (in the DMG capabilies element), the SSW field and the BF control field. However, it is worth mentioning also in this place. For more discussion, please see 11-20/1136r0 (https://mentor.ieee.org/802.11/dcn/20/11-20-1136-00-000m-sb1-resolution-to-cid-4763.docx). | MAC | Motion MAC-AR | Ready for motion | MAC: 2020-07-31 14:58:23Z - status set to: Ready for motion MAC: 2019-12-19 23:51:07Z - status set to: Review |  |  |  | 2020-07-31 14:59 | MAC
4764 | Sun, Li-Hsiang | 1001 | 3 | 9.4.2.56 | 1185 | 40 | T | No | 1185 | 40 | 9.4.2.56 |  | V | Menzo Wentink | 11-20/0150 |  | Suggest to add reference to Table 11-25 | as in comment | REVISED (MAC: 2020-07-22 20:42:59Z): At 1185.41, before "and" insert ", 11.39 (VHT BSS operation)". | MAC | Motion MAC-AR | Ready for motion | MAC: 2020-07-22 20:43:36Z - status set to: Ready for motion MAC: 2019-12-19 23:51:28Z - status set to: Review |  |  |  | 2020-07-22 20:47 | MAC
4805 | Hamilton, Mark | 1001 | 3 | 11.3.5.3 | 2235 | 34 | T | Yes | 2235 | 34 | 11.3.5.3 |  | V | Mark Hamilton | 11-20/0338 |  | This text requires an MMS element be passed to the MLME-ASSOCIATION.response (sic), under some circumstances. The MLME-ASSOCIATE.response primitive has no such parameter. Add it. | Insert a row for an MMS paramter in the parameters table for the MLME-ASSOCIATE.response. Match the contents to the MMS row in the parameters Table in the MLME-ASSOCIATE.request, except change the Description to "Specifies the parameters within the Multiple MAC Sublayers element that are supported by the MAC entity, and were received from the MM-SME coordinated STA. The parameter is present if dot11MultipleMACActivated is true and the corresponding MLME-ASSOCIATE.indication primitive included an MMS parameter, and is absent otherwise." | REVISED (MAC: 2020-08-04 22:01:09Z): In subclause 6.3.7.5.2 (Semantics of the [MLME-ASSOCIATE.response] service primitive) add a parameter in the parameter list: “MMS”, before the “FILSHLPContainer” parameter. Add a row in the parameter description table before the “FILSHLPContainer” row, with: - Name=”MMS”, - Type=”Multiple MAC Sublayers element”, - Valid range=”As defined in 9.4.2.152”, and - Description=”Specifies the parameters within the Multiple MAC Sublayers element that are supported by the MAC entity, and negotiated for the association. The parameter is present if dot11MultipleMACActivated is true and is absent otherwise.” Add the same MMS parameter to the MLME-REASSOCIATE.response service primitive, in subclause 6.3.8.5.2, in the parameter list and the parameters table. | MAC | Motion MAC-AR | Ready for motion | MAC: 2020-08-04 22:01:29Z - status set to: Ready for motion MAC: 2020-01-11 22:31:06Z - status set to: Submission Required |  |  |  | 2020-08-04 22:02 | MAC
4806 | Hamilton, Mark | 1001 | 3 | 11.3.5.3 | 2235 | 37 | T | Yes | 2235 | 37 | 11.3.5.3 |  | V | Mark Hamilton | 11-20/0338 |  | Sub-bullet (2) requires allocation of multiple, distinct AIDs for the STAs in the MMS element. How is this allocation communicated back to those STAs? | Add facility (Association Response frame contents, and MLME-ASSOCIATE.response parameter) to communicate these AIDs back to the peer. | REVISED (MAC: 2020-08-04 22:01:50Z): At P2235.39, after bullet (m)(2) add: “NOTE—When the Single AID field is 0, a separate association request/response exchange is performed for each STA specified in the MMS element, and this assigns the multiple AIDs for the STAs.” Add at P2239.64, after bullet (k)(2): “NOTE—When the Single AID field is 0, a separate reassociation request/response exchange is performed for each STA specified in the MMS element, and this assigns the multiple AIDs for the STAs.” Note to Editor: Number the NOTES appropriately. | MAC | Motion MAC-AR | Ready for motion | MAC: 2020-08-04 22:02:00Z - status set to: Ready for motion MAC: 2020-01-11 22:31:21Z - status set to: Submission Required |  |  |  | 2020-08-04 22:02 | MAC
4811 | Hamilton, Mark | 1001 | 3 | 9.4.2.36 | 1151 | 5 | T | Yes | 1151 | 5 | 9.4.2.36 |  |  | Menzo Wentink | 11-20/0150 |  | The signaling of the channel center frequency segments in the Wide Bandwidth Channel Switch subelement of a Neighbor Report doesn't align with that of the VHT Operation element. The "original" and now deprecated signaling is still there. | Update Table 9-175 to reflect the "new" signaling. A possible approach is to include the HT Operation element Channel Width, the VHT Operation element Channel Width, CCFS0, CCFS1, CCFS2 and refer to Tables 9-274 and 11-25. |  | MAC |  | Submission Required | MAC: 2020-08-04 22:06:38Z - status set to: Submission Required MAC: 2020-08-04 22:05:25Z - status set to: Ready for motion MAC: 2020-07-22 20:56:26Z - At P1150.45 replace the last 3 fields of the Wide Bandwidth Channel subelement format with the following 5 fields: STA Channel Width (1 octet) Channel Width (1 octet) CCFS0 (1 octet) CCFS1 (1 octet) CCFS2 (1 octet) At P1150.56 replace: The Channel Width, Channel Center Frequency Segment 0, and Channel Center Frequency Segment 1 subfields are defined in Table 9-175 (HT/VHT Operation Information subfields). With: The STA Channel Width field is defined in Table 9-190 (HT Operation element fields and subfields). The Channel Width field is defined in Table 9-274 (VHT Operation Information subfields). The CCFS0 field is defined in Table 9-274 (VHT Operation Information subfields). The CCFS1 field is defined in Table 9-274 (VHT Operation Information subfields). The CCFS2 field is defined in Table 9-190 (HT Operation element fields and subfields). At P1151.1 delete Table 9-175 (HT/VHT Operation Information subfields) MAC: 2019-12-19 23:51:54Z - status set to: Submission Required |  |  |  | 2020-08-04 22:07 | MAC

## Joseph Levy
CID | Commenter | LB | Draft | Clause Number(C) | Page(C) | Line(C) | Type of Comment | Part of No Vote | Page | Line | Clause | Duplicate of CID | Resn Status | Assignee | Submission | Motion Number | Comment | Proposed Change | Resolution | Owning Ad-hoc | Comment Group | Ad-hoc Status | Ad-hoc Notes | Edit Status | Edit Notes | Edited in Draft | Last Updated | Last Updated By
4077 | Levy, Joseph | 1001 | 3 | 11.2.1 | 2176 | 19 | T | Yes | 2176 | 19 | 11.2.1 |  |  | Joseph Levy |  |  | The statement "A STA can be in one of two power states" really only applies to a STA that is using the power management mode and should say so. Also, the critical factor that impacts AP behavior is that there is a known awake/doze schedule that the AP and STA are aware of and the AP must buffer frames for the STA with an active PS mode according to the schedule and mode. The actual state of the STA is not a function of the agreed PS mode awake/doze schedule. | Replace "A STA can be in one of two power states:" With "A STA in power save (PS) mode is scheduled to be in one of two states:" |  | MAC | Power Save | Discuss | MAC: 2020-07-21 17:54:27Z - Suggest: Replace the first two paragraphs of 11.2.1 with: A STA is either in an active mode, or can optionally support the power save mode. A STA in active mode is always in awake state. A STA in power save mode transitions between awake and doze states as determined by its power management mode and as reflected in dot11PowerManagementMode. MAC: 2020-01-11 21:44:13Z - status set to: Discuss |  |  |  | 2020-07-21 17:55 | MAC

## Mark Rison
CID | Commenter | LB | Draft | Clause Number(C) | Page(C) | Line(C) | Type of Comment | Part of No Vote | Page | Line | Clause | Duplicate of CID | Resn Status | Assignee | Submission | Motion Number | Comment | Proposed Change | Resolution | Owning Ad-hoc | Comment Group | Ad-hoc Status | Ad-hoc Notes | Edit Status | Edit Notes | Edited in Draft | Last Updated | Last Updated By
4229 | RISON, Mark | 1001 | 3 | 11.1.4.6 | 2174 | 49 | T | Yes | 2174 | 49 | 11.1.4.6 |  |  | Mark Rison | 11-20/0683, 11-20/0435 11-20/1081 |  | "A STA is not required to include all mandatory rates in its operational rate set, and a STA starting a BSS is not required to include all mandatory rates in the basic rate set." -- there should be equivalent statements for MCSes | Change the cited text to "A STA is not required to include all mandatory rates/MCSes in its operational rate/MCS set, and a STA starting a BSS is not required to include all mandatory rates/MCSs in the basic rate/MCS set." |  | MAC |  | Review | REVISED (MAC: 2020-08-03 20:34:04Z): Incorporate changes as shown under "Proposed changes" in 11-20/0435r10 (https://mentor.ieee.org/802.11/dcn/20/11-20-0435-10-000m-resolutions-for-some-comments-on-11md-d3-0-sb1.docx) for CIDs 4229 and 4266, which clarifies the rules for mandatory and operational rates as requested by the commenter. MAC: 2020-05-01 14:34:20Z - Discussed on May 1, 2020 teleconference. Possible direction is to clarify the (apparently already assumed in some places) idea that "operational rate set" includes both "data rates" and MCSs. Needs more work. This concept (and in particular this note) may need clarification of the relationship to Class 2 STAs. MAC: 2020-01-11 21:38:01Z - status set to: Review |  |  |  | 2020-08-06 02:28 | MAC
4564 | RISON, Mark | 1001 | 3 | 10.23.4.2.3 | 1853 | 4 | T | Yes | 1853 | 4 | 10.23.4.2.3 |  |  | Mark Rison |  |  | "Frame exchange sequences for Management frames [...] are excluded from the used_time update." -- this allows a STA to circumvent admission control by putting an Action No Ack in an A-MPDU together with a bunch of Data frames. | Change to "Frame exchange sequences that do not include any Data frames [...]" |  | MAC |  | Discuss | MAC: 2020-01-11 21:05:36Z - status set to: Discuss |  |  |  | 2020-01-11 21:06 | MAC
4572 | RISON, Mark | 1001 | 3 | 9.5.1 | 1501 | 24 | T | Yes | 1501 | 24 | 9.5.1 |  |  | Mark Rison |  |  | "(#2620)The DMG Antenna ID subfield indicates the antenna or DMG antenna the transmitter is currently using for this transmission." should have a NOTE to clarify it's an antenna when used by a CMMG STA. Maybe also needed at the end of 9.5.4? | Change to "The DMG Antenna ID subfield indicates the antenna (for a CMMG STA) or DMG antenna (for a DMG STA) the transmitter is currently using for this transmission." |  | MAC |  | Discuss | MAC: 2020-01-12 00:53:24Z - status set to: Discuss |  |  |  | 2020-01-12 00:53 | MAC
4648 | RISON, Mark | 1001 | 3 | 11.2.3.5.1 | 2182 | 22 | T | Yes | 2182 | 22 | 11.2.3.5.1 |  |  | Mark Rison |  |  | The need to qualify BU as DL BL only arises for 11ah; other STAs can only have BUs for DL anyway | In 11.2.3.5.1 change "downlink BUs to" to "BUs to a" |  | MAC |  | Review | MAC: 2020-01-11 21:49:07Z - status set to: Review |  |  |  | 2020-01-11 21:49 | MAC
4687 | RISON, Mark | 1001 | 3 | 10.3.2.12 | 1748 | 20 | T | Yes | 1748 | 20 | 10.3.2.12 |  |  | Mark Rison |  |  | Should not duplicate requirements already given elsewhere. For ack policy, it's all in Table 9-13--Ack policy | Delete "A recipient STA shall not send any frame as an immediate response to an F-MPDU with Block Ack ack policy. An originator STA may solicit an immediate response following an F-MPDU by setting the ack policy of the eliciting F-MPDU to Implicit BAR.(#1415)". Delete "A STA shall not transmit an Ack or BlockAck frame in response to a QoS Data frame whose ack policy is No Ack." in 10.3.2.11 |  | MAC |  | Review | MAC: 2020-01-11 21:10:38Z - status set to: Review |  |  |  | 2020-01-11 21:11 | MAC
4701 | RISON, Mark | 1001 | 3 | 9.4.5 |  |  | T | Yes |  |  | 9.4.5 |  |  | Mark Rison |  |  | Are you sure it's called null in ASCII? I thought it was called NUL | In 9.4.5.4 and 9.4.5.21 change "null" to "NUL" |  | MAC |  | Discuss | MAC: 2020-01-12 00:37:17Z - status set to: Discuss |  |  |  | 2020-01-12 00:37 | MAC
4707 | RISON, Mark | 1001 | 3 | 9.9.1 | 1700 | 60 | T | Yes | 1700 | 60 | 9.9.1 |  |  | Mark Rison |  |  | CID 2308 follow-up. There are lots of rules for things like Acks, CTSes, PS-Polls, etc. The limited extensions to Clauses 10 and 11 to cover the NDP CMAC PPDU flavours of these MPDUs cannot cover all the cases where they are used and the rules that apply in each case. They have to inherit from the non-NDP-CMAC behaviours | At the end of 9.9.1 add "NDP CMAC frames are not MPDUs but NDPs, but they obey the rules for equivalent MPDUs, as shown in Table 9-539." In Table 9-539 add a column "Equivalent MPDU" and then for values 0 to 7 respectively say "CTS or CF-End", PS-Poll, Ack, "Ack to PS-Poll", BlockAck, Beamforming Report Poll, Action, Probe Request |  | MAC |  | Discuss | MAC: 2020-01-12 01:23:02Z - status set to: Discuss |  |  |  | 2020-01-12 01:23 | MAC
4727 | RISON, Mark | 1001 | 3 | 11.46.3.2 |  |  | T | Yes |  |  | 11.46.3.2 |  |  | Mark Rison |  |  | CID 2548 followup. "The AP verifies that the extracted source MAC address is equal to the source MAC address of the (Re)Association frame. If these are different, the AP shall discard the FILS HLP Container element;" -- so there's no point passing the source MAC address, since the transmitter will always ensure they are the same (why bother sending something you know the other end will discard?). CID 1543 rejected this because "the FILS HLP Container element is reused in other situations, in which the source address field is required. Instead of defining another (new) element, the existing is reused (e.g. see D1.4 P 2461 L55)." This makes no sense as the whole point of this comment is that the source address is necessarily going to match, so adds no value. The rejection of CID 2548 said "The FILS HLP Container element is reused in association responses, in which both the source and destination address fields are required and may not match the addresses of the AP or STA" but surely in the case of the response the destination will necessarily be the STA. In all cases, only one address is needed and useful | Make the changes proposed in CID 1543 |  | MAC |  | Submission Required | MAC: 2020-01-11 22:49:30Z - status set to: Submission Required |  |  |  | 2020-01-11 22:50 | MAC

## Menzo Wentink
CID | Commenter | LB | Draft | Clause Number(C) | Page(C) | Line(C) | Type of Comment | Part of No Vote | Page | Line | Clause | Duplicate of CID | Resn Status | Assignee | Submission | Motion Number | Comment | Proposed Change | Resolution | Owning Ad-hoc | Comment Group | Ad-hoc Status | Ad-hoc Notes | Edit Status | Edit Notes | Edited in Draft | Last Updated | Last Updated By
4143 | Goodall, David | 1001 | 3 | 9.2.4.2 | 793 | 45 | T | Yes | 793 | 45 | 9.2.4.2 |  |  | Menzo Wentink |  |  | Table 9-9 states that AID 0 is used for broadcast transmission in S1G PPDU. How is it used? Should that be PV1 frames rather than S1G PPDUs, in which case it would be used in the A1 field. | Please clarify use of AID 0 for broadcast transmission by S1G STAs, e.g. it's used as an address in a particular field. Change S1G PPDUs to PV1 frames if that is correct. |  | MAC |  | Submission Required | MAC: 2019-12-19 23:34:40Z - status set to: Submission Required |  |  |  | 2019-12-19 23:35 | MAC
4725 | RISON, Mark | 1001 | 3 | 10.3.4.4 |  |  | T | Yes |  |  | 10.3.4.4 |  |  | Menzo Wentink |  |  | We don't have unlucky packets, just unlucky connections. The next packet to a given peer is just as likely to fail as the previous given the same Tx vector. It makes sense to have a Tx lifetime per AC as delivering a late real-time packet is a worthless whereas best effort frames should be retried until the link times out, but for a given AC there's no point hitting a retry limit and then just moving on to the next packet to that AC+destination. [xxnj] | In 10.3.4.4 change "Error recovery shall be attempted by retrying transmissions for frame exchange sequences that the initiating STA infers have failed. Retries shall continue, for each failing frame exchange sequence, until the transmission is successful, or until the relevant retry limit is reached, whichever occurs first." to "Error recovery shall be attempted by retrying transmissions for frame exchange sequences that the initiating STA infers have failed. Retries shall continue, for each failing frame exchange sequence, until the transmission is successful, or until the relevant lifetime is reached, whichever occurs first.". In 10.24.2.12.1 delete from "Retries for failed transmission attempts shall continue until one or more of the following conditions occurs:" to "When any of these limits is reached, retry attempts shall cease, and the MSDU, A-MSDU, or MMPDU shall be discarded." inclusive |  | MAC |  | Discuss | MAC: 2020-05-22 14:31:50Z - Head in the direction of stating that "retry limit" includes both retry counts and lifetime limits. More work to do. MAC: 2019-12-19 23:48:15Z - status set to: Discuss |  |  |  | 2020-05-22 14:36 | MAC
4761 | Sun, Li-Hsiang | 1001 | 3 | 10.19 | 1816 | 41 | T | No | 1816 | 41 | 10.19 |  |  | Menzo Wentink |  |  | the formula dec(BSSID[39:47]) is 1) inconsistent with the definition on p152: "dec(A[b:c]) is the cast from binary to decimal operator, where c is the least significant bit in binary value [b:c]". Bit 47 should be MSB not LSB 2) inconsistent with NOTE1 on p1817, where bit 47 is indeed calculated as MSB | Either fix all the dec() on p1816 and p1817, or revise the definition on p152 and NOTE1 on p1817 |  | MAC |  | Submission Required | MAC: 2020-08-04 22:06:07Z - status set to: Submission Required MAC: 2020-08-04 22:05:42Z - status set to: Ready for motion MAC: 2020-07-15 21:22:53Z - Look at changes suggested for CID 4625 in 11-20/0435r7, and coordinate the resolutions to these two CIDs. Work with Mark RISON. Bring back on July 17. MAC: 2020-05-22 14:42:21Z - Related to another comment (CID 4625) on "inclusive". MAC: 2019-12-19 23:49:52Z - status set to: Submission Required |  |  |  | 2020-08-04 22:06 | MAC
4811 | Hamilton, Mark | 1001 | 3 | 9.4.2.36 | 1151 | 5 | T | Yes | 1151 | 5 | 9.4.2.36 |  |  | Menzo Wentink | 11-20/0150 |  | The signaling of the channel center frequency segments in the Wide Bandwidth Channel Switch subelement of a Neighbor Report doesn't align with that of the VHT Operation element. The "original" and now deprecated signaling is still there. | Update Table 9-175 to reflect the "new" signaling. A possible approach is to include the HT Operation element Channel Width, the VHT Operation element Channel Width, CCFS0, CCFS1, CCFS2 and refer to Tables 9-274 and 11-25. |  | MAC |  | Submission Required | MAC: 2020-08-04 22:06:38Z - status set to: Submission Required MAC: 2020-08-04 22:05:25Z - status set to: Ready for motion MAC: 2020-07-22 20:56:26Z - At P1150.45 replace the last 3 fields of the Wide Bandwidth Channel subelement format with the following 5 fields: STA Channel Width (1 octet) Channel Width (1 octet) CCFS0 (1 octet) CCFS1 (1 octet) CCFS2 (1 octet) At P1150.56 replace: The Channel Width, Channel Center Frequency Segment 0, and Channel Center Frequency Segment 1 subfields are defined in Table 9-175 (HT/VHT Operation Information subfields). With: The STA Channel Width field is defined in Table 9-190 (HT Operation element fields and subfields). The Channel Width field is defined in Table 9-274 (VHT Operation Information subfields). The CCFS0 field is defined in Table 9-274 (VHT Operation Information subfields). The CCFS1 field is defined in Table 9-274 (VHT Operation Information subfields). The CCFS2 field is defined in Table 9-190 (HT Operation element fields and subfields). At P1151.1 delete Table 9-175 (HT/VHT Operation Information subfields) MAC: 2019-12-19 23:51:54Z - status set to: Submission Required |  |  |  | 2020-08-04 22:07 | MAC