## Title
IEEE P802.11 Wireless LANs
Submission
Designator: | doc.: IEEE 802.11-17/0928r9
Venue Date: | January 2018
First Author: | Jon Rosdahl (Qualcomm)
Subject: | REVmc Sponsor Ballot Comments
Full Date: | 2018-01-18
Author(s): | Name(s) | Jon Rosdahl
| Company | Qualcomm Technologies, Inc.
| Address | 10871 N 570 W, Highland, UT 84003
| Phone: | +1-801-492-4023
| email: | jrosdahl@ieee.org
Abstract:
This document contains the GenAdHoc comments received for the REVmd Comment Collection (#25) for P802.11REVmd .D0.1
As comment resolutions are approved, comments are moved to the editor for implementation and this file then will shrink.

## Revision History
Revision | Date | Description
0 | 2017-05-13 | Initial version with Comment Collection comments assigned for Gen AdHoc -
1 | 2017-07-13 | 5 CIDs were approved in Berlin and moved to Editor - Security CIDs moved to PHY
2 | 2017-08-03 | Review 4 CIDs on Review Tab during REVvmd Telecon - updated to ready for motion
3 | 2017-09-14 | CIDS Approved by motion moved to Editor, Updates on Assignment and 4 CIDs moved out to PHY and MAC
4 | 2017-12-08 | Update of CID status through the REVmd AdHoc in Piscataway, NJ
5 | 2018-01-16 | Update of status through Monday's REVmd mtg in Irvine and proposed reject resolutions for Submission required.
6 | 2018-01-16 | Proposed Reject for all "Submission Required" tab set for motion for Wednesday Jan 17
7 | 2018-01-17 | Proposed Reject for all "Submission Required" tab set for motion for Wednesday Jan 17 - R6 used "Revised in error"
8 | 2018-01-18 | Only 3 CIDs remaining in GEN AdHoc - 140, 196 and 195 - Resolved CIDs moved to EDITOR AdHoc
9 | 2018-01-18 | Updated to CID 196 and 195 during Thursday PM1
10
11
12
13
14
15
16
17
18
19
20
21
22
23
24
25
26
27
28
29
30
31
32
33
34
35
36
37
38
39
40

## Gen Motion - Jan 2
CID | Commenter | LB | Draft | Clause Number(C) | Page(C) | Line(C) | Type of Comment | Part of No Vote | Page | Line | Clause | Duplicate of CID | Resn Status | Assignee | Submission | Motion Number | Comment | Proposed Change | Resolution | Owning Ad-hoc | Comment Group | Ad-hoc Status | Ad-hoc Notes | Edit Status | Edit Notes | Edited in Draft | Last Updated | Last Updated By
140 | Mark RISON | 25 | 0.1 |  |  |  | T | N |  |  |  |  | V | Jon Rosdahl |  |  | There are about 30 each of "at the antenna" and "at the antenna connector" | Add "connector" after "at the antenna" where not already present | REVISED (GEN: 2018-01-18 00:11:59Z) - (D0.5 pages) Change "at the antenna" to "at the antenna connector" for the following locations: P984 L17 (in Table 9-119) P2138 L26 (11.11.12) P2677 L4 (15.2.3.3) P2696 L60 (15.4.6.3) P2727 L5 (16.3.8.2) P2727 L45 (16.3.8.5) P2733 L34 (17.2.3.3) P2765 L26 (17.3.10.5) P2781 L24 (18.3.4) P2791 L58 (Table 19-1) P2965 L49 (Table 21-1) P3098 L13 (Table 22-1) P3157 L12 (Table 23-1) P3157 L20 (Table 23-1) P3157 L26 (Table 23-1) P3614 L3 (dot11WirelessMGTEventPeerSTATxPower MIB) P3750 L8 (dot11WNMEventPeerRprtStaTxPower MIB) Also change: P4027L17 change "at the antenna input" to "at the antenna connector" (Table D-3) | GEN | Gen Motion - Jan 2 | Ready for Motion | GEN: 2018-01-18 00:14:35Z - status set to: Ready for Motion GEN: 2018-01-16 17:04:04Z - Proposed Resolution: posted GEN: 2018-01-16 00:50:47Z - status set to: Discuss Counter proposal to change "at the antenna" or "at the antenna connector" with "at the base of the antenna". In hallway discussions, I have found more support for just Accepting the proposed change, but was given a warning that adding "at the connector" is not always correct, for example: P1130,L8. Shouldn't add "connector" since the text is about EIRP. See below. "The STA Tx Power field indicates the target transmit power at the antenna (i.e., EIRP) in dBm with atolerance of ± 5 dB of the lowest basic rate of the reporting STA. " GEN: 2017-12-15 16:30:27Z -Change assignee to Jon. Jon will reach out to those involved in this discussion previously, and ask for a review of the ~ 14 locations without "connector" for correctness to add "connector" GEN: 2017-10-13 15:43:43Z - status set to: Submission Required GEN: 2017-06-30 17:42:00Z - status set to: Discuss |  |  |  | 2018-01-18 01:59 | GEN

## Minor correction
CID | Commenter | LB | Draft | Clause Number(C) | Page(C) | Line(C) | Type of Comment | Part of No Vote | Page | Line | Clause | Duplicate of CID | Resn Status | Assignee | Submission | Motion Number | Comment | Proposed Change | Resolution | Owning Ad-hoc | Comment Group | Ad-hoc Status | Ad-hoc Notes | Edit Status | Edit Notes | Edited in Draft | Last Updated | Last Updated By
196 | Mark RISON | 25 | 0.1 |  |  |  | T | N |  |  |  |  | V |  |  |  | The antenna ID in the Antenna element is only allowed to be from 1 to 254 (0 (unknown) and 255 (multiple) have special meanings, but maybe they're allowed on receive) | In Table 16-5 change 1-256 to 1-254. In Table 17-2 change 0-255 for ANT_STATE to 1-254 | REVISED (GEN: 2018-01-18 07:56:47Z) In Table 16-5 Change at P2716.22 "ANT_STATE" to "RX_ANTENNA". In Table 16-5 Change at P2716.22 "1-256" to "1-254" In Table 16-5 Change at P2716.25 "1 to 256" to "1 to 255" In Table 17-2 Change at P2732.59 "ANT_STATE" to "RX_ANTENNA" Change at P2710.60 "ANT_STATE (the antenna used for receive)," to "RX_ANTENNA," This corrects the range for use of RX_ANTENNA and TX_ANTENNA. There are only 3 instances of ANT_STATE which is referenced as the receive antenna information, so the change to RX_ANTENNA is consistent. | GEN | Minor correction | Ready for Motion | GEN: 2018-01-18 22:18:23Z - status set to: Ready for Motion GEN: 2018-01-18 08:09:39Z - ANT_STATE only appears at three locations: P2710., P2716.22 and P2732.59 and in each case infers it is the RX_ANTENNA. -- Valid Values when received are valid Antenna IDs - 1-254 -- Antenna ID is defined in 9.4.2.40 (Antenna element). GEN: 2017-06-30 18:20:10Z - status set to: Discuss |  |  |  | 2018-01-18 22:18 | GEN
195 | Mark RISON | 25 | 0.1 |  |  |  | T | N |  |  |  |  | V |  |  |  | The antenna ID in the Antenna element is only allowed to be from 1 to 254 (0 and 255 have special meanings) | Change 256 to 254 in Table 16-1, 15.2.2.7 and Table 16-2; change 255 to 254 in C.3 for dot11CurrentTxAntenna, dot11CurrentRxAntenna and dot11AntennaListIndex | REVISED (GEN: 2018-01-18 08:42:37Z) at P2675.56 in Table 15-1 - Change 256 to 255 (range for TX_ANTENNA). at P2676.20 Change 256 to 255 (range for TXVECTOR TX_ANTENNA). at P2676.49 in Table 15-2 - Change 1-256 to 0-255 (range for RX_ANTENNA). at P3875.2 No Change for dot11CurrentTxAntenna. at P3875.37 Change 1-255 to 0-255 (range for dot11CurrentRxAntenna). at P3883.61 Change 255 to 254 (range for dot11AntennaListIndex). This corrects the range for TX_ANTENNA, RX_ANTENNA, dot11CurrentRxAntenna and dot11AntennaListIndex. | GEN | Minor correction | Ready for Motion | GEN: 2018-01-18 22:11:57Z - status set to: Ready for Motion GEN: 2018-01-18 09:06:48Z - Antenna ID is defined in 9.4.2.40 (Antenna element). Range for Antenna ID is 1-254. RX_ANTENNA - reception would arrive on known antenna would have a valid id value. TX_ANTENNA - specified ID of the antenna used for transmit. GEN: 2017-06-30 18:18:50Z - status set to: Discuss |  |  |  | 2018-01-18 22:18 | GEN