## Sheet1
IEEE P802.11 Wireless LANs
Submission
Designator: | doc.: IEEE 802.11-17/0929r1
Venue Date: | June 2017
First Author: | Edward Au (Huawei Technologies)
Subject: | REVmd Working Group Comments for EDITOR2 ad-hoc
Full Date: | 2017-06-29
Author(s): | Name(s) | Edward Au
| Company | Huawei Technologies
Address
Phone:
Fax:
| email: | edward.ks.au@huawei.com
Abstract:
This document contains comments in the "EDITOR2 ad hoc" group, submitted on REVmd Comment Collections and WG Ballots on the published IEEE Std 802.11-2016 and subsequent amendments.

## Comments
CID | Commenter | LB | Draft | Clause Number(C) | Page(C) | Line(C) | Type of Comment | Part of No Vote | Page | Line | Clause | Duplicate of CID | Resn Status | Assignee | Submission | Motion Number | Comment | Proposed Change | Resolution | Owning Ad-hoc | Comment Group | Ad-hoc Status | Ad-hoc Notes | Edit Status | Edit Notes | Edited in Draft | Last Updated | Last Updated By
2 | Christopher Hansen | 25 | 0.1 | 10 | 1397 | 1 | E | Y | 1397 | 1 | 10 |  | A |  |  |  | Typo in section title | Remove "b" | ACCEPTED (EDITOR2: 2017-06-24 21:08:46Z) | EDITOR2 | [6 empty] | 2017-06-24 21:09 | EDITOR2
4 | Christopher Hansen | 25 | 0.1 | 10.24.3 | 1526 | 6 | E | Y | 1526 | 6 | 10.24.3 |  | A |  |  |  | Labels in Figure 10-33 are unreadable. | Fix the vertical text labels. | ACCEPTED (EDITOR2: 2017-06-24 21:09:07Z) | EDITOR2 | [6 empty] | 2017-06-24 21:09 | EDITOR2
25 | Graham Smith | 25 | 0.1 | T.2.3 | 3810 | 49 | E | N | 3810 | 49 | T.2.3 |  | A |  |  |  | "...the should AP monitor the mean and maximum...". Reverse "should AP" to read "AP should" | As per comment | ACCEPTED (EDITOR2: 2017-06-24 21:07:04Z) | EDITOR2 | [6 empty] | 2017-06-24 21:07 | EDITOR2
32 | Graham Smith | 25 | 0.1 | 11.47.2.1 | 2050 | 59 | E | N | 2050 | 59 | 11.47.2.1 |  | A |  |  |  | "The transmitted FILS Discovery frame shall contain the FILS Discovery Information field." Looking at Table 9-336 P1296, the FILS Discovery Information field is the only non-optional field. Do we need to state this? If we do then I dread to think what other sentences we need to add throughout the Std. | Delete cited sentence. | ACCEPTED (EDITOR2: 2017-06-24 21:04:06Z) | EDITOR2 | [6 empty] | 2017-06-24 21:20 | EDITOR2
38 | Graham Smith | 25 | 0.1 | 11.47.2.2 | 2051 | 26 | E | N | 2051 | 26 | 11.47.2.2 |  | A |  |  |  | "MLME-SCAN. Request primitive" should be "MLME-SCAN.request primitive" | As per comment | ACCEPTED (EDITOR2: 2017-06-24 21:04:11Z) | EDITOR2 | [6 empty] | 2017-06-24 21:05 | EDITOR2
45 | Graham Smith | 25 | 0.1 | 11.47.3.1 | 2052 | 20 | E | N | 2052 | 20 | 11.47.3.1 |  | V |  |  |  | "The AP advertises whether it supports the FILS IP address configuration or not by the FILS IP address configuration in the FILS Indication element (9.4.2.183 (FILS Indication element(11ai))) in Beacon and Probe Response frames." We can write this better | Replace cited with "In Beacon and Probe Response frames the AP advertises support of the FILS IP address configuration by setting the FILS IP address configuration bit to 1 in the FILS Indication element (9.4.2.183 (FILS Indication element(11ai))) ." | REVISED (EDITOR2: 2017-06-28 19:01:12Z) - Replace cited with "In Beacon and Probe Response frames the AP advertises support of the FILS IP address configuration by setting the FILS IP Address Configuration bit to 1 in the FILS Indication element (9.4.2.183 (FILS Indication element(11ai))) ." | EDITOR2 | [6 empty] | 2017-06-28 19:01 | EDITOR2
48 | Graham Smith | 25 | 0.1 | 11.47.3.2. | 2054 | 1 | E | N | 2054 | 1 | 11.47.3.2. |  | A |  |  |  | "For example, this mechanism can be used for IP address configuration." Does not seem to read right. Also the description above it is a "procedure" | Cited sentence to read "The above procedure can be used for IP address configuration." | ACCEPTED (EDITOR2: 2017-06-24 21:07:46Z) | EDITOR2 | [6 empty] | 2017-06-24 21:08 | EDITOR2
49 | Graham Smith | 25 | 0.1 | 11.47.3.3 | 2054 | 53 | E | N | 2054 | 53 | 11.47.3.3 |  | A |  |  |  | "If an STA" | "If a STA" also at P2055L17 | ACCEPTED (EDITOR2: 2017-06-24 21:08:15Z) | EDITOR2 | [6 empty] | 2017-06-24 21:08 | EDITOR2
73 | Graham Smith | 25 | 0.1 | 11.12.1 | 1861 | 59 | E | N | 1861 | 59 | 11.12.1 |  | A |  |  |  | "Subclause 11.12 (DSE procedures) describes DSE procedures that can be used to satisfy the U.S. 3650 MHz band and similar regulatory requirements." Refers to itself and is a repeat of the preceding para. Delete | Delete cited sentence. | ACCEPTED (EDITOR2: 2017-06-24 21:08:41Z) | EDITOR2 | [6 empty] | 2017-06-24 21:09 | EDITOR2
81 | John Coffey | 25 | 0.1 | C.3 | 3424 | 49 | E | Y | 3424 | 49 | C.3 |  | A |  |  |  | "Superceded" should be "superseded". See also two further instances at P3425 L1 and P3528 P41. | Correct it. | ACCEPTED (EDITOR2: 2017-06-24 21:09:31Z) | EDITOR2 | [6 empty] | 2017-06-24 21:10 | EDITOR2
103 | Jouni Malinen | 25 | 0.1 | C.3 | 3353 | 61 | E | N | 3353 | 61 | C.3 |  | A |  |  |  | Typo in MLME primitive name | Replace "MLMESTART.request" with "MLME-START.request" at page 3353 line 61 and page 3354 line 47. | ACCEPTED (EDITOR2: 2017-06-24 21:10:02Z) | EDITOR2 | [6 empty] | 2017-06-24 21:10 | EDITOR2
107 | Kazuyuki Sakoda | 25 | 0.1 | 10 | 1397 | 1 | E | N | 1397 | 1 | 10 |  | A |  |  |  | "bMAC sublayer functional description" should read "MAC sublayer functional description" | As in comment. | ACCEPTED (EDITOR2: 2017-06-24 21:06:32Z) | EDITOR2 | [6 empty] | 2017-06-24 21:07 | EDITOR2
135 | Mark RISON | 25 | 0.1 | C.3 | 3087 | 7 | E | N | 3087 | 7 | C.3 |  | A |  |  |  | "whether the entity is HT Capable" -- should be "capable". Ditto for VHT, TVHT and Operating Mode Notification | Change "Capable" to "capable" at the referenced location and at 3097.64, 3098.10, 3098.21 | ACCEPTED (EDITOR2: 2017-06-24 21:10:17Z) | EDITOR2 | [6 empty] | 2017-06-24 21:10 | EDITOR2
136 | Mark RISON | 25 | 0.1 | C.3 | 3071 | 12 | E | N | 3071 | 12 | C.3 |  | V |  |  |  | "RSNA-capable" -- IEEE doesn't like hyphens | Replace the hyphen with a space | REVISED (EDITOR2: 2017-06-27 21:47:19Z) Globally change "RSNA-capable" to "RSNA capable". | EDITOR2 | [6 empty] | 2017-06-27 21:50 | EDITOR2
138 | Mark RISON | 25 | 0.1 | 20 |  |  | E | N |  |  | 20 |  | A |  |  |  | "CP" is used for cyclic prefix in 11ad-originated material, but it stands for "Contention Period" | Change "CP" to "Cyclic Prefix" throughout Clause 20 and Subannex I.7.3 | ACCEPTED (EDITOR2: 2017-06-24 20:33:29Z) | EDITOR2 | [6 empty] | 2017-06-24 20:46 | EDITOR2
151 | Mark RISON | 25 | 0.1 | 11.11.9.11 | 1851 | 20 | E | N | 1851 | 20 | 11.11.9.11 |  | V |  |  |  | "Neighbor Report subelements field" -- there is no such field | Change each of the 2 instances of the cited text to "Neighbor Report subelement" | REVISED (EDITOR2: 2017-06-24 21:12:33Z) - Replace "Neighbor Report subelements field" with "Neighbor Report subelements" at not only the two cited locations, but also at 889.51 and 890.23. Also, fix the grammar after 890.23, 1851.41 and 1851.46. | EDITOR2 | [6 empty] | 2017-06-27 21:52 | EDITOR2
153 | Mark RISON | 25 | 0.1 | 10.26.2 | 1546 | 2 | E | N | 1546 | 2 | 10.26.2 |  | A |  |  |  | There is no "CFDurRemaining" | Change the cited text to "CFPDurRemaining" | ACCEPTED (EDITOR2: 2017-06-24 21:13:43Z) | EDITOR2 | [6 empty] | 2017-06-24 21:14 | EDITOR2
156 | Mark RISON | 25 | 0.1 | 10.3.2.11.3 | 1425 |  | E | N | 1425 |  | 10.3.2.11.3 |  | A |  |  |  | "BA agreement" is not a defined term | Change each of the 2 instances of the cited text to "block ack agreement" | ACCEPTED (EDITOR2: 2017-06-24 21:14:57Z) | EDITOR2 | [6 empty] | 2017-06-24 21:15 | EDITOR2
157 | Mark RISON | 25 | 0.1 | 10.24.7.7 | 1535 | 50 | E | N | 1535 | 50 | 10.24.7.7 |  | A |  |  |  | "BA agreement" is not a defined term | Change the cited text to "block ack agreement" | ACCEPTED (EDITOR2: 2017-06-24 21:15:00Z) | EDITOR2 | [6 empty] | 2017-06-24 21:15 | EDITOR2
158 | Mark RISON | 25 | 0.1 | 11.2.3.6 | 1728 | 35 | E | N | 1728 | 35 | 11.2.3.6 |  | A |  |  |  | "Block Ack frame" is not a defined term | Change the cited text to "BlockAck frame" | ACCEPTED (EDITOR2: 2017-06-24 21:15:43Z) | EDITOR2 | [6 empty] | 2017-06-24 21:16 | EDITOR2
159 | Mark RISON | 25 | 0.1 | 11.2.3.6 | 1752 | 62 | E | N | 1752 | 62 | 11.2.3.6 |  | A |  |  |  | "Block Ack frames" is not a defined term | Change the cited text to "BlockAck frames" | ACCEPTED (EDITOR2: 2017-06-24 21:15:45Z) | EDITOR2 | [6 empty] | 2017-06-24 21:16 | EDITOR2
166 | Mark RISON | 25 | 0.1 | 11.24.6.6 | 1921 | 58 | E | N | 1921 | 58 | 11.24.6.6 |  | A |  |  |  | "At any time during the FTM session when the initiating STA is permitted to transmit a Fine Timing Measurement frame (see 11.24.6.4 (Measurement exchange)), the initiating STA sends a Fine Timing Measurement Request frame" -- it's about transmitting an FTMR frame, not an FTM frame | Change "Fine Timing Measurement frame" to "Fine Timing Measurement Request frame" in the cited text | ACCEPTED (EDITOR2: 2017-06-24 21:16:24Z) | EDITOR2 | [6 empty] | 2017-06-24 21:16 | EDITOR2
167 | Mark RISON | 25 | 0.1 | 11.24.6.6 | 1921 | 58 | E | N | 1921 | 58 | 11.24.6.6 |  | A |  |  |  | "At any time during the FTM session when the initiating STA is permitted to transmit a Fine Timing Measurement frame (see 11.24.6.4 (Measurement exchange))" -- it's about transmitting an FTMR frame, not an FTM frame | Change "Fine Timing Measurement frame" to "Fine Timing Measurement Request frame" in the cited text | ACCEPTED (EDITOR2: 2017-06-24 21:16:34Z) | EDITOR2 | [6 empty] | 2017-06-24 21:17 | EDITOR2
168 | Mark RISON | 25 | 0.1 | 11.24.6.6 | 1922 | 1 | E | N | 1922 | 1 | 11.24.6.6 |  | A |  |  |  | "At any time during the FTM session when the initiating STA is permitted to transmit a Fine Timing Measurement frame (see 11.24.6.4 (Measurement exchange))" -- it's about transmitting an FTMR frame, not an FTM frame | Change "Fine Timing Measurement frame" to "Fine Timing Measurement Request frame" in the cited text | ACCEPTED (EDITOR2: 2017-06-24 21:16:39Z) | EDITOR2 | [6 empty] | 2017-06-24 21:17 | EDITOR2
189 | Mark RISON | 25 | 0.1 | 10.22.2.4 | 1486 | 27 | E | N | 1486 | 27 | 10.22.2.4 | [5 empty] | "backoff timer" is confusing since it's not really a timer, it's just a counter (and indeed there are a number of "backoff counter"s) | Change all the instances of "backoff timer" in the draft to "backoff counter" |  | EDITOR2 |  | Discuss | EDITOR2: 2017-06-24 21:20:53Z - status set to: Discuss - need discussion in the TG. |  |  |  | 2017-06-24 21:21 | EDITOR2
202 | Mark RISON | 25 | 0.1 |  |  |  | E | N |  |  |  |  | A |  |  |  | "is given by Equation" is pointless if it's a cross-reference back to something immediately above | Delete the "where L -122, 122" lines in 21.3.8.2.3 and the "where VHTS -58 58" and "where VHTS -122 122" lines in 21.3.8.3.4 and the "where NSYM" and "where NSYM_init" lines in 21.3.20 and the "where NSYM" lines in 21.4.3 | ACCEPTED (EDITOR2: 2017-06-24 20:34:29Z) | EDITOR2 | [6 empty] | 2017-06-24 20:35 | EDITOR2
211 | Mark RISON | 25 | 0.1 |  |  |  | E | N |  |  |  |  | A |  |  |  | dot11SupportedHTMCSTxTable would be better than dot11SupportedMCSTxTable. Ditto Rx. | Change the string "dot11SupportedMCS" to "dot11SupportedHTMCS" throughout the draft, preserving what follows it in the same "word" (e.g. "dot11SupportedMCSTxTable" becomes "dot11SupportedHTMCSTxTable") | ACCEPTED (EDITOR2: 2017-06-24 20:34:54Z) | EDITOR2 | [6 empty] | 2017-06-24 20:35 | EDITOR2
231 | Mark RISON | 25 | 0.1 | 11.2.7 |  |  | E | N |  |  | 11.2.7 |  | A |  |  |  | "Immediately following the ATIM window/Awake Window," -- non-DMG STAs do not have an awake window (or at least not this kind of awake window) | Change "ATIM window/Awake Window" to "ATIM window (for an IBSS STA) and/or Awake Window (for a DMG STA)" throughout the referenced subclause | ACCEPTED (EDITOR2: 2017-06-24 20:38:05Z) | EDITOR2 | [6 empty] | 2017-06-24 20:38 | EDITOR2
235 | Mark RISON | 25 | 0.1 | 12.9.2 |  |  | E | N |  |  | 12.9.2 |  |  | Mark Rison |  |  | There are many editorial issues with the security pseudocode here | Make the editorial changes indicated in 16/0276 |  | EDITOR2 |  |  | EDITOR2: 2017-06-24 21:21:13Z Assigned to Mark Rison. |  |  |  | 2017-06-24 21:21 | EDITOR2
238 | Mark RISON | 25 | 0.1 |  |  |  | E | N |  |  |  |  | A |  |  |  | We should not be using "packet" except in specific cases like "Packet Number" and "Null Data Packet" (see also CID 5362) | Scrub them from 19.3.18.5, 20.3.6.4, I.1.8, T19-9, T19-10, 20.10.2.2.4, TK-2, F19-21, F20-2, F20-6, F20-7, F20-23, 6.5.9, 6.5.10, T8-4, T9-51, T9-161, T9-165, 9.4.2.130, 9.4.2.136, 9.4.2.142.1, 9-245, 9.4.2.158.2, 9.4.2.167, 9.5.3, 9.5.4, 10.3.2.3.3, 10.7.7.1, 10.7.7.5, 10.26.5.1, 10.30, 10.32.2.4.3, 10.32.3, 10.34.1, 10.36.6.2, 10.38.3.1, 10.38.3.2, 10.38.6, 10.38.7, 10.41.3.2.3, 11.6, 12.5.4.4, 12.6.21, 13.6.3, 14.12.2, endemically in the PHYs (and hence the PICS), C.3, G.4, I.5, I.6, I.7, I.8, K.4, P.2, T.2.4, T.2.7 changing to MPDU/PPDU/frame as appropriate (it might help to define "sounding packet" so this term can continue to be used) | ACCEPTED (EDITOR2: 2017-06-24 20:52:22Z) | EDITOR2 | [6 empty] | 2017-06-24 20:52 | EDITOR2
239 | Mark RISON | 25 | 0.1 |  |  |  | E | N |  |  |  |  | A |  |  |  | "OFDM PHY characteristics" and "ERP characteristics" as subclause headings should not have "characteristics", for consistency with all the other PHYs | Delete "characteristics" in each subclause heading | ACCEPTED (EDITOR2: 2017-06-24 20:51:05Z) | EDITOR2 | [6 empty] | 2017-06-24 20:51 | EDITOR2
246 | Mark RISON | 25 | 0.1 | 12.7.9.2 |  |  | E | N |  |  | 12.7.9.2 |  |  | Mark Rison |  |  | The wording for the "where" stuff is inconsistent with other cases (see 16/0447) | Make it consistent (see 16/0447) |  | EDITOR2 |  |  | EDITOR2: 2017-06-30 00:01:30Z Assigned to Mark Rison. |  |  |  | 2017-06-30 00:02 | EDITOR2
252 | Mark RISON | 25 | 0.1 | C.3 |  |  | E | N |  |  | C.3 |  | V |  |  |  | In the ranges in the MIB, sometimes there is a space before the range indication, sometimes not (i.e. "SYNTAX type(a:b)" v. "SYNTAX type (a:b)") | Be consistent: space everywhere or nowhere | REVISED (EDITOR2: 2017-06-24 20:53:29Z) Replace "SYNTAX type(a:b)" with "SYNTAX type (a:b)" throughput the draft. | EDITOR2 | [6 empty] | 2017-06-24 20:54 | EDITOR2
258 | Mark RISON | 25 | 0.1 |  |  |  | E | N |  |  |  |  | A |  |  |  | "Any field containing a CRC is an exception to this convention and is transmitted commencing with the coefficient of the highest-order term. " -- there are other exceptions (e.g. Key Lifetime) | After the cited sentence add "There are other exceptions; these are explicitly indicated in the description of the field in question." | ACCEPTED (EDITOR2: 2017-06-24 20:54:59Z) | EDITOR2 | [6 empty] | 2017-06-24 20:55 | EDITOR2
262 | Mark RISON | 25 | 0.1 | 11.2.4.2 |  |  | E | N |  |  | 11.2.4.2 |  | A |  |  |  | "a single BU" over-eggs the pudding | Change the cited text to "one BU" | ACCEPTED (EDITOR2: 2017-06-27 22:07:41Z) | EDITOR2 | [6 empty] | 2017-06-27 22:08 | EDITOR2
263 | Mark RISON | 25 | 0.1 | 11.2.3.6 |  |  | E | N |  |  | 11.2.3.6 |  | A |  |  |  | "a single buffered BU" over-eggs the pudding | Change the cited text to "a BU" | ACCEPTED (EDITOR2: 2017-06-24 20:55:04Z) | EDITOR2 | [6 empty] | 2017-06-24 20:55 | EDITOR2
269 | Mark RISON | 25 | 0.1 | 11.33.1 | 2001 | 25 | E | N | 2001 | 25 | 11.33.1 |  | A |  |  |  | " the Capabilities element, the Operation element," -- there are no such elements | Prepend "DMG" to both | ACCEPTED (EDITOR2: 2017-06-24 21:22:31Z) | EDITOR2 | [6 empty] | 2017-06-24 21:23 | EDITOR2
284 | Mark RISON | 25 | 0.1 |  |  |  | E | N |  |  |  |  | A |  |  |  | It says "VHTLTF" at 2514.27, 2514.52, 2516.5, 2516.34, 2516.51, 2517.4, 2517.32 (and invisibly at 2517.38), 2535.44, 2535.55, 2549.47, 2643.43 -- all refs to mc/D6.0 | Delete the invisible text and insert a hyphen after the "VHT" in all other instances | ACCEPTED (EDITOR2: 2017-06-27 21:57:53Z) | EDITOR2 |  |  | EDITOR2: 2017-06-27 21:58:30Z Note to Editor/Editor2: The invisible one is in F21-9 at 2692.34 of md/D0.1, slightly right of the "Multiply By 1st Column of PVHTLTF" box. |  |  |  | 2017-06-27 21:59 | EDITOR2
325 | Mark RISON | 25 | 0.1 | C.3 |  |  | E | N |  |  | C.3 |  | A |  |  |  | It makes no sense for capability variables to have a DEFVAL, as they by definition have to take the value corresponding to the device's capabilities | Delete the DEFVAL line for all capability variables | ACCEPTED (EDITOR2: 2017-06-24 21:28:38Z) | EDITOR2 | [6 empty] | 2017-06-24 21:29 | EDITOR2
331 | Menzo Wentink | 25 | 0.1 |  |  |  | E | N | [5 empty] | Menzo Wentink |  |  | There are two editorial erros in Extended NSS related items. | Make changes as shown in 11-17-0871-00-000m-extended-nss-editorial-errata. |  | EDITOR2 |  | Review | EDITOR2: 2017-06-27 21:43:38Z - status set to: Review EDITOR2: 2017-06-24 21:02:50Z Assigned to Menzo. |  |  |  | 2017-06-27 21:44 | EDITOR2
356 | Stephen McCann | 25 | 0.1 | 11.25.3.3.1 | 1959 | 46 | E | N | 1959 | 46 | 11.25.3.3.1 |  | A |  |  |  | Replace "ANQP query request" with "ANQP request" per the key in Table 11-15 | Change "ANQP query request" to "ANQP request". | ACCEPTED (EDITOR2: 2017-06-24 21:06:22Z) | EDITOR2 | [6 empty] | 2017-06-24 21:06 | EDITOR2
359 | SUNGEUN LEE | 25 | 0.1 | 22.2.2 | 2808 | 42 | E | Y | 2808 | 42 | 22.2.2 |  | A |  |  |  | Hyperlink for Equation (22-9) does not work | Fix the hyperlink for Equation (22-9) | ACCEPTED (EDITOR2: 2017-06-24 21:10:07Z) | EDITOR2 | [6 empty] | 2017-06-24 21:10 | EDITOR2