## Sheet1
IEEE P802.11 Wireless LANs
Submission
Designator: | doc.: IEEE 802.11-17/0929r7
Venue Date: | January 2018
First Author: | Edward Au (Huawei Technologies)
Subject: | REVmd Working Group Comments for EDITOR2 ad-hoc
Full Date: | 2018-01-18
Author(s): | Name(s) | Edward Au
| Company | Huawei Technologies
Address
Phone:
Fax:
| email: | edward.ks.au@huawei.com
Abstract:
This document contains comments in the "EDITOR2 ad hoc" group, submitted on REVmd Comment Collections and WG Ballots on the published IEEE Std 802.11-2016 and subsequent amendments.

## Motion EDITOR2 - A
CID | Commenter | LB | Draft | Clause Number(C) | Page(C) | Line(C) | Type of Comment | Part of No Vote | Page | Line | Clause | Duplicate of CID | Resn Status | Assignee | Submission | Motion Number | Comment | Proposed Change | Resolution | Owning Ad-hoc | Comment Group | Ad-hoc Status | Ad-hoc Notes | Edit Status | Edit Notes | Edited in Draft | Last Updated | Last Updated By
73 | Graham Smith | 25 | 0.1 | 11.12.1 | 1861 | 59 | E | N | 1861 | 59 | 11.12.1 |  | A |  |  | 6 | "Subclause 11.12 (DSE procedures) describes DSE procedures that can be used to satisfy the U.S. 3650 MHz band and similar regulatory requirements." Refers to itself and is a repeat of the preceding para. Delete | Delete cited sentence. | ACCEPTED (EDITOR2: 2017-06-24 21:08:41Z) | EDITOR | Motion EDITOR2 - A | Resolved |  |  | EDITOR2: 2017-07-13 17:38:30Z taken from editor. (Resn Status, Motion #) were (, 6). EDITOR2: 2017-07-13 17:37:07Z taken from editor. (Resn Status, Motion #) were (, 6). EDITOR2: 2017-07-13 17:32:03Z taken from editor. (Resn Status, Motion #) were (A, 6). |  | 2017-07-13 17:39 | EDITOR2
32 | Graham Smith | 25 | 0.1 | 11.47.2.1 | 2050 | 59 | E | N | 2050 | 59 | 11.47.2.1 |  | A |  |  | 6 | "The transmitted FILS Discovery frame shall contain the FILS Discovery Information field." Looking at Table 9-336 P1296, the FILS Discovery Information field is the only non-optional field. Do we need to state this? If we do then I dread to think what other sentences we need to add throughout the Std. | Delete cited sentence. | ACCEPTED (EDITOR2: 2017-06-24 21:04:06Z) | EDITOR | Motion EDITOR2 - A | Resolved |  |  | EDITOR2: 2017-07-13 17:38:30Z taken from editor. (Resn Status, Motion #) were (, 6). EDITOR2: 2017-07-13 17:37:07Z taken from editor. (Resn Status, Motion #) were (, 6). EDITOR2: 2017-07-13 17:32:03Z taken from editor. (Resn Status, Motion #) were (A, 6). |  | 2017-07-13 17:39 | EDITOR2
136 | Mark RISON | 25 | 0.1 | C.3 | 3071 | 12 | E | N | 3071 | 12 | C.3 |  | A |  |  | 6 | "RSNA-capable" -- IEEE doesn't like hyphens | Replace the hyphen with a space | REVISED (EDITOR2: 2017-06-27 21:47:19Z) Globally change "RSNA-capable" to "RSNA capable". | EDITOR | Motion EDITOR2 - A | Resolved |  |  | EDITOR2: 2017-07-13 17:38:30Z taken from editor. (Resn Status, Motion #) were (, 6). EDITOR2: 2017-07-13 17:37:07Z taken from editor. (Resn Status, Motion #) were (, 6). EDITOR2: 2017-07-13 17:32:03Z taken from editor. (Resn Status, Motion #) were (V, 6). |  | 2017-07-13 17:39 | EDITOR2
135 | Mark RISON | 25 | 0.1 | C.3 | 3087 | 7 | E | N | 3087 | 7 | C.3 |  | A |  |  | 6 | "whether the entity is HT Capable" -- should be "capable". Ditto for VHT, TVHT and Operating Mode Notification | Change "Capable" to "capable" at the referenced location and at 3097.64, 3098.10, 3098.21 | ACCEPTED (EDITOR2: 2017-06-24 21:10:17Z) | EDITOR | Motion EDITOR2 - A | Resolved |  |  | EDITOR2: 2017-07-13 17:38:30Z taken from editor. (Resn Status, Motion #) were (, 6). EDITOR2: 2017-07-13 17:37:07Z taken from editor. (Resn Status, Motion #) were (, 6). EDITOR2: 2017-07-13 17:32:03Z taken from editor. (Resn Status, Motion #) were (A, 6). |  | 2017-07-13 17:39 | EDITOR2
359 | SUNGEUN LEE | 25 | 0.1 | 22.2.2 | 2808 | 42 | E | Y | 2808 | 42 | 22.2.2 |  | A |  |  | 6 | Hyperlink for Equation (22-9) does not work | Fix the hyperlink for Equation (22-9) | ACCEPTED (EDITOR2: 2017-06-24 21:10:07Z) | EDITOR | Motion EDITOR2 - A | Resolved |  |  | EDITOR2: 2017-07-13 17:38:30Z taken from editor. (Resn Status, Motion #) were (, 6). EDITOR2: 2017-07-13 17:37:07Z taken from editor. (Resn Status, Motion #) were (, 6). EDITOR2: 2017-07-13 17:32:03Z taken from editor. (Resn Status, Motion #) were (A, 6). |  | 2017-07-13 17:39 | EDITOR2
103 | Jouni Malinen | 25 | 0.1 | C.3 | 3353 | 61 | E | N | 3353 | 61 | C.3 |  | A |  |  | 6 | Typo in MLME primitive name | Replace "MLMESTART.request" with "MLME-START.request" at page 3353 line 61 and page 3354 line 47. | ACCEPTED (EDITOR2: 2017-06-24 21:10:02Z) | EDITOR | Motion EDITOR2 - A | Resolved |  |  | EDITOR2: 2017-07-13 17:38:30Z taken from editor. (Resn Status, Motion #) were (, 6). EDITOR2: 2017-07-13 17:37:07Z taken from editor. (Resn Status, Motion #) were (, 6). EDITOR2: 2017-07-13 17:32:03Z taken from editor. (Resn Status, Motion #) were (A, 6). |  | 2017-07-13 17:39 | EDITOR2
81 | John Coffey | 25 | 0.1 | C.3 | 3424 | 49 | E | Y | 3424 | 49 | C.3 |  | A |  |  | 6 | "Superceded" should be "superseded". See also two further instances at P3425 L1 and P3528 P41. | Correct it. | ACCEPTED (EDITOR2: 2017-06-24 21:09:31Z) | EDITOR | Motion EDITOR2 - A | Resolved |  |  | EDITOR2: 2017-07-13 17:38:30Z taken from editor. (Resn Status, Motion #) were (, 6). EDITOR2: 2017-07-13 17:37:07Z taken from editor. (Resn Status, Motion #) were (, 6). EDITOR2: 2017-07-13 17:32:03Z taken from editor. (Resn Status, Motion #) were (A, 6). |  | 2017-07-13 17:39 | EDITOR2
151 | Mark RISON | 25 | 0.1 | 11.11.9.11 | 1851 | 20 | E | N | 1851 | 20 | 11.11.9.11 |  | A |  |  | 6 | "Neighbor Report subelements field" -- there is no such field | Change each of the 2 instances of the cited text to "Neighbor Report subelement" | REVISED (EDITOR2: 2017-06-24 21:12:33Z) - Replace "Neighbor Report subelements field" with "Neighbor Report subelements" at not only the two cited locations, but also at 889.51 and 890.23. Also, fix the grammar after 890.23, 1851.41 and 1851.46. | EDITOR | Motion EDITOR2 - A | Resolved |  |  | EDITOR2: 2017-07-13 17:38:30Z taken from editor. (Resn Status, Motion #) were (, 6). EDITOR2: 2017-07-13 17:37:07Z taken from editor. (Resn Status, Motion #) were (, 6). EDITOR2: 2017-07-13 17:32:03Z taken from editor. (Resn Status, Motion #) were (V, 6). |  | 2017-07-13 17:39 | EDITOR2
2 | Christopher Hansen | 25 | 0.1 | 10 | 1397 | 1 | E | Y | 1397 | 1 | 10 |  | A |  |  | 6 | Typo in section title | Remove "b" | ACCEPTED (EDITOR2: 2017-06-24 21:08:46Z) | EDITOR | Motion EDITOR2 - A | Resolved |  |  | EDITOR2: 2017-07-13 17:38:30Z taken from editor. (Resn Status, Motion #) were (, 6). EDITOR2: 2017-07-13 17:37:07Z taken from editor. (Resn Status, Motion #) were (, 6). EDITOR2: 2017-07-13 17:32:03Z taken from editor. (Resn Status, Motion #) were (A, 6). |  | 2017-07-13 17:39 | EDITOR2
153 | Mark RISON | 25 | 0.1 | 10.26.2 | 1546 | 2 | E | N | 1546 | 2 | 10.26.2 |  | A |  |  | 6 | There is no "CFDurRemaining" | Change the cited text to "CFPDurRemaining" | ACCEPTED (EDITOR2: 2017-06-24 21:13:43Z) | EDITOR | Motion EDITOR2 - A | Resolved |  |  | EDITOR2: 2017-07-13 17:38:30Z taken from editor. (Resn Status, Motion #) were (, 6). EDITOR2: 2017-07-13 17:37:07Z taken from editor. (Resn Status, Motion #) were (, 6). EDITOR2: 2017-07-13 17:32:03Z taken from editor. (Resn Status, Motion #) were (A, 6). |  | 2017-07-13 17:39 | EDITOR2
49 | Graham Smith | 25 | 0.1 | 11.47.3.3 | 2054 | 53 | E | N | 2054 | 53 | 11.47.3.3 |  | A |  |  | 6 | "If an STA" | "If a STA" also at P2055L17 | ACCEPTED (EDITOR2: 2017-06-24 21:08:15Z) | EDITOR | Motion EDITOR2 - A | Resolved |  |  | EDITOR2: 2017-07-13 17:38:30Z taken from editor. (Resn Status, Motion #) were (, 6). EDITOR2: 2017-07-13 17:37:07Z taken from editor. (Resn Status, Motion #) were (, 6). EDITOR2: 2017-07-13 17:32:03Z taken from editor. (Resn Status, Motion #) were (A, 6). |  | 2017-07-13 17:39 | EDITOR2
25 | Graham Smith | 25 | 0.1 | T.2.3 | 3810 | 49 | E | N | 3810 | 49 | T.2.3 |  | A |  |  | 6 | "...the should AP monitor the mean and maximum...". Reverse "should AP" to read "AP should" | As per comment | ACCEPTED (EDITOR2: 2017-06-24 21:07:04Z) | EDITOR | Motion EDITOR2 - A | Resolved |  |  | EDITOR2: 2017-07-13 17:38:30Z taken from editor. (Resn Status, Motion #) were (, 6). EDITOR2: 2017-07-13 17:37:07Z taken from editor. (Resn Status, Motion #) were (, 6). EDITOR2: 2017-07-13 17:32:03Z taken from editor. (Resn Status, Motion #) were (A, 6). |  | 2017-07-13 17:39 | EDITOR2
107 | Kazuyuki Sakoda | 25 | 0.1 | 10 | 1397 | 1 | E | N | 1397 | 1 | 10 |  | A |  |  | 6 | "bMAC sublayer functional description" should read "MAC sublayer functional description" | As in comment. | ACCEPTED (EDITOR2: 2017-06-24 21:06:32Z) | EDITOR | Motion EDITOR2 - A | Resolved |  |  | EDITOR2: 2017-07-13 17:38:30Z taken from editor. (Resn Status, Motion #) were (, 6). EDITOR2: 2017-07-13 17:37:07Z taken from editor. (Resn Status, Motion #) were (, 6). EDITOR2: 2017-07-13 17:32:03Z taken from editor. (Resn Status, Motion #) were (A, 6). |  | 2017-07-13 17:39 | EDITOR2
356 | Stephen McCann | 25 | 0.1 | 11.25.3.3.1 | 1959 | 46 | E | N | 1959 | 46 | 11.25.3.3.1 |  | A |  |  | 6 | Replace "ANQP query request" with "ANQP request" per the key in Table 11-15 | Change "ANQP query request" to "ANQP request". | ACCEPTED (EDITOR2: 2017-06-24 21:06:22Z) | EDITOR | Motion EDITOR2 - A | Resolved |  |  | EDITOR2: 2017-07-13 17:38:30Z taken from editor. (Resn Status, Motion #) were (, 6). EDITOR2: 2017-07-13 17:37:07Z taken from editor. (Resn Status, Motion #) were (, 6). EDITOR2: 2017-07-13 17:32:03Z taken from editor. (Resn Status, Motion #) were (A, 6). |  | 2017-07-13 17:39 | EDITOR2
45 | Graham Smith | 25 | 0.1 | 11.47.3.1 | 2052 | 20 | E | N | 2052 | 20 | 11.47.3.1 |  | A |  |  | 6 | "The AP advertises whether it supports the FILS IP address configuration or not by the FILS IP address configuration in the FILS Indication element (9.4.2.183 (FILS Indication element(11ai))) in Beacon and Probe Response frames." We can write this better | Replace cited with "In Beacon and Probe Response frames the AP advertises support of the FILS IP address configuration by setting the FILS IP address configuration bit to 1 in the FILS Indication element (9.4.2.183 (FILS Indication element(11ai))) ." | REVISED (EDITOR2: 2017-06-28 19:01:12Z) - Replace cited with "In Beacon and Probe Response frames the AP advertises support of the FILS IP address configuration by setting the FILS IP Address Configuration bit to 1 in the FILS Indication element (9.4.2.183 (FILS Indication element(11ai))) ." | EDITOR | Motion EDITOR2 - A | Resolved |  |  | EDITOR2: 2017-07-13 17:38:30Z taken from editor. (Resn Status, Motion #) were (, 6). EDITOR2: 2017-07-13 17:37:07Z taken from editor. (Resn Status, Motion #) were (, 6). EDITOR2: 2017-07-13 17:32:03Z taken from editor. (Resn Status, Motion #) were (V, 6). |  | 2017-07-13 17:39 | EDITOR2
38 | Graham Smith | 25 | 0.1 | 11.47.2.2 | 2051 | 26 | E | N | 2051 | 26 | 11.47.2.2 |  | A |  |  | 6 | "MLME-SCAN. Request primitive" should be "MLME-SCAN.request primitive" | As per comment | ACCEPTED (EDITOR2: 2017-06-24 21:04:11Z) | EDITOR | Motion EDITOR2 - A | Resolved |  |  | EDITOR2: 2017-07-13 17:38:30Z taken from editor. (Resn Status, Motion #) were (, 6). EDITOR2: 2017-07-13 17:37:07Z taken from editor. (Resn Status, Motion #) were (, 6). EDITOR2: 2017-07-13 17:32:03Z taken from editor. (Resn Status, Motion #) were (A, 6). |  | 2017-07-13 17:39 | EDITOR2
4 | Christopher Hansen | 25 | 0.1 | 10.24.3 | 1526 | 6 | E | Y | 1526 | 6 | 10.24.3 |  | A |  |  | 6 | Labels in Figure 10-33 are unreadable. | Fix the vertical text labels. | ACCEPTED (EDITOR2: 2017-06-24 21:09:07Z) | EDITOR | Motion EDITOR2 - A | Resolved |  |  | EDITOR2: 2017-07-13 17:38:30Z taken from editor. (Resn Status, Motion #) were (, 6). EDITOR2: 2017-07-13 17:37:07Z taken from editor. (Resn Status, Motion #) were (, 6). EDITOR2: 2017-07-13 17:32:03Z taken from editor. (Resn Status, Motion #) were (A, 6). |  | 2017-07-13 17:39 | EDITOR2
168 | Mark RISON | 25 | 0.1 | 11.24.6.6 | 1922 | 1 | E | N | 1922 | 1 | 11.24.6.6 |  | A |  |  | 6 | "At any time during the FTM session when the initiating STA is permitted to transmit a Fine Timing Measurement frame (see 11.24.6.4 (Measurement exchange))" -- it's about transmitting an FTMR frame, not an FTM frame | Change "Fine Timing Measurement frame" to "Fine Timing Measurement Request frame" in the cited text | ACCEPTED (EDITOR2: 2017-06-24 21:16:39Z) | EDITOR | Motion EDITOR2 - A | Resolved |  |  | EDITOR2: 2017-07-13 17:38:30Z taken from editor. (Resn Status, Motion #) were (, 6). EDITOR2: 2017-07-13 17:37:07Z taken from editor. (Resn Status, Motion #) were (, 6). EDITOR2: 2017-07-13 17:32:03Z taken from editor. (Resn Status, Motion #) were (A, 6). |  | 2017-07-13 17:39 | EDITOR2
284 | Mark RISON | 25 | 0.1 |  |  |  | E | N |  |  |  |  | A |  |  | 6 | It says "VHTLTF" at 2514.27, 2514.52, 2516.5, 2516.34, 2516.51, 2517.4, 2517.32 (and invisibly at 2517.38), 2535.44, 2535.55, 2549.47, 2643.43 -- all refs to mc/D6.0 | Delete the invisible text and insert a hyphen after the "VHT" in all other instances | ACCEPTED (EDITOR2: 2017-06-27 21:57:53Z) | EDITOR | Motion EDITOR2 - A | Resolved | EDITOR2: 2017-06-27 21:58:30Z Note to Editor/Editor2: The invisible one is in F21-9 at 2692.34 of md/D0.1, slightly right of the "Multiply By 1st Column of PVHTLTF" box. |  | EDITOR2: 2017-07-13 17:38:30Z taken from editor. (Resn Status, Motion #) were (, 6). EDITOR2: 2017-07-13 17:37:07Z taken from editor. (Resn Status, Motion #) were (, 6). EDITOR2: 2017-07-13 17:32:03Z taken from editor. (Resn Status, Motion #) were (A, 6). |  | 2017-07-13 17:39 | EDITOR2
269 | Mark RISON | 25 | 0.1 | 11.33.1 | 2001 | 25 | E | N | 2001 | 25 | 11.33.1 |  | A |  |  | 6 | " the Capabilities element, the Operation element," -- there are no such elements | Prepend "DMG" to both | ACCEPTED (EDITOR2: 2017-06-24 21:22:31Z) | EDITOR | Motion EDITOR2 - A | Resolved |  |  | EDITOR2: 2017-07-13 17:38:30Z taken from editor. (Resn Status, Motion #) were (, 6). EDITOR2: 2017-07-13 17:37:07Z taken from editor. (Resn Status, Motion #) were (, 6). EDITOR2: 2017-07-13 17:32:03Z taken from editor. (Resn Status, Motion #) were (A, 6). |  | 2017-07-13 17:39 | EDITOR2
262 | Mark RISON | 25 | 0.1 | 11.2.4.2 |  |  | E | N |  |  | 11.2.4.2 |  | A |  |  | 6 | "a single BU" over-eggs the pudding | Change the cited text to "one BU" | ACCEPTED (EDITOR2: 2017-06-27 22:07:41Z) | EDITOR | Motion EDITOR2 - A | Resolved |  |  | EDITOR2: 2017-07-13 17:38:30Z taken from editor. (Resn Status, Motion #) were (, 6). EDITOR2: 2017-07-13 17:37:07Z taken from editor. (Resn Status, Motion #) were (, 6). EDITOR2: 2017-07-13 17:32:03Z taken from editor. (Resn Status, Motion #) were (A, 6). |  | 2017-07-13 17:39 | EDITOR2
258 | Mark RISON | 25 | 0.1 |  |  |  | E | N |  |  |  |  | A |  |  | 6 | "Any field containing a CRC is an exception to this convention and is transmitted commencing with the coefficient of the highest-order term. " -- there are other exceptions (e.g. Key Lifetime) | After the cited sentence add "There are other exceptions; these are explicitly indicated in the description of the field in question." | ACCEPTED (EDITOR2: 2017-06-24 20:54:59Z) | EDITOR | Motion EDITOR2 - A | Resolved |  |  | EDITOR2: 2017-07-13 17:38:30Z taken from editor. (Resn Status, Motion #) were (, 6). EDITOR2: 2017-07-13 17:37:07Z taken from editor. (Resn Status, Motion #) were (, 6). EDITOR2: 2017-07-13 17:32:03Z taken from editor. (Resn Status, Motion #) were (A, 6). |  | 2017-07-13 17:39 | EDITOR2
252 | Mark RISON | 25 | 0.1 | C.3 |  |  | E | N |  |  | C.3 |  | A |  |  | 6 | In the ranges in the MIB, sometimes there is a space before the range indication, sometimes not (i.e. "SYNTAX type(a:b)" v. "SYNTAX type (a:b)") | Be consistent: space everywhere or nowhere | REVISED (EDITOR2: 2017-06-24 20:53:29Z) Replace "SYNTAX type(a:b)" with "SYNTAX type (a:b)" throughput the draft. | EDITOR | Motion EDITOR2 - A | Resolved |  |  | EDITOR2: 2017-07-13 17:38:30Z taken from editor. (Resn Status, Motion #) were (, 6). EDITOR2: 2017-07-13 17:37:07Z taken from editor. (Resn Status, Motion #) were (, 6). EDITOR2: 2017-07-13 17:32:03Z taken from editor. (Resn Status, Motion #) were (V, 6). |  | 2017-07-13 17:39 | EDITOR2
239 | Mark RISON | 25 | 0.1 |  |  |  | E | N |  |  |  |  | A |  |  | 6 | "OFDM PHY characteristics" and "ERP characteristics" as subclause headings should not have "characteristics", for consistency with all the other PHYs | Delete "characteristics" in each subclause heading | ACCEPTED (EDITOR2: 2017-06-24 20:51:05Z) | EDITOR | Motion EDITOR2 - A | Resolved |  |  | EDITOR2: 2017-07-13 17:38:30Z taken from editor. (Resn Status, Motion #) were (, 6). EDITOR2: 2017-07-13 17:37:07Z taken from editor. (Resn Status, Motion #) were (, 6). EDITOR2: 2017-07-13 17:32:03Z taken from editor. (Resn Status, Motion #) were (A, 6). |  | 2017-07-13 17:39 | EDITOR2
138 | Mark RISON | 25 | 0.1 | 20 |  |  | E | N |  |  | 20 |  | A |  |  | 6 | "CP" is used for cyclic prefix in 11ad-originated material, but it stands for "Contention Period" | Change "CP" to "Cyclic Prefix" throughout Clause 20 and Subannex I.7.3 | ACCEPTED (EDITOR2: 2017-06-24 20:33:29Z) | EDITOR | Motion EDITOR2 - A | Resolved |  |  | EDITOR2: 2017-07-13 17:38:30Z taken from editor. (Resn Status, Motion #) were (, 6). EDITOR2: 2017-07-13 17:37:07Z taken from editor. (Resn Status, Motion #) were (, 6). EDITOR2: 2017-07-13 17:32:03Z taken from editor. (Resn Status, Motion #) were (A, 6). |  | 2017-07-13 17:39 | EDITOR2
202 | Mark RISON | 25 | 0.1 |  |  |  | E | N |  |  |  |  | A |  |  | 6 | "is given by Equation" is pointless if it's a cross-reference back to something immediately above | Delete the "where L -122, 122" lines in 21.3.8.2.3 and the "where VHTS -58 58" and "where VHTS -122 122" lines in 21.3.8.3.4 and the "where NSYM" and "where NSYM_init" lines in 21.3.20 and the "where NSYM" lines in 21.4.3 | ACCEPTED (EDITOR2: 2017-06-24 20:34:29Z) | EDITOR | Motion EDITOR2 - A | Resolved |  |  | EDITOR2: 2017-07-13 17:38:30Z taken from editor. (Resn Status, Motion #) were (, 6). EDITOR2: 2017-07-13 17:37:07Z taken from editor. (Resn Status, Motion #) were (, 6). EDITOR2: 2017-07-13 17:32:03Z taken from editor. (Resn Status, Motion #) were (A, 6). |  | 2017-07-13 17:39 | EDITOR2
325 | Mark RISON | 25 | 0.1 | C.3 |  |  | E | N |  |  | C.3 |  | A |  |  | 6 | It makes no sense for capability variables to have a DEFVAL, as they by definition have to take the value corresponding to the device's capabilities | Delete the DEFVAL line for all capability variables | ACCEPTED (EDITOR2: 2017-06-24 21:28:38Z) | EDITOR | Motion EDITOR2 - A | Resolved |  |  | EDITOR2: 2017-07-13 17:38:30Z taken from editor. (Resn Status, Motion #) were (, 6). EDITOR2: 2017-07-13 17:37:07Z taken from editor. (Resn Status, Motion #) were (, 6). EDITOR2: 2017-07-13 17:32:03Z taken from editor. (Resn Status, Motion #) were (A, 6). |  | 2017-07-13 17:39 | EDITOR2
167 | Mark RISON | 25 | 0.1 | 11.24.6.6 | 1921 | 58 | E | N | 1921 | 58 | 11.24.6.6 |  | A |  |  | 6 | "At any time during the FTM session when the initiating STA is permitted to transmit a Fine Timing Measurement frame (see 11.24.6.4 (Measurement exchange))" -- it's about transmitting an FTMR frame, not an FTM frame | Change "Fine Timing Measurement frame" to "Fine Timing Measurement Request frame" in the cited text | ACCEPTED (EDITOR2: 2017-06-24 21:16:34Z) | EDITOR | Motion EDITOR2 - A | Resolved |  |  | EDITOR2: 2017-07-13 17:38:30Z taken from editor. (Resn Status, Motion #) were (, 6). EDITOR2: 2017-07-13 17:37:07Z taken from editor. (Resn Status, Motion #) were (, 6). EDITOR2: 2017-07-13 17:32:03Z taken from editor. (Resn Status, Motion #) were (A, 6). |  | 2017-07-13 17:39 | EDITOR2
166 | Mark RISON | 25 | 0.1 | 11.24.6.6 | 1921 | 58 | E | N | 1921 | 58 | 11.24.6.6 |  | A |  |  | 6 | "At any time during the FTM session when the initiating STA is permitted to transmit a Fine Timing Measurement frame (see 11.24.6.4 (Measurement exchange)), the initiating STA sends a Fine Timing Measurement Request frame" -- it's about transmitting an FTMR frame, not an FTM frame | Change "Fine Timing Measurement frame" to "Fine Timing Measurement Request frame" in the cited text | ACCEPTED (EDITOR2: 2017-06-24 21:16:24Z) | EDITOR | Motion EDITOR2 - A | Resolved |  |  | EDITOR2: 2017-07-13 17:38:30Z taken from editor. (Resn Status, Motion #) were (, 6). EDITOR2: 2017-07-13 17:37:07Z taken from editor. (Resn Status, Motion #) were (, 6). EDITOR2: 2017-07-13 17:32:03Z taken from editor. (Resn Status, Motion #) were (A, 6). |  | 2017-07-13 17:39 | EDITOR2
159 | Mark RISON | 25 | 0.1 | 11.2.3.6 | 1752 | 62 | E | N | 1752 | 62 | 11.2.3.6 |  | A |  |  | 6 | "Block Ack frames" is not a defined term | Change the cited text to "BlockAck frames" | ACCEPTED (EDITOR2: 2017-06-24 21:15:45Z) | EDITOR | Motion EDITOR2 - A | Resolved |  |  | EDITOR2: 2017-07-13 17:38:30Z taken from editor. (Resn Status, Motion #) were (, 6). EDITOR2: 2017-07-13 17:37:07Z taken from editor. (Resn Status, Motion #) were (, 6). EDITOR2: 2017-07-13 17:32:03Z taken from editor. (Resn Status, Motion #) were (A, 6). |  | 2017-07-13 17:39 | EDITOR2
158 | Mark RISON | 25 | 0.1 | 11.2.3.6 | 1728 | 35 | E | N | 1728 | 35 | 11.2.3.6 |  | A |  |  | 6 | "Block Ack frame" is not a defined term | Change the cited text to "BlockAck frame" | ACCEPTED (EDITOR2: 2017-06-24 21:15:43Z) | EDITOR | Motion EDITOR2 - A | Resolved |  |  | EDITOR2: 2017-07-13 17:38:30Z taken from editor. (Resn Status, Motion #) were (, 6). EDITOR2: 2017-07-13 17:37:07Z taken from editor. (Resn Status, Motion #) were (, 6). EDITOR2: 2017-07-13 17:32:03Z taken from editor. (Resn Status, Motion #) were (A, 6). |  | 2017-07-13 17:39 | EDITOR2
157 | Mark RISON | 25 | 0.1 | 10.24.7.7 | 1535 | 50 | E | N | 1535 | 50 | 10.24.7.7 |  | A |  |  | 6 | "BA agreement" is not a defined term | Change the cited text to "block ack agreement" | ACCEPTED (EDITOR2: 2017-06-24 21:15:00Z) | EDITOR | Motion EDITOR2 - A | Resolved |  |  | EDITOR2: 2017-07-13 17:38:30Z taken from editor. (Resn Status, Motion #) were (, 6). EDITOR2: 2017-07-13 17:37:07Z taken from editor. (Resn Status, Motion #) were (, 6). EDITOR2: 2017-07-13 17:32:03Z taken from editor. (Resn Status, Motion #) were (A, 6). |  | 2017-07-13 17:39 | EDITOR2
156 | Mark RISON | 25 | 0.1 | 10.3.2.11.3 | 1425 |  | E | N | 1425 |  | 10.3.2.11.3 |  | A |  |  | 6 | "BA agreement" is not a defined term | Change each of the 2 instances of the cited text to "block ack agreement" | ACCEPTED (EDITOR2: 2017-06-24 21:14:57Z) | EDITOR | Motion EDITOR2 - A | Resolved |  |  | EDITOR2: 2017-07-13 17:38:30Z taken from editor. (Resn Status, Motion #) were (, 6). EDITOR2: 2017-07-13 17:37:07Z taken from editor. (Resn Status, Motion #) were (, 6). EDITOR2: 2017-07-13 17:32:03Z taken from editor. (Resn Status, Motion #) were (A, 6). |  | 2017-07-13 17:39 | EDITOR2
211 | Mark RISON | 25 | 0.1 |  |  |  | E | N |  |  |  |  | A |  |  | 6 | dot11SupportedHTMCSTxTable would be better than dot11SupportedMCSTxTable. Ditto Rx. | Change the string "dot11SupportedMCS" to "dot11SupportedHTMCS" throughout the draft, preserving what follows it in the same "word" (e.g. "dot11SupportedMCSTxTable" becomes "dot11SupportedHTMCSTxTable") | ACCEPTED (EDITOR2: 2017-06-24 20:34:54Z) | EDITOR | Motion EDITOR2 - A | Resolved |  |  | EDITOR2: 2017-07-13 17:38:30Z taken from editor. (Resn Status, Motion #) were (, 6). EDITOR2: 2017-07-13 17:37:07Z taken from editor. (Resn Status, Motion #) were (, 6). EDITOR2: 2017-07-13 17:32:03Z taken from editor. (Resn Status, Motion #) were (A, 6). |  | 2017-07-13 17:39 | EDITOR2

## Motion EDITOR2 - B
CID | Commenter | LB | Draft | Clause Number(C) | Page(C) | Line(C) | Type of Comment | Part of No Vote | Page | Line | Clause | Duplicate of CID | Resn Status | Assignee | Submission | Motion Number | Comment | Proposed Change | Resolution | Owning Ad-hoc | Comment Group | Ad-hoc Status | Ad-hoc Notes | Edit Status | Edit Notes | Edited in Draft | Last Updated | Last Updated By
263 | Mark RISON | 25 | 0.1 | 11.2.3.6 |  |  | E | N |  |  | 11.2.3.6 |  | V |  |  |  | "a single buffered BU" over-eggs the pudding | Change the cited text to "a BU" | REVISED (EDITOR2: 2017-07-29 10:33:14Z) Replace "a single buffered BU" with "a buffered BU" at 1727.10. | EDITOR2 | Motion EDITOR2 - B | Ready for Motion | EDITOR2: 2017-08-11 15:54:04Z - status set to: Ready for Motion Note (from Adrian Stephens): BU is a type of data, and a buffered BU is an instance of that type of data. So when talking about buffering, transmitting or unbuffering an instance, it should always be "buffered BU". EDITOR2: 2017-07-29 10:33:37Z - status set to: Review EDITOR2: 2017-07-13 17:05:38Z - The comment is pulled out from the motion in Thusday PM2 session. Need further discussion..status set to: Discuss |  |  |  | 2017-09-03 12:48 | EDITOR2
48 | Graham Smith | 25 | 0.1 | 11.47.3.2. | 2054 | 1 | E | N | 2054 | 1 | 11.47.3.2. |  | V |  |  |  | "For example, this mechanism can be used for IP address configuration." Does not seem to read right. Also the description above it is a "procedure" | Cited sentence to read "The above procedure can be used for IP address configuration." | REVISED (EDITOR2: 2017-08-11 15:47:47Z) - Change the cited sentence to "For example, the above procedure can be used for IP address configuration.". | EDITOR2 | Motion EDITOR2 - B | Ready for Motion | EDITOR2: 2017-08-11 15:54:52Z - status set to: Ready for Motion EDITOR2: 2017-07-13 17:05:38Z - The comment is pulled out from the motion in Thusday PM2 session. Need further discussion.. status set to: Discuss |  |  |  | 2017-09-03 12:44 | EDITOR2
331 | Menzo Wentink | 25 | 0.1 |  |  |  | E | N |  |  |  |  | A | Menzo Wentink | 11-17/0871r0 |  | There are two editorial erros in Extended NSS related items. | Make changes as shown in 11-17-0871-00-000m-extended-nss-editorial-errata. | ACCEPTED (EDITOR2: 2017-07-21 16:07:46Z) | EDITOR2 | Motion EDITOR2 - B | Ready for Motion | EDITOR2: 2017-07-21 16:08:04Z - status set to: Ready for Motion EDITOR2: 2017-07-21 16:07:05Z - This CID is related to CID 88, in which the latter has been discussed on May 30 and approved in July 2017 plenary. EDITOR2: 2017-06-27 21:43:38Z - status set to: Review EDITOR2: 2017-06-24 21:02:50Z Assigned to Menzo. |  | EDITOR2: 2017-08-11 15:54:32Z CID 331 is implemented by CID 88. |  | 2017-09-03 12:43 | EDITOR2

## Motion EDITOR2 - C
CID | Commenter | LB | Draft | Clause Number(C) | Page(C) | Line(C) | Type of Comment | Part of No Vote | Page | Line | Clause | Duplicate of CID | Resn Status | Assignee | Submission | Motion Number | Comment | Proposed Change | Resolution | Owning Ad-hoc | Comment Group | Ad-hoc Status | Ad-hoc Notes | Edit Status | Edit Notes | Edited in Draft | Last Updated | Last Updated By
238 | Mark RISON | 25 | 0.1 |  |  |  | E | N |  |  |  |  | J | Edward Au | 17/1274r1 |  | We should not be using "packet" except in specific cases like "Packet Number" and "Null Data Packet" (see also CID 5362) | Scrub them from 19.3.18.5, 20.3.6.4, I.1.8, T19-9, T19-10, 20.10.2.2.4, TK-2, F19-21, F20-2, F20-6, F20-7, F20-23, 6.5.9, 6.5.10, T8-4, T9-51, T9-161, T9-165, 9.4.2.130, 9.4.2.136, 9.4.2.142.1, 9-245, 9.4.2.158.2, 9.4.2.167, 9.5.3, 9.5.4, 10.3.2.3.3, 10.7.7.1, 10.7.7.5, 10.26.5.1, 10.30, 10.32.2.4.3, 10.32.3, 10.34.1, 10.36.6.2, 10.38.3.1, 10.38.3.2, 10.38.6, 10.38.7, 10.41.3.2.3, 11.6, 12.5.4.4, 12.6.21, 13.6.3, 14.12.2, endemically in the PHYs (and hence the PICS), C.3, G.4, I.5, I.6, I.7, I.8, K.4, P.2, T.2.4, T.2.7 changing to MPDU/PPDU/frame as appropriate (it might help to define "sounding packet" so this term can continue to be used) | REJECTED (EDITOR2: 2017-11-03 17:06:43Z) The proposed resolution does not provide changes to the draft that can be immediately adapted to satisfy the comment. | EDITOR2 | Motion EDITOR2 - C | Ready for Motion | EDITOR2: 2017-11-03 17:06:34Z - status set to: Ready for Motion EDITOR2: 2017-09-03 12:48:43Z - This CID is discussed in the August 25th teleconference call. Action item: Edward drafts a reason to reject the CID based on the straw poll results as shown in the draft meeting minutes (17/1193r5). EDITOR2: 2017-07-13 17:05:38Z - The comment is pulled out from the motion in Thusday PM2 session. Need further discussion.. Status set to: Discuss |  |  |  | 2017-11-03 17:33 | EDITOR2

## Motion EDITOR2 - D
CID | Commenter | LB | Draft | Clause Number(C) | Page(C) | Line(C) | Type of Comment | Part of No Vote | Page | Line | Clause | Duplicate of CID | Resn Status | Assignee | Submission | Motion Number | Comment | Proposed Change | Resolution | Owning Ad-hoc | Comment Group | Ad-hoc Status | Ad-hoc Notes | Edit Status | Edit Notes | Edited in Draft | Last Updated | Last Updated By
246 | Mark RISON | 25 | 0.1 | 12.7.9.2 |  |  | E | N |  |  | 12.7.9.2 |  | V | Edward Au | 17/1273r2 |  | The wording for the "where" stuff is inconsistent with other cases (see 16/0447) | Make it consistent (see 16/0447) | REVISED (EDITOR2: 2017-12-15 18:36:28Z) Incorporate the changes in 17/1273r2 <https://mentor.ieee.org/802.11/dcn/17/11-17-1273-02-000m-resolution-for-cid-246.docx>. Note that no change is made to the “where” clause (c.f., page 2195 in D0.2) because the reference equations are different than those at the other locations. | EDITOR2 | Motion EDITOR2 - D | Ready for Motion | EDITOR2: 2017-12-15 18:36:41Z - status set to: Ready for Motion EDITOR2: 2017-09-03 12:46:37Z - status set to: Review. Contribution 17/1273r0 is discussed in the August 25th teleconference. Action item: Edward checks with Jouni and see if it is ok to delete the definition of "Hash". EDITOR2: 2017-06-30 00:01:30Z Assigned to Mark Rison. |  |  |  | 2018-01-11 23:06 | EDITOR2

## All Comments
CID | Commenter | LB | Draft | Clause Number(C) | Page(C) | Line(C) | Type of Comment | Part of No Vote | Page | Line | Clause | Duplicate of CID | Resn Status | Assignee | Submission | Motion Number | Comment | Proposed Change | Resolution | Owning Ad-hoc | Comment Group | Ad-hoc Status | Ad-hoc Notes | Edit Status | Edit Notes | Edited in Draft | Last Updated | Last Updated By
1 | Carlos Aldana | 25 | 0.1 | 11.1.2.1 | 1694 | 52 | T | Y | 1694 | 52 | 11.1.2.1 |  | V | Michael Montemurro |  | 24 | The Next Beacon subfield (B2-B5) shown in Figure 9-61 in the Beacon Interval Control field does not have normative text in Clause 11. | In Section 11.1.2.1, line 51, add a new paragraph that states "A PCP or DMG AP shall set the Next Beacon subfield of the Beacon Interval Control field in the DMG Beacon to a value that indicates the number of beacon intervals following the current beacon interval during which the DMG Beacon frame will not be present." | REVISED (PHY: 2017-11-09 17:03:27Z) At 1695.1 at the end of the first sentence, insert the following sentence: "A PCP or DMG AP shall set the Next Beacon subfield of the Beacon Interval Control field in the DMG Beacon to a value that indicates the number of beacon intervals following the current beacon interval during which the DMG Beacon frame will not be transmitted." At 763.63, change “present” to “transmitted” Note to commenter, the proposed text is added changing “present” to “transmitted”, but is inserted at a later location | EDITOR | 201711 approved | Resolved | PHY: 2017-11-09 17:07:28Z - status set to: Ready for Motion PHY: 2017-06-25 19:05:40Z - status set to: Review | I | EDITOR: 2017-12-07 23:41:50Z -Reviewed. EDITOR2: 2017-11-19 21:22:27Z | 0.5 | 2017-12-07 23:42 | EDITOR
2 | Christopher Hansen | 25 | 0.1 | 10 | 1397 | 1 | E | Y | 1397 | 1 | 10 |  | A |  |  | 6 | Typo in section title | Remove "b" | ACCEPTED (EDITOR2: 2017-06-24 21:08:46Z) | EDITOR | 201707 approved | Resolved |  | N | EDITOR2: 2017-07-17 21:24:27Z - This CID is implemented by CID 107. | 0.2 | 2017-08-02 18:55 | EDITOR
3 | Christopher Hansen | 25 | 0.1 | 10.24.2 | 1523 | 7 | T | Y | 1523 | 7 | 10.24.2 |  | J | Chris Hansen |  | 33 | Setup of block ack agreement requires too much management overhead | Add an Implicit Block ACK mechanism. Draft text to be provided. | REJECTED (MAC: 2018-01-15 22:29:34Z): The comment fails to identify changes in sufficient detail so that the specific wording of the changes that will satisfy the commenter can be determined. | EDITOR | Motion MAC-L | Resolved | MAC: 2018-01-15 22:30:12Z - status set to: Ready for Motion MAC: 2017-11-02 23:52:26Z - status set to: Submission Required MAC: 2017-06-27 20:04:37Z - status set to: Discuss |  |  |  | 2018-01-17 21:56 | MAC
4 | Christopher Hansen | 25 | 0.1 | 10.24.3 | 1526 | 6 | E | Y | 1526 | 6 | 10.24.3 |  | A |  |  | 6 | Labels in Figure 10-33 are unreadable. | Fix the vertical text labels. | ACCEPTED (EDITOR2: 2017-06-24 21:09:07Z) | EDITOR | 201707 approved | Resolved |  | I | EDITOR2: 2017-07-29 10:20:25Z - Reviewed EDITOR: 2017-07-25 23:27:44Z | 0.2 | 2017-08-02 18:55 | EDITOR
5 | Christopher Hansen | 25 | 0.1 | 11.30.1 | 1992 | 39 | T | Y | 1992 | 39 | 11.30.1 |  | V | Christopher Hansen | 11-18/271 | 39 | An Information Request with request for a Vendor specific element seems to be ambiguous. | Clarify that an Information Request can include a request for a vendor specific element and that response is mandatory if the device is capable of generating the element. | REVISED (PHY: 2018-01-18 22:45:27Z) - Incorporate the text changes in https://mentor.ieee.org/802.11/dcn/18/11-18-0171-02-000m-vendor-specific-request.docx. These changes (relative to D0.5) introduce a new vendor Specific request element. | EDITOR | 201801 approved | Resolved | PHY: 2018-01-10 21:41:14Z - status set to: Submission Required |  |  |  | 2018-01-18 23:31 | PHY
6 | Christopher Hansen | 25 | 0.1 | 20.6.6.1.2 | 2644 | 33 | T | Y | 2644 | 33 | 20.6.6.1.2 |  | J | Christopher Hansen | Christopher Hansen | 33 | DMG MCS 6 and 7 performance can be improved by using 8 PSK. | Add new MCS definitions that incorporate 8PSK. Draft text to be provided. | REJECTED (PHY: 2018-01-15 16:18:24Z) - The comment has been withdrawn by the commenter. | EDITOR | 201801 approved | Resolved | PHY: 2017-06-25 19:21:52Z - status set to: Submission |  |  |  | 2018-01-17 22:21 | PHY
7 | Christopher Hansen | 25 | 0.1 | 11.30.1 | 1922 | 39 | T | Y | 1922 | 39 | 11.30.1 |  | V | Christopher Hansen | 11-18/271 | 39 | An Information Request needs a way to request specific Vendor-Specific elements, since there can be multiple Vendor Specific elements with the same Organization Identifier. | Draft text will be provided with a solution. | REVISED (PHY: 2018-01-18 22:45:20Z) - Incorporate the text changes in https://mentor.ieee.org/802.11/dcn/18/11-18-0171-02-000m-vendor-specific-request.docx. These changes (relative to D0.5) introduce a new vendor Specific request element. | EDITOR | 201801 approved | Resolved | PHY: 2017-06-25 17:58:09Z - status set to: Submission |  |  |  | 2018-01-18 23:31 | PHY
8 | Emily Qi | 25 | 0.1 | 9.4.5.24 | 1230 | 59 | E | Y | 1230 | 59 | 9.4.5.24 |  | V | Emily Qi |  | 4 | The way of handling variable length lists in REVmc changed to the pattern shown at 1230.5-19. 1230.59 follows the old pattern with repeating fields shown in the frame format. | Change the format of the fields "ANQP Query ID #1", ... "ANQP Query ID #N" to the format that is similar to 1230.5 to 1230.19. | Incorporate the changes in 11-17/1076r2 | EDITOR | 201707 approved | Resolved | EDITOR: 2017-06-24 23:30:12Z - status set to: Submission Required | I | EDITOR2: 2017-07-29 08:26:27Z - Reviewed EDITOR: 2017-07-24 23:47:40Z | 0.2 | 2017-08-02 18:56 | EDITOR
9 | Emily Qi | 25 | 0.1 | 9.4.5.24 | 1231 | 9 | E | Y | 1231 | 9 | 9.4.5.24 |  | V | Emily Qi |  | 4 | The way of handling variable length lists in REVmc changed to the pattern shown at 1230.5-19. 1231.9 follows the old pattern with repeating fields shown in the frame format. | Change the format of list of the fields "BSSID" to the format that is similar to 1230.5 to 1230.19. | Incorporate the changes in 11-17/1076r2 | EDITOR | 201707 approved | Resolved | EDITOR: 2017-06-24 23:31:01Z - status set to: Submission Required | N | EDITOR2: 2017-07-29 08:17:15Z - Reviewed EDITOR: 2017-07-24 23:54:30Z - Implemented for CID 8. | 0.2 | 2017-08-02 18:56 | EDITOR
10 | Emily Qi | 25 | 0.1 | 9.4.5.25 | 1231 | 33 | E | Y | 1231 | 33 | 9.4.5.25 |  | V | Emily Qi |  | 4 | The way of handling variable length lists in REVmc changed to the pattern shown at 1230.5-19. 1231.32 follows the old pattern with repeating fields shown in the frame format. | Change the format of list of the fields "AP 1 Identifier", "AP 1 Response Length" , "AP 1 Query Response" to the format that is similar to 1230.5 to 1230.19. | Incorporate the changes in 11-17/1076r2 | EDITOR | 201707 approved | Resolved | EDITOR2: 2017-07-29 08:17:29Z - Reviewed EDITOR: 2017-06-24 23:34:41Z - status set to: Submission Required | N | EDITOR: 2017-07-24 23:54:44Z- Implemented for CID 8. | 0.2 | 2017-08-02 18:56 | EDITOR
11 | Emily Qi | 25 | 0.1 | 9.4.5.26 | 1232 | 1 | E | Y | 1232 | 1 | 9.4.5.26 |  | V | Emily Qi |  | 4 | The way of handling variable length lists in REVmc changed to the pattern shown at 1230.5-19. 1232.1 follows the old pattern with repeating fields shown in the frame format. | Change the format of list of the fields "Realm Identifier" to the format that is similar to 1230.5 to 1230.19. | Incorporate the changes in 11-17/1076r2 | EDITOR | 201707 approved | Resolved | EDITOR2: 2017-07-29 08:18:01Z - Reviewed EDITOR: 2017-06-24 23:34:48Z - status set to: Submission Required | N | EDITOR: 2017-07-24 23:54:58Z - Implemented for CID 8. | 0.2 | 2017-08-02 18:56 | EDITOR
12 | Emily Qi | 25 | 0.1 | 9.4.5.27 | 1232 | 18 | E | Y | 1232 | 18 | 9.4.5.27 |  | V | Emily Qi |  | 4 | The way of handling variable length lists in REVmc changed to the pattern shown at 1230.5-19. 1232.18 follows the old pattern with repeating fields shown in the frame format. | Change the format of list of the fields "Info ID" to the format that is similar to 1230.5 to 1230.19. | Incorporate the changes in 11-17/1076r2 | EDITOR | 201707 approved | Resolved | EDITOR: 2017-06-24 23:34:56Z - status set to: Submission Required | N | EDITOR2: 2017-07-29 08:18:25Z - Reviewed EDITOR: 2017-07-24 23:55:14Z- Implemented for CID 8. | 0.2 | 2017-08-02 18:56 | EDITOR
13 | Emily Qi | 25 | 0.1 | 9.6.24.2 | 1389 | 8 | E | Y | 1389 | 8 | 9.6.24.2 |  | V |  |  | 2 | In the field "FILS IP Address Assignment elements", "elements" should be "Element". Also, the reference doesn't need to be included in the table. | At 1389.8, Change "FILS IP Address Assignment elements (defined in 9.4.2.185 (FILS IP Address Assignment element(11ai)))" to "FILS IP Address Assignment Element" . At 1389.22, change " The FILS IP Address Assignment element carries the FILS parameters for IP address assignment and DNS server information." to "The FILS IP Address Assignment Element field contains one or more FILS IP Address Assignment elements as defined in 9.4.2.185 (FILS IP Address Assignment element)." | REVISED (EDITOR: 2017-07-13 11:36:14Z) - At 1389.8, Change "FILS IP Address Assignment elements (defined in 9.4.2.185 (FILS IP Address Assignment element(11ai)))" to "FILS IP Address Assignment Elemts" . At 1389.22, change " The FILS IP Address Assignment element carries the FILS parameters for IP address assignment and DNS server information." to "The FILS IP Address Assignment Elements field contains one or more FILS IP Address Assignment elements as defined in 9.4.2.185 (FILS IP Address Assignment element)." | EDITOR | 201707 approved | Resolved | EDITOR: 2017-06-24 23:36:41Z - status set to: Review | I | EDITOR2: 2017-07-29 08:19:44Z - Reviewed EDITOR: 2017-07-24 23:59:56Z | 0.2 | 2017-08-02 18:56 | EDITOR
14 | Emily Qi | 25 | 0.1 | 9.4.2.171.2 | 1185 | 16 | T | Y | 1185 | 16 | 9.4.2.171.2 |  | J | Roger Marks |  | 33 | "Values 2 and 3 are reserved" . What about values "0" and "1"? | Please clarify. | REJECTED (PHY: 2018-01-15 22:08:24Z) The comment fails to identify changes in sufficient detail so that the specific wording of the changes that will satisfy the commenter can be determined. | EDITOR | 201801 approved | Resolved | PHY: 2018-01-15 22:09:32Z - status set to: Ready for Motion PHY: 2018-01-10 21:41:59Z - status set to: Submission See CID 340 |  |  |  | 2018-01-17 22:21 | PHY
15 | Emily Qi | 25 | 0.1 | 9.4.2.171.2 | 1186 | 13 | T | N | 1186 | 13 | 9.4.2.171.2 |  | V | Mark Hamilton |  | 14 | what is "conditional"? Should it be "optional"? | Change "conditional" to "optional", 2 instances. | REVISED (MAC: 2017-11-02 23:24:33Z): Replace “(conditional)” with “(optional)” in the cited locations (2 places). | EDITOR | 201711 approved | Resolved | MAC: 2017-11-02 23:24:48Z - status set to: Ready for Motion MAC: 2017-10-06 16:02:19Z - Per Waikoloa F2F (Sept, 2017), agreed on a convention of saying “(optional)” in the text, and using “0 or <n>” for the Octet count/length. For now, just fix the directly cited issue from the comment. Bring back other changes for consistency elsewhere in the Std: - Continue list in 11-17/1412r1 - Search for all "0 or …" and check that they all have "(optional)" - On "<i> x n" expressions, can 'n' be 0 or more, or always 1 or more? Sometimes it says "0 or (<i> x n)" (9-255). - Keep OI length as "<j>" for ease of maintenance. Agree in principle. What is our current convention, if the length is "0 or 6", etc - is that also "optional" or does the "0 or" already make it optional? | I | EDITOR2: 2017-12-10 11:32:12Z - reviewed EDITOR: 2017-12-04 23:31:43Z | 0.5 | 2017-12-10 11:32 | EDITOR2
16 | Emily Qi | 25 | 0.1 | 9.4.2.177 | 1191 | 27 | E | N | 1191 | 27 | 9.4.2.177 |  | V | Emily Qi |  | 4 | The way of handling variable length lists in REVmc changed to the pattern shown at 1230.5-19. 1191.27 follows the old pattern with repeating fields shown in the frame format. | Change the format of list of the fields "CAG Tuple" to the format that is similar to 1230.5 to 1230.19. | Incorporate the changes in 11-17/1076r2 | EDITOR | 201707 approved | Resolved | EDITOR: 2017-06-24 23:29:44Z - status set to: Submission Required | N | EDITOR2: 2017-07-29 08:19:56Z - Reviewed EDITOR: 2017-07-24 23:49:22Z - Implemented for CID 8. | 0.2 | 2017-08-02 18:56 | EDITOR
17 | Graham Smith | 25 | 0.1 | 11.3.5.4 | 1774 | 7 | T | N | 1774 | 7 | 11.3.5.4 |  | V | Graham Smith | 11-17/988 | 29 | "All TSPECs that have been set up shall be deleted upon disassociation and re-association. (11md D0.1 11.4.9.1 P1794L1)" 11.3.5.4 Correct list of items deleted on re-association to include TSPECs P1774L7 | Add TSPECs as 11) | REVISED (MAC: 2017-12-08 16:06:58Z):Add at 1774.8 (the following states, agreements and allocations shall be deleted or reset to initial values) “11) TSPECs 12) DMG TSPECs” Add at 1774.28 (The following states, agreements and allocations are not affected by the reassociation procedure) “13) PTP TSPECs” | EDITOR | Motion MAC-J | Resolved | MAC: 2017-12-08 16:07:04Z - status set to: Ready for Motion MAC: 2017-12-08 15:52:06Z - status set to: Submission Required MAC: 2017-08-11 15:05:34Z: Reviewed 11-17/988r1. No immediate objections, but need to consider more, especially whether CID 218 is sufficiently covered. |  |  |  | 2018-01-17 21:44 | MAC
18 | Graham Smith | 25 | 0.1 | 6.3.3.3.2. | 277 | 12 | E | N | 277 | 12 | 6.3.3.3.2. |  | A |  |  | 2 | 6.3.3.3.2. P277L12 L17 L21 L26 L32 L38 L43 L49 "probe response" should be "Probe Response" P279L29 L34 "probe request" should be "Probe Request" | "probe request" should be "Probe Request" | ACCEPTED (EDITOR: 2017-06-24 23:06:16Z) | EDITOR | 201707 approved | Resolved |  | I | EDITOR2: 2017-07-29 10:17:06Z - Reviewed EDITOR: 2017-07-24 22:56:28Z | 0.2 | 2017-08-02 18:55 | EDITOR
19 | Graham Smith | 25 | 0.1 | 4.5.3.3 | 225 | 18 | E | N | 225 | 18 | 4.5.3.3 |  | A |  |  | 2 | "... authenticate and associate with the AP with reduced number of frame transmissions." Add "a" between "with" and "reduced" to read "with a reduced number ..." | At cited text, add "a" between "with" and "reduced" to read "with a reduced" | ACCEPTED (EDITOR: 2017-06-24 23:05:11Z) | EDITOR | 201707 approved | Resolved |  | I | EDITOR2: 2017-07-29 10:17:59Z - Reviewed EDITOR: 2017-07-24 22:51:05Z | 0.2 | 2017-08-02 18:55 | EDITOR
20 | Graham Smith | 25 | 0.1 | 4.5.4.2 | 226 | 43 | T | N | 226 | 43 | 4.5.4.2 |  | J |  |  | 10 | Faster than what? FILS is Fast Initial Link Set up, not faster. Replace "faster" with "fast" just in case something faster comes along | At cited text replace "faster" with "fast" | REJECTED (GEN: 2017-08-04 15:54:50Z)The current text is accurate. In response to the commenter, "faster" than operation with additional frame exchanges | EDITOR | 201709 approved | Resolved | GEN: 2017-08-04 15:55:58Z - status set to: Ready for Motion GEN: 2017-06-30 18:05:27Z - status set to: Review Faster is used 4 times (at 226.43, 245.61,251.17, 2047.23) suggested Proposed Resolution: Revised - change "faster" with "fast" at 226.43, 245.61,251.17, 2047.23 " | N | EDITOR2: 2017-10-02 12:17:51Z - Reviewed |  | 2017-10-02 12:18 | EDITOR2
21 | Graham Smith | 25 | 0.1 | 4.5.4.8 | 229 | 22 | E | N | 229 | 22 | 4.5.4.8 |  | A |  |  | 2 | "When FILS authentication is used during a handover across mobility domains, the overhead incurred during the FT initial mobility domain association in an RSN is further reduced." Seems backward. | Replace cited with "During a handover across mobility domains, the overhead incurred during the FT initial mobility domain association in an RSN can be reduced using FILS authentication." | ACCEPTED (EDITOR: 2017-06-24 23:06:05Z) | EDITOR | 201707 approved | Resolved |  | I | EDITOR2: 2017-07-29 10:18:37Z - Reviewed EDITOR: 2017-07-24 22:52:35Z | 0.2 | 2017-08-02 18:55 | EDITOR
22 | Graham Smith | 25 | 0.1 | 4.10.3.6.1 | 245 | 61 | T | N | 245 | 61 | 4.10.3.6.1 |  | J |  |  | 10 | "FILS authentication allows faster link setup to the network...". FILS is "Fast Initial Link Setup, not Faster Initial Link set up". Hence replace "faster" with "fast' in cited sentence. This may crop up elsewhere. | At cited text replace "faster" with "fast" | REJECTED (GEN: 2017-08-04 15:51:42Z) The term "faster" refers to the operation rather than the name of the feature. | EDITOR | 201709 approved | Resolved | GEN: 2017-08-04 15:54:30Z - status set to: Ready for Motion GEN: 2017-06-30 18:08:58Z - status set to: Review Faster is used 4 times (at 226.43, 245.61,251.17, 2047.23) suggested Proposed Resolution: Revised - change "faster" with "fast" at 226.43, 245.61,251.17, 2047.23 " | N | EDITOR2: 2017-10-02 12:18:05Z - Reviewed |  | 2017-10-02 12:18 | EDITOR2
23 | Graham Smith | 25 | 0.1 | 9.7.1 | 1389 | 36 | T | N | 1389 | 36 | 9.7.1 |  | V | Mark Hamilton |  | 10 | Figure 9-780. Extend arrow to end of "A-MPDU subframe n" or delete it as it does not seem to be doing much useful | As per comment | REVISED (MAC: 2017-09-15 01:14:26Z): Align the left end of the arrow, and extend the arrow to the end of the "A-MPDU subframe n" field. | EDITOR | 201709 approved | Resolved | MAC: 2017-09-15 01:14:43Z - status set to: Ready for Motion Propose: Revised. Align the left end of the arrow, and extend the arrow to the end of the "A-MPDU subframe n" field. (Don't delete it, as this concept is referenced in several places, and the graphic is useful.) | I | EDITOR2: 2017-10-02 16:29:18Z - Reviewed EDITOR: 2017-09-27 23:43:11Z | 0.4 | 2017-10-02 16:29 | EDITOR2
24 | Graham Smith | 25 | 0.1 | T.2.3 | 3810 | 41 | T | N | 3810 | 41 | T.2.3 |  | A | Michael Montemurro |  | 14 | formula T-9 is incorrect, replace "MINi" with "MEANi" (was correct in 11aa) | As per comment | ACCEPTED (PHY: 2017-11-03 16:50:01Z) | EDITOR | 201711 approved | Resolved | PHY: 2017-11-03 16:50:03Z - status set to: Ready for Motion Doc 11-17/1089 PHY: 2017-09-12 23:53:30Z - status set to: Review-PHY PHY: 2017-06-25 19:32:42Z - status set to: Review Sigurd's feedback: Commenter may be correct, but the text is identical as in 802.11aa-2012. Needs further verification. | I | EDITOR: 2017-12-07 23:42:22Z -Reviewed EDITOR2: 2017-11-16 23:48:06Z | 0.5 | 2017-12-07 23:43 | EDITOR
25 | Graham Smith | 25 | 0.1 | T.2.3 | 3810 | 49 | E | N | 3810 | 49 | T.2.3 |  | A |  |  | 6 | "...the should AP monitor the mean and maximum...". Reverse "should AP" to read "AP should" | As per comment | ACCEPTED (EDITOR2: 2017-06-24 21:07:04Z) | EDITOR | 201707 approved | Resolved |  | I | EDITOR: 2017-07-26 17:54:01Z - Reviewed EDITOR2: 2017-07-17 21:51:50Z - | 0.2 | 2017-08-02 18:55 | EDITOR
26 | Graham Smith | 25 | 0.1 | T.2.3 | 3810 | 18 | T | N | 3810 | 18 | T.2.3 |  | A | Michael Montemurro |  | 10 | delete ", the mean value, ┬╡, is" | As per comment | ACCEPTED (PHY: 2017-09-14 00:54:41Z) | EDITOR | 201709 approved | Resolved | PHY: 2017-09-14 00:54:47Z - status set to: Ready for Motion PHY: 2017-09-12 23:53:54Z - status set to: Review-PHY PHY: 2017-06-25 19:32:32Z - status set to: Review Sigurd's Feedback: Revised Move sentence from line 18, page 3810 to line 30, page 3810 (D0.1 page and line numbering) | I | EDITOR: 2017-09-29 23:57:06Z - reviewed EDITOR2: 2017-09-28 16:37:22Z | 0.4 | 2017-09-29 23:57 | EDITOR
27 | Graham Smith | 25 | 0.1 | 4.2.4 | 187 | 6 | E | N | 187 | 6 | 4.2.4 |  | V |  |  | 2 | Delete "actually" or replace with "might" (prefer deletion) | As per comment | REVISED (EDITOR: 2017-06-24 23:03:07Z): at 187.6, delete "actually". | EDITOR | 201707 approved | Resolved |  | I | EDITOR2: 2017-07-29 10:19:09Z - Reviewed EDITOR: 2017-07-24 22:49:52Z | 0.2 | 2017-08-02 18:56 | EDITOR
28 | Graham Smith | 25 | 0.1 | 4.2.5 | 187 | 20 | E | N | 187 | 20 | 4.2.5 |  | J |  |  | 10 | "handle" replace with "handles" or delete the "the" in front of "IEEE Std" | As per comment | REJECTED (EDITOR: 2017-09-14 03:49:00Z). Reject Reason: IEEE publication editor has approved this text multiple times. No change is needed. | EDITOR | 201709 approved | Resolved | EDITOR: 2017-09-14 03:49:48Z - status set to: Ready for Motion EDITOR: 2017-07-13 11:39:39Z - status set to: Discuss | N | EDITOR2: 2017-10-02 12:17:36Z - Reviewed |  | 2017-10-02 12:18 | EDITOR2
29 | Graham Smith | 25 | 0.1 | 4.3.2 | 188 | 40 | T | N | 188 | 40 | 4.3.2 |  | V |  |  | 29 | "Because this type of IEEE Std 802.11 LAN is often formed without preplanning, for only as long as the LAN is needed." Something missing? Insert after the comma, "the IBSS is active". | In cited text, insert after the comma, "the IBSS is active". | REVISED (GEN: 2017-12-01 16:11:11Z) - Change cited sentence to "This type of IEEE 802.11 LAN is often formed without preplanning." | EDITOR | Dec Telecon | Resolved | GEN: 2017-12-01 16:09:37Z - status set to: Ready for Motion GEN: 2017-06-30 17:57:50Z - status set to: Discuss |  |  |  | 2018-01-18 06:41 | GEN
30 | Graham Smith | 25 | 0.1 | 9.4.2.174 | 1189 | 26 | T | N | 1189 | 26 | 9.4.2.174 |  | J | Matthew Fischer | 11-17/1192 | 38 | "A-MPDU aggregation is expected to be performed for MPDUs with the Type subfield equal to Data for the corresponding AC, but A-MSDU aggregation is not expected to be performed for MSDUs for the corresponding AC". Seems to be missing something. | Change cited text after the comma to "but A-MSDU aggregation is not expected to be performed for MSDUs with the Type subfield not equal to Data for the corresponding AC ." | REJECTED (MAC: 2018-01-18 22:44:27Z) - The TG considered document https://mentor.ieee.org/802.11/dcn/17/11-17-1192-19-000m-cr-esp.docx to address the comments and did not come to a consensus to adopt the proposed changes. | EDITOR | Motion MAC-ESP | Resolved | MAC: 2017-11-09 12:25:40Z - status set to: Discuss MAC: 2017-09-14 09:46:35Z - status set to: Ready for Motion MAC: 2017-09-13 00:23:42Z - status set to: Discuss MAC: 2017-09-13 00:06:57Z - status set to: Ready for Motion |  |  |  | 2018-01-18 22:46 | MAC
31 | Graham Smith | 25 | 0.1 | 9.4.2.174 | 1189 | 60 | T | N | 1189 | 60 | 9.4.2.174 |  | J | Matthew Fischer | 11-17/1192 | 38 | "The Estimated Air Time Fraction subfield is 8 bits in length and contains an unsigned integer that represents the predicted percentage of time, linearly scaled with 255 representing 100%, that a new STA joining the BSS will be allocated for PPDUs that contain only MPDUs with the Type subfield equal to Data of the corresponding access category for that STA." "Allocated"? So the STA is using HCCA, or EDCA Admission Control? What scheme is in use here that we have allocation of BW to specific STAs, and traffic? In addition, what is %, the fraction of all traffic or fraction of just that AC traffic? This is unclear, but why have this for every AC and how is this to be interpreted? Also unclear how an AP would even measure this. I am generally unhappy with this, I might make a presentation. | Replace cited with "The Estimated Air Time Fraction subfield is 8 bits in length and contains an unsigned integer that represents the predicted percentage of time, linearly scaled with 255 representing 100%, not used by PPDUs that contain only MPDUs with the Type subfield equal to Data, of the corresponding access category." | REJECTED (MAC: 2018-01-18 22:44:27Z) - The TG considered document https://mentor.ieee.org/802.11/dcn/17/11-17-1192-19-000m-cr-esp.docx to address the comments and did not come to a consensus to adopt the proposed changes. | EDITOR | Motion MAC-ESP | Resolved | MAC: 2017-11-09 12:25:34Z - status set to: Discuss MAC: 2017-09-14 09:44:00Z - status set to: Ready for Motion |  |  |  | 2018-01-18 22:46 | MAC
32 | Graham Smith | 25 | 0.1 | 11.47.2.1 | 2050 | 59 | E | N | 2050 | 59 | 11.47.2.1 |  | A |  |  | 6 | "The transmitted FILS Discovery frame shall contain the FILS Discovery Information field." Looking at Table 9-336 P1296, the FILS Discovery Information field is the only non-optional field. Do we need to state this? If we do then I dread to think what other sentences we need to add throughout the Std. | Delete cited sentence. | ACCEPTED (EDITOR2: 2017-06-24 21:04:06Z) | EDITOR | 201707 approved | Resolved |  | I | EDITOR: 2017-07-26 17:43:59Z -Reviewed EDITOR2: 2017-07-17 21:15:35Z | 0.2 | 2017-08-02 18:55 | EDITOR
33 | Graham Smith | 25 | 0.1 | 11.47.1 | 2050 | 21 | T | N | 2050 | 21 | 11.47.1 |  | V | Marc Emmelmann |  | 7 | "A FILS AP advertises its FILS authentication and FILS higher layer setup capabilities by including a FILS Indication element, as specified in 9.4.2.183 (FILS Indication element) and 11.47.4 (FILS authentication and higher layer setup capability indications), in Beacon, Probe Response, and/or FILS Discovery frames." This is bugging me, does it mean that the FILS AP need only send the FILS advertisement in the FILS Discovery frame, and leave it out of the Probe Response and the Beacon? It seems to be saying that. If true, then better made clear using either and or. If not true, then get of the "or". | If FILS AP can send only in FILS DF then change text to ""A FILS AP advertises its FILS authentication and FILS higher layer setup capabilities by including a FILS Indication element, as specified in 9.4.2.183 (FILS Indication element) and 11.47.4 (FILS authentication and higher layer setup capability indications), in either Beacon, Probe Response, and FILS Discovery frames, or in FILS Discovery Frames only." | REVISED (MAC: 2017-07-28 14:22:16Z): At 2050L20 remove "/or". | EDITOR | 201709 approved | Resolved | MAC: 2017-07-28 14:27:20Z - status set to: Ready for Motion | I | EDITOR: 2017-09-29 23:41:12Z - reviewed EDITOR2: 2017-09-28 16:27:22Z | 0.4 | 2017-09-29 23:41 | EDITOR
34 | Graham Smith | 25 | 0.1 | 11.47.2.1 | 2050 | 33 | T | N | 2050 | 33 | 11.47.2.1 |  | V | Marc Emmelmann |  | 7 | "A FILS AP supporting FILS discovery may generate and transmit FILS Discovery frames. The FILS Discovery frame shall not be transmitted in a DSSS or HR/DSSS PPDU." Is there a requirement that the FD is transmitted at a basic rate? Seems sensible. | Replace cited with "A FILS AP supporting FILS discovery may generate and transmit FILS Discovery frames. The FILS Discovery frame shall be transmitted at a basic rate but shall not be transmitted in a DSSS or HR/DSSS PPDU." | REVISED (MAC: 2017-07-28 14:34:50Z): Replace cited with "A FILS AP supporting FILS discovery may generate and transmit FILS Discovery frames. The FILS Discovery frame shall be transmitted at a mandatory PHY rate, and should be transmitted at a basic rate, but shall not be transmitted in a DSSS or HR/DSSS PPDU." | EDITOR | 201709 approved | Resolved | MAC: 2017-07-28 14:41:30Z - status set to: Ready for Motion MAC: 2017-07-28 14:36:08Z: Suggested alternative, to allow more flexibility for efficiency: Replace cited with "A FILS AP supporting FILS discovery may generate and transmit FILS Discovery frames. The FILS Discovery frame shall be transmitted at a mandatory PHY rate, and should be transmitted at a basic rate, but shall not be transmitted in a DSSS or HR/DSSS PPDU." Needs more discussion to ensure devices like 802.11b-only still work with FILS Discovery. But, that is a different concern than the comment. | I | EDITOR: 2017-09-29 23:40:52Z - reviewed EDITOR2: 2017-09-28 16:29:39Z | 0.4 | 2017-09-29 23:41 | EDITOR
35 | Graham Smith | 25 | 0.1 | 11.47.2.1 | 2050 | 47 | T | N | 2050 | 47 | 11.47.2.1 |  | V | Marc Emmelmann |  | 7 | "An AP transmitting a FILS Discovery frame may transmit the FILS Discovery frame between Beacon Frames."... Hmm... first, would be tough to transmit if not transmitting. Second, what's the point of the FD if not between beacons? | Replace cited with "A FILS AP should transmit FILS Discovery frame(s) between Beacon Frames." | REVISED (MAC: 2017-07-28 14:51:02Z): Replace cited with "A FILS AP should transmit FILS Discovery frame(s) in every beacon interval." | EDITOR | 201709 approved | Resolved | MAC: 2017-07-28 14:55:59Z - status set to: Ready for Motion MAC: 2017-07-28 14:47:52Z - The point seems to be something about transmitting FILS FD more frequently than Beacons. Just say that. Or delete the sentence as not needed. | I | EDITOR: 2017-09-29 23:39:57Z -reviewed EDITOR2: 2017-09-28 16:30:43Z | 0.4 | 2017-09-29 23:40 | EDITOR
36 | Graham Smith | 25 | 0.1 | 11.47.2.1 | 2050 | 48 | T | N | 2050 | 48 | 11.47.2.1 |  | J | Marc Emmelmann |  | 14 | "The interval between the transmission of a Beacon frame and a subsequent FILS Discovery frame shall be no less than the interval indicated in dot11FILSFDFrameBeaconMinimumInterval. The transmission interval between subsequent FILS Discovery frames by an AP in a beacon interval shall be no less than the interval indicated in dot11FILSFDFrameBeaconMinimumInterval." Surely a simpler way of saying this, also does not seem to cover the case of a FILS FD followed by a Beacon which should also follow the MinimumInterval rule. | Replace cited with."The interval between either the transmission by an AP of any Beacon frame and any FILS Discovery frame, or any two FILS Discovery frames, shall be no less than the interval indicated in dot11FILSFDFrameBeaconMinimumInterval." . | REJECTED (MAC: 2017-09-15 02:54:57Z): The suggested rewording would impact the peridiocity of the beacon, which is not intended. For a detailed discussion of the comment, please refer to https://mentor.ieee.org/802.11/dcn/17/11-17-1100-01-000m-fils-comment-resolutions.docx | EDITOR | 201711 approved | Resolved | MAC: 2017-09-15 02:56:47Z - status set to: Ready for Motion MAC: 2017-07-28 15:01:35Z: Reviewed discussion in 11-17-1100-01. Ran out of time. Needs more consideration. | N | EDITOR2: 2017-11-16 23:09:41Z - No edit is required. |  | 2017-11-16 23:10 | EDITOR2
37 | Graham Smith | 25 | 0.1 | 11.47.2.1 | 2050 | 53 | T | N | 2050 | 53 | 11.47.2.1 |  | J | Marc Emmelmann |  | 14 | "If dot11FILSFDFrameBeaconMaximumInteval is not equal to 0, and if a Beacon frame or FD frame has not been transmitted by an AP for a period that is equal to dot11FILSFDFrameBeaconMaximumInterval, that AP shall queue for transmission a FD frame or a Beacon frame unless the next TBTT is within a duration indicated by the value of dot11FILSFDFrameBeaconMinimumInterval." Surely a simpler way of saying this, and if y previous comment is accepted, the MinimumInterval case is covered. | "If dot11FILSFDFrameBeaconMaximumInterval is not equal to 0, the interval between either the transmission by an AP of any Beacon frame and any FILS Discovery frame, or any two FILS Discovery frames, shall be no more than the interval indicated in dot11FILSFDFrameBeaconMaximumInterval." | REJECTED (MAC: 2017-11-09 12:04:24Z): The suggested rewording would impact the peridiocity of the beacon, which is not intended. For a detailed discussion of the comment, please refer to https://mentor.ieee.org/802.11/dcn/17/11-17-1100-01-000m-fils-comment-resolutions.docx | EDITOR | 201711 approved | Resolved | MAC: 2017-09-15 02:58:05Z - status set to: Ready for Motion | N | EDITOR2: 2017-11-16 23:09:56Z - No edit is required. |  | 2017-11-16 23:10 | EDITOR2
38 | Graham Smith | 25 | 0.1 | 11.47.2.2 | 2051 | 26 | E | N | 2051 | 26 | 11.47.2.2 |  | A |  |  | 6 | "MLME-SCAN. Request primitive" should be "MLME-SCAN.request primitive" | As per comment | ACCEPTED (EDITOR2: 2017-06-24 21:04:11Z) | EDITOR | 201707 approved | Resolved |  | I | EDITOR: 2017-07-26 17:44:17Z -Reviewed EDITOR2: 2017-07-17 21:18:24Z - | 0.2 | 2017-08-02 18:55 | EDITOR
39 | Graham Smith | 25 | 0.1 | 11.1.4.3.7 | 1713 | 32 | T | N | 1713 | 32 | 11.1.4.3.7 |  | J | Mark Hamilton |  | 10 | "The following dynamic information elements are excluded from a BSS Configuration Parameter Set:" is followed by a list of IEs. This aproach seems dangerous to me as making a list is limiting. Does it mean that there are some dynamic IEs that are included in the BSS Configuration Parameter Set? If not then this list will need updating everytime a new Amendment is issued and what is the chance that it will be correct? It may be better to simply say that "dynamic IEs are exclude" and then maybe just add the list as examples? | In place of cited sentence "Dynamic information elements are excluded from a BSS Configuration Parameter Set". Then optionally add "The following are exmples of dynamic information elements:" | REJECTED (MAC: 2017-09-15 00:26:34Z): This list is also used in 9.4.2.182. It seems to be the only definition of "dynamic information element". Yes, maintenance is an issue, but we need the list to have a normative definition of AP-CSN behavior. | EDITOR | 201709 approved | Resolved | MAC: 2017-09-15 00:27:03Z - status set to: Ready for Motion Propose: Rejected. This list is also used in 9.4.2.182. It seems to be the only definition of "dynamic information element". Yes, maintenance is an issue, but we need the list to have a normative definition of AP-CSN behavior. | N | EDITOR2: 2017-09-28 15:44:51Z |  | 2017-09-28 15:45 | EDITOR2
40 | Graham Smith | 25 | 0.1 | 11.1.4.3.7 | 1714 | 1 | T | N | 1714 | 1 | 11.1.4.3.7 |  | V | Mark Hamilton | 11-17/1412 | 29 | "If a vendor-specific subelement is included in an element within the BSS Configuration Parameter Set," Unfortunately the previous list specifically states that VS IE is excluded so this is confusing. Therefore, delete Vendor Specific element from the list P1713L62 | At P1713 L62 delete "- Vendor Specific element" | REVISED (MAC: 2018-01-11 21:15:24Z) - Move NOTE 1 and NOTE 2 to immediately follow the list on P1713. Insert a note: "NOTE 3--A vendor-specific subelement can be included in a BSS Configuration Parameter Set within one of the permitted elements, even though the Vendor Specific element is excluded.", after the cited paragraph, at P1714.6. | EDITOR | Motion MAC-J | Resolved | MAC: 2017-12-07 19:20:16Z - status set to: Ready for Motion MAC: 2017-10-06 16:01:23Z - Might be better to add a NOTE, to the effect, "NOTE--A vendor-specific subelement can be included in a BSS Configuration Parameter Set within one of the permitted elements, even though the Vendor Specific element is excluded." Propose: Rejected. The text at P1714.1 says "is included _in an element within_ the BSS Configuration Parameter Set". So, a VSE is not directly included, but might be included through embedding. |  |  |  | 2018-01-17 21:44 | MAC
41 | Graham Smith | 25 | 0.1 | 11.1.4.3.7 | 1714 | 16 | T | N | 1714 | 16 | 11.1.4.3.7 |  | V | Mark Hamilton |  | 10 | "A FILS AP maintains an AP-CSN List consisting of the current AP-CSN value and zero or more previous AP-CSN values." This is saying that the AP must maintain the current AP-CSN value but need not keep any previous, unless it wants to. Suggest just keep it simple. | Replace cited sentence with "A FILS AP maintains an AP-CSN List consisting of the current AP-CSN value and any previous AP-CSN values." | REVISED (MAC: 2017-09-15 00:33:00Z): Change "zero or more" to "an implementation-dependent number of zero of more". Note to commenter: The use of "zero or more" provides at least some indication of the intended requirements, whereas "any" is a loss of some specificity. Better yet, would be to be clear that this number is an implementation choice. | EDITOR | 201709 approved | Resolved | MAC: 2017-09-15 00:33:17Z - status set to: Ready for Motion Propose - Revised. Change "zero or more" to "an implementation-dependent number of zero of more". Note to commenter: The use of "zero or more" provides at least some indication of the intended requirements, whereas "any" is a loss of some specificity. Better yet, would be to be clear that this number is an implementation choice. | I | EDITOR: 2017-09-29 23:32:39Z - Reviewed EDITOR2: 2017-09-28 15:37:54Z | 0.4 | 2017-09-29 23:33 | EDITOR
42 | Graham Smith | 25 | 0.1 | 11.1.4.3.7 | 1714 | 40 | T | N | 1714 | 40 | 11.1.4.3.7 |  | V | Mark Hamilton |  | 10 | "Probe Request frame to the BSSID of the AP, of which the AP-CSN is being sent." I think it should be ",to which the the AP-CSN..." Is this not simply an individually addressed Probe Request? Hence just say that. | At P1714 L35 replace paragraph with "A FILS non-AP STA may send an individually addressed Probe Request frame including an AP-CSN element (as defined in 9.4.2.182 (AP Configuration Sequence Number (AP-CSN) element(11ai))), if the STA has the BSS Configuration Parameter Set associated with the AP-CSN of the AP." | REVISED (MAC: 2017-09-15 00:30:46Z):Replace the paragraph with: "A FILS non-AP STA may send, to an AP, an individually addressed Probe Request frame that includes an AP-CSN element (as defined in 9.4.2.182 (AP Configuration Sequence Number (AP-CSN) element(11ai))), if the STA has the BSS Configuration Parameter Set associated with the AP-CSN of the AP. When sending such a Probe Request frame, the FILS non-AP STA shall set the Address 3 field in the Probe Request frame to the BSSID of the AP." | EDITOR | 201709 approved | Resolved | MAC: 2017-09-15 00:31:08Z - status set to: Ready for Motion Propose: Revised. Replace the paragraph with: "A FILS non-AP STA may send, to an AP, an individually addressed Probe Request frame that includes an AP-CSN element (as defined in 9.4.2.182 (AP Configuration Sequence Number (AP-CSN) element(11ai))), if the STA has the BSS Configuration Parameter Set associated with the AP-CSN of the AP. When sending such a Probe Request frame, the FILS non-AP STA shall set the Address 3 field in the Probe Request frame to the BSSID of the AP." | I | EDITOR: 2017-09-29 23:33:16Z - Reviewed EDITOR2: 2017-09-28 15:40:08Z | 0.4 | 2017-09-29 23:33 | EDITOR
43 | Graham Smith | 25 | 0.1 | 11.47.2.2 | 2051 | 36 | T | N | 2051 | 36 | 11.47.2.2 |  | A | Marc Emmelmann |  | 14 | "..received FD AP-CSN information..." FD ais not needed here. | At P2051 L 36 delete "FD" | ACCEPTED (MAC: 2017-09-15 02:58:38Z) | EDITOR | 201711 approved | Resolved | MAC: 2017-09-15 02:59:07Z - status set to: Ready for Motion | I | EDITOR: 2017-12-07 23:43:42Z -Reviewed EDITOR2: 2017-11-16 23:15:31Z | 0.5 | 2017-12-07 23:44 | EDITOR
44 | Graham Smith | 25 | 0.1 | 11.47.2.2 | 2051 | 43 | T | N | 2051 | 43 | 11.47.2.2 |  | A | Marc Emmelmann |  | 14 | "If the AP-CSN values are not equal, a FILS non-AP STA may send a Probe Request frame including an AP-CSN element, with the value of the AP-CSN associated with the BSSID in the BSS Configuration Parameter set in the non-AP STA. When sending a Probe Request frame including an AP-CSN element, the FILS non-AP STA shall set the Address 1 and Address 3 fields in the Probe Request frame to the BSSID of the AP, of which the AP-CSN is being sent." Is this not simply an individually addressed Probe Request? Hence just say that. | Replace cited paragraph with "If the AP-CSN values are not equal, a FILS non-AP STA may send an individually addressed Probe Request frame including an AP-CSN element, with the value of the AP-CSN associated with the BSSID in the BSS Configuration Parameter set in the non-AP STA." | ACCEPTED (MAC: 2017-09-15 03:36:48Z) | EDITOR | 201711 approved | Resolved | MAC: 2017-10-31 22:50:18Z - status set to: Ready for Motion | I | EDITOR: 2017-12-07 23:44:22Z - Reviewed EDITOR2: 2017-11-16 23:16:48Z | 0.5 | 2017-12-07 23:44 | EDITOR
45 | Graham Smith | 25 | 0.1 | 11.47.3.1 | 2052 | 20 | E | N | 2052 | 20 | 11.47.3.1 |  | A |  |  | 6 | "The AP advertises whether it supports the FILS IP address configuration or not by the FILS IP address configuration in the FILS Indication element (9.4.2.183 (FILS Indication element(11ai))) in Beacon and Probe Response frames." We can write this better | Replace cited with "In Beacon and Probe Response frames the AP advertises support of the FILS IP address configuration by setting the FILS IP address configuration bit to 1 in the FILS Indication element (9.4.2.183 (FILS Indication element(11ai))) ." | REVISED (EDITOR2: 2017-06-28 19:01:12Z) - Replace cited with "In Beacon and Probe Response frames the AP advertises support of the FILS IP address configuration by setting the FILS IP Address Configuration bit to 1 in the FILS Indication element (9.4.2.183 (FILS Indication element(11ai))) ." | EDITOR | 201707 approved | Resolved |  | I | EDITOR: 2017-07-26 17:44:35Z -Reviewed EDITOR2: 2017-07-17 21:20:30Z - | 0.2 | 2017-08-02 18:55 | EDITOR
46 | Graham Smith | 25 | 0.1 | 11.47.3.2 | 2053 | 23 | T | N | 2053 | 23 | 11.47.3.2 |  | V | Marc Emmelmann |  | 14 | "If, before it transmits a (Re)Association Response frame, the AP receives one or more HLP packets that have the non-AP STA's MAC address or a group address as the destination address, from the upstream network or BSS." If what? I await with bated breath what to do. | Correct or complete the cited sentence. | REVISED (MAC: 2017-09-15 03:11:01Z): AT P2053 L22-25: Replace: "If, before it transmits a (Re)Association Response frame, the AP does not receive any HLP packets that have the non-AP STA's MAC address or a group address as the destination address, from the upstream network or BSS." With: „If, before it transmits a (Re)Association Response frame, the AP does not receive any HLP packets from the upstream network or BSS that have the non-AP STA's MAC address or a group address as the destination address, the AP shall not transmit any FILS HLP Container elements in the (Re)Association Response frame. „ AT P2052 L17-19 Replace: “ If, before it transmits a (Re)Association Response frame, the AP receives one or more HLP packets that have the non-AP STA’s MAC address or a group address as the destination address, from the upstream network or BSS. ” With: “If, before it transmits a (Re)Association Response frame, the AP receives one or more HLP packets from the upstream network or BSS that have the non-AP STA’s MAC address or a group address as the destination address, the AP transmits each HLP packet in a different FILS HLP Container element in the (Re)Association Response frame. ” | EDITOR | 201711 approved | Resolved | MAC: 2017-09-15 03:13:03Z - status set to: Ready for Motion | I | EDITOR: 2017-12-07 23:45:01Z - Reviewed EDITOR2: 2017-11-16 23:18:21Z | 0.5 | 2017-12-07 23:45 | EDITOR
47 | Graham Smith | 25 | 0.1 | 11.47.3.2 | 2053 | 29 | T | N | 2053 | 29 | 11.47.3.2 |  | V | Marc Emmelmann |  | 29 | "The AP fills the FILS HLP Container element with the destination MAC address, the source MAC address and the HLP packet. The source MAC address shall be the source MAC address of the received HLP packet. The destination MAC address shall be the destination MAC address of the received HLP packet. It is the MAC address of the non-AP STA or a group address." What is "It"? Plus why so long winded? Addresses should be pretty straightforward. | " In the FILS HLP Container element, the AP enters the destination MAC address of the received HLP packet, the source MAC address of the received HLP packet, and the HLP packet. The destination MAC address is the MAC address of the non-AP STA or a group address." | REVISED (MAC: 2017-12-08 18:09:36Z): Change the cited text to: “The AP sets the fields of the HLP Container element as follows: o The Destination MAC Address field is set to the destination MAC address of the received HLP packet, which is the MAC address of the non-AP STA or a group address o The Source MAC Address field is set to the source MAC address of the received HLP packet o The HLP Packet field is set to the HLP packet in MSDU format (see 5.1.4)." | EDITOR | Motion MAC-J | Resolved | MAC: 2017-12-08 18:10:14Z - status set to: Ready for Motion MAC: 2017-07-28 14:31:39Z: Generally agree, but would like more canonical wording than "AP enters" |  |  |  | 2018-01-17 21:44 | MAC
48 | Graham Smith | 25 | 0.1 | 11.47.3.2. | 2054 | 1 | E | N | 2054 | 1 | 11.47.3.2. |  | V |  |  | 7 | "For example, this mechanism can be used for IP address configuration." Does not seem to read right. Also the description above it is a "procedure" | Cited sentence to read "The above procedure can be used for IP address configuration." | REVISED (EDITOR2: 2017-08-11 15:47:47Z) - Change the cited sentence to "For example, the above procedure can be used for IP address configuration.". | EDITOR | 201709 approved | Resolved | EDITOR2: 2017-08-11 15:54:52Z - status set to: Ready for Motion EDITOR2: 2017-07-13 17:05:38Z - The comment is pulled out from the motion in Thusday PM2 session. Need further discussion.. status set to: Discuss | I | EDITOR: 2017-09-29 23:41:44Z - reviewed EDITOR2: 2017-09-28 16:31:41Z | 0.4 | 2017-09-29 23:42 | EDITOR
49 | Graham Smith | 25 | 0.1 | 11.47.3.3 | 2054 | 53 | E | N | 2054 | 53 | 11.47.3.3 |  | A |  |  | 6 | "If an STA" | "If a STA" also at P2055L17 | ACCEPTED (EDITOR2: 2017-06-24 21:08:15Z) | EDITOR | 201707 approved | Resolved |  | I | EDITOR: 2017-07-26 17:44:53Z -Reviewed EDITOR2: 2017-07-17 21:41:55Z - | 0.2 | 2017-08-02 18:55 | EDITOR
50 | Graham Smith | 25 | 0.1 | 11.47.3.3 | 2054 | 53 | T | N | 2054 | 53 | 11.47.3.3 |  | V | Gabor Bajko |  | 14 | "... an IP address assignment procedure (using mechanisms that are out of scope)..." Enough already of the 'out of scope', how many times do we need to say this AND this indicates that the STA could use a mechanism that is in scope? Just delete it. | Delete" (using mechanisms that are out of scope)" also at P2055L18 | REVISED (MAC: 2017-09-29 16:16:21Z): Incorporate the changes as shown in https://mentor.ieee.org/802.11/dcn/17/11-17-1524-02-000m-comment-50-and-51-proposed-resolutions.docx for CID 50. These changes clarify the usage. | EDITOR | 201711 approved | Resolved | MAC: 2017-09-29 16:16:42Z - status set to: Ready for Motion MAC: 2017-09-15 03:22:52Z - status set to: Discuss | I | EDITOR: 2017-12-07 23:52:55Z -Reviewed EDITOR2: 2017-11-16 23:24:29Z | 0.5 | 2017-12-11 22:24 | EDITOR
51 | Graham Smith | 25 | 0.1 | 11.47.3.3 | 2055 | 23 | T | N | 2055 | 23 | 11.47.3.3 |  | V | Gabor Bajko |  | 14 | "If a non-AP STA determines a duplicate IP address assignment (through means that are out of scope for this standard)," Again seems to say that a STA may use means that are in the standard. Is it so difficult to notice a duplicate? Either make it clear that the standard does not describe how to determine a duplicate or just delete the phrase. | Either repace cited with "If a non-AP STA determines a duplicate IP address assignment (method of determination is out of scope for this standard)," or delete "(through means that are out of scope for this standard)," | REVISED (MAC: 2017-09-29 16:17:04Z): Remove the cited sentence. Note to commenter: upper layers mechanisms exist and are well defined to deal with IP conflict situations. | EDITOR | 201711 approved | Resolved | MAC: 2017-09-29 16:17:18Z - status set to: Ready for Motion MAC: 2017-09-15 03:23:17Z - status set to: Discuss | I | EDITOR: 2017-12-07 23:53:06Z -Reviewed EDITOR2: 2017-11-16 23:25:31Z | 0.5 | 2017-12-07 23:53 | EDITOR
52 | Graham Smith | 25 | 0.1 | 11.47.5.2 | 2056 | 26 | T | N | 2056 | 26 | 11.47.5.2 |  | J | Marc Emmelmann |  | 7 | "beyond the scope", "out of scope" appears about 8 times for FILS (At this cite it concerns the Bit Pattern subfield.) This is OK but it does raise the question of whether these should be covered by a descriptive Annex? To my mind that would be good. So my comment is, "have the FILS authors considered a descriptive Annex to cover the number of "out of scopes' that appear? | As per comment | REJECTED (MAC: 2017-07-28 14:18:06Z): the proposed resolution does not provide changes to the draft that can be immediately adapted to satisfy the comment. | EDITOR | 201709 approved | Resolved | MAC: 2017-07-28 14:18:50Z - status set to: Ready for Motion | N | EDITOR: 2017-09-29 23:42:27Z - change editor status to "N" since it is "Rejected". EDITOR2: 2017-09-28 16:31:52Z |  | 2017-09-29 23:43 | EDITOR
53 | Graham Smith | 25 | 0.1 | 11.47.5.3 | 2056 | 47 | T | N | 2056 | 47 | 11.47.5.3 |  | J | Marc Emmelmann |  | 7 | From Line 47 to end of this claiuse there are combinations and actions. It would be much clearer if a table were added that showed these. Would the DILS authors consider adding a Table to summarize these three paragraphs? | As per comment | REJECTED (MAC: 2017-07-28 14:20:59Z): the proposed resolution does not provide changes to the draft that can be immediately adapted to satisfy the comment. | EDITOR | 201709 approved | Resolved | MAC: 2017-07-28 14:21:07Z - status set to: Ready for Motion | N | EDITOR2: 2017-09-28 16:32:03Z |  | 2017-09-28 16:32 | EDITOR2
54 | Graham Smith | 25 | 0.1 | 11.45 | 2048 | 33 | T | N | 2048 | 33 | 11.45 |  | J | Matthew Fischer | 11-17/1192 | 38 | Where did this "Beacon RSSI" come from (shame on me for missing it) ? What is it used for? I see no dirrect reference to using it anywhere, unless it is P2049L1, and if so why a seperate clause??. Also +/-5dB is useless, differing MCS EVM requirements are much tighter than 5dB, it needs to be +/-1dB. We need to tighten up on all these RSSI measurements, there is no reason why we need to stick to +/- 5dB we should be making a target of 1dB. As many will know I have been advocating the DSC mechanism that uses the Beacon RSSI. As such an algorithm for determining the Beacon RSSI has been presented that accounts for a mobile STA, missed beacons etc. but uses the Beacon RSSI to adjust effective CCA thresheld. This is a good use for Beacon RSSI but even if DSC is adopted there is still no need to have this seperate Clause. | Either change 5dB to 1dB, or delete this clause and all references to dot11BeaconRssi | REJECTED (MAC: 2018-01-18 22:44:27Z) - The TG considered document https://mentor.ieee.org/802.11/dcn/17/11-17-1192-19-000m-cr-esp.docx to address the comments and did not come to a consensus to adopt the proposed changes. | EDITOR | Motion MAC-ESP | Resolved | MAC: 2017-11-09 12:25:51Z - status set to: Discuss MAC: 2017-09-14 09:35:47Z - status set to: Ready for Motion MAC: 2017-06-23 15:30:47Z: Note, this came in with ESP, and is used in R.7 (I think). |  |  |  | 2018-01-18 22:46 | MAC
55 | Graham Smith | 25 | 0.1 | 11.46 | 2049 | 13 | T | N | 2049 | 13 | 11.46 |  | J | Matthew Fischer | 11-17/1192 | 38 | Huge paragraph at P2049 L13 is in fact quite simple", but is repeated for each parameter and hence becomes diffivult to comprehend. If the MLME is incapable of determining a vale for EstimatedThroughput it simply returns a 0. If the AverageMSDU size in the MLME-ESTIMATED-THROUGHPUT.request primitive is -1, then the corresponding EstimatedThroughputin the MLME-ESTIMATED-THROUGHPUT.confirm primitive is 0. If the AverageMSDU size is 0, then the correspondoing EstimatedThroughput is calculated using any size but recommends 1500B. Can we try to write it simpler? | "If the MLME is incapable of determining a value for the EstimatedThroughputOutbound or EstimatedThroughputInbound parameter for any access category, then the MLME shall return a value of 0 for the value of that parameter for that access category in the MLME-ESTIMATEDTHROUGHPUT.confirm primitive. If the AverageMSDUSizeOutbound or AverageMSDUSizeInbound parameter for an access category is equal to -1 in the MLME-ESTIMATED-THROUGHPUT.request primitive, the STA shall include a value of 0 in the respective EstimatedThroughputOutbound or EstimatedThroughputInbound parameter for the corresponding access category in the MLME-ESTIMATED-THROUGHPUT.confirm primitive. If the AverageMSDUSizeOutbound or AverageMSDUSizeInbound parameter for an access category is equal to 0 in the MLME-ESTIMATED-THROUGHPUT.request primitive, the STA may use any value for the average MSDU size used in calculating the estimated throughput to be included in the corresponding access category in the respective EstimatedThroughputOutbound or EstimatedThroughputInbound parameter of the MLMEESTIMATED-THROUGHPUT.confirm primitive, but should use a value of 1500 octets. " | REJECTED (MAC: 2018-01-18 22:44:27Z) - The TG considered document https://mentor.ieee.org/802.11/dcn/17/11-17-1192-19-000m-cr-esp.docx to address the comments and did not come to a consensus to adopt the proposed changes. | EDITOR | Motion MAC-ESP | Resolved | MAC: 2017-11-09 12:25:56Z - status set to: Discuss MAC: 2017-09-14 09:30:06Z - status set to: Ready for Motion |  |  |  | 2018-01-18 22:46 | MAC
56 | Graham Smith | 25 | 0.1 | 11.46 | 2048 | 44 | T | N | 2048 | 44 | 11.46 |  | J | Matthew Fischer | 11-17/1192 | 38 | This "Estimated Throughput" is intended to be useful for controlling traffic decisions. It does specify how a STA can inform another STA of traffic estimates but I am not convinced that this is of any use for what it supposed to address. By stating at L51 and L53 that these outside entities "need to know the current estimates" we are open to questions of accuracy and 'how to use'. I suggest that these statements are removed. | Delete "Entities outside the scope of this standard that might control the traffic steering decision of a device benefitby being able to predict the throughput that might be obtained through a link with a STA. Those same entities also need to know what the current estimate of throughput is for network selection purposes (by comparing an estimated throughout with existing throughout)." The commenter intends to bring a related presentation. | REJECTED (MAC: 2018-01-18 22:44:27Z) - The TG considered document https://mentor.ieee.org/802.11/dcn/17/11-17-1192-19-000m-cr-esp.docx to address the comments and did not come to a consensus to adopt the proposed changes. | EDITOR | Motion MAC-ESP | Resolved | MAC: 2017-11-09 12:25:46Z - status set to: Discuss MAC: 2017-09-14 09:23:40Z - status set to: Ready for Motion |  |  |  | 2018-01-18 22:46 | MAC
57 | Graham Smith | 25 | 0.1 | 9.3.1.8.2 | 712 | 8 | T | N | 712 | 8 | 9.3.1.8.2 |  | V | Graham Smith | 11-17/1137 | 27 | Time to remove BlockAckReq? | Remove | REVISED (MAC: 2018-01-16 22:28:09Z): Incorporate the text changes indicated in https://mentor.ieee.org/802.11/dcn/17/11-17-1137-10-000m-resolutions-for-obsolete-blockack.docx into the TGmd draft. These changes remove BlockAckReq, Basic BlockAck variant, and Non-HT block ack capabilities. | EDITOR | Obsolete | Resolved | MAC: 2018-01-16 22:28:53Z - status set to: Resolved MAC: 2017-07-11 11:53:23Z - Agreement within BRC to remove. Process and details of removal should include Basic BlockAckReq, Basic BlockAck and NON-HT Block Ack, and will be worked off-line. MAC: 2017-06-21 15:38:33Z: Really, a suggestion to remove Basic BlockAckReq variant, which is obsolete in -2016. See also CID 58, for the Basic BlockAck variant. |  |  |  | 2018-01-17 21:44 | MAC
58 | Graham Smith | 25 | 0.1 | 9.3.1.9.2 | 716 | 14 | T | N | 716 | 14 | 9.3.1.9.2 |  | V | Graham Smith | 11-17/1137 | 27 | Time to remove basic BlockAck variant? | Remove | REVISED (MAC: 2018-01-16 22:28:09Z): Incorporate the text changes indicated in https://mentor.ieee.org/802.11/dcn/17/11-17-1137-10-000m-resolutions-for-obsolete-blockack.docx into the TGmd draft. These changes remove BlockAckReq, Basic BlockAck variant, and Non-HT block ack capabilities. | EDITOR | Obsolete | Resolved | MAC: 2018-01-16 22:31:13Z - status set to: Resolved MAC: 2017-07-11 11:53:23Z - Agreement within BRC to remove. Process and details of removal should include Basic BlockAckReq, Basic BlockAck and NON-HT Block Ack, and will be worked off-line. MAC: 2017-06-21 15:40:08Z: See also CID 57, for the Basic BlockAckReq variant. |  |  |  | 2018-01-17 21:44 | MAC
59 | Graham Smith | 25 | 0.1 | 11.7 | 1806 | 5 | T | N | 1806 | 5 | 11.7 |  | V | Graham Smith | 11-17/1518 | 25 | Time to remove DLS? | Remove | REVISED (MAC: 2018-01-16 21:45:04Z): Incorporate the text changes indicated in https://mentor.ieee.org/802.11/dcn/17/11-17-1518-03-000m-resolution-cids-59-62-remove-dls-stsl.docx into the TGmd draft. These changes remove both the DLS and STSL capabilities. | EDITOR | Obsolete | Resolved | MAC: 2018-01-16 21:46:49Z - status set to: Resolved MAC: 2017-10-06 14:43:32Z - Menzo will review the proposed changes. MAC: 2017-09-20 21:35:56Z - status set to: Discuss MAC: 2017-07-11 12:04:20Z - status set to: Submission Required MAC: 2017-07-11 12:02:53Z: BRC agreement to remove this, and STSL (together). Will require off-line work, including being careful about the generic term "direct link" versus references to the specific feature. Also remove Peer Keey, but again being careful to not break AP Peer Key or TDLS Peer Key. |  |  |  | 2018-01-17 21:44 | MAC
60 | Graham Smith | 25 | 0.1 | 11.17 | 1881 | 56 | T | N | 1881 | 56 | 11.17 |  | V | Graham Smith | 11-17/0989 | 15 | Time to remove PCO? | Remove | REVISED (MAC: 2017-10-06 14:24:27Z): Incorporate changes as shown in https://mentor.ieee.org/802.11/dcn/17/11-17-0989-05-000m-resolutions-for-obsolete-and-repace-comments-d0-1.docx for CID 60. These changes delete the Phased Coexistence Operation. | EDITOR | 201711 approved | Resolved | MAC: 2017-11-09 12:07:22Z - status set to: Resolved MAC: 2017-10-06 14:28:17Z - status set to: Ready for Motion MAC: 2017-09-20 21:35:48Z - status set to: Discuss MAC: 2017-07-11 12:05:15Z - BRC agreement to delete it. Off-line work needed to devise specific instructions to accomplish that. | I | EDITOR: 2017-12-08 00:04:06Z - Reviewed EDITOR2: 2017-11-19 21:16:42Z | 0.5 | 2017-12-11 22:25 | EDITOR
61 | Graham Smith | 25 | 0.1 | 11.5.2.4 | 1802 | 31 | T | N | 1802 | 31 | 11.5.2.4 |  | V | Graham Smith | 11-17/1137 | 27 | Time to remove Non-HT blockack ? | Remove, also at 2949L25, 2950L6 | REVISED (MAC: 2018-01-16 22:28:09Z): Incorporate the text changes indicated in https://mentor.ieee.org/802.11/dcn/17/11-17-1137-10-000m-resolutions-for-obsolete-blockack.docx into the TGmd draft. These changes remove BlockAckReq, Basic BlockAck variant, and Non-HT block ack capabilities. | EDITOR | Obsolete | Resolved | MAC: 2018-01-16 22:31:36Z - status set to: Resolved MAC: 2017-11-02 23:48:54Z - status set to: Submission Required MAC: 2017-09-20 21:35:37Z - status set to: Discuss MAC: 2017-07-11 11:58:27Z - status set to: Submission Required MAC: 2017-07-11 11:53:23Z - Agreement within BRC to remove. Process and details of removal should include Basic BlockAckReq, Basic BlockAck and NON-HT Block Ack, and will be worked off-line. |  |  |  | 2018-01-17 21:44 | MAC
62 | Graham Smith | 25 | 0.1 | 12.2.5 | 2060 | 4 | T | N | 2060 | 4 | 12.2.5 |  | V | Graham Smith | 11-17/1518 | 25 | Time to remove STSL support? | Remove | REVISED (MAC: 2018-01-16 21:45:04Z): Incorporate the text changes indicated in https://mentor.ieee.org/802.11/dcn/17/11-17-1518-03-000m-resolution-cids-59-62-remove-dls-stsl.docx into the TGmd draft. These changes remove both the DLS and STSL capabilities. | EDITOR | Obsolete | Resolved | MAC: 2018-01-16 21:47:13Z - status set to: Resolved MAC: 2017-10-06 14:43:32Z - Menzo will review the proposed changes. MAC: 2017-09-20 21:35:30Z - status set to: Discuss MAC: 2017-07-11 12:04:31Z - status set to: Submission Required MAC: 2017-07-11 12:02:53Z: BRC agreement to remove this, and STSL (together). Will require off-line work, including being careful about the generic term "direct link" versus references to the specific feature. Also remove Peer Keey, but again being careful to not break AP Peer Key or TDLS Peer Key. |  |  |  | 2018-01-17 21:44 | MAC
63 | Graham Smith | 25 | 0.1 | 12.3.1 | 2062 | 6 | T | N | 2062 | 6 | 12.3.1 |  | J | Graham Smith | 11-17/1504 | 22 | Time to remove all pre-RSNA security mechanisms other than Open System authentication? WEP | Remove | REJECTED (MAC: 2017-11-07 20:09:31Z): There are known implementations of these features in the market, so we choose not to remove them at this time. The Group did not come to consensus on removal of these two features. | EDITOR | 201711 approved | Resolved | MAC: 2017-11-08 20:20:58Z - status set to: Resolved MAC: 2017-11-07 20:13:07Z - status set to: Ready for Motion MAC: 2017-11-07 20:08:56Z - There are known implementations of these features in the market, so we choose not to remove them at this time. MAC: 2017-10-06 14:51:26Z - 11-17/1504r2 captures discussion, and more review topics. Mike Montemurro agrees to help with the review, to produce a complete change proposal. Will bring back. Decision in January 2018. MAC: 2017-07-11 12:24:37Z: Discussed by BRC. Mixed opinions if we should remove it. Noted that it is deprecated, and not marked obsolete (no "warning" given that it might be removed). Legal concerns, perhaps. Other concerns. See 11-17/989r1 for more discussion. | N | EDITOR2: 2017-11-16 23:10:18Z - No edit is required. |  | 2017-11-16 23:10 | EDITOR2
64 | Graham Smith | 25 | 0.1 | 20.5.1 | 2627 | 7 | T | N | 2627 | 7 | 20.5.1 |  | V | Graham Smith | 11-17/1238 | 28 | Time to remove DMG OFDM? | Remove | REVISED (MAC: 2018-01-16 22:43:49Z): Incorporate the text changes indicated in https://mentor.ieee.org/802.11/dcn/17/11-17-1238-02-000m-resolution-for-obsolete-dmg-ofdm.docx into the TGmd draft. These changes remove the DMG OFDM PHY. | EDITOR | Obsolete | Resolved | MAC: 2018-01-16 22:44:44Z - status set to: Resolved MAC: 2017-12-08 16:37:46Z - status set to: Submission Required MAC: 2017-08-09 14:14:23Z (TGay call) - General support. Removal is more complicated, including MCS rates, dynamic tone pairing, PHY timing and procedures, etc. Need a detailed contribution. (Carlos C, Assaf and Lei can help.) MAC: 2017-07-11 12:42:34Z: Might be being fixed in 11ay. Need to check with them, before taking action. |  |  |  | 2018-01-17 21:44 | MAC
65 | Graham Smith | 25 | 0.1 | 9.4.2.5 | 845 | 40 | T | N | 845 | 40 | 9.4.2.5 |  | V | Graham Smith | 11-17/1519 | 26 | Time to remove PCF ? | Remove, also at 1008 L45, 1312 L20, P1399L10, P1438 L 24 (10.4) | REVISED (MAC: 2018-01-16 21:50:16Z): Incorporate the text changes indicated in https://mentor.ieee.org/802.11/dcn/17/11-17-1519-04-000m-resolution-cid-65-remove-pcf.docx into the REVmd draft. These changes remove the PCF capability. | EDITOR | Obsolete | Resolved | MAC: 2018-01-16 21:52:32Z - status set to: Resolved MAC: 2017-11-07 20:14:09Z - Menzo will review. MAC: 2017-10-13 15:09:19Z - Changes drafted. Needs a reviewer. Agreed to rename PIFS to Priority Interfame Space" MAC: 2017-09-20 21:35:14Z - status set to: Discuss MAC: 2017-07-11 12:54:18Z: Agreement by BRC to remove. Also remove (or greatly simplify) "service class" for non-QoS STAs. Requires off-line work. |  |  |  | 2018-01-17 21:44 | MAC
66 | Graham Smith | 25 | 0.1 | 10.8 |  |  | T | N |  |  | 10.8 |  | V | Graham Smith | 11-17/0989 | 16 | Time to remove StricklyOrdered service class? | Remove | REVISED (MAC: 2017-10-06 14:25:35Z): Incorporate changes as shown in https://mentor.ieee.org/802.11/dcn/17/11-17-0989-05-000m-resolutions-for-obsolete-and-repace-comments-d0-1.docx for CID 66. These changes delete the StricklyOrdered service class. | EDITOR | 201711 approved | Resolved | MAC: 2017-11-09 12:08:33Z - status set to: Resolved MAC: 2017-10-06 14:26:10Z - status set to: Ready for Motion MAC: 2017-09-20 21:34:52Z - status set to: Discuss MAC: 2017-08-17 15:24:47Z - status set to: Submission Required MAC: 2017-07-11 13:03:32Z - BRC agreement to delete it. Off-line work needed to devise specific instructions to accomplish that. | IR | EDITOR2: 2017-12-10 11:49:29Z - reviewed EDITOR: 2017-12-05 18:25:48Z - in addtion, at 674.38, 674removed "/Order" in Figure 9-2. | 0.5 | 2017-12-11 22:25 | EDITOR
67 | Graham Smith | 25 | 0.1 | 10.26.5 | 1553 | 38 | T | N | 1553 | 38 | 10.26.5 |  | V | Graham Smith | 11-17/989 | 17 | Time to remove L-SIG TXOP protection mechanism? | Remove | REVISED (MAC: 2017-11-09 12:09:24Z): Incorporate the changes in https://mentor.ieee.org/802.11/dcn/17/11-17-0989-06-000m-resolutions-for-obsolete-and-repace-comments-d0-1.docx under CID 67. These changes remove the L-SIG TXOP protection mechanism from the standard. | EDITOR | 201711 approved | Resolved | MAC: 2017-11-09 12:09:46Z - status set to: Resolved MAC: 2017-10-06 17:15:20Z - Menzo will review proposed changes. MAC: 2017-09-20 21:34:42Z - status set to: Discuss MAC: 2017-07-11 12:55:33Z - BRC consensus to remove. Requires off-line work. | I | EDITOR2: 2017-12-10 12:08:54Z - reviewed + fixed the format of Figure 9-374 + delete "dot11RMNeighborReportHTLSIGTXOPProtectionSupport", "dot11RMNeighborReportHTInfoLSIGTXOPProtectionSup", "dot11RTSLSIGSuccessCount" and "dot11RTSLSIGFailureCount" in Annex C.3 EDITOR: 2017-12-05 23:38:04Z - It overwrote some changes from CID 60. | 0.5 | 2017-12-10 12:24 | EDITOR2
68 | Graham Smith | 25 | 0.1 | E.2 | 3564 | 1 | T | N | 3564 | 1 | E.2 |  | V | Peter Ecclesine |  | 2 | Remove obsolete operating classes in Table E-3. | Remove | EDITOR: 2017-07-26 17:53:24Z - Reviewed REVISED (PHY: 2017-06-29 17:20:26Z) CID 68 Remove obsolete Operating Classes from Table E-3 Editor p3567 E.1 Delete second and third sentences at top of p3567 above Table E-3 Change Operating Classes 2, 4, 5, 7, 9, 10, 12, 14, 15, 16, 18, 19, 21, 23, 24, 27, 28, 35, 38, 40, 43, 45, 47, 48, 49, 50, 52, 53, 54 and 55 to have Reserved in all fields except Operating Class, and remove asterisk following each of these Operating Classes. | EDITOR | 201707 approved | Resolved | PHY: 2017-06-30 14:53:40Z - status set to: Ready for Motion PHY: 2017-06-29 17:21:48Z - status set to: Discuss | I | EDITOR: 2017-07-26 22:48:22Z -Reviewed EDITOR2: 2017-07-22 03:35:57Z | 0.2 | 2017-08-02 18:56 | EDITOR
69 | Graham Smith | 25 | 0.1 | 10.3.2.3.2 | 1409 | 38 | T | N | 1409 | 38 | 10.3.2.3.2 |  | J | Graham Smith | 11-17/1520 | 21 | Time to remove RIFS? | Remove | REJECTED (MAC: 2017-11-08 20:10:18Z): The TG considered three options: retaining the current text, marking as deprecated and removing the feature. See the straw poll results below; There was no consensus to remove RIFS from the standard. Concerns raised in the discussion include existence of implementations in the field. Way forward for RIFS Keep obsolete – no change to current standard: 16 Make deprecated – text remains, obsolete changed to deprecate, mention of removal is deleted: 8 Remove RIFS for non-DMG as proposed by CID 69: 5 Abstain: 4 | EDITOR | 201711 approved | Resolved | MAC: 2017-11-09 12:15:02Z - status set to: Resolved MAC: 2017-11-08 20:09:56Z - Change "obsolete, and support for such use might be subject to removal in a future revision of the standard." to "deprecated." Note to commenter: There are known implementations of these features in the market, so we choose not to remove them at this time. The Group did not come to consensus on removal of these two features. MAC: 2017-11-07 20:15:58Z - There are implementations in the field. Don't delete the text. Took another Straw Poll: Remove RIFS: 7 No change: 18. MAC: 2017-10-13 15:11:57Z - Need to confirm the text at P2588.22 only applies for RIFS transmissions; the existing text is ambiguous. Otherwise, changes are shown in 11-17/1520. Plan to motion in November. MAC: 2017-07-11 13:11:55Z: BRC discussed. Somewhat mixed opinions, leaning toward removing it. Will consider more later. | N | EDITOR2: 2017-12-10 11:30:22Z - reviewed |  | 2017-12-10 11:31 | EDITOR2
70 | Graham Smith | 25 | 0.1 | B4.17.1 | 2970 | 8 | T | N | 2970 | 8 | B4.17.1 |  | J | Graham Smith | 11-17/1137 | 44 | HT-delayed block ack obsolete? But I see 50 other instances of HT-delayed Block ack where obsolete is not mentioned. Which is in error? | Is it obsolete or not? Correct. | REJECTED (MAC: 2018-01-16 22:38:16Z): The comment fails to identify changes in sufficient detail so that the specific wording of the changes that will satisfy the commenter can be determined. | EDITOR | Motion MAC-M | Resolved | MAC: 2018-01-16 22:38:40Z - status set to: Ready for Motion MAC: 2017-09-19 16:38:50Z - status set to: Submission Required |  |  |  | 2018-01-18 23:01 | MAC
71 | Graham Smith | 25 | 0.1 | G.1 | 3582 | 61 | T | N | 3582 | 61 | G.1 |  | J | Michael Montemurro |  | 24 | "null Data type Null Data subtype bit (Frame Control field B6) equal to 1" This ain't right. True B6 of the Frame Control filed is a 1 for a null data, but this subtype bit B6 is also set to a 1 for other data types. | Replace cited with "Data type Null Data,(subtype B7B6B5B4=0100 in Frame Control field) | REJECTED (PHY: 2017-11-09 17:02:03Z) The +null attribute is only used with Data frames in Annex G. | EDITOR | 201711 approved | Resolved | PHY: 2017-11-09 17:02:17Z - status set to: Ready for Motion PHY: 2017-06-25 19:30:20Z - status set to: Review | N | EDITOR2: 2017-11-16 23:10:30Z - No edit is required. |  | 2017-11-16 23:11 | EDITOR2
72 | Graham Smith | 25 | 0.1 | Annex G | 3581 | 1 | T | N | 3581 | 1 | Annex G |  | J | Graham Smith | 11-17/1261 | 29 | I note that Annex G is Normative. Does anyone actually refer to this? Checking it against the main text I would say is impossible. Does it serve any practical purpose? What would be the effect of removing it? All I see in the text are generality statements "see Annex G" never do I see a specific place in Annex G which is 15 pages long! | Consider removing Annex G or form a task group to check all the hieroglyphics contained therein as to their accuracy and compliance with the main text. Then make the references in the main text specific to a place in the 15 pages of Annex G. If no-one volunteers, back to deleting? | REJECTED (MAC: 2017-12-07 17:49:06Z): A Normative definition of Frame exchange sequence is required and Annex G provides this Definition. | EDITOR | Motion MAC-J | Resolved | MAC: 2017-12-07 17:49:46Z - status set to: Ready for Motion MAC: 2017-09-20 21:48:36Z - status set to: Discuss |  |  |  | 2018-01-17 21:44 | MAC
73 | Graham Smith | 25 | 0.1 | 11.12.1 | 1861 | 59 | E | N | 1861 | 59 | 11.12.1 |  | A |  |  | 6 | "Subclause 11.12 (DSE procedures) describes DSE procedures that can be used to satisfy the U.S. 3650 MHz band and similar regulatory requirements." Refers to itself and is a repeat of the preceding para. Delete | Delete cited sentence. | ACCEPTED (EDITOR2: 2017-06-24 21:08:41Z) | EDITOR | 201707 approved | Resolved |  | I | EDITOR: 2017-07-26 17:40:36Z -Reviewed EDITOR2: 2017-07-17 21:43:03Z - | 0.2 | 2017-08-02 18:55 | EDITOR
74 | Graham Smith | 25 | 0.1 | 9.4.2.78 | 1066 | 18 | T | N | 1066 | 18 | 9.4.2.78 |  | J | Graham Smith | 11-17/988 | 29 | "The STA Count field specifies the number of associated QoS STAs that have indicated QoS traffic capability of the corresponding AC." What is the timescale that the phrase "have indicated QoS trafic capability" meant to convey? Is it since formation of the BSS, and actually used the AC or just registered as a QoS STA?That is not clear. I assume the idea is that we want to identify STAs that are capable of and are using VO and VI traffic? The AP needs to note that this particular STA sent VI or VO traffic in the past? OR are we more interested in what it has done lately, say in the last day, last hour, etc. These days most if not all STAs are QoS STAs so to make this a useful IE, I would suggest a time limit should be used. or at least the STA should have actually used the AC. Having said that I do wonder how useful this IE is. | Replace cited text, with either "The STA Count field specifies the number of associated QoS STAs that have transmitted QoS traffic of the corresponding AC." OR "The STA Count field specifies the number of associated QoS STAs that have transmitted QoS traffic of the corresponding AC within the last 24 hours." | REJECTED (MAC: 2017-12-08 18:34:02Z): The AP is simply reporting the associated non-AP STAs that have sent their AC requirements in the their re(association) requests. | EDITOR | Motion MAC-J | Resolved | MAC: 2017-12-08 18:34:23Z - status set to: Ready for Motion MAC: 2017-12-08 16:39:20Z - status set to: Submission Required MAC: 2017-08-11 14:59:31Z: Might be refering to the QoS Traffic Capability IE (optionally sent by an WNM non-AP STA). Needs further investigation. |  |  |  | 2018-01-17 21:44 | MAC
75 | Hongyuan Zhang | 25 | 0.1 | 19.3.11.11.2 | 2556 | 37 | T | Y | 2556 | 37 | 19.3.11.11.2 |  | V | Michael Montemurro | 11-17/1089r12 | 44 | "If at least 95% of the sum of the energy from all impulse responses of the time domain channels between all space-time streams and all transmit chain inputs, induced by the CSD added according to Table 19-10 (Cyclic shift values of HT portion of packet) and the frequency-dependence in the matrix , is contained within 800 ns, the smoothing bit should be set to 1. Otherwise, it shall be set to 0."--this "shall" requirement in last sentence is out of date, even when CSD is applied causing artificial delay dispersion, the receiver may still conduct channel smoothing by taking the linear phase caused by CSD into considerations. Note that the later amendments in 11ac, 11ah, and 11ax do not have similar requirement. | Change "shall" in the last sentence to "should". | REVISED (PHY: 2018-01-18 01:22:59Z) Replace “ If at least 95% of the sum of the energy from all impulse responses of the time domain channels between all space-time streams and all transmit chain inputs, induced by the CSD added according to Table 19-10 (Cyclic shift values of HT portion of packet) and the frequency-dependence in the matrix , is contained within 800 ns, the smoothing bit should be set to 1. Otherwise, it shall be set to 0.” with “When a Beamforming steering matrix is applied, the smoothing bit should be set to 1. It may be set to 0 otherwise.” | EDITOR | 201801 approved | Resolved | PHY: 2018-01-18 01:23:12Z - status set to: Ready for Motion |  |  |  | 2018-01-18 23:31 | PHY
76 | Jian Yu | 25 | 0.1 | 3.1 | 141 | 54 | G | Y | 141 | 54 | 3.1 |  | V |  |  | 29 | There are 236 instances of Nsts and 49 instances of NUM_STS but without a description of what STS is. | Add an abbreviation for space-time stream, e.g., STS, and replace "space-time stream" with the abbreviation throughout the draft. | REVISED (GEN: 2017-12-01 16:27:13Z) page 155 d0.4 L54 - Change “space-time streams: Streams of” to "space-time stream (STS): Stream of” and add "STS space-time stream" to subclause 3.4, if appropriate per our conventions. | EDITOR | Dec Telecon | Resolved | GEN: 2017-12-01 16:27:46Z - status set to: Ready for Motion GEN: 2017-06-30 17:58:02Z - status set to: Discuss |  |  |  | 2018-01-18 06:41 | GEN
77 | John Coffey | 25 | 0.1 | 17.3.10.6 | 2474 | 38 | T | Y | 2474 | 38 | 17.3.10.6 |  | J | Sean Coffey |  | 45 | (See also 18.4.6 and 19.3.19.5.3, among others.) This paragraph deals with the basic CCA energy detect requirement of declaring medium busy when the receive signal level is -82 dBm or greater for 20 MHz. The underlying logic when this requirement was originally set, a very long time ago (early 1999), was that when the receive level is > -82 dBm, we can assume that the preamble can be decoded > 90% of the time. Strictly speaking, of course, whether a preamble can be decoded depends on S/N, whereas the receive level is giving us only S+N, not quite the same thing. (As was recognized in 1999, in fact.) But since we know the noise floor, and thus the average N, we can work out S/N given S+N, or close enough anyway, so it all works out. It's more convenient to specify the requirement in terms of receive level, so that's what was done in 1999, and it has carried forward ever since. But in the modern setting, we have a basic definitional problem because of interference from other Wi-Fi traffic, whose average level varies widely but often exceeds the contribution of thermal noise. These days the receive level is S+I+N, and the requirement says that when this is > -82 dBm, medium busy must be declared >90% of the time. Is this possible? Clearly not in general, because S/(I+N) can be any value for a given S+I+N. If I = -80 dBm and S = -100 dBm, the spec requires successful decoding, which is clearly impossible. In practice it seems everyone just ignores this, and the CCA requirement is never tested rigorously. Well and good, but we should either add newly crafted requirements or clarify the exisitng wording, or both. | At a minimum, add a qualifier to the existing requirement to the effect that when the receive level is >-82 dBm, *in the absence of interference*, channel busy shall be detected, etc. A better solution would be to specify CCA requirements in the presence of interference. See forthcoming presentations. | REJECTED (PHY: 2018-01-18 01:38:35Z) - The comment fails to identify changes in sufficient detail so that the specific wording of the changes that will satisfy the commenter can be determined. | EDITOR | 201801 approved | Resolved | PHY: 2017-09-13 00:53:54Z - status set to: Submission Required |  |  |  | 2018-01-18 23:31 | PHY
78 | John Coffey | 25 | 0.1 | 17.3.10.6 | 2474 | 38 | T | Y | 2474 | 38 | 17.3.10.6 |  | J | Sean Coffey | 11-17/1479r2 | 33 | The level -82 dBm is far too high and should be revisited, along with the assumption that the level has to be fixed. See 17/0458r1, slides 8-13, for details. We have the slight problem that imposing a stricter requirement will disadvantage newer devices. Even then we would be better off specifying the requirement as a sum of a best realistic value plus some offset advertised by the AP. This would allow us to adapt the requirement over time. | Recalculate the numbers to something reasonable, and restate the requirement so that receivers shall be capable of decoding preambles at the given levels--whether they actually declare medium busy can be a function of additional AP-declared policies. | REJECTED (GEN: 2018-01-17 17:38:11Z) - The comment fails to identify changes in sufficient detail so that the specific wording of the changes that will satisfy the commenter can be determined. | EDITOR | Submission Required | Resolved | GEN: 2017-06-30 18:12:38Z - status set to: Submission Required |  |  |  | 2018-01-18 06:53 | GEN
79 | John Coffey | 25 | 0.1 | All | 1 | 1 | T | Y | 1 | 1 | All |  | J | Sean Coffey |  | 33 | We would greatly benefit by defining a "speak-only-when-spoken-to" mode of operation, under which a non-AP STA would only be able to transmit to its AP upon invitation (either individual or group) from the AP. (Of course we would have to define other cases and exceptions, such as how a device in such a mode would roam, but the central principle would be that in normal operation, such a non-AP STA would not initiate communication.) For illustration of the utility, here is one example scenario. In the 2.4GHz band, let us suppose that we see large-scale deployments of IoT devices that are, for cost/complexity reasons, DSSS/CCK only, and that individually transmit only sporadically. (During development of mc, it was argued that we may well see such large-scale deployments over the next few years. It's hard to be certain about such matters, but it seems plausible enough.) Now how do we handle a mixed network in the presence of all these non-OFDM devices? At present, not too well: the presence of any non-OFDM (non-ERP) devices requires all traffic to be sent in protected mode, with corresponding increased overhead. Some estimates are that in typical deployments and traffic scenarios, the association of a single non-OFDM device causes an immediate ~30% reduction in network throughput *even if the non-OFDM device itself transmits no data*. But here's where the "speak-only-when-spoken-to" mode would be useful: all such devices could be instructed by the AP upon association that they were in that mode. Then the AP could run OFDM traffic most of the time, without 11b-based protection mechanisms, and could sporadically poll the non-OFDM devices, individually or as a group: all in all, a much more efficient mode of operation that still maintains satisfactory functionality for 11b-only devices. More generally the same principle will allow us to extend to new generations of Wi-Fi indefinitely, without having to suffer longer and longer preambles that trundle through each preceding generation. | Define a "speak-only-when-spoken-to" mode of operation. See forthcoming presentation(s). | REJECTED (GEN: 2018-01-17 17:37:20Z) - The comment fails to identify changes in sufficient detail so that the specific wording of the changes that will satisfy the commenter can be determined. | EDITOR | Submission Required | Resolved | GEN: 2017-06-30 17:54:23Z - status set to: Submission |  |  |  | 2018-01-18 06:53 | GEN
80 | John Coffey | 25 | 0.1 | All | 1 | 1 | T | Y | 1 | 1 | All |  | J | Sean Coffey |  | 33 | The standard makes effective use of a wide variety of channel access mechanisms, but there is one missing variation that would be widely useful: a variable poll that automatically transfers between different devices if not used. With a straightforward poll, AP transmits poll, specifying a duration. If the polled device has no data to send, or if it is unable to transmit because it senses a busy medium, the time specified by the AP is lost. (Unless the AP sends another frame, cancelling the poll, though this in itself also incurs loss of time.) It would be much more flexible if the AP could transmit a muti-poll, addressed to STAs A and B; A may commence transmission during the first slot time; if it does not do so, then the TXOP automatically transfers to B, without any explicit cancellation of A's opportunity or formal new invitation to B. This removes a great deal of overhead and boils the cost down to the bare minimum, i.e., a single slot time. In this simple form it depends on B being able to hear A, but it's possible to define variants that don't require that (at the cost of some extra overhead). As one motivating example, say we have a large-scale deployment of IoT devices that each transmit only sporadically. Either these devices are 11b-only for cost/complexity/power consumption reasons, or they are scattered at such long ranges that only 1 & 2 Mbps can reach them. Rather than poll them individually (a nightmare of overhead) or run the entire network with DSSS RTS/CTS wrappers, also no bargain, the AP could use the variable multi-poll to scan through them, with great efficiency (in some sense an absolute minimum of overhead). | Add a variable, automatically transferable poll mode of operation. A detailed proposal for how this could work is contained in the documents 15/1115r1, 16/0102r1, and 16/0394r0. (Note: these presentations describe the "roster" mode of operation. In retrospect this is not the right term: it mixes together one particular means (the "roster") for achieving the essential goal (the variable, transferable poll) with the goal itself. The variable, transferable poll is the nub of the concept.) | REJECTED (GEN: 2018-01-17 17:37:16Z) - The comment fails to identify changes in sufficient detail so that the specific wording of the changes that will satisfy the commenter can be determined. | EDITOR | Submission Required | Resolved | GEN: 2017-06-30 17:55:22Z - status set to: Submission |  |  |  | 2018-01-18 06:53 | GEN
81 | John Coffey | 25 | 0.1 | C.3 | 3424 | 49 | E | Y | 3424 | 49 | C.3 |  | A |  |  | 6 | "Superceded" should be "superseded". See also two further instances at P3425 L1 and P3528 P41. | Correct it. | ACCEPTED (EDITOR2: 2017-06-24 21:09:31Z) | EDITOR | 201707 approved | Resolved |  | I | EDITOR: 2017-07-26 17:50:31Z - Reviewed EDITOR2: 2017-07-21 17:09:41Z - | 0.2 | 2017-08-02 18:55 | EDITOR
82 | Joseph Levy | 25 | 0.1 | 10.13.2 | 1472 | 33 | T | N | 1472 | 33 | 10.13.2 |  | A | Michael Montemurro |  | 24 | The A-MPDU length limit rules for STA behavior regarding DMG PPDUs is not consistent with that of HT and VHT PPDUs. Suggest aligning the text so that is consistent. | Change the requirement to read as follows: A STA indicates in the Maximum A-MPDU Length Exponent field in its DMG Capabilities element the maximum A-MPDU length that it can receive in a DMG PPDU. | ACCEPTED (PHY: 2017-11-09 17:04:35Z) Note. The correct location is 1472.33 in D0.1 | EDITOR | 201711 approved | Resolved | PHY: 2017-11-09 17:06:46Z - status set to: Ready for Motion at 1472.33, Change "it can receive." to "it can receive in a DMG PPDU." | I | EDITOR2: 2017-12-10 11:36:00Z - reviewed EDITOR: 2017-12-06 00:36:56Z | 0.5 | 2017-12-10 11:36 | EDITOR2
83 | Joseph Levy | 25 | 0.1 | 10.13.2 | 1472 | 35 | T | N | 1472 | 35 | 10.13.2 |  | A | Mark Hamilton |  | 10 | There is no need to define where the encoding of these fields is located. Either the allowed values should be located in this clause and therefore the tables also located in this clause and referred to in this clause or the values should be defined as they currently are in clause 9 and there is no need to provide a reference. If it is felt a reference is required than a reference to the field should be provided, not the values of the field. | Remove the following sentences: The encoding of these fields is defined in Table 9-163 (Subfields of the A-MPDU Parameters field) for an HT PPDU, in Table 9-249 (Subfields of the VHT Capabilities Information field) for a VHT PPDU, and in Table 9-229 (Subfields of the A-MPDU Parameters subfield) for a DMG STA. | ACCEPTED (MAC: 2017-09-14 03:46:06Z) | EDITOR | 201709 approved | Resolved | MAC: 2017-09-14 03:45:58Z - status set to: Ready for Motion Propose: Accept. (Editor, note that this is just one sentence.) | I | EDITOR: 2017-09-29 23:20:03Z - reviewed. EDITOR2: 2017-09-28 18:50:33Z | 0.4 | 2017-09-29 23:21 | EDITOR
84 | Joseph Levy | 25 | 0.1 | 10.13.2 | 1472 | 61 | T | N | 1472 | 61 | 10.13.2 |  | A | Michael Montemurro |  | 24 | The A-MPDU length limit rules for STA behavior regarding DMG PPDUs is not consistent with that of HT and VHT PPDUs. Suggest aligning the text so that is consistent. | Change the requirement to read as follows:. A STA shall not transmit an A-MPDU in a DMG PPDU that is longer than the value indicated by the Maximum A-MPDU Length Exponent field in the DMG Capabilities element received from the intended receiver. | ACCEPTED (PHY: 2017-11-09 17:06:07Z) Note. The correct location is 1472.60 in D0.1 | EDITOR | 201711 approved | Resolved | PHY: 2017-11-09 17:06:25Z - status set to: Ready for Motion at 1472.61, Change "transmit an A-MPDU that is" to "transmit an A-MPDU in a DMG PPDU that is" | I | EDITOR2: 2017-12-10 11:36:34Z - reviewed EDITOR: 2017-12-06 00:38:41Z | 0.5 | 2017-12-10 11:37 | EDITOR2
85 | Joseph Levy | 25 | 0.1 | 12.6.3 | 2129 | 32 | T | N | 2129 | 32 | 12.6.3 |  | V | Michael Montemurro |  | 24 | In Table 12-2 the action of the AP is described as "The AP may associate with the STA", this is very awkward wording in my view. It is more accurate to say that the AP may allow the requesting STA to associate or that it may send an Association Response frame with a status code of SUCCESS. | Replace the text: "The AP may associate with the STA" With: "The AP may allow the STA to associate." Note this text appears in 4 locations in Table 12-2 | REVISED (PHY: 2017-11-09 17:08:56Z) In table 12-2, change the four occurrences of “The AP may associate with the STA” to “The AP may accept associations from the STA.” | EDITOR | 201711 approved | Resolved | PHY: 2017-11-09 17:09:09Z - status set to: Ready for Motion PHY: 2017-06-25 19:08:40Z - status set to: Review | I | EDITOR: 2017-12-08 00:04:46Z -Reviewed. EDITOR2: 2017-11-16 23:52:19Z | 0.5 | 2017-12-08 00:05 | EDITOR
86 | Jouni Malinen | 25 | 0.1 | 9.6.11 | 1308 | 59 | E | N | 1308 | 59 | 9.6.11 |  | A |  |  | 2 | Table 9-349 (Public Action field values defined for Protected Dual of Public Action frames) claims values 16 and 17 be reserved even though they are assigned for QAB Request/Response. | Replace "14-17" with "14-15" for the Reserved row in Table 9-349. | ACCEPTED (EDITOR: 2017-06-24 23:35:59Z) | EDITOR | 201707 approved | Resolved |  | I | EDITOR2: 2017-07-29 08:28:25Z - Reviewed EDITOR: 2017-07-25 00:00:57Z | 0.2 | 2017-08-02 18:55 | EDITOR
87 | Jouni Malinen | 25 | 0.1 | 11.47.3.2 | 2053 | 17 | T | N | 2053 | 17 | 11.47.3.2 |  | V | Marc Emmelmann |  | 14 | FILS HLP encapsulation section has two incomplete sentences in the paragraph describing AP behavior: "If, before it transmits a (Re)Association Response frame, the AP receives one or more HLP packets that have the non-AP STA's MAC address or a group address as the destination address, from the upstream network or BSS." (page 2053 lines 17-19) and "If, before it transmits a (Re)Association Response frame, the AP does not receive any HLP packets that have the non-AP STA's MAC address or a group address as the destination address, from the upstream network or BSS." (page 2053 lines 22-25). Neither sentence describe what action the AP should perform under the listed conditions. | I'm working on a contribution (11-17/906) to address my P802.11ai/FILS comments. | REVISED (MAC: 2017-09-15 03:11:01Z): AT P2053 L22-25: Replace: "If, before it transmits a (Re)Association Response frame, the AP does not receive any HLP packets that have the non-AP STA's MAC address or a group address as the destination address, from the upstream network or BSS." With: „If, before it transmits a (Re)Association Response frame, the AP does not receive any HLP packets from the upstream network or BSS that have the non-AP STA's MAC address or a group address as the destination address, the AP shall not transmit any FILS HLP Container elements in the (Re)Association Response frame. „ AT P2052 L17-19 Replace: “ If, before it transmits a (Re)Association Response frame, the AP receives one or more HLP packets that have the non-AP STA’s MAC address or a group address as the destination address, from the upstream network or BSS. ” With: “If, before it transmits a (Re)Association Response frame, the AP receives one or more HLP packets from the upstream network or BSS that have the non-AP STA’s MAC address or a group address as the destination address, the AP transmits each HLP packet in a different FILS HLP Container element in the (Re)Association Response frame. ” | EDITOR | 201711 approved | Resolved | MAC: 2017-09-15 03:12:37Z - status set to: Ready for Motion | N | EDITOR2: 2017-11-16 23:27:05Z - Implemented by CID 46. | 0.5 | 2017-11-16 23:28 | EDITOR2
88 | Jouni Malinen | 25 | 0.1 | 9.4.2.57 | 1014 | 15 | T | N | 1014 | 15 | 9.4.2.57 |  | V | Menzo Wentink | 11-17-0871 | 2 | Figure 9-339 (HT Operation Information field) shows incorrect length for couple of the subfields. | In Figure 9-339, replace "11" with "8" as the size of the Channel Center Frequency Segment 2 subfield (B13..B20) and "2" with "3" as the Reserved subfield (B21..B23). | REVISED (MAC: 2017-07-13 08:11:40Z): Make changes as shown in 11-17/0871r0. This makes the changes requested, and some additional fixes to Extended NSS in Table 9-250. | EDITOR | 201707 approved | Resolved | MAC: 2017-07-13 04:56:30Z - status set to: Ready for Motion BRC discussed on May 30, 2017 telecon. No questions or objection to approving this resolution. Related to CID 331. | I | EDITOR: 2017-07-26 17:29:35Z -Reviewed. EDITOR2: 2017-07-21 16:05:58Z | 0.2 | 2017-08-02 18:56 | EDITOR
89 | Jouni Malinen | 25 | 0.1 | 9.4.2.158.2 | 1167 | 54 | E | N | 1167 | 54 | 9.4.2.158.2 |  | A |  |  | 2 | Incorrect MIB variable name used in NOTE 11 of Table 9-250. | Replace "dot11VHTExtendedNSSCapable" with "dot11VHTExtendedNSSBWCapable" in NOTE 11 in Table 9-250. | ACCEPTED (EDITOR: 2017-06-24 23:27:32Z) | EDITOR | 201707 approved | Resolved |  | I | EDITOR2: 2017-07-29 08:29:09Z - Reviewed EDITOR: 2017-07-24 23:43:05Z | 0.2 | 2017-08-02 18:55 | EDITOR
90 | Jouni Malinen | 25 | 0.1 | 9.4.2.158.3 | 1168 | 46 | E | N | 1168 | 46 | 9.4.2.158.3 |  | A |  |  | 2 | Typo in MIB variable name in Table 9-251. | In Table 9-251, replace "dot11VHTEtxtendedNSSBWCapable" with "dot11VHTExtendedNSSBWCapable". | ACCEPTED (EDITOR: 2017-06-24 23:27:39Z) | EDITOR | 201707 approved | Resolved |  | I | EDITOR2: 2017-07-29 08:29:37Z - Reviewed EDITOR: 2017-07-24 23:44:01Z | 0.2 | 2017-08-02 18:55 | EDITOR
91 | Jouni Malinen | 25 | 0.1 | 12.4.7.2.2 | 2079 | 32 | T | N | 2079 | 32 | 12.4.7.2.2 |  | A | Michael Montemurro |  | 24 | Definition of integer to octet string conversion (12.4.7.2.2) misses the "smallest integer m" part that is needed to have an unambiguous length for the string. This is already used in element to octet string conversion (12.4.7.2.4). | Replace "An integer, x, shall be converted into an octet string of length m such that 2^8m > x" with "An integer, x, shall be converted into an octet string whose length is the smallest integer m such that 2^8m > x". | ACCEPTED (PHY: 2017-11-09 17:09:52Z) | EDITOR | 201711 approved | Resolved | PHY: 2017-11-09 17:09:55Z - status set to: Ready for Motion PHY: 2017-06-25 19:07:53Z - status set to: Review | I | EDITOR: 2017-12-08 00:06:16Z -Reviewed EDITOR2: 2017-11-16 23:53:43Z | 0.5 | 2017-12-08 00:06 | EDITOR
92 | Jouni Malinen | 25 | 0.1 | 4.5.4.2 | 226 | 64 | T | N | 226 | 64 | 4.5.4.2 |  | A |  |  | 10 | REVmc extended P802.11ad to allow SAE and FT authentication to be used in DMG. However, those changes did not cover all places where the original 802.11ad restriction were added. This work should be completed to make the standard unambiguous on SAE, FT, and now also FILS authentication being allowed in DMG even when Open System authentication is not used there. | Replace "SAE authentication and Open System IEEE 802.11 authentication are used by non-DMG STAs in an RSN for an infrastructure BSS" with "SAE authentication and Open System IEEE 802.11 authentication are used by STAs in an RSN for an infrastructure BSS" | ACCEPTED (PHY: 2017-09-14 01:05:22Z) | EDITOR | 201709 approved | Resolved | PHY: 2017-09-14 01:05:27Z - status set to: Ready for Motion GEN: 2017-07-10 12:19:10Z - Move to Group Security in PHY. GEN: 2017-06-30 18:00:57Z - status set to: Discuss | I | EDITOR2: 2017-10-02 12:28:52Z - Reviewed EDITOR: 2017-09-27 23:24:18Z | 0.4 | 2017-10-02 12:29 | EDITOR2
93 | Jouni Malinen | 25 | 0.1 | B.4.24.1 | 3030 | 40 | T | N | 3030 | 40 | B.4.24.1 |  | V | Michael Montemurro |  | 24 | DMG PICs entry DMG-M15 is titled "Authentication and association", but none of the subitems talk about authentication. Since REVmd allowed DMG to optionally use authentication (for SAE and FT protocol) and FILS authentication could also be used in DMG, this PICS section should be extended to cover these optional authentication cass. | Add following entries to the end of the DMG-M15 (Authentication and association) section in PICS: "DMG-M15.5, SAE authentication, 12.4, PC39:O, Yes No N/A", "DMG-M15.6, FT authentication, 13, PC35:O, Yes No N/A", "DMG-M15.7, FILS authentication, 12.12, FILS4:O, Yes No N/A". | REVISED (PHY: 2017-11-09 17:11:29Z) Add following entries to the end of the DMG-M15 (Authentication and association) section in PICS: "DMG-M15.5, SAE authentication, 12.4, (DMG-M15.2 OR DMG-M15.3) AND PC39:O, Yes No N/A", "DMG-M15.6, FT authentication, 13, (DMG-M15.2 OR DMG-M15.3) AND PC35:O, Yes No N/A", "DMG-M15.7, FILS authentication, 12.12, (DMG-M15.2 OR DMG-M15.3) AND FILS4:O, Yes No N/A" | EDITOR | 201711 approved | Resolved | PHY: 2017-11-09 17:11:48Z - status set to: Ready for Motion PHY: 2017-06-25 19:23:19Z - status set to: Review | I | EDITOR: 2017-12-08 00:07:19Z - Reviewed EDITOR2: 2017-11-16 23:46:54Z | 0.5 | 2017-12-08 00:07 | EDITOR
94 | Jouni Malinen | 25 | 0.1 | 9.3.3.8 | 743 | 15 | T | N | 743 | 15 | 9.3.3.8 |  | V | Michael Montemurro |  | 24 | FILS allows FT protocol to be used with the new FILS+FT AKMs (00-0F-AC:16 and 00-0F-AC:17). However, P802.11ai forgot to add the new AKMs into Table 9-31 description on when RIC is included. Similarly, P802.11ac forgot to update this for the SHA-384 based new AKM (00-0F-AC:13). | Replace "Either dot11RSNAAuthenticationSuiteSelected is 00-0F- AC:3, 00-0F-AC:4, or 00-0F-AC:9 (i.e., part of a fast BSS transition in an RSN)" with "Either dot11RSNAAuthenticationSuiteSelected is 00-0F- AC:3, 00-0F-AC:4, 00-0F-AC:9, 00-0F-AC:13, 00-0F-AC:16, or 00-0F-AC:17 (i.e., part of a fast BSS transition in an RSN)" | REVISED (PHY: 2017-11-09 17:13:03Z) In the notes column of Table 9-31, change the following: At 742.62, replace “and dot11RSNAAuthenticationSuiteSelected is 00-0F-AC:3, 00-0FAC:4, or 00-0F-AC:9 (i.e., part of a fast BSS transition in an RSN).” With “and dot11RSNAAuthenticationSuiteSelected is 00-0F-AC:3, 00-0F-AC:4, 00-0F-AC:9, 00-0F-AC:13, 00-0F-AC:16, or 00-0F-AC:17 (i.e., part of a fast BSS transition in an RSN).” At 743.15, replace “Either dot11RSNAAuthenticationSuiteSelected is 00-0F-AC:3, 00-0F-AC:4, or 00-0F-AC:9 (i.e., part of a fast BSS transition in an RSN) or dot11RSNAActivated is false (i.e., not in an RSN).” With “Either dot11RSNAAuthenticationSuiteSelected is 00-0F- AC:3, 00-0F-AC:4, 00-0F-AC:9, 00-0F-AC:13, 00-0F-AC:16, or 00-0F-AC:17 (i.e., part of a fast BSS transition in an RSN) or dot11RSNAActivated is false (i.e., not in an RSN).” | EDITOR | 201711 approved | Resolved | PHY: 2017-11-09 17:13:25Z - status set to: Ready for Motion PHY: 2017-06-25 18:50:47Z - status set to: Review | I | EDITOR2: 2017-12-10 12:25:23Z - reviewed EDITOR: 2017-12-06 00:47:55Z | 0.5 | 2017-12-10 12:26 | EDITOR2
95 | Jouni Malinen | 25 | 0.1 | J.5.2 | 3709 | 9 | T | N | 3709 | 9 | J.5.2 |  | J | Jouni Malinen |  | 29 | "Predicting, Decrypting, and Abusing WPA2/802.11 Group Keys" paper (section 3) by Mathy Vanhoef and Frank Piessens (https://www.usenix.org/conference/usenixsecurity16/technical-sessions/presentation/vanhoef) identifies security concerns with the software-based RNG description in 802.11i which is a reference to J.5.2 (Software sampling) in REVmd/D0.1. Those concerns should be addressed or at minimum, this subclause should be clearly marked as insufficient example to produce sufficient security. | Redesign J.5.2 algorithm or provide a note describing the current design as insufficient to meet security goals. | REJECTED (PHY: 2018-01-10 21:31:12Z) - The comment fails to identify changes in sufficient detail so that the specific wording of the changes that will satisfy the commenter can be determined. | EDITOR | 201801 approved | Resolved | PHY: 2018-01-10 21:29:27Z - status set to: Ready for Motion |  |  |  | 2018-01-17 22:20 | PHY
96 | Jouni Malinen | 25 | 0.1 | 12.7.11.1 | 2207 | 20 | T | N | 2207 | 20 | 12.7.11.1 |  | V | Michael Montemurro |  | 7 | Configuring a GTK for Tx/Rx instead of Tx -only on an AP is a security vulnerability as noted in the "Predicting, Decrypting, and Abusing WPA2/802.11 Group Keys" paper by Mathy Vanhoef and Frank Piessens (https://www.usenix.org/conference/usenixsecurity16/technical-sessions/presentation/vanhoef). This was certainly not the design that P802.11i tried to introduce, i.e., GTK is Tx-only on AP (and TX GTK in IBSS is similarly Tx-only on one each STA while other STAs use that as RX GTK). However, Figure 12-53 (Authenticator state machines, part 4) is indeed configuring GTK (and also IGTK for that matter) for both TX and RX in the SETKEYSDONE state. This is a serious flaw in the standard and if vendors follow that guidance without understanding how GTK/IGTK are supposed to be used, there is high risk of exposing vulnerabilities (allow unicast frames to be injected by any associated STA in an RSN to any other STA). | In Figure 12-53, SETKEYSDONE state, replace "MLME-SETKEYS.request (GN, Tx/Rx, GTK[GN])" with "MLME-SETKEYS.request (GN, Tx, GTK[GN])" and "MLME-SETPROTECTION.request (Rx_Tx, IGTK)" with "MLME-SETPROTECTION.request (Tx, IGTK)". For more complete cleanup, it should also be noted that MLME-SETKEYS.request does not actually take the direction parameter (Tx/Rx vs. Tx), i.e., the original GTK case from P802.11i is not correct; it should use MLME-SETPROTECTION.request like IGTK. | REVISED (PHY: 2017-08-25 15:07:05Z) Incorporate changes as shown in https://mentor.ieee.org/802.11/dcn/17/11-17-1176-00-000m-cc25-cid-96.docx | EDITOR | 201709 approved | Resolved | PHY: 2017-08-25 15:08:12Z - status set to: Ready for Motion | N | EDITOR2: 2017-10-02 12:16:30Z - Reviewed EDITOR: 2017-09-29 22:18:13Z |  | 2017-10-02 12:17 | EDITOR2
97 | Jouni Malinen | 25 | 0.1 | 9.3.2.1 | 727 | 52 | T | N | 727 | 52 | 9.3.2.1 |  | J | Jouni Malinen |  | 29 | If an AP were to accept ToDS Data frames with group-addressed BSSID, this could result in a security vulnerability allowing unicast frame injection (see "Predicting, Decrypting, and Abusing WPA2/802.11 Group Keys" paper by Mathy Vanhoef and Frank Piessens (https://www.usenix.org/conference/usenixsecurity16/technical-sessions/presentation/vanhoef)). 9.3.2.1 seems to imply this expectation (page 727 lines 51-52), but I could not find any clear "shall" statement in the standard saying this more strongly. Taken into account potential security implications, it would likely be a good idea to add such a shall statement. | Add an explicit "AP shall drop received ToDS Data frames with group-addressed BSSID field." at a suitable subclause describing AP behavior. | REJECTED (PHY: 2018-01-10 21:32:34Z) - The comment fails to identify changes in sufficient detail so that the specific wording of the changes that will satisfy the commenter can be determined. Additionally, this turns into a request to provide specific guidance for behaviour upon receipt of a particular form of malformed frame. We do that very rarely, when the situation warrants such special attention. | EDITOR | 201801 approved | Resolved | PHY: 2018-01-10 21:32:39Z - status set to: Ready for Motion MAC: 2017-06-21 15:43:57Z: Everything in clause 9 is a "shall" statement, per 9.1. So, the first bullet in the list (at lines 51-52) requires a transmitting STA to have an individual address (the AP's STA) in the BSSID on ToDS Data frames. Thus, this turns into a request to provide specific guidance for behavior upon reciept of a particular form of malformed frame. We do that very rarely, when the situation warrants such special attention. Given that there are all sorts of security issues that arise when accepting malformed frames, this one does not seem to be sufficiently unique to explicitly mention it. But, that decision is best left to security experts. |  |  |  | 2018-01-17 22:20 | PHY
98 | Jouni Malinen | 25 | 0.1 | 4.5.4.9 | 229 | 31 | T | N | 229 | 31 | 4.5.4.9 |  | V | Michael Montemurro |  | 24 | IEEE 802.11 amendments after P802.11w have not updated the list of ciphers suites in 4.5.4.9 (Robust management frame protection). | Add the missing new capabilities into 4.5.4.9: IGTK for MBSS, CCMP-256, GCMP-128, GCMP-256 ciphers for unicast robust management frames, and BIP-CMAC-256, BIP-GMAC-128, BIP-GMAC-256 for group-addressed robust management frames. | REVISED (PHY: 2017-11-09 17:16:03Z) Change “ Management frame protection protocols in an infrastructure BSS or IBSS apply to robust Management frames after RSNA PTK establishment for protection of individually addressed frames is completed and after delivery of the IGTK to protect group addressed frames. Robust management frame protection is implemented by CCMP, GCMP, BIP, and the SA Query procedure. Management frame protection protocols in an MBSS apply to individually addressed frames after establishment of the RSNA MTK, and to group addressed frames indicated as “Group Addressed Privacy” in Table 9-47 (Category values). Robust management frame protection is implemented with CCMP and GCMP. To “ Management frame protection protocols in an infrastructure BSS or IBSS apply to robust Management frames after RSNA PTK establishment for protection of individually addressed frames is completed and after delivery of the IGTK to protect group addressed frames. Management frame protection protocols in an MBSS apply to individually addressed frames after establishment of the RSNA MTK, and to group addressed frames indicated as “Group Addressed Privacy” in Table 9-47 (Category values). Robust management frame protection is implemented by CCMP, GCMP, and BIP confidentiality protocols and the SA Query procedure.”#98) | EDITOR | 201711 approved | Resolved | PHY: 2017-11-09 17:16:16Z - status set to: Ready for Motion GEN: 2017-06-30 18:06:16Z - status set to: Submission | I | EDITOR2: 2017-12-10 11:56:00Z - reviewed EDITOR: 2017-12-06 00:52:01Z | 0.5 | 2017-12-10 11:56 | EDITOR2
99 | Jouni Malinen | 25 | 0.1 |  |  |  | T | N |  |  |  |  | V | Michael Montemurro |  | 24 | The CCMP cipher suite selector from P802.11i was at some point renamed to CCMP-128 in Table 9-131 (Cipher suite selectors) so that CCMP actually includes two different variants CCMP-128 and CCMP-256. CCMP in general can refer to both or either of these while CCMP-128 and CCMP-256 refer to the specific version. It does not look like all locations that used "CCMP" before renaming to CCMP-128 were actually cleaned up, i.e., some of those are now using "CCMP" to refer to 128-bit version instead of the more accurate "CCMP-128". While many of these are obvious to (most?) readers, this can leave undesired ambiguity in the description and should be cleaned up. | Go through the full draft and replace all instances of "CCMP" (not "CCMP-128" or "CCMP-256") with "CCMP-128" in cases that the reference is indeed specifically to CCMP-128 cipher and not both CCMP-128 and CCMP-256. | REVISED (PHY: 2017-11-09 17:17:05Z) At 2128.52, 2130.27, 2131.60 change “CCMP” to “CCMP-128 or CCMP-256” | EDITOR | 201711 approved | Resolved | PHY: 2017-11-09 17:17:17Z - status set to: Ready for Motion GEN: 2017-07-10 12:19:10Z - Move to Group Security in PHY. GEN: 2017-06-30 17:28:56Z - status set to: Submission | I | EDITOR2: 2017-12-10 11:50:58Z - reviewed EDITOR: 2017-12-06 00:56:04Z | 0.5 | 2017-12-10 11:51 | EDITOR2
100 | Jouni Malinen | 25 | 0.1 | 9.2.4.1.3 | 675 | 22 | E | N | 675 | 22 | 9.2.4.1.3 |  | J |  |  | 10 | Table 9-1 uses binary numbers to identify Type and Subtype values. IMHO, it would be clearer to refer to these fields as base-10 integers instead (i.e., 00 --> 0, 01 --> 1, 10 --> 2, 11 --> 3; and similarly for the 4-bit Subtype values). | Consider replacing binary values for multi-bit-integers in Table 9-1 and all similar tables throughout the draft with base-10 integers. | REJECTED (EDITOR: 2017-09-14 03:49:56Z). Reject Reason: Do not see any benefit to change to base-10 integers in Table 9-1. Table 9-1 with this format has been there since IEEE 802.11-1999 (at least), these is no need to change to a different format. | EDITOR | 201709 approved | Resolved | EDITOR: 2017-09-14 03:50:32Z - status set to: Ready for Motion EDITOR: 2017-07-12 11:40:24Z - status set to: Discuss EDITOR: 2017-07-10 13:29:18Z - status set to: Review EDITOR: 2017-07-10 13:28:06Z - status set to: Discuss REJECTED (EDITOR: 2017-07-10 13:12:04Z)- Do not see any benefit to change base-10 integers in Table 9-1. The Table 9-1 with this format has been there since IEEE 802.11-2007 (at least), these is no need to change a different format. | N | EDITOR2: 2017-10-02 12:16:58Z - Reviewed |  | 2017-10-02 12:17 | EDITOR2
101 | Jouni Malinen | 25 | 0.1 | 12.8.7 | 2211 | 28 | T | N | 2211 | 28 | 12.8.7 |  | V | Michael Montemurro |  | 24 | IGTK to BIP keys mapping (12.8.7) misses AES-256-CMAC (MarkR's CID 9016 in REVmc/D7.0). | Add to the end of the sentence at page 2211 line 28: ", bits 0-255 of the IGTK as the AES-256-CMAC key". | REVISED (PHY: 2017-11-09 17:18:15Z) At 2211.25, replace the sentence with “See 12.7.1.5 (Integrity group key hierarchy) for the definition of the IGTK. A STA shall use bits 0–127 of the IGTK as the AES-128-CMAC key, bits 0–127 of the IGTK as the AES-128-GMAC key, bits 0–255 of the IGTK as the AES-256-GMAC key, and bits 0-255 of the IGTK as the AES-256-CMAC key.” | EDITOR | 201711 approved | Resolved | PHY: 2017-11-09 17:18:26Z - status set to: Ready for Motion PHY: 2017-06-25 19:11:34Z - status set to: Review | I | EDITOR: 2017-12-08 00:09:50Z -Reviewed EDITOR2: 2017-11-19 21:25:24Z | 0.5 | 2017-12-08 00:10 | EDITOR
102 | Jouni Malinen | 25 | 0.1 |  |  |  | T | N |  |  |  |  | V | Jouni Malinen |  | 5 | Number of issues in P802.11ai has been discovered during implementation efforts. I ran out of time in filing these individually as comments for this round, but will be working on a contribution to address them. This comment is to get a CID for such discussion.. | I'm working on a contribution (11-17/906) to address my P802.11ai/FILS comments. | REVISED (GEN: 2017-07-13 16:09:41Z) Incorporate the text changes in 11-17/906r4 https://mentor.ieee.org/802.11/dcn/17/11-17-0906-04-000m-fils-fixes.docx except for changes to 9.4.2.171.2. These changes resolve the comment in the direction suggested by the commenter. | EDITOR | 201707 approved | Resolved | GEN: 2017-07-13 16:08:45Z - status set to: Resolved GEN: 2017-06-30 17:28:20Z - status set to: Submission | N | EDITOR: 2017-07-25 23:36:43Z - Implemented for CID 114. | 0.2 | 2017-08-02 18:56 | EDITOR
103 | Jouni Malinen | 25 | 0.1 | C.3 | 3353 | 61 | E | N | 3353 | 61 | C.3 |  | A |  |  | 6 | Typo in MLME primitive name | Replace "MLMESTART.request" with "MLME-START.request" at page 3353 line 61 and page 3354 line 47. | ACCEPTED (EDITOR2: 2017-06-24 21:10:02Z) | EDITOR | 201707 approved | Resolved |  | I | EDITOR: 2017-07-26 17:50:13Z -Reviewed EDITOR2: 2017-07-21 17:10:33Z - | 0.2 | 2017-08-02 18:55 | EDITOR
104 | Jouni Malinen | 25 | 0.1 | 12.7.1.4 |  |  | T | N |  |  | 12.7.1.4 |  | V | Michael Montemurro |  | 2 | GNonce is described in an example method for deriving GTK in 12.7.1.4. The use here is completely internal to the Authenticator. However, GNonce is then exposed in EAPOL-Key frames based on Figure 12-47 and Figure 12-52. The recipient of those frames has no valid use for knowing the GNonce value. In fact, knowing it can result in potential security vulnerabilities by exposing internal state from key generation. As such, this unnecessary exposure of GNonce should be removed from the standard. | Should really set GNonce to 0 in all cases as shown in 12.7.7.2 and 12.7.7.3: - sample group key handshake in Figure 12-47 shows GNonce being used - Figure 12-52 (Authenticator state machines, part 3) shows GNonce being used in REKEYNEGOTIATING - both figures should be modified so that GNonce is replaced with 0 | REVISED (PHY: 2017-07-11 09:16:43Z)] In Figure 12-47, replace “GNonce” with 0 in the two EAPOL-Key messages. In Figure 12-47, delete the box with text “Gnonce = Get Next Key Counter” In Figure 12-52, in the REKEYNEGOTIATING box, change “GNonce” to “0”. | EDITOR | 201707 approved | Resolved | PHY: 2017-07-11 09:16:59Z - status set to: Ready for Motion | I | EDITOR2: 2017-07-29 08:49:07Z - Reviewed EDITOR: 2017-07-25 23:23:19Z | 0.2 | 2017-08-02 18:56 | EDITOR
105 | Jouni Malinen | 25 | 0.1 | 9.4.5.19 | 1226 | 53 | T | N | 1226 | 53 | 9.4.5.19 |  | A | Stephen McCann | 11-17-0939 | 2 | Neighbor Report ANQP-element is defined in a manner that makes it practically impossible to parse in the case multiple Neighbor Report elements are included. This is due to the problematic "The Element ID and the Length fields of the Neighbor Report element, as shown in Figure 9-295 (Neighbor Report element format), are not included." sentence. Those fields are needed here to make it possible to parse the Neighbor Report element subfield with more than one element. It should be noted that known implementation efforts in this area (e.g., based on WFA programs) are already doing this and no known deployed implementation follows this sentence in IEEE 802.11. The standard should be updated to fix the issue and match what vendors will end up implementing and deploying here. | Delete the sentence: "The Element ID and the Length fields of the Neighbor Report element, as shown in Figure 9-295 (Neighbor Report element format), are not included." | ACCEPTED (MAC: 2017-07-12 12:00:29Z) | EDITOR | 201707 approved | Resolved | MAC: 2017-07-12 12:00:32Z - status set to: Ready for Motion | N | EDITOR2: 2017-07-21 15:56:17Z This CID is implemented by CID 343. | 0.2 | 2017-08-02 18:55 | EDITOR
106 | Jouni Malinen | 25 | 0.1 | 11.1.3.8 |  |  | T | N |  |  | 11.1.3.8 |  | J | Mark Hamilton |  | 33 | There has been multiple incompatible interpretation among (or within, as may be the case sometimes) vendors on how Multiple BSSID functionality is supposed to work and how addresses can or cannot change during a lifetime of a BSS. To avoid interoperability issues, it would be good to have a clear statement saying that there is exactly one transmitted BSSID for each nontransmitted BSSID and that transmitted BSSID cannot change during the lifetime of a BSS that uses a nontransmitted BSSID. | If the group agrees with my interpretation in the comment, please add an explicit statement with that clarification into 11.1.3.8 (Multiple BSSID procedure). | REJECTED (MAC: 2018-01-15 22:39:47Z): The comment fails to identify changes in sufficient detail so that the specific wording of the changes that will satisfy the commenter can be determined. | EDITOR | Motion MAC-L | Resolved | MAC: 2018-01-15 22:40:07Z - status set to: Ready for Motion MAC: 2018-01-12 23:21:51Z - status set to: Review MAC: 2018-01-12 23:15:23Z - Per P1701L44, the same nontransmitted BSSID can appear in multiple (different) Multiple BSSID elements in the same Beacon or DMG Beacon (or Probe Responses): "The AP or PCP may include two or more Multiple BSSID elements containing elements for a given BSSID index in one Beacon frame or DMG Beacon frame." However, there appears to be no intent to include the same nontransmitted BSSID multiple times within a given MultipleBSSID element. It's not clear what the intent of the commenter was with respect to multiple Multiple BSSID elements. PROPOSED: Insert at P1701L48 (before the sentence starting, "Since the Multiple BSSID element"), "A given BSSID index shall appear zero or one time within any one Mutliple BSSID element." Older comments: Discussed at Waikoloa F2F, and the TG does generally agree. Needs a submission. Per the commenter's request, discuss within TGm. |  |  |  | 2018-01-17 21:56 | MAC
107 | Kazuyuki Sakoda | 25 | 0.1 | 10 | 1397 | 1 | E | N | 1397 | 1 | 10 |  | A |  |  | 6 | "bMAC sublayer functional description" should read "MAC sublayer functional description" | As in comment. | ACCEPTED (EDITOR2: 2017-06-24 21:06:32Z) | EDITOR | 201707 approved | Resolved |  | I | EDITOR: 2017-07-26 17:36:18Z - Reviewed EDITOR2: 2017-07-17 21:24:04Z - | 0.2 | 2017-08-02 18:55 | EDITOR
108 | Kazuyuki Sakoda | 25 | 0.1 | 4.5.4.9 | 229 | 37 | T | N | 229 | 37 | 4.5.4.9 |  | V | Kazuyuki Sakoda |  | 33 | 3rd paragraph of 4.5.4.9 (Robust management frame protection) explains how to protect management frames in an MBSS. The paragraph is not reader friendly and incomplete. Suggest to make the description similar to the previous paragraph explaining the case of infrastructure BSS and IBSS and leave pointer to the subclause that has more detailed information. | Replace "Management frame protection protocols in an MBSS apply to individually addressed frames after establishment of the RSNA MTK, and to group addressed frames indicated as "Group Addressed Privacy" in Table 9-47 (Category values). Robust management frame protection is implemented with CCMP and GCMP." with "Management frame protection protocols in an MBSS apply to the following frames: - Individually addressed robust Management frames after establishment of the RSNA MTK, - Group addressed robust Management frames that are specified with "Yes" in the "Group Addressed Privacy" column of Table 9-47 (Category values) after establishment of the RSNA MGTK, and - Rest of the group addressed robust Management frames after establishment of the RSNA IGTK. Robust management frame protection is implemented by CCMP, GCMP, and BIP. See 14.7 (Mesh Security) for details." | REVISED (GEN: 2018-01-16 01:38:23Z) Replace 'Management frame protection protocols in an MBSS apply to individually addressed frames after establishment of the RSNA MTK, and to group addressed frames indicated as "Group Addressed Privacy" in Table 9-47 (Category values).' with 'Management frame protection protocols in an MBSS apply to the following frames: - Individually addressed robust Management frames after establishment of the RSNA MTK, - Group addressed robust Management frames that are specified with "Yes" in the "Group Addressed Privacy" column of Table 9-53 (Category values) after establishment of the RSNA MGTK, and - Group addressed robust Management frames that are specified with "No" in the "Group Addressed Privacy" column of Table 9-53 (Category values) after establishment of the RSNA IGTK. See 14.7 (Mesh Security) for details.' | EDITOR | Gen Motion - Jan | Resolved | GEN: 2018-01-16 01:38:30Z - status set to: Ready for Motion GEN: 2018-01-16 01:34:07Z - CID 108 - rebased on top of REVmd/D0.5 and cleaned up the proposed changes: REVISED - Replace 'Management frame protection protocols in an MBSS apply to individually addressed frames after establishment of the RSNA MTK, and to group addressed frames indicated as "Group Addressed Privacy" in Table 9-47 (Category values).' with 'Management frame protection protocols in an MBSS apply to the following frames: - Individually addressed robust Management frames after establishment of the RSNA MTK, - Group addressed robust Management frames that are specified with "Yes" in the "Group Addressed Privacy" column of Table 9-53 (Category values) after establishment of the RSNA MGTK, and - Group addressed robust Management frames that are specified with "No" in the "Group Addressed Privacy" column of Table 9-53 (Category values) after establishment of the RSNA IGTK. See 14.7 (Mesh Security) for details.' GEN: 2017-06-30 18:07:44Z - status set to: Discuss |  |  |  | 2018-01-18 06:47 | GEN
109 | Kazuyuki Sakoda | 25 | 0.1 | 14.9 | 2319 | 16 | T | N | 2319 | 16 | 14.9 |  | V | Kazuyuki Sakoda |  | 10 | [Background] 802.11s introduced mesh procedures. As a part of the mesh procedures, path selection protocol and path selection metric are used to determine a mesh path over multiple hops. Path selection protocol and path selection metric are replacable module, and active path selection protocol and active path selection metric are signalled through Active Path Selection Protocol Identifier field and Active Path Selection Metric Identifier field in the Mesh Configuration element (see 9.4.2.98). For path selection metric, Airtime link metric is defined in clause 14.9, as the default path selection metric. [Problem] The current Airtime link metric cannot express high PHY rate link appropriately due to significant quantization error. Roughly speaking, the Airtime link metric is a channel occupancy time to transmit 1,024 octet data expressed in 0.01 TU. If we assume VHT80 Nss=4, 400ns GI, MCS=8, 1.56Gbps for PHY rate, the payload of the data consumes only 2 OFDM symbols, which is smaller than the unit of the Airtime link metric (0.01TU=10usec). Even with VHT80 Nss=2, 400ns GI, MCS6, 585Mbps, payload airtime value is rounded to the unit. This means the metric value cannot express high PHY rate link appropriately, which results in non-ideal mesh path selection. Also, the Airtime link metric uses 1,024 octet data to measure the airtime, which is quite small if we consider MPDU aggregation which is typical for 802.11n and 802.11ac transmission. Therefore, it is preferable to define a better metric expression that suites with high PHY rate links. | Add another Path Selection Metric, "High PHY rate airtime link metric" that scales to higher bandwidth links considering 802.11n and 802.11ac usage. To minimize the impact to the specification, the new Active Path Selection Metric shall work with existing Active Path Selection Protocol, HWMP. Only change the metric module. In particular: a) Assign a new Active Path Selection Metric Identifier in 9.4.2.98.3, b) Add new clause describing "High PHY rate airtime link metric" right after 14.9 (Airtime link metric), c) Change MIB variable description relating to dot11MeshActivePathSelectionMetric, d) Add another row to PICS table. Commenter is willing to provide resolution text based on 11/16-823. Indeed, the changes to the spec is minimal, and does not break any existing operation. | REVISED (MAC: 2017-09-14 02:56:51Z): Incorporate the changes shown in https://mentor.ieee.org/802.11/dcn/17/11-17-1448-01-000m-mesh-high-phy-rate-airtime-link-metric.docx. The comment is resolved in the direction of the comment requested. | EDITOR | 201709 approved | Resolved | MAC: 2017-09-14 02:57:11Z - status set to: Ready for Motion | M | EDITOR: 2017-09-29 23:55:34Z - reviewed and corrected. EDITOR2: 2017-09-28 18:30:36Z - For the edit in 9.4.2.100, change "given in Table 14-7 in 14.9.2" to "given in Table 14-7 in 14.9.3". It is because Table 14-7 appears in 14.9.3, not 14.9.2. | 0.4 | 2017-09-29 23:56 | EDITOR
110 | Kazuyuki Sakoda | 25 | 0.1 | 10.23.3.3 | 1512 | 30 | T | N | 1512 | 30 | 10.23.3.3 |  | V | Kazuyuki Sakoda | 11-17/1447 | 10 | As a part of MIB variable for Mesh MCCA, dot11MCCAMinTrackStates and dot11MCCAMinTrackStates are defined. dot11MCCAMinTrackStates and dot11MCCAMinTrackStates are used to define trackable MCCAOP reservations of a mesh STA. However, dot11MCCAMinTrackStates and dot11MCCAMaxTrackStates are poorly named, and current use of the variables are misleading. Need to redefine these MIB variables and clean up of normative behaviors. | The intended specification is as follows: 1. dot11MCCAMaxTrackStates is a capability variable. This value specifies the absolute maximum number of MCCAOP reservations that the device is able to track. This is a read-only variable, and the device cannot track MCCAOP reservations beyond this value in any case. 2. dot11MCCAMinTrackStates is a control variable that an administrator could manage the device to limit the number of MCCAOP reservations to track, i.e., to allow shared RAM resource management. dot11MCCAMinTrackStates represents effective MCCAOP reservation the STA tracks. 3. dot11MCCAMaxTrackStates can be any number between 83 and 65535. 83 is the minimal number that the MCCA capable 802.11 device needs to track MCCAOP reservations. 4. dot11MCCAMinTrackStates can be set to any number between 83 and dot11MCCAMaxTrackStates. 5. STAs only track up to dot11MCCAMinTrackStates MCCAOP reservations. So, if the number of MCCAOP reservation that the STA tracks exceeds dot11MCCAMinTrackStates, the STA does not set up additional MCCAOP reservations. Other decision based on the number of tracking MCCAOP reservation will be made by referring to dot11MCCAMinTrackStates. Commenter is willing to provide resolution text based on 11/16-837. | REVISED (MAC: 2017-09-14 02:27:57Z): Incorporate the changes in https://mentor.ieee.org/802.11/dcn/17/11-17-1447-00-000m-mesh-mcca-mob-correction.docx. This makes changes consistent with the comment. | EDITOR | 201709 approved | Resolved | MAC: 2017-09-14 02:27:55Z - status set to: Ready for Motion | I | EDITOR: 2017-09-29 23:27:17Z - reviewed EDITOR2: 2017-09-28 19:08:10Z | 0.4 | 2017-09-29 23:28 | EDITOR
111 | Kazuyuki Sakoda | 25 | 0.1 | 14.8.3 | 2319 | 10 | T | N | 2319 | 10 | 14.8.3 |  | J | Kazuyuki Sakoda | Submission Required | 33 | Sentence reads "Upon reception of a Mesh Link Metric Report frame, the mesh STA may update its local link metric information using the link metric information received. The procedure to update the local link metric information with the link metric information received from a neighbor peer mesh STA is outside the scope of the standard." This sounds like the standard does not specify anything. At least, an example practice of this link metric information should be described in annex. | Add a subclause in annex S (Mesh BSS operation) showing one example of how the link metric report is used. Commenter is willing to provide resolution text. | REJECTED (PHY: 2018-01-12 21:48:10Z) The comment has been withdrawn by the commenter. | EDITOR | 201801 approved | Resolved | PHY: 2018-01-15 16:16:17Z - status set to: Withdrawn |  |  |  | 2018-01-17 22:21 | PHY
112 | Kazuyuki Sakoda | 25 | 0.1 | 14.10.8.4 | 2328 | 40 | T | N | 2328 | 40 | 14.10.8.4 |  | V | Kazuyuki Sakoda | 11-17/1529 | 24 | Interaction between HWMP element transaction and forwarding information is a little vague. In typical implementaion, forwarding information is created in control/management plane (MLME) and will be passed to data plane (MAC) once the information is validated. However, there is no mentioning of such interaction in the current specification. Due to lack of proper interaction between MLME (write section) and MAC (read section), HWMP reference implementation in Linux kernel is not working well. The specification should have clear description. | Suggest to add how the forwarding information is handled between MLME and MAC. Commenter is willing to provide resolutin text. | REVISED (MAC: 2017-11-08 20:17:06Z): Incorporate the changes in 11-17/1529r2 which resolves the comment in the direction suggested by the commentor. | EDITOR | 201711 approved | Resolved | MAC: 2017-11-08 20:17:16Z - status set to: Ready for Motion MAC: 2017-10-06 17:14:13Z - status set to: Submission Required MAC: 2017-10-06 17:13:00Z: Considered 11-17/1529r0 on Oct 6 telecon. Suggestions made to the proposal, but in general agreed with direction. Kaz will update and bring back. | I | EDITOR: 2017-12-08 00:18:39Z -Reviewed EDITOR2: 2017-11-19 23:57:51Z | 0.5 | 2017-12-08 00:19 | EDITOR
113 | Kwok Shum Au | 25 | 0.1 | 11.47.4 | 2055 | 50 | T | Y | 2055 | 50 | 11.47.4 |  | V | Marc Emmelmann |  | 14 | L is not defined in 11.6.1. | Please cite the correct reference for L. | REVISED (MAC: 2017-09-15 03:24:49Z): replace the reference to "11.6.1 (Introduction)" with a reference to "1.5 (Terminology for mathematical, logical, and bit operations)" | EDITOR | 201711 approved | Resolved | MAC: 2017-09-15 03:24:57Z - status set to: Ready for Motion | I | EDITOR: 2017-12-08 00:19:40Z -Reviewed EDITOR2: 2017-11-16 23:14:22Z | 0.5 | 2017-12-08 00:20 | EDITOR
114 | Kwok Shum Au | 25 | 0.1 | 13.2.4 | 2246 | 2 | T | Y | 2246 | 2 | 13.2.4 |  | V | Jouni Malinen |  | 5 | There is no subclause 12.11.2.3.1. In an existing subclause 12.12.2.3.1, IKM is not mentioned | Please fix the reference. | REVISED (PHY: 2017-07-13 15:53:39Z) Incorporate the text changes in https://mentor.ieee.org/802.11/dcn/17/11-17-0906-04-000m-fils-fixes.docx except for changes to 9.4.2.171.2. These changes resolve the comment in the direction suggested by the commenter. | EDITOR | 201707 approved | Resolved | PHY: 2017-07-13 15:56:55Z - status set to: Resolved | I | EDITOR: 2017-07-26 16:32:41Z - Reviewed. Modified Figure 12-31 and 9.4.2.171.2 per approved comment resolution. EDITOR2: 2017-07-22 04:57:54Z | 0.2 | 2017-08-02 18:56 | EDITOR
115 | Kwok Shum Au | 25 | 0.1 | B.4.27 | 3054 | 24 | T | Y | 3054 | 24 | B.4.27 |  | A | Michael Montemurro |  | 14 | Why are there two FILS6.3? | Change the latter FILS6.3 to FILS6.4, and update FILS6.4 in line 32 to FILS6.5. | ACCEPTED (PHY: 2017-11-03 16:47:14Z) | EDITOR | 201711 approved | Resolved | PHY: 2017-11-03 16:47:18Z - status set to: Ready for Motion PHY: 2017-06-25 19:23:37Z - status set to: Review | I | EDITOR: 2017-12-08 00:20:00Z -Reviewed EDITOR2: 2017-11-16 23:41:06Z - the changes are implemented and the Editor's note is removed. | 0.5 | 2017-12-08 00:20 | EDITOR
116 | Mark Hamilton | 25 | 0.1 | 10.2.1 | 1398 | 1 | T | Y | 1398 | 1 | 10.2.1 |  | J | Mark Hamilton |  | 33 | HCF doesn't really use DCF architecturally. It 'replaces' DCF. | Change Figure 10-1 to show HCF (EDCA and HCCA) as directly using the PHY. Cleanup text in 10.2, 10.3 and 10.22 to not describe HCF as using DCF. | REJECTED (MAC: 2018-01-15 22:41:02Z): The comment fails to identify changes in sufficient detail so that the specific wording of the changes that will satisfy the commenter can be determined. | EDITOR | Motion MAC-L | Resolved | MAC: 2018-01-15 22:41:18Z - status set to: Ready for Motion MAC: 2018-01-12 23:23:04Z - PROPOSED: Rejected. Insufficient detail. From Waikoloa F2F discussions: Generally agree with this direction. Need to look at functions that are “common” between DCF and HCF (some are explicitly called ‘common’ and some might not be). It will take careful work to separate DCF out. Once DCF is separated, it could be marked obsolete/deprecated. Needs submission. Needs a scrub to be sure the assertion in the Comment is true. Then, would require considerable changes (as noted in the Proposed Change). Discuss with TGm. |  |  |  | 2018-01-17 21:56 | MAC
117 | Mark Hamilton | 25 | 0.1 | 6.3.2.2.3 | 270 | 39 | T | Y | 270 | 39 | 6.3.2.2.3 |  | J | Mark Hamilton |  | 33 | The subclauses on "When generated" (in the MLME) generally don't actually say anything about limitations on timing ("when") of using the primitive. | Add description of "timing" (really, mostly sequencing or state requirements) to these subclauses. | REJECTED (GEN: 2018-01-17 17:37:45Z) - The comment fails to identify changes in sufficient detail so that the specific wording of the changes that will satisfy the commenter can be determined. | EDITOR | Submission Required | Resolved | GEN: 2017-06-30 18:10:31Z - status set to: Submission |  |  |  | 2018-01-18 06:53 | GEN
118 | Mark Hamilton | 25 | 0.1 | 5.2.2.2 | 261 | 12 | T | Y | 261 | 12 | 5.2.2.2 |  | J | Mark Hamilton |  | 33 | MA-UNITDATA doesn't have drop_eligible, to match 802.1AC's ISS. | Add drop_eligible as a parameter to the request and indication primitives, and connect it to the DEI field (and to 802.1's parameter by asking 802.1 to remove the "ignored" statements). | REJECTED (GEN: 2018-01-17 17:37:37Z) - The comment fails to identify changes in sufficient detail so that the specific wording of the changes that will satisfy the commenter can be determined. | EDITOR | Submission Required | Resolved | GEN: 2017-06-30 18:09:52Z - status set to: Submission |  |  |  | 2018-01-18 06:53 | GEN
119 | Mark Hamilton | 25 | 0.1 | 3.1 | 139 | 4 | E | Y | 139 | 4 | 3.1 |  | J |  |  | 10 | "unspecified ", "not specified", "implementation dependent", "outside the scope", and "beyond the scope" - all are okay, but do we need all these different ways to say it? | Choose one (or maybe two?) and change the others to match | REJECTED (EDITOR: 2017-09-14 19:36:52Z) - REJECTED (EDITOR: 2017-07-10 12:41:39Z) Reject Reason: The proposed resolution does not provide changes to the draft that can be immediately adapted to satisfy the comment. | EDITOR | 201709 approved | Resolved | EDITOR: 2017-09-14 03:54:45Z - status set to: Ready for Motion EDITOR: 2017-09-14 03:54:43Z - status set to: Discuss EDITOR: 2017-07-10 13:36:41Z - status set to: Discuss EDITOR: 2017-07-10 13:29:41Z - status set to: Review Suggestion: Reject, "Not Specified", "implementation dependent" and "outside of the scope" are different. Using these different ways to say it is appropriate . | N | EDITOR2: 2017-10-02 12:21:16Z - Reviewed |  | 2017-10-02 12:21 | EDITOR2
120 | Mark Hamilton | 25 | 0.1 | 3.1 | 133 | 6 | T | Y | 133 | 6 | 3.1 |  | A |  |  | 29 | "Distribution service" or "distribution system service"? Distribution system service should be preferred, it shortens to DSS, which avoids confusion. Some "distribution service" uses should be "distribution system", the rest should be spelled out as "distribution system service". | Change "distribution service" to "distribution system" at P194.7, P222.25, and P223.48. Change the rest of the "distribution service(s)" to "distribution system service(s)" | ACCEPTED (GEN: 2017-12-07 21:06:52Z) | EDITOR | Gen Motion AdHoc | Resolved | GEN: 2017-12-07 21:11:04Z -There are a total of 15 changes that this CID causes. GEN: 2017-12-07 21:06:41Z - status set to: Ready for Motion GEN: 2017-06-30 17:56:13Z - status set to: Discuss |  |  |  | 2018-01-18 06:43 | GEN
121 | Mark Hamilton | 25 | 0.1 | 4.5.2.2 | 223 | 44 | T | Y | 223 | 44 | 4.5.2.2 |  | V |  |  | 10 | "Integration is one of the services in the DSS" is not true. Integration is part of the portal, not the DS. | Delete the sentence "Integration is one of the services in the DSS." Also, change then next paragraph to start, "MSDUs recived from an integrated LAN invoke the integratoin function within a portal before the MAC service tuple ..." In the last paragraph, change "DS" to "portal" | REVISED (GEN: 2017-08-04 15:32:01Z) REVISED: Delete the sentence "Integration is one of the services in the DSS." Also, change then next paragraph to start, "MSDUs received from an integrated LAN invoke the integration function within a portal before the MAC service tuple ..." In the last paragraph, change "DS" to "portal" | EDITOR | 201709 approved | Resolved | GEN: 2017-08-04 15:33:33Z - status set to: Ready for Motion GEN: 2017-06-30 17:59:36Z - status set to: Review | I | EDITOR2: 2017-10-02 12:27:41Z - Reviewed EDITOR: 2017-09-27 23:20:20Z | 0.4 | 2017-10-02 12:28 | EDITOR2
122 | Mark RISON | 25 | 0.1 | 9.4.2.79 | 1066 | 46 | T | N | 1066 | 46 | 9.4.2.79 |  | A | Michael Montemurro |  | 24 | The units of the BSS Max Idle Period field in the BSS Max Idle Period element are not specified (cf. dot11BssMaxIdlePeriod, which is specified to be in 1000 TUs) | Add the following text at the referenced location, that was in 11v but lost by 802.11-2016: "The time period is specified in units of 1000 TUs. The value of 0 is reserved." | ACCEPTED (PHY: 2017-11-09 17:18:57Z) | EDITOR | 201711 approved | Resolved | PHY: 2017-11-09 17:19:00Z - status set to: Ready for Motion PHY: 2017-06-25 18:53:47Z - status set to: Review | I | EDITOR2: 2017-12-10 11:33:05Z - reviewed EDITOR: 2017-12-06 01:05:53Z | 0.5 | 2017-12-10 11:33 | EDITOR2
123 | Mark RISON | 25 | 0.1 |  |  |  | E | N |  |  |  |  | V |  |  | 7 | It is not necessary to specify the size of an integer when the size is given in the Figure descibing the field | Delete the "x-bit" or "xxx bit" before "unsigned integer" | REVISED (EDITOR: 2017-08-04 22:45:36Z) In Clause 6, delete the "x-bit unsigned" or "xxx bit unsigned " before "integer", and change "integer" to “Integer". In Clause 9, if the size of an integer is given in the figure and the cited text is in the same subclause of the figure, delete the "x-bit" or "xxx bit" before "unsigned integer". Otherwise, no change. | EDITOR | 201709 approved | Resolved | EDITOR: 2017-08-04 22:45:46Z - status set to: Ready for Motion EDITOR: 2017-07-13 15:41:24Z - status set to: Discuss EDITOR: 2017-07-12 11:22:36Z - status set to: Review EDITOR: 2017-06-17 21:27:26Z - status set to: Submission Required REVISED (EDITOR: 2017-07-12 11:20:14Z) - If the size of an integer is given in the figure and the cited text is in the same subclause of the figure, delete the "x-bit" or "xxx bit" before "unsigned integer". Otherwise, no change. | I | EDITOR2: 2017-10-02 12:44:12Z - Reviewed and edited EDITOR: 2017-09-26 23:03:54Z | 0.4 | 2017-10-02 12:44 | EDITOR2
124 | Mark RISON | 25 | 0.1 | 9.4.2.15 | 854 | 37 | E | N | 854 | 37 | 9.4.2.15 |  | A |  |  | 2 | "coded as a signed integer" does not fully specify the encoding | Add "2s complement " before "signed integer" | ACCEPTED (EDITOR: 2017-06-24 23:23:02Z) | EDITOR | 201707 approved | Resolved | EDITOR: 2017-06-24 23:23:00Z - status set to: Review | I | EDITOR2: 2017-07-29 08:30:29Z - Reviewed EDITOR: 2017-07-24 23:25:13Z | 0.2 | 2017-08-02 18:55 | EDITOR
125 | Mark RISON | 25 | 0.1 | 9.4.2.15 | 854 | 43 | E | N | 854 | 43 | 9.4.2.15 |  | A |  |  | 2 | "coded as a signed integer" does not fully specify the encoding | Add "2s complement " before "signed integer" | ACCEPTED (EDITOR: 2017-06-24 23:23:15Z) | EDITOR | 201707 approved | Resolved | EDITOR: 2017-06-24 23:23:15Z - status set to: Review | I | EDITOR2: 2017-07-29 08:31:08Z - Reviewed and edited. EDITOR: 2017-07-24 23:23:54Z | 0.2 | 2017-08-02 18:55 | EDITOR
126 | Mark RISON | 25 | 0.1 | 9.4.2.37 | 982 | 57 | E | N | 982 | 57 | 9.4.2.37 |  | A |  |  | 2 | "a 2-octet signed integer" does not fully specify the encoding | Change the cited text to "a 2s complement signed integer" | ACCEPTED (EDITOR: 2017-06-24 23:24:41Z)126) | EDITOR | 201707 approved | Resolved | EDITOR: 2017-06-24 23:24:46Z - status set to: Review | I | EDITOR2: 2017-07-29 08:31:41Z - Reviewed EDITOR: 2017-07-24 23:34:21Z | 0.2 | 2017-08-02 18:55 | EDITOR
127 | Mark RISON | 25 | 0.1 | 9.4.2.71.5 | 1055 | 2 | E | N | 1055 | 2 | 9.4.2.71.5 |  | A |  |  | 2 | "is a signed integer, 1 octet in length," does not fully specify the encoding | Change the cited text to "a 2s complement signed integer" | ACCEPTED (EDITOR: 2017-06-24 23:26:49Z) | EDITOR | 201707 approved | Resolved | EDITOR: 2017-06-24 23:26:52Z - status set to: Review | I | EDITOR2: 2017-07-29 08:32:22Z - Reviewed EDITOR: 2017-07-24 23:40:31Z | 0.2 | 2017-08-02 18:55 | EDITOR
128 | Mark RISON | 25 | 0.1 | 9.4.2.71.5 | 1055 | 14 | E | N | 1055 | 14 | 9.4.2.71.5 |  | A |  |  | 2 | "is a signed integer, 1 octet in length," does not fully specify the encoding | Change the cited text to "a 2s complement signed integer" | ACCEPTED (EDITOR: 2017-06-24 23:26:40Z) | EDITOR | 201707 approved | Resolved | EDITOR: 2017-06-24 23:26:43Z - status set to: Review | I | EDITOR2: 2017-07-29 08:32:45Z - Reviewed EDITOR: 2017-07-24 23:41:13Z | 0.2 | 2017-08-02 18:55 | EDITOR
129 | Mark RISON | 25 | 0.1 | 9.4.2.84 | 1072 | 63 | E | N | 1072 | 63 | 9.4.2.84 |  | A |  |  | 2 | "a signed integer" does not fully specify the encoding | Add "2s complement " before "signed integer" | ACCEPTED (EDITOR: 2017-06-24 23:26:59Z) | EDITOR | 201707 approved | Resolved | EDITOR: 2017-06-24 23:27:02Z - status set to: Review | I | EDITOR2: 2017-07-29 08:33:09Z - Reviewed EDITOR: 2017-07-24 23:41:58Z | 0.2 | 2017-08-02 18:55 | EDITOR
130 | Mark RISON | 25 | 0.1 | 9.4.6.4 | 1236 | 37 | E | N | 1236 | 37 | 9.4.6.4 |  | A |  |  | 2 | "a signed integer" does not fully specify the encoding | Add "2s complement " before "signed integer" | ACCEPTED (EDITOR: 2017-06-24 23:35:06Z) | EDITOR | 201707 approved | Resolved | EDITOR: 2017-06-24 23:35:09Z - status set to: Review | I | EDITOR2: 2017-07-29 08:33:43Z - Reviewed EDITOR: 2017-07-25 00:07:05Z | 0.2 | 2017-08-02 18:55 | EDITOR
131 | Mark RISON | 25 | 0.1 | 9.4.8.30 | 1291 | 40 | E | N | 1291 | 40 | 9.4.8.30 |  | A |  |  | 2 | "a signed integer" does not fully specify the encoding | Add "2s complement " before "signed integer" | ACCEPTED (EDITOR: 2017-06-24 23:35:22Z) | EDITOR | 201707 approved | Resolved | EDITOR: 2017-06-24 23:35:27Z - status set to: Review | I | EDITOR2: 2017-07-29 08:34:05Z - Reviewed EDITOR: 2017-07-25 00:03:39Z | 0.2 | 2017-08-02 18:55 | EDITOR
132 | Mark RISON | 25 | 0.1 | 11.16.8 | 1878 | 26 | T | N | 1878 | 26 | 11.16.8 |  | A | Mark Hamilton |  | 10 | "The AP shall not include DSSS/CCK rates in the Supported Rates and BSS Membership Selectors element" -- not in the extended one either | Append "or Extended Supported Rates and BSS Membership Selectors element" to the cited text | ACCEPTED (MAC: 2017-09-15 00:37:11Z) | EDITOR | 201709 approved | Resolved | MAC: 2017-09-15 00:37:13Z - status set to: Ready for Motion Propose: Accepted. | I | EDITOR: 2017-09-29 23:38:05Z -reviewed EDITOR2: 2017-09-28 15:58:45Z | 0.4 | 2017-09-29 23:38 | EDITOR
133 | Mark RISON | 25 | 0.1 | 9.4.2.56.2 | 1005 | 55 | T | N | 1005 | 55 | 9.4.2.56.2 |  | V | Michael Montemurro |  | 24 | "use of DSSS/CCK in 40 MHz" is not clear: it might mean use of DSSS/CCK on the primary 20 MHz, or use of some kind of widened DSSS/CCK on the full 40 MHz channel | Change the 5 references to "use" on the referenced page to talk of "transmission of DSSS/CCK PPDUs when the operating channel width is 40 MHz" | REVISED (EDITOR: 2017-12-11 22:13:59Z) - REVISED (PHY: 2017-08-25 15:09:05Z) Relative to D0.1, At 1005.57 change “does not allow use of DSSS/CCK in 40 MHz” to “does not allow transmission of DSSS/CCK PPDUs when the operating channel width is 40 MHz” At 1005.58 change “does allow use of DSSS/CCK in 40 MHz” to “allows transmission of DSSS/CCK PPDUs when the operating channel width is 40 MHz” At 1005.61 change “does not use DSSS/CCK in 40 MHz” to “supports neither transmission nor reception of DSSS/CCK PPDUs when the operating channel width is 40 MHz” At 1005.62 change “STA uses DSSS/CCK in 40 MHz” to “STA supports transmission and reception of DSSS/CCK PPDUs when the operating channel width is 40 MHz” | EDITOR | 201711 approved | Resolved | PHY: 2017-11-09 16:58:51Z - status set to: Ready for Motion EDITOR: 2017-09-20 21:47:13Z - status set to: Discuss PHY: 2017-08-25 15:09:23Z - status set to: Ready for Motion | I | EDITOR2: 2017-12-10 11:34:28Z - reviewed and deleted a duplicate "STA" at 1005.62. EDITOR: 2017-12-06 01:10:25Z | 0.5 | 2017-12-11 22:14 | EDITOR
134 | Mark RISON | 25 | 0.1 | 11.16.8 | 1878 | 15 | T | N | 1878 | 15 | 11.16.8 |  | J | Michael Montemurro |  | 47 | If the DSSS/CCK Mode in 40 MHz subfield is equal to 0 in a beacon/probe response, it is not clear whether the STA is required to set it to 0 in the association request. The description is "An HT STA declares its capability to use DSSS/CCK rates while it has a 40 MHz operating channel width", which is vague (capability to use v. intent to use) | Append "- The DSSS/CCK Mode in 40 MHz subfield transmitted by a (re)associating STA is ignored." at the end of the list in the para after the referenced location | REJECTED (PHY: 2018-01-18 23:15:31Z) The proposed changes introduces backwards compatibility issues. | EDITOR | 201801 approved | Resolved | PHY: 2018-01-18 23:16:27Z - status set to: Resolved MAC: 2017-10-06 17:08:28Z - Discussed on Oct 6 telecon. Noted relationship to CID 133 (PHY). Transfer to PHY. Propose: Accepted. Any issue with this (potential) change in behavior/requirement? (What if some existing APs don't ignore this? - although, it is not clear what they do, then) |  |  |  | 2018-01-18 23:31 | PHY
135 | Mark RISON | 25 | 0.1 | C.3 | 3087 | 7 | E | N | 3087 | 7 | C.3 |  | A |  |  | 6 | "whether the entity is HT Capable" -- should be "capable". Ditto for VHT, TVHT and Operating Mode Notification | Change "Capable" to "capable" at the referenced location and at 3097.64, 3098.10, 3098.21 | ACCEPTED (EDITOR2: 2017-06-24 21:10:17Z) | EDITOR | 201707 approved | Resolved |  | I | EDITOR: 2017-07-26 17:49:53Z -Reviewed EDITOR2: 2017-07-21 17:12:33Z - | 0.2 | 2017-08-02 18:55 | EDITOR
136 | Mark RISON | 25 | 0.1 | C.3 | 3071 | 12 | E | N | 3071 | 12 | C.3 |  | A |  |  | 6 | "RSNA-capable" -- IEEE doesn't like hyphens | Replace the hyphen with a space | REVISED (EDITOR2: 2017-06-27 21:47:19Z) Globally change "RSNA-capable" to "RSNA capable". | EDITOR | 201707 approved | Resolved |  | I | EDITOR: 2017-07-26 17:49:31Z -Reviewed EDITOR2: 2017-07-22 06:31:04Z | 0.2 | 2017-08-02 18:55 | EDITOR
137 | Mark RISON | 25 | 0.1 |  |  |  | G | N |  |  |  |  | J | Graham Smith |  | 29 | We should not include obsolete material | Delete all material described as obsolete | REJECTED (MAC: 2017-12-07 19:44:18Z): The comment fails to identify changes in sufficient detail so that the specific wording of the changes that will satisfy the commenter can be determined. Note that other comments citing specific obsolete mechanisms have resulted in some of these being removed. | EDITOR | Motion MAC-J | Resolved | MAC: 2017-12-07 19:47:03Z - status set to: Ready for Motion |  |  |  | 2018-01-17 21:44 | MAC
138 | Mark RISON | 25 | 0.1 | 20 |  |  | E | N |  |  | 20 |  | A |  |  | 6 | "CP" is used for cyclic prefix in 11ad-originated material, but it stands for "Contention Period" | Change "CP" to "Cyclic Prefix" throughout Clause 20 and Subannex I.7.3 | ACCEPTED (EDITOR2: 2017-06-24 20:33:29Z) | EDITOR | 201707 approved | Resolved |  | I | EDITOR2: 2017-07-29 08:51:13Z - Reviewed | 0.2 | 2017-08-02 18:55 | EDITOR
139 | Mark RISON | 25 | 0.1 | 6.3.19.1 | 347 | 40 | T | N | 347 | 40 | 6.3.19.1 |  | V |  |  | 10 | The Cipher Suite Selector is not needed in SETKEYS.request, because you always know exactly what suite you will use | Delete the row at 348.25 and the references to Cipher Suite Selector in 6.3.19.1.4 | REVISED (PHY: 2017-09-14 01:06:56Z) Proposed Resolution: incorporate the changes to 11-17/1400r1 <https://mentor.ieee.org/802.11/dcn/17/11-17-1400-02-000m-some-security-comments.docx > which makes the changes described in an unambiguous way for the editor. | EDITOR | 201709 approved | Resolved | PHY: 2017-09-14 01:07:35Z - status set to: Ready for Motion GEN: 2017-07-10 12:19:10Z - Move to Group Security in PHY. | I | EDITOR: 2017-10-04 22:03:09Z | 0.4 | 2017-10-04 22:03 | EDITOR
140 | Mark RISON | 25 | 0.1 |  |  |  | T | N |  |  |  |  | V | Jon Rosdahl |  | 44 | There are about 30 each of "at the antenna" and "at the antenna connector" | Add "connector" after "at the antenna" where not already present | REVISED (GEN: 2018-01-18 00:11:59Z) - (D0.5 pages) Change "at the antenna" to "at the antenna connector" for the following locations: P984 L17 (in Table 9-119) P2138 L26 (11.11.12) P2677 L4 (15.2.3.3) P2696 L60 (15.4.6.3) P2727 L5 (16.3.8.2) P2727 L45 (16.3.8.5) P2733 L34 (17.2.3.3) P2765 L26 (17.3.10.5) P2781 L24 (18.3.4) P2791 L58 (Table 19-1) P2965 L49 (Table 21-1) P3098 L13 (Table 22-1) P3157 L12 (Table 23-1) P3157 L20 (Table 23-1) P3157 L26 (Table 23-1) P3614 L3 (dot11WirelessMGTEventPeerSTATxPower MIB) P3750 L8 (dot11WNMEventPeerRprtStaTxPower MIB) Also change: P4027L17 change "at the antenna input" to "at the antenna connector" (Table D-3) | EDITOR | Gen Motion - Jan 2 | Resolved | GEN: 2018-01-18 00:14:35Z - status set to: Ready for Motion GEN: 2018-01-16 17:04:04Z - Proposed Resolution: posted GEN: 2018-01-16 00:50:47Z - status set to: Discuss Counter proposal to change "at the antenna" or "at the antenna connector" with "at the base of the antenna". In hallway discussions, I have found more support for just Accepting the proposed change, but was given a warning that adding "at the connector" is not always correct, for example: P1130,L8. Shouldn't add "connector" since the text is about EIRP. See below. "The STA Tx Power field indicates the target transmit power at the antenna (i.e., EIRP) in dBm with atolerance of ± 5 dB of the lowest basic rate of the reporting STA. " GEN: 2017-12-15 16:30:27Z -Change assignee to Jon. Jon will reach out to those involved in this discussion previously, and ask for a review of the ~ 14 locations without "connector" for correctness to add "connector" GEN: 2017-10-13 15:43:43Z - status set to: Submission Required GEN: 2017-06-30 17:42:00Z - status set to: Discuss |  |  |  | 2018-01-18 23:33 | GEN
141 | Mark RISON | 25 | 0.1 | 9.6.8.12 | 1276 | 49 | E | N | 1276 | 49 | 9.6.8.12 |  | A |  |  | 2 | "Query Response length" has the wrong case | Change the cited text to "Query Response Length" | ACCEPTED (EDITOR: 2017-06-24 23:35:18Z) | EDITOR | 201707 approved | Resolved |  | I | EDITOR2: 2017-07-29 08:35:31Z - Reviewed EDITOR: 2017-07-25 00:06:08Z | 0.2 | 2017-08-02 18:55 | EDITOR
142 | Mark RISON | 25 | 0.1 | 11.1.4.1 | 1703 | 43 | T | N | 1703 | 43 | 11.1.4.1 |  | V | Mark Hamilton |  | 10 | "An MLME-SCAN.confirm primitive is issued each time that a suitable BSS is discovered" -- it is not clear what defines a "suitable BSS" | Change the cited text to "An MLME-SCAN.confirm primitive is issued each time that a BSS matching the selection criteria in the MLME-SCAN.request discovered" | REVISED (MAC: 2017-09-15 00:11:02Z): (Fix typo) Change the cited text to "An MLME-SCAN.confirm primitive is issued each time that a BSS matching the selection criteria in the MLME-SCAN.request is discovered." | EDITOR | 201709 approved | Resolved | MAC: 2017-09-15 00:11:41Z - status set to: Ready for Motion Propose: Revised. (Fix typo) Change the cited text to "An MLME-SCAN.confirm primitive is issued each time that a BSS matching the selection criteria in the MLME-SCAN.request is discovered." | I | EDITOR: 2017-10-17 00:32:58Z - Reviewed. Implementation is correct, as ""An MLME-SCAN.confirm primitive is issued each time that a BSS matching the selection criteria in the MLME-SCAN.request is discovered". Note that "." should be moved out of the quoted. EDITOR: 2017-09-29 23:31:12Z - Reviewed EDITOR2: 2017-09-28 15:44:26Z | 0.4 | 2017-10-17 00:40 | EDITOR
143 | Mark RISON | 25 | 0.1 | 12.7.6.2 | 2170 | 1 | T | N | 2170 | 1 | 12.7.6.2 |  | V | Michael Montemurro |  | 29 | "following the recommendations of 12.7.5" -- either it's just a recommendation, in which case a STA can't be compelled to follow it, or it's a requirement, in which case it should not be described as a recommendation (or as informative) | Append "or otherwise" after the cited text at the cited location and also at 2184.1, 2185.62, 2194.55, 2195.52, 2266.30, 2266.58, 2306.18 | REVISED (PHY: 2018-01-10 21:34:07Z) - At the 8 locations, change from “256-bit random number following the recommendations of 12.7.5 (Nonce generation).” To “256-bit random number. See 12.7.5 (Nonce generation) for a recommended procedure. at the cited location and also similarly at 2184.1, 2185.62, 2194.55, 2195.52, 2266.30, 2266.58, 2306.18. | EDITOR | 201801 approved | Resolved | PHY: 2018-01-10 21:34:10Z - status set to: Ready for Motion |  |  |  | 2018-01-17 22:20 | PHY
144 | Mark RISON | 25 | 0.1 | 10.3.2.9 | 1420 | 34 | T | N | 1420 | 34 | 10.3.2.9 |  | J | Mark RISON |  | 45 | aRxPHYSTartDelay needs to be a set of delays indexed by PPDU format. The MAC then needs to use the right delay in the particular context, e.g. if it's expecting an immediate response and that has to be in a 1 Mbps long-preamble CCK PPDU then it should use the value for that, buf if the response has to be a 24 Mbps OFDM PPDU it should use the value for that | As it says in the comment | REJECTED (PHY: 2018-01-18 01:38:35Z) - The comment fails to identify changes in sufficient detail so that the specific wording of the changes that will satisfy the commenter can be determined. | EDITOR | 201801 approved | Resolved | PHY: 2018-01-10 21:43:08Z - status set to: Submission Required |  |  |  | 2018-01-18 23:31 | PHY
145 | Mark RISON | 25 | 0.1 | 4.3.18.13 | 206 | 15 | T | N | 206 | 15 | 4.3.18.13 |  | V |  |  | 29 | It is confusing for "proxy ARP" to sometimes include proxy ND, especially since it sometimes but not always says "(including Proxy Neighbor Discovery)" | Change "proxy ARP" to "proxy ARP/ND" throughout the draft; delete "(including Proxy Neighbor Discovery)" throughout the draft; change "dot11ProxyARP" to "dot11ProxyARPND" throughout the draft | REVISED (GEN: 2017-12-07 21:03:27Z) change 4.3.18.13 Proxy ARP "The Proxy ARP service enables an AP to respond to ARP and Neighbor Discovery frames on behalf of associated non-AP STAs. Associated STAs do not receive ARP or IPv6 Neighbor Discovery frames. The Proxy ARP service enables associated STAs to remain in power save for longer periods of time." at p1933.11 delete “(including Proxy Neighbor Discovery” Change 1933.35 change “Neighbor Discovery” to “ARP” Change 2061.58 change “Proxy-ARP” to “the Proxy ARP service” | EDITOR | Gen Motion AdHoc | Resolved | GEN: 2017-12-07 21:04:53Z - status set to: Ready for Motion GEN: 2017-06-30 17:58:48Z - status set to: Discuss |  |  |  | 2018-01-18 06:43 | GEN
146 | Mark RISON | 25 | 0.1 | 9.2.4.5.4 | 687 | 1 | E | N | 687 | 1 | 9.2.4.5.4 |  |  | Mark RISON |  |  | The way the ack policy is referred to is confusing/inconsistent. Do you refer to the options indicated by the bit pattern (e.g. "Normal Ack or Implicit Block Ack Request") or do you refer to only the type of ack being requested in the context being requested (e.g. just "Implicit Block Ack Request" in the case of an A-MPDU)? | Throughout the draft, in the cases where the bit pattern is being referenced, use the full field name and full type description, e.g. "the Ack Policy subfield in the QoS Control field set to Normal Ack or Implicit Block Ack Request"; in the cases where the specific context is intended do not refer to the full field name, e.g. not "One or more QoS Data frames with the Ack Policy field equal to Implicit Block Ack Request" but "One or more QoS Data frames with the ack policy indicating Implicit Block Ack Request" |  | EDITOR |  | Submission Required | EDITOR: 2017-06-24 23:38:40Z - status set to: Submission Required |  |  |  | 2017-06-24 23:39 | EDITOR
147 | Mark RISON | 25 | 0.1 | 9.4.2.21.10 | 877 | 37 | E | N | 877 | 37 | 9.4.2.21.10 |  | J |  |  | 10 | There should not be two Maximum Age Subelement definitions | Define a new "Fields that are not elements" for this, and then make 877.28 and 890.26 refer back to this | REJECTED (EDITOR: 2017-09-14 03:50:44Z). Reject Reason: A subelement is a “local” parameter (subelement). The subelement usage is in the scope of a particular field or element. | EDITOR | 201709 approved | Resolved | EDITOR: 2017-09-14 03:51:39Z - status set to: Ready for Motion EDITOR: 2017-06-24 23:23:40Z - status set to: Discuss | N | EDITOR2: 2017-10-02 12:19:06Z - Reviewed |  | 2017-10-02 12:19 | EDITOR2
148 | Mark RISON | 25 | 0.1 | 9.4.2.22.18 | 937 | 47 | T | N | 937 | 47 | 9.4.2.22.18 |  | V | Ganesh Venkatesan | 11-17/1078 | 29 | "The Measurement Start Time field contains the least significant 4 octets of the TSF (synchronized with the associated AP) at the time (+/- 32 us) at which the initial Fine Timing Measurement frame was transmitted where the timestamps of both the frame and response frame were successfully measured." -- no measurement is done with the iFTM, except when both the initiator and the responder set the ASAP bit to 1 | Change "initial" to "first" in the cited text | REVISED (MAC: 2017-11-09 19:41:40Z): Change "initial" to "first" at P937.48. Also add a sentence at the end of the same paragraph, "For example, this is FTM_2 in Figure 11-36, and FTM_1 in Figure 11-37." | EDITOR | Motion MAC-I | Resolved | MAC: 2017-11-09 19:41:54Z - status set to: Ready for Motion MAC: 2017-11-09 19:37:10Z - Revised. Change "initial" to "first" at P937.48. Also add a sentence at the end of the same paragraph, "For example, this is FTM_2 in Figure 11-36, and FTM_1 in Figure 11-37." MAC: 2017-08-18 14:35:46Z - Leaning away from creating new frames with capital "I". Rather, change "initial" to "first" as suggested, but re-write the sentence to be more clear that the successful timestamp measurements are what's important. MAC: 2017-06-21 16:52:46Z: If the "initial Fine Timing Measurement frame" is special ("initial" doesn't mean "first"), perhaps we should capitalize the 'I' in 'Initial', and treat this as a unique frame? |  |  |  | 2018-01-17 21:44 | MAC
149 | Mark RISON | 25 | 0.1 | 10.22.4.2.1 | 1505 | 10 | T | N | 1505 | 10 | 10.22.4.2.1 |  | A | Mark Hamilton |  | 10 | The concept "lower AC" is not defined | Change the cited text to "lower-priority AC" | ACCEPTED (MAC: 2017-09-14 03:58:42Z) | EDITOR | 201709 approved | Resolved | MAC: 2017-09-14 03:58:37Z - status set to: Ready for Motion Propose: Accepted. (Editor, note the location is now P1506L11, in D0.1.) | I | EDITOR: 2017-09-29 23:21:58Z - reviewed EDITOR2: 2017-09-28 18:53:52Z | 0.4 | 2017-09-29 23:22 | EDITOR
150 | Mark RISON | 25 | 0.1 | 9.4.2.21.19 | 889 | 33 | E | N | 889 | 33 | 9.4.2.21.19 |  | A |  |  | 2 | "Neighbor Report Subelements field" -- there is no such field | Change each of the 2 instances of the cited text to "Neighbor Report subelement" | ACCEPTED (EDITOR: 2017-06-24 23:24:36Z) | EDITOR | 201707 approved | Resolved |  | N | EDITOR2: 2017-07-29 08:36:33Z - Reviewed EDITOR: 2017-07-24 23:31:41Z - Implemented by CID 151. | 0.2 | 2017-08-02 18:55 | EDITOR
151 | Mark RISON | 25 | 0.1 | 11.11.9.11 | 1851 | 20 | E | N | 1851 | 20 | 11.11.9.11 |  | A |  |  | 6 | "Neighbor Report subelements field" -- there is no such field | Change each of the 2 instances of the cited text to "Neighbor Report subelement" | REVISED (EDITOR2: 2017-06-24 21:12:33Z) - Replace "Neighbor Report subelements field" with "Neighbor Report subelements" at not only the two cited locations, but also at 889.51 and 890.23. Also, fix the grammar after 890.23, 1851.41 and 1851.46. | EDITOR | 201707 approved | Resolved |  | I | EDITOR: 2017-07-26 17:40:14Z -Reviewed EDITOR2: 2017-07-17 21:48:09Z - | 0.2 | 2017-08-02 18:55 | EDITOR
152 | Mark RISON | 25 | 0.1 | 9.4.2.21.19 | 889 | 63 | T | N | 889 | 63 | 9.4.2.21.19 |  | V | Mark Hamilton |  | 29 | "The FTM Range Subelements field includes a concatenation of at least Minimum AP Count Neighbor Report subelements" -- does this mean they have to be back to back (no other subelements interspersed)? | Change the cited sentence to "The FTM Range Subelements field includes at least Minimum AP Count Neighbor Report subelements" | REVISED (MAC: 2017-12-07 19:57:22Z): Replace the cited sentence with, "The number of Neighbor Report subelements included in the FTM Range Subelements field is at least the value of the Minimum AP Count field." | EDITOR | Motion MAC-J | Resolved | MAC: 2017-12-07 20:01:25Z - status set to: Ready for Motion Agree with intent. But, proposed text makes it sound like it could include others things, too, besides NRs. Also a bit hard to parse. We probably just need to use more words here. "comprises" might help. "The FTM Range Subelements field includes one or more Neighbor Report subelements. The number of Neighbor Report subelements is at least the value of the Minimum AP Count field." |  |  |  | 2018-01-17 21:44 | MAC
153 | Mark RISON | 25 | 0.1 | 10.26.2 | 1546 | 2 | E | N | 1546 | 2 | 10.26.2 |  | A |  |  | 6 | There is no "CFDurRemaining" | Change the cited text to "CFPDurRemaining" | ACCEPTED (EDITOR2: 2017-06-24 21:13:43Z) | EDITOR | 201707 approved | Resolved |  | I | EDITOR: 2017-07-26 17:38:34Z -Reviewed EDITOR2: 2017-07-17 21:27:44Z - | 0.2 | 2017-08-02 18:55 | EDITOR
154 | Mark RISON | 25 | 0.1 | 9.4.2.5 | 845 | 50 | E | N | 845 | 50 | 9.4.2.5 |  | V |  |  | 2 | The CF Parameter Set element format figure has spaces after the "CFP"s and there is one instance of "CFP duration", two of "CFP DurRemaining" outside the figure, two of "aCFPMaxDuration" (spurious "a") | Fix the issues identified in the comment | REVISED (EDITOR: 2017-06-24 23:17:10Z) - Throughout the draft, change "CFP Count" to "CFPCount"; change "CFP duration", "aCFPMaxDuration" and "CFP MaxDuration" to "CFPMaxDuration"; change "CFP Period" to "CFPPeriod"; change "CFP DurRemaining" to "CFPDurRemaining". | EDITOR | 201707 approved | Resolved |  | I | EDITOR2: 2017-07-29 08:40:42Z - Reviewed EDITOR: 2017-07-24 23:22:04Z | 0.2 | 2017-08-02 18:56 | EDITOR
155 | Mark RISON | 25 | 0.1 | 10.2.7 | 1403 | 52 | T | N | 1403 | 52 | 10.2.7 |  | J | Mark Hamilton |  | 10 | The draft sometimes implies an MPDU containing an entire MSDU a special case of a fragment, and sometimes that such an MPDU is not a fragment | Add a "NOTE---An MPDU that contains an entire MSDU or MMPDU is not a fragment." | REJECTED (MAC: 2017-09-14 03:48:11Z): As the commenter points out, there are numerous places where a "complete MSDU" MPDU is a fragment. For example, consider dot11TransmittedFragmentCount and associated statistics, the description of Fragment Number field in 9.2.4.4.3, and the setting of the Duration field in 9.2.5.2(a)(5)(i). The Standard would need to be cleaned of all such references that would be in error, before this NOTE can be added. | EDITOR | 201709 approved | Resolved | MAC: 2017-09-14 03:48:16Z - status set to: Ready for Motion MAC: 2017-08-22 22:16:39Z: Propose - Rejected. As the commenter points out, there are numerous places where a "complete MSDU" MPDU is a fragment. For example, consider dot11TransmittedFragmentCount and associated statistics, the description of Fragment Number field in 9.2.4.4.3, and the setting of the Duration field in 9.2.5.2(a)(5)(i). The Standard would need to be cleaned of all such references that would be in error, before this NOTE can be added. | N | EDITOR2: 2017-09-28 16:54:45Z |  | 2017-09-28 16:55 | EDITOR2
156 | Mark RISON | 25 | 0.1 | 10.3.2.11.3 | 1425 |  | E | N | 1425 |  | 10.3.2.11.3 |  | A |  |  | 6 | "BA agreement" is not a defined term | Change each of the 2 instances of the cited text to "block ack agreement" | ACCEPTED (EDITOR2: 2017-06-24 21:14:57Z) | EDITOR | 201707 approved | Resolved |  | I | EDITOR: 2017-07-26 17:37:48Z - Reviewed EDITOR2: 2017-07-17 21:29:18Z - | 0.2 | 2017-08-02 18:55 | EDITOR
157 | Mark RISON | 25 | 0.1 | 10.24.7.7 | 1535 | 50 | E | N | 1535 | 50 | 10.24.7.7 |  | A |  |  | 6 | "BA agreement" is not a defined term | Change the cited text to "block ack agreement" | ACCEPTED (EDITOR2: 2017-06-24 21:15:00Z) | EDITOR | 201707 approved | Resolved |  | I | EDITOR: 2017-07-26 17:38:11Z -Reviewed EDITOR2: 2017-07-17 21:30:42Z - | 0.2 | 2017-08-02 18:55 | EDITOR
158 | Mark RISON | 25 | 0.1 | 11.2.3.6 | 1728 | 35 | E | N | 1728 | 35 | 11.2.3.6 |  | A |  |  | 6 | "Block Ack frame" is not a defined term | Change the cited text to "BlockAck frame" | ACCEPTED (EDITOR2: 2017-06-24 21:15:43Z) | EDITOR | 201707 approved | Resolved |  | I | EDITOR: 2017-07-26 17:38:53Z -Reviewed EDITOR2: 2017-07-17 21:31:46Z - | 0.2 | 2017-08-02 18:55 | EDITOR
159 | Mark RISON | 25 | 0.1 | 11.2.3.6 | 1752 | 62 | E | N | 1752 | 62 | 11.2.3.6 |  | A |  |  | 6 | "Block Ack frames" is not a defined term | Change the cited text to "BlockAck frames" | ACCEPTED (EDITOR2: 2017-06-24 21:15:45Z) | EDITOR | 201707 approved | Resolved |  | I | EDITOR: 2017-07-26 17:39:13Z -Reviewed EDITOR2: 2017-07-17 21:32:29Z - | 0.2 | 2017-08-02 18:55 | EDITOR
160 | Mark RISON | 25 | 0.1 | 11.24.7.4 | 1925 | 52 | T | N | 1925 | 52 | 11.24.7.4 |  | A | Mark Hamilton |  | 10 | "The STA's SME receiving an MLME-BTM.indication primitive may issue an MLME-BTM.response primitive with a valid status code not equal to a value of 0 (i.e., Accept) indicating rejection if it is unable to comply with this BSS transition management request." -- the precedence of the whole sentence is unclear in multple ways | Change the cited text to "If a STA's SME receives an MLME-BTM.indication primitive indicating a BSS transition management request that it is unable to comply with, it may issue an MLME-BTM.response primitive with a status code indicating rejection." | ACCEPTED (MAC: 2017-09-15 00:40:12Z) | EDITOR | 201709 approved | Resolved | MAC: 2017-09-15 00:40:29Z - status set to: Ready for Motion Propose: Accepted. | I | EDITOR: 2017-09-29 23:38:33Z - reviewed EDITOR2: 2017-09-28 16:03:31Z | 0.4 | 2017-09-29 23:39 | EDITOR
161 | Mark RISON | 25 | 0.1 | 9.4.1.27 | 791 | 38 | T | N | 791 | 38 | 9.4.1.27 |  | A | Matthew Fischer | 11-17/1226 | 10 | Nr = 1 is not valid for CBR | Delete "Set to 0 for Nr = 1" at the referenced location and add "The value 0 is reserved" at the end of the cell | ACCEPTED (MAC: 2017-09-12 23:39:43Z) | EDITOR | 201709 approved | Resolved | MAC: 2017-09-12 23:42:44Z - status set to: Ready for Motion MAC: 2017-06-21 16:45:42Z: See also CID 162. | I | EDITOR2: 2017-10-02 12:46:30Z - Reviewed EDITOR: 2017-09-27 23:36:48Z | 0.4 | 2017-10-02 12:47 | EDITOR2
162 | Mark RISON | 25 | 0.1 | 9.4.1.48 | 810 | 46 | T | N | 810 | 46 | 9.4.1.48 |  | A | Matthew Fischer | 11-17/1226 | 10 | Nr = 1 is not valid for CBR | Delete "Set to 0 for Nr = 1" at the referenced location and add "The value 0 is reserved" at the end of the cell | ACCEPTED (MAC: 2017-09-12 23:43:11Z) | EDITOR | 201709 approved | Resolved | MAC: 2017-09-12 23:43:06Z - status set to: Ready for Motion MAC: 2017-06-21 16:45:25Z: See also CID 161. | I | EDITOR2: 2017-10-02 12:47:14Z - Reviewed EDITOR: 2017-09-27 23:39:19Z | 0.4 | 2017-10-02 12:47 | EDITOR2
163 | Mark RISON | 25 | 0.1 | 10.22.2.8 | 1493 | 23 | T | N | 1493 | 23 | 10.22.2.8 |  | V | Graham Smith |  | 24 | "The TXOP holder may exceed the TXOP limit only if it does not transmit more than one Data or Management frame in the TXOP" -- it's OK to transmit more than one under MU-MIMO, as long as a given user doesn't get more than one | Change the cited text to "The TXOP holder may exceed the TXOP limit only if it does not transmit more than one Data or Management frame in the TXOP (to any given user, in the case of a DL MU-MIMO transmission)" | REVISED (MAC: 2017-11-06 19:20:59Z): At the cited location, insert ", only if it does not transmit a DL MU-MIMO PPDU in the TXOP," after "in the TXOP" | EDITOR | 201711 approved | Resolved | MAC: 2017-11-06 19:21:13Z - status set to: Ready for Motion At the cited location, insert ", only if it does not transmit a DL MU-MIMO PPDU in the TXOP," after "in the TXOP" | I | EDITOR2: 2017-12-10 11:37:11Z - reviewed EDITOR: 2017-12-06 01:12:11Z | 0.5 | 2017-12-10 11:37 | EDITOR2
164 | Mark RISON | 25 | 0.1 |  |  |  | E | N |  |  |  |  | J |  |  | 7 | It is confusing to have both a "Beamforming Report Poll frame" and "BRP frame" | Change "BRP frame" to "Beam Refinement Protocol frame" throughout the draft | REJECTED (EDITOR: 2017-08-04 22:46:09Z)- Reject reason: In clause 3.4 Abbreviations and acronyms, BRP is defined as “beam refinement protocol”. It should be clear that BRP frame is for “beam refinement protocol” frame. There is no need to rename it. | EDITOR | 201709 approved | Resolved | EDITOR: 2017-08-04 22:46:26Z - status set to: Ready for Motion EDITOR: 2017-07-13 11:40:04Z - status set to: Discuss EDITOR: 2017-06-24 22:33:26Z - status set to: Review | N | EDITOR2: 2017-10-02 12:18:28Z - Reviewed |  | 2017-10-02 12:19 | EDITOR2
165 | Mark RISON | 25 | 0.1 | 9.4.2.1 | 833 | 26 | E | N | 833 | 26 | 9.4.2.1 |  | A |  |  | 2 | Cross-references are missing for the FTM Synchronization Information, Extended Request and Future Channel Guidance elements | Add "(see 9.xxx)" after each | ACCEPTED (EDITOR: 2017-06-24 23:11:05Z) | EDITOR | 201707 approved | Resolved |  | I | EDITOR2: 2017-07-29 08:37:49Z - Reviewed EDITOR: 2017-07-24 23:10:31Z | 0.2 | 2017-08-02 18:55 | EDITOR
166 | Mark RISON | 25 | 0.1 | 11.24.6.6 | 1921 | 58 | E | N | 1921 | 58 | 11.24.6.6 |  | A |  |  | 6 | "At any time during the FTM session when the initiating STA is permitted to transmit a Fine Timing Measurement frame (see 11.24.6.4 (Measurement exchange)), the initiating STA sends a Fine Timing Measurement Request frame" -- it's about transmitting an FTMR frame, not an FTM frame | Change "Fine Timing Measurement frame" to "Fine Timing Measurement Request frame" in the cited text | ACCEPTED (EDITOR2: 2017-06-24 21:16:24Z) | EDITOR | 201707 approved | Resolved |  | I | EDITOR: 2017-07-26 17:41:17Z -Reviewed EDITOR2: 2017-07-17 21:34:04Z - | 0.2 | 2017-08-02 18:55 | EDITOR
167 | Mark RISON | 25 | 0.1 | 11.24.6.6 | 1921 | 58 | E | N | 1921 | 58 | 11.24.6.6 |  | A |  |  | 6 | "At any time during the FTM session when the initiating STA is permitted to transmit a Fine Timing Measurement frame (see 11.24.6.4 (Measurement exchange))" -- it's about transmitting an FTMR frame, not an FTM frame | Change "Fine Timing Measurement frame" to "Fine Timing Measurement Request frame" in the cited text | ACCEPTED (EDITOR2: 2017-06-24 21:16:34Z) | EDITOR | 201707 approved | Resolved |  | N | EDITOR2: 2017-07-17 21:36:10Z - This CID is implemented by CID 166. | 0.2 | 2017-08-02 18:55 | EDITOR
168 | Mark RISON | 25 | 0.1 | 11.24.6.6 | 1922 | 1 | E | N | 1922 | 1 | 11.24.6.6 |  | A |  |  | 6 | "At any time during the FTM session when the initiating STA is permitted to transmit a Fine Timing Measurement frame (see 11.24.6.4 (Measurement exchange))" -- it's about transmitting an FTMR frame, not an FTM frame | Change "Fine Timing Measurement frame" to "Fine Timing Measurement Request frame" in the cited text | ACCEPTED (EDITOR2: 2017-06-24 21:16:39Z) | EDITOR | 201707 approved | Resolved |  | I | EDITOR: 2017-07-26 17:41:44Z -Reviewed EDITOR2: 2017-07-17 21:37:55Z - | 0.2 | 2017-08-02 18:55 | EDITOR
169 | Mark RISON | 25 | 0.1 |  |  |  | E | N |  |  |  |  | J |  |  | 7 | There is no point in the distinction between Measurement Request frames and Radio Measurement Request frames | Delete "Radio" in "Radio Measurement Request" and "Radio Measurement Report" throughout the draft | REJECTED (EDITOR: 2017-08-04 22:46:36Z)- Reject reason: There are differences between the Measurement Request/Report frame and Radio Measurement Request/Report frame. The Measurement Request/Response frames are Spectrum management Action frames, see 9.6.2. The Radio Measurement Request/Report frames are Radio Measurement action frames, see 9.6.7. | EDITOR | 201709 approved | Resolved | EDITOR: 2017-08-04 22:46:44Z - status set to: Ready for Motion EDITOR: 2017-06-24 22:38:29Z - status set to: Discuss | N | EDITOR2: 2017-10-02 12:18:42Z - Reviewed EDITOR: 2017-09-26 23:04:14Z |  | 2017-10-02 12:19 | EDITOR2
170 | Mark RISON | 25 | 0.1 | 9.4.2.25.3 | 944 | 28 | T | N | 944 | 28 | 9.4.2.25.3 |  | V | Michael Montemurro |  | 29 | There is no AKM selector for FT with PSK with SHA-384 (:4 if for SHA-256) | Add a new row that is the same as the row for Suite type 4 except that the Suite type is new and the rightmost cell says 384 not 256 | REVISED (PHY: 2018-01-10 21:35:56Z) - Insert a new row in Table 9-133 (relative to d0.1) with the following contents: 00-0F-AC <ANA defined value> FT authentication using PSK FT key management as defined in 12.7.1.7 (FT key hierarchy) Defined in 12.7.1.7.2 (Key derivation function (KDF)) using SHA-384 | EDITOR | 201801 approved | Resolved | PHY: 2018-01-10 21:36:01Z - status set to: Ready for Motion PHY: 2017-06-25 18:53:06Z - status set to: Review |  |  |  | 2018-01-17 22:20 | PHY
171 | Mark RISON | 25 | 0.1 | 9.4.2.25.3 | 944 | 28 | T | N | 944 | 28 | 9.4.2.25.3 |  | V | Michael Montemurro |  | 29 | There is no AKM selector for PSK with SHA-384 (:2 is for SHA-1, :4/:6 is for SHA-256)? | Add a new row that is the same as the row for Suite type 6 except that the Suite type is new and the rightmost cell says 384 not 256 | REVISED (PHY: 2018-01-10 21:40:08Z) - Insert a new row in Table 9-133 with the following contents: 00-0F-AC <ANA defined value> PSK RSNA Key Management as defined in 12.7 (Keys and key distribution) using PSK Defined in 12.7.1.7.2 (Key derivation function (KDF)) using SHA-384 | EDITOR | 201801 approved | Resolved | PHY: 2018-01-10 21:40:16Z - status set to: Ready for Motion PHY: 2017-06-25 18:52:42Z - status set to: Review |  |  |  | 2018-01-17 22:20 | PHY
172 | Mark RISON | 25 | 0.1 |  |  |  | E | N |  |  |  |  | A |  |  | 2 | "when the dot11<blah> <is blah>" has a spurious article | Delete "the" in "when the dot11" throughout the draft | ACCEPTED (EDITOR: 2017-06-17 21:26:06Z) | EDITOR | 201707 approved | Resolved |  | M | EDITOR2: 2017-07-29 08:41:00Z - Reviewed EDITOR: 2017-07-24 17:45:16Z - Deleted "the" in the context of "when the dot11<blah> <is blah>". Didn't delete "the" in the context of "when the dot11<blah> <value has blah>". | 0.2 | 2017-08-02 18:55 | EDITOR
173 | Mark RISON | 25 | 0.1 | 6.3.3.2.2 | 271 | 37 | T | N | 271 | 37 | 6.3.3.2.2 |  | J | Mark Rison |  | 33 | OperationalRateSet, HT Capabilities and VHT Capabilities need to be passed in MLME-SCAN.request when ScanType is ACTIVE, since they are in the Probe Request frame | Add the cited arguments to the cited primitive, stating that they are only present if ScanType is ACTIVE | REJECTED (GEN: 2018-01-17 17:38:01Z) - The comment fails to identify changes in sufficient detail so that the specific wording of the changes that will satisfy the commenter can be determined. | EDITOR | Submission Required | Resolved | GEN: 2017-06-30 18:13:49Z - status set to: Submission |  |  |  | 2018-01-18 06:53 | GEN
174 | Mark RISON | 25 | 0.1 | 10.21.5 | 1482 | 29 | T | N | 1482 | 29 | 10.21.5 |  | V | Peter Ecclesine |  | 20 | Coverage classes are not interoperable, because there is no mechansim for an AP to know whether a STA supports them (and thence to deny association if it doesn't) | Mark coverage classes as obsolete and subject to deletion in a future version of the standard | REVISED (MAC: 2017-11-08 19:56:23Z) - At 1482.54 insert, "NOTE 3 - An AP using coverage classes that determines that an associating or associated STA does not support coverage classes may deny association to or disassociate that STA. The mechanism by which the AP makes that determination is outside the scope of the standard. In response to the commenter: The request by the commenter to mark as obsolete is not adopted. We do not burden the standard with additional information in associate requests that is unused outside of bands where coverage classes increases CSMA diameters. We are aware of products using coverage classes deployed in TV White Space bands, and do not agree to mark coverage classes as obsolete. | EDITOR | 201711 approved | Resolved | MAC: 2017-11-09 12:12:57Z - status set to: Resolved MAC: 2017-11-08 19:48:14Z - Consider adding a NOTE 3 in 10.21.5 (at 1482.54): An AP using coverage classes that determines that an associating or associated STA does not support Coverage Classes may deny association or disassociate that STA. The mechanism by which the AP makes that determination is outside the scope of the standard. MAC: 2017-11-07 19:35:51Z - Peter and Mark Rison will discuss potential additional clarification on uses. Rejected. We do not burden the standard with additional information in associate requests that are outside bands where Coverage Classes increase CSMA diameters. We are aware of products using Coverage Classes in the field. | I | EDITOR2: 2017-12-10 11:37:55Z - reviewed EDITOR: 2017-12-06 01:16:27Z | 0.5 | 2017-12-10 11:38 | EDITOR2
175 | Mark RISON | 25 | 0.1 | 8.3.5.2.2 | 658 | 50 | E | N | 658 | 50 | 8.3.5.2.2 |  | A |  |  | 2 | Missing comma | Add a comma after "DATA" | ACCEPTED (EDITOR: 2017-06-24 23:07:10Z) | EDITOR | 201707 approved | Resolved |  | I | EDITOR2: 2017-07-29 08:41:52Z - Reviewed EDITOR: 2017-07-24 22:59:45Z | 0.2 | 2017-08-02 18:55 | EDITOR
176 | Mark RISON | 25 | 0.1 | E.1 | 3570 | 47 | T | N | 3570 | 47 | E.1 |  | J | Mark Rison |  | 45 | Should not have channel sets in global operating class since not all channels in the given channel sets are valid in all regdoms | Delete the Channel set and Channel center frequency index columns from Table E-4 | REJECTED (PHY: 2018-01-18 01:38:35Z) - The comment fails to identify changes in sufficient detail so that the specific wording of the changes that will satisfy the commenter can be determined. | EDITOR | 201801 approved | Resolved | PHY: 2018-01-12 19:42:36Z - previous resolution: "REVISED (PHY: 2017-06-29 17:27:50Z) - Editor E.1 p3562 line 48 Insert text after first sentence of sixth paragraph as follows: The channel set in the global operating classes table (Table E-4—Global operating classes) is the list of integer channel numbers that are legal for a class in one or more regulatory domains." PHY: 2018-01-10 21:43:37Z - status set to: Submission Required PHY: 2017-07-11 09:22:33Z - Discussed on telecon and it was decided that more work was needed. PHY: 2017-06-30 15:00:42Z - Update the resolution to include a note with similar information next to Table E-4. PHY: 2017-06-29 17:27:24Z - status set to: Discuss On channel validity, Section E.1 text notes “Regulatory requirements that do not affect interoperability are not addressed in this standard. Implementers are referred to the regulatory sources in Table D-1 (Regulatory requirement list) and their successors for further information. Operation in countries within defined regulatory domains may be subject to additional or alternative national regulations.” All the global channel sets are normative, and it is useful to implementers of the standard to see the expected channel set for a given global operating class. It is not useful to remove channels 12 and 13 from the Operating Class 81 (2.4 GHz) channel set because they are not valid in all regdoms. We revise the definition of channel set to clarify this distinction for Global Operating Classes, which applies to all regulatory domains. |  |  |  | 2018-01-18 23:31 | PHY
177 | Mark RISON | 25 | 0.1 | 6.5.4.2 | 648 | 17 | T | N | 648 | 17 | 6.5.4.2 |  | J | Sigurd | 11-18/237 | 44 | Every PHY needs to define what is covered by "PHY header" so that aPHYHeaderLength is defined | Define the HT PHY header in Clause 19 as being the L-SIG, if present. Define the VHT PHY header in clause 21 as being the L-SIG | REJECTED (PHY: 2018-01-18 01:21:27Z) - A value for aPHYHeaderLength is given for HT and VHT in Table 19-25 and Table 21-29 respectively. While this does not provide a “definition of PHY header” as suggested by the commenter, only the numerical value is needed for interpreting the spec and those values are provided by the current text. | EDITOR | 201801 approved | Resolved | PHY: 2018-01-18 01:21:44Z - status set to: Ready for Motion PHY: 2018-01-10 21:44:35Z - status set to: Submission Required |  |  |  | 2018-01-18 23:31 | PHY
178 | Mark RISON | 25 | 0.1 | 10.28.4 | 1563 | 24 | T | N | 1563 | 24 | 10.28.4 |  | A | Mark Hamilton |  | 10 | "the last frame received from the RD initiator" is a bit unclear in the case where the RD initiator sent an A-MPDU | Add a "NOTE---If the RD initiator's last PPDU contained an A-MPDU, the last frame is the last Data frame in the A-MPDU." | ACCEPTED (MAC: 2017-09-14 03:59:47Z) | EDITOR | 201709 approved | Resolved | MAC: 2017-09-14 03:59:50Z - status set to: Ready for Motion Proposed: Accepted. | I | EDITOR: 2017-09-29 23:30:08Z - Reviewed EDITOR2: 2017-09-28 19:13:16Z | 0.4 | 2017-09-29 23:30 | EDITOR
179 | Mark RISON | 25 | 0.1 | 11.3.5.4 | 1773 | 54 | T | N | 1773 | 54 | 11.3.5.4 |  | V | Mark Hamilton |  | 33 | It is not clear what is reset in the case of reassociation to a different AP | At the end of step c) add "In the case of reassociation to a different AP, all states, agreements and allocations shall be deleted or reset to initial values." | REVISED (MAC: 2018-01-15 21:56:13Z): Add, as new paragraph at the end of step c): "In the case of reassociation to a different AP (the CurrentAPAddress parameter is not the new AP's MAC address), all the states, agreements and allocations listed above are deleted or reset to initial values." | EDITOR | Motion MAC-L | Resolved | MAC: 2018-01-15 21:57:27Z - status set to: Ready for Motion MAC: 2018-01-12 23:36:17Z - status set to: Review Propose: Revised. Add, as new paragraph at the end of step c): "In the case of reassociation to a different AP (the CurrentAPAddress parameter is not the new AP's MAC address), all the states, agreements and allocations listed above are deleted or reset to initial values." See also CID 180 - Can't fix CID 180 easily (without a submission), but this change is localized, and looks okay, even if potentially incomplete - it's an improvement. |  |  |  | 2018-01-17 21:56 | MAC
180 | Mark RISON | 25 | 0.1 | 11.3.5.4 | 1773 | 54 | T | N | 1773 | 54 | 11.3.5.4 |  | J | Mark Hamilton |  | 33 | It is not clear what is reset in the case of (re)association to a different AP | At the end of the last step of 11.3.5.2, .3 add "All states, agreements and allocations shall be deleted or reset to initial values." At the end of the last step of 11.3.5.5, add "In the case of reassociation to a different AP, all states, agreements and allocations shall be deleted or reset to initial values." | REJECTED (MAC: 2018-01-15 21:53:42Z): Not all state is reset or deleted. For example, clearly the state for the AP (link) is not reset, any PMKSA is not deleted, etc. | EDITOR | Motion MAC-L | Resolved | MAC: 2018-01-15 21:54:36Z - status set to: Ready for Motion MAC: 2018-01-12 23:30:37Z - status set to: Review MAC: 2018-01-12 23:28:32Z - PROPOSED: Rejected. Not all state is reset. For example, clearly the state for the AP (link) is not reset, any PMKSA is not reset, etc. So, we would need to reference the list in 11.3.5.4, somehow, but probably don’t want to replicate the list multiple times, so need some restructuring. This would require a submission. Older comments: From Waikoloa F2F: Seems okay to consider, but need volunteer(s) to review “all states, agreements and allocations” to create a more careful list. Needs a submission. This needs further discussion. 1) Not all state is reset (for example, clearly the state for the AP (link) is not reset, any PMKSA is not reset, etc. So, we need to reference the list in 11.3.5.4, somehow, but probably don’t want to replace the list multiple times. This needs some restructuring, in a submission. 2) Are all the state variables reset if the response is not SUCCESS? See also CID 179 |  |  |  | 2018-01-17 21:56 | MAC
181 | Mark RISON | 25 | 0.1 | 11.3.5.2 | 1770 | 41 | T | N | 1770 | 41 | 11.3.5.2 |  | V | Mark Hamilton |  | 10 | "An MM-SME coordinated STA that receives an Association Response frame with a status code of SUCCESS containing an MLME element with the Single AID field equal to 1, all of the STAs coordinated by the MM-SME are associated with the AP or PCP (i.e., shall be set to State 4 or, if dot11RSNAActivated is true, State 3)." is grammatically broken | Add "In" at the start of the sentence | REVISED (MAC: 2017-09-15 00:43:50Z): To better align with other bullets and 11.3.5.1, change the setence to: "If an Association Response frame is received with a status code of SUCCESS at an MM-SME coordinated STA and the value of the Single AID field within the MMS element is equal to 1, then — For each of its MAC entities advertised within the MMS element and for which dot11RSNAActivated is true, the state is set to State 3. Progress from State 3 to State 4 occurs independently in each such MAC entity. — For each of its MAC entities advertised within the MMS element and for which dot11RSNAActivated is false, the state is set to State 4. — For each of its MAC entities advertised within the MMS element the state for any other AP or PCP which is State 3 or State 4 prior to the association request shall be set to State 2." Make the same change in 11.3.5.4€. | EDITOR | 201709 approved | Resolved | MAC: 2017-09-15 00:44:30Z - status set to: Ready for Motion Propose: Revised. To better align with other bullets and 11.3.5.1, change the setence to: "If an Association Response frame is received with a status code of SUCCESS at an MM-SME coordinated STA and the value of the Single AID field within the MMS element is equal to 1, then — For each of its MAC entities advertised within the MMS element and for which dot11RSNAActivated is true, the state is set to State 3. Progress from State 3 to State 4 occurs independently in each such MAC entity. — For each of its MAC entities advertised within the MMS element and for which dot11RSNAActivated is false, the state is set to State 4. — For each of its MAC entities advertised within the MMS element the state for any other AP or PCP which is State 3 or State 4 prior to the association request shall be set to State 2." Make the same change in 11.3.5.4€. | I | EDITOR: 2017-09-29 23:37:10Z - reviewed and corrected in 11.3.3.4. - EDITOR2: 2017-09-28 15:56:23Z | 0.4 | 2017-09-29 23:38 | EDITOR
182 | Mark RISON | 25 | 0.1 | 11.2.3.5.1 | 1722 | 36 | T | N | 1722 | 36 | 11.2.3.5.1 |  | V | Michael Montemurro |  | 7 | A STA should not have to remain awake if e.g. Max SP Len is 2 and it has received two MMPDUs. As the referenced location indicates, this is only needed to end an SP early ("By setting the EOSP field to 1 in the last frame sent during the SP, an unscheduled SP may be terminated before the maximum number of BUs in the SP has been reached.") | At the end of 11.2.3.10.c insert ", or it has received the number of BUs specified in the Max SP Length field, where this is not "all"". Ditto at the end of 11.2.3.5.2 and in 11.2.3.6.j | REVISED (PHY: 2017-08-25 15:10:05Z) Revised. At 1722.36, Change “By setting the EOSP subfield to 1 in the last frame sent during the SP, an unscheduled SP may be terminated before the maximum number of BUs in the SP has been reached.” to “The last frame sent during the SP has the EOSP subfield set to 1. An unscheduled SP may be terminated before the maximum number of BUs in the SP has been reached." | EDITOR | 201709 approved | Resolved | PHY: 2017-08-25 15:10:50Z - status set to: Ready for Motion | I | EDITOR: 2017-09-29 23:34:01Z - Reviewed EDITOR2: 2017-09-28 15:49:49Z | 0.4 | 2017-10-17 00:53 | EDITOR
183 | Mark RISON | 25 | 0.1 |  |  |  | E | N |  |  |  |  | A |  |  | 2 | There are instances of "variable-length" and "variable length" | Since the IEEE doesn't like hyphens, change hyphens to spaces in "variable-length" throughout the draft | ACCEPTED (EDITOR: 2017-06-17 21:25:45Z) | EDITOR | 201707 approved | Resolved |  | I | EDITOR2: 2017-07-29 08:47:38Z - Reviewed EDITOR: 2017-07-24 17:24:50Z | 0.2 | 2017-08-02 18:55 | EDITOR
184 | Mark RISON | 25 | 0.1 | 3.2 |  |  | T | N |  |  | 3.2 |  | J | Mark RISON |  | 33 | There are definitions in 3.2 for DMG PPDU and HT PPDU and VHT PPDU and non-HT PPDU but not other PHYs' PPDUs | Add definitions for every PHY's PPDUs | REJECTED (GEN: 2018-01-17 17:34:46Z) - The comment fails to identify changes in sufficient detail so that the specific wording of the changes that will satisfy the commenter can be determined. | EDITOR | Submission Required | Resolved | GEN: 2017-12-08 20:02:09Z - status set to: Submission Required |  |  |  | 2018-01-18 06:53 | GEN
185 | Mark RISON | 25 | 0.1 | 9.3.3.2 | 733 | 12 | T | N | 733 | 12 | 9.3.3.2 |  | V | Mark Hamilton |  | 10 | "Gaps might exist in the ordering of fields and elements within frames. The order that remains is ascending." is not very clear (the order of what?) but assuming it is referring to the order of elements by element ID, the second statement is wrong (e.g. Quiet and TPC Report in beacons, VSIEs in all frames that can take an element with ID > 221, MME/AMPE, etc.) | Delete the cited text | REVISED (MAC: 2017-09-15 00:50:00Z): At P733L5, Change: "All fields and elements are mandatory unless stated otherwise and appear in the specified, relative order." To: "All fields and elements are mandatory unless stated otherwise and appear in the specified, relative order, with gaps allowed." Delete the cited paragraph. | EDITOR | 201709 approved | Resolved | MAC: 2017-09-15 00:51:11Z - status set to: Ready for Motion Propose: Revised. Merge the "gaps" comment with the ordering sentence in prior paragraph: "… and appear in the specified, relative order, +with gaps allowed+." Then, delete the cited paragraph. | I | EDITOR2: 2017-10-02 16:32:09Z - Reviewed EDITOR: 2017-09-27 23:26:48Z | 0.4 | 2017-10-02 16:32 | EDITOR2
186 | Mark RISON | 25 | 0.1 | 10.3.2.3.1 | 1409 | 20 | E | N | 1409 | 20 | 10.3.2.3.1 |  | V | Graham Smith |  | 7 | In Figure 10-4 there are two "AIFS[i]"s but they have different properties. This is mathematically impossible | Replace one with "AIFS[AC]" and the other with "AIFS[AC$prime]", where $prime is the glyph for a prime | REVISED (MAC: 2017-09-04 20:48:24Z): Make the proposed changes to the diagram. Also amend bullet (e) for the diagram to read: “AIFS[AC] AIFS arbitration interframe space (for the AC used by the QoS facility).” | EDITOR | 201709 approved | Resolved | MAC: 2017-09-04 20:48:52Z - status set to: Ready for Motion EDITOR2: 2017-06-24 21:17:21Z Transfer to MAC. | I | EDITOR2: 2017-10-02 15:20:19Z - Reviewed EDITOR: 2017-09-28 00:14:08Z | 0.4 | 2017-10-02 15:20 | EDITOR2
187 | Mark RISON | 25 | 0.1 | 10.3.2.3.1 | 1409 | 20 | E | N | 1409 | 20 | 10.3.2.3.1 |  | J | Graham Smith |  | 7 | In Figure 10-4 there are two "AIFS[i]"s but they have different properties. This is mathematically impossible | Delete the top one (i.e. lines 1-4ish) | REJECTED (MAC: 2017-09-04 20:49:39Z): The intention of showing two AIFSs is to get across the concept that AIFS generally takes on different values for each AC. | EDITOR | 201709 approved | Resolved | MAC: 2017-09-04 20:49:49Z - status set to: Ready for Motion EDITOR2: 2017-06-24 21:17:38Z Transfer to MAC. | N | EDITOR2: 2017-10-02 12:19:34Z - Reviewed |  | 2017-10-02 12:20 | EDITOR2
188 | Mark RISON | 25 | 0.1 | G.3 | 3588 | 63 | T | N | 3588 | 63 | G.3 |  | V | Michael Montemurro |  | 14 | There are references to "require(s) acknowledgement", but it is not clear where the rules on which frames require acknowledgement are, exactly. There is a definition in G.3, but this seems to fail to include group-addressed MPDUs sent to an AP | After the first 8 instances of "require acknowledgement" or "requires acknowledgement" (i.e. all but the last) insert "(see G.3 under "(* These frames require acknowledgment *)")". At 3585.29 after "Frame RA has i/g bit equal to 0" add "or is sent to an AP/PCP" | REVISED (PHY: 2017-11-03 16:42:48Z)Relative to Draft 0.1, in Clause 10.3.2.9 (P1419L62), replace: “ The cases when an Ack or BlockAck frame can be generated are shown in the frame exchange sequences listed in Annex G.” with “The following frames require acknowledgment: Individually addressed Management frames other than an Action No Ack frames - Individually addressed non-QoS frames of Type Data - Individually addressed QoS frames of Type Data where the Ack Policy is 00 - BlockAck frames not sent in immediate response to A-MPDU - BlockAckReq frames - PS-Poll frames, which can be acknowledged by generating a Data frame.” At 3585.29 after "Frame RA has i/g bit equal to 0" add "or is sent to an AP/PCP" | EDITOR | 201711 approved | Resolved | PHY: 2017-11-03 16:42:55Z - status set to: Ready for Motion | I | EDITOR: 2017-12-15 16:27:31Z - Editor made some corrections, implemented as follows: change to: “The following frames require acknowledgment: Individually addressed Management frames other than an Action No Ack frames - Individually addressed non-QoS Data frames - Individually addressed QoS Data frames where the Ack Policy subfield equal to Normal Ack - BlockAck frames not sent in immediate response to A-MPDU - BlockAckReq frames - PS-Poll frames, which can be acknowledged by generating a Data frame.” At 3585.29 after "Frame RA has i/g bit equal to 0" add "or is sent to an AP or PCP" EDITOR2: 2017-12-10 12:04:58Z - reviewed + an editorial fix in clause 10 EDITOR: 2017-12-06 20:11:54Z | 0.5 | 2017-12-15 16:30 | EDITOR
189 | Mark RISON | 25 | 0.1 | 10.22.2.4 | 1486 | 27 | E | N | 1486 | 27 | 10.22.2.4 |  | V | Graham Smith | 11-17/987 | 24 | "backoff timer" is confusing since it's not really a timer, it's just a counter (and indeed there are a number of "backoff counter"s) | Change all the instances of "backoff timer" in the draft to "backoff counter" | REVISED (MAC: 2017-11-06 20:04:50Z): Incorporate the changes in https://mentor.ieee.org/802.11/dcn/17/11-17-0987-10-000m-resolutions-for-dcf-and-edca-comments-d0-1.docx for CID189, which clarifies the text identified in the comment in the direction suggested by the commenter. | EDITOR | 201711 approved | Resolved | MAC: 2017-11-06 20:05:42Z - status set to: Ready for Motion MAC: 2017-07-13 12:04:38Z - Reviewed 11-17/987r2. BRC members to consider further. EDITOR2: 2017-06-30 14:44:50Z - As per the discussion in TGmd call on June 30, transfer to MAC. EDITOR2: 2017-06-24 21:20:53Z - status set to: Discuss - need discussion in the TG. | I | EDITOR2: 2017-12-10 11:41:36Z - reviewed EDITOR: 2017-12-06 20:36:52Z | 0.5 | 2017-12-11 22:18 | EDITOR
190 | Mark RISON | 25 | 0.1 | 12.6.1.1 | 2119 | 6 | T | N | 2119 | 6 | 12.6.1.1 |  | A | Michael Montemurro |  | 7 | Some of the SAs do not have text before the bullets to describe their lifetime | Before the last sentence before the bulleted list in 12.6.1.1.3, add "It has a certain lifetime". Before the last sentence before the second bulleted list in 12.6.1.1.4, add "It has a certain lifetime". Change the last sentence before the bulleted list in 12.6.1.1.7 to "It has a certain lifetime.". Before the last sentence before the bulleted list in 12.6.1.1.8 add "It has the same lifetime as the BSS, unless superseded." After the last sentence of the first para in 12.6.1.1.9 add "An IGTKSA has the same lifetime as the BSS, unless superseded." Before the last sentence before the second bulleted list in 12.6.1.1.11, add "It has a certain lifetime". | ACCEPTED (PHY: 2017-08-25 15:11:38Z) | EDITOR | 201709 approved | Resolved | PHY: 2017-08-25 15:11:42Z - status set to: Ready for Motion | I | EDITOR: 2017-09-29 23:44:26Z -reviewed EDITOR2: 2017-09-28 19:33:51Z | 0.4 | 2017-09-29 23:45 | EDITOR
191 | Mark RISON | 25 | 0.1 | 10.16 | 1477 | 19 | T | N | 1477 | 19 | 10.16 |  | J | Mark Rison |  | 45 | There are several instances of wording of the form "A STA shall not transmit a frame with the TXVECTOR parameter blah set to foo unless the RA of the frame is of type baz": 1341.23, 1341.29, 1341.35, 1341.41, 1342.7, 1342.18, 1342.29, 1342.40, 1342.51, 1343.23 in 802.11mc/D6.0. These are broken because the first "frame" means PPDU and the second one means "MPDU". There is also an issue if the RA is a group address | Reword these instances to the form "A STA shall not transmit a PPDU with the TXVECTOR parameter blah set to foo unless the RA of the frame(s) it contains are of type baz (where this condition applies to all addressed STAs if the RA is a group address)". See 16/0839r3 | REJECTED (PHY: 2018-01-18 01:38:35Z) - The comment fails to identify changes in sufficient detail so that the specific wording of the changes that will satisfy the commenter can be determined. | EDITOR | 201801 approved | Resolved | PHY: 2018-01-10 21:45:12Z - status set to: Submission Required |  |  |  | 2018-01-18 23:31 | PHY
192 | Mark RISON | 25 | 0.1 | 11.14 | 1868 | 13 | T | N | 1868 | 13 | 11.14 |  | J | Mark Rison |  | 45 | "If a non-AP and non-PCP STA that has an SA with its AP or PCP for an association that negotiated management frame protection receives an unprotected Deauthentication or Disassociation frame with reason code INVALID_CLASS2_FRAME or INVALID_CLASS3_FRAME from the AP" -- this should be in the clauses dealing with receipt of a Deauthentication frame | Make the changes shown under CID 7589 in 16/0276r14, disregarding the material highlighted in yellow and the last two changes at the end (see 16/0276r15) | REJECTED (PHY: 2018-01-18 01:38:35Z) - The comment fails to identify changes in sufficient detail so that the specific wording of the changes that will satisfy the commenter can be determined. | EDITOR | 201801 approved | Resolved | PHY: 2018-01-10 21:47:17Z - status set to: Submission Required PHY: 2017-06-25 19:06:32Z - status set to: Review |  |  |  | 2018-01-18 23:31 | PHY
193 | Mark RISON | 25 | 0.1 | 11.14 | 1868 | 13 | T | N | 1868 | 13 | 11.14 |  | J | Mark RISON |  | 45 | "If a non-AP and non-PCP STA that has an SA with its AP or PCP for an association that negotiated management frame protection receives an unprotected Deauthentication or Disassociation frame with reason code INVALID_CLASS2_FRAME or INVALID_CLASS3_FRAME from the AP" -- this should be in the clauses dealing with receipt of a Disassociation frame | Make changes similar to those shown under CID 7589 in 16/0276r14, disregarding the material highlighted in yellow and the last two changes at the end (see 16/0276r15) | REJECTED (PHY: 2018-01-18 01:38:35Z) - The comment fails to identify changes in sufficient detail so that the specific wording of the changes that will satisfy the commenter can be determined. | EDITOR | 201801 approved | Resolved | PHY: 2018-01-10 21:47:54Z - status set to: Submission Required PHY: 2017-06-25 19:06:46Z - status set to: Review |  |  |  | 2018-01-18 23:31 | PHY
194 | Mark RISON | 25 | 0.1 | 10.22.2.7 | 1492 |  | T | N | 1492 |  | 10.22.2.7 |  | A | Menzo Wentink |  | 33 | There are 3 references to "non-HT duplicate frame exchange" (lines 10, 14, 17). It is not clear what they mean: that there has to be a non-HT duplicate frame in each direction, or just that there has to be a non-HT duplicate frame in the exchange | Delete "exchange" in all three instances on the referenced page | ACCEPTED (MAC: 2018-01-15 22:26:05Z) | EDITOR | Motion MAC-L | Resolved | MAC: 2018-01-15 22:26:20Z - status set to: Ready for Motion MAC: 2018-01-12 21:22:59Z - status set to: Review MAC: 2018-01-12 21:22:42Z - Proposed: Accepted. (From Menzo) |  |  |  | 2018-01-17 21:56 | MAC
195 | Mark RISON | 25 | 0.1 |  |  |  | T | N |  |  |  |  | V |  |  | 44 | The antenna ID in the Antenna element is only allowed to be from 1 to 254 (0 and 255 have special meanings) | Change 256 to 254 in Table 16-1, 15.2.2.7 and Table 16-2; change 255 to 254 in C.3 for dot11CurrentTxAntenna, dot11CurrentRxAntenna and dot11AntennaListIndex | REVISED (GEN: 2018-01-18 08:42:37Z) Relative to D0.5 at P2675.56 in Table 15-1 - Change 256 to 255 (range for TX_ANTENNA). at P2676.20 Change 256 to 255 (range for TXVECTOR TX_ANTENNA). at P2676.49 in Table 15-2 - Change 1-256 to 0-255 (range for RX_ANTENNA). at P3875.2 No Change for dot11CurrentTxAntenna. at P3875.37 Change 1-255 to 0-255 (range for dot11CurrentRxAntenna). at P3883.61 Change 255 to 254 (range for dot11AntennaListIndex). This corrects the range for TX_ANTENNA, RX_ANTENNA, dot11CurrentRxAntenna and dot11AntennaListIndex. | EDITOR | Minor correction | Resolved | GEN: 2018-01-18 22:11:57Z - status set to: Ready for Motion GEN: 2018-01-18 09:06:48Z - Antenna ID is defined in 9.4.2.40 (Antenna element). Range for Antenna ID is 1-254. RX_ANTENNA - reception would arrive on known antenna would have a valid id value. TX_ANTENNA - specified ID of the antenna used for transmit. GEN: 2017-06-30 18:18:50Z - status set to: Discuss |  |  |  | 2018-01-18 23:33 | GEN
196 | Mark RISON | 25 | 0.1 |  |  |  | T | N |  |  |  |  | V |  |  | 44 | The antenna ID in the Antenna element is only allowed to be from 1 to 254 (0 (unknown) and 255 (multiple) have special meanings, but maybe they're allowed on receive) | In Table 16-5 change 1-256 to 1-254. In Table 17-2 change 0-255 for ANT_STATE to 1-254 | REVISED (GEN: 2018-01-18 07:56:47Z) relatvie to D0.5: In Table 16-5 Change at P2716.22 "ANT_STATE" to "RX_ANTENNA". In Table 16-5 Change at P2716.22 "1-256" to "1-254" In Table 16-5 Change at P2716.25 "1 to 256" to "1 to 255" In Table 17-2 Change at P2732.59 "ANT_STATE" to "RX_ANTENNA" Change at P2710.60 "ANT_STATE (the antenna used for receive)," to "RX_ANTENNA," This corrects the range for use of RX_ANTENNA and TX_ANTENNA. There are only 3 instances of ANT_STATE which is referenced as the receive antenna information, so the change to RX_ANTENNA is consistent. | EDITOR | Minor correction | Resolved | GEN: 2018-01-18 22:18:23Z - status set to: Ready for Motion GEN: 2018-01-18 08:09:39Z - ANT_STATE only appears at three locations: P2710., P2716.22 and P2732.59 and in each case infers it is the RX_ANTENNA. -- Valid Values when received are valid Antenna IDs - 1-254 -- Antenna ID is defined in 9.4.2.40 (Antenna element). GEN: 2017-06-30 18:20:10Z - status set to: Discuss |  |  |  | 2018-01-18 23:33 | GEN
197 | Mark RISON | 25 | 0.1 | 11.9.3 | 1818 | 1 | T | N | 1818 | 1 | 11.9.3 |  | V | Mark Hamilton |  | 29 | Quiet Channel does not work in an IBSS because it's set by the BSS starter and replicated forever after. See further discussion under CID 7271 in 16/0276 | Delete or deprecate use of Quiet Channel elements in IBSSen | REVISED (MAC: 2017-11-09 21:28:49Z): Make the changes shown under “Proposed changes” for CIDs 197 and 198 in 11-17/1243r5, which disallow use of Quiet Channel elements for IBSS STAs, and indicate quietening is basically broken for IBSS STAs. | EDITOR | Motion MAC-I | Resolved | MAC: 2017-11-09 21:30:38Z - status set to: Ready for Motion MAC: 2017-11-07 19:42:37Z - status set to: Submission Required |  |  |  | 2018-01-17 21:44 | MAC
198 | Mark RISON | 25 | 0.1 | 11.9.3 | 1818 | 1 | T | N | 1818 | 1 | 11.9.3 |  | V | Mark Hamilton |  | 29 | Quiet Channel does not work in an IBSS and probably doesn't work in an MBSS either. See further discussion under CID 7271 in 16/0276 | Delete or deprecate use of Quiet Channel elements in MBSSen | REVISED (MAC: 2017-11-09 21:29:46Z): Make the changes shown under “Proposed changes” for CIDs 197 and 198 in 11-17/1243r5, which clarify the quietening behaviour for MBSS STAs. | EDITOR | Motion MAC-I | Resolved | MAC: 2017-11-09 21:33:13Z - status set to: Ready for Motion MAC: 2017-11-07 19:42:49Z - status set to: Submission Required |  |  |  | 2018-01-17 21:44 | MAC
199 | Mark RISON | 25 | 0.1 | 6.3.19.1.2 | 347 | 48 | T | N | 347 | 48 | 6.3.19.1.2 |  | J | Mark Rison |  | 45 | It is not clear whether the SME picks the Key ID for transmission of encrypted frames (using the Key ID parameter of the MLME-SETKEYS.request) or whether the MAC does so. Additionally there are various issues with the security pseudocode | Make the changes shown under CID 7572 in 16/0276r14 | REJECTED (PHY: 2018-01-18 01:38:35Z) - The comment fails to identify changes in sufficient detail so that the specific wording of the changes that will satisfy the commenter can be determined. | EDITOR | 201801 approved | Resolved | GEN: 2017-06-30 17:00:10Z - status set to: Submission - Moved to PHY ad-hoc with 11mc Proposal reconsider |  |  |  | 2018-01-18 23:31 | PHY
200 | Mark RISON | 25 | 0.1 | 10.22.2.4 | 1486 | 30 | T | N | 1486 | 30 | 10.22.2.4 |  | J | Graham Smith | 11-17/987 | 7 | What exactly is "the backoff procedure" for EDCA? Is it the thing which starts with waiting for AIFS of idleness, or the thing which starts with throwing a random number and then waiting for that number of slots of idleness, or what? The term is used in many places, but this is hard if it's not defined! Note that for DCF it's well-defined: "To begin the backoff procedure, the STA shall set its backoff timer to a random backoff time using the equation in 10.3.3 (Random backoff time)." | At the start of the second para of 10.22.2.4 change "When the backoff procedure is invoked" to "To begin the backoff procedure" | REJECTED (MAC: 2017-07-13 12:52:29Z): The phrase "Invoke the backoff procedure" is in 6 places. The text at 1486.30 makes it clear what this means. | EDITOR | 201709 approved | Resolved | MAC: 2017-07-13 12:56:02Z - status set to: Ready for Motion | N | EDITOR2: 2017-09-28 16:55:22Z |  | 2017-09-28 16:55 | EDITOR2
201 | Mark RISON | 25 | 0.1 |  |  |  | E | N | [5 empty] | Mark RISON |  |  | There are about 60 instances of "expected to". However, per the reflector emails with subject RE: REVmc comment 7770 sent on 2016-05-10, such a construct is non-grata | Reword all "expected to"s in a less anthropomorphic form |  | EDITOR |  | Submission Required | EDITOR: 2017-06-17 21:25:20Z - status set to: Submission Required |  |  |  | 2017-06-24 23:43 | EDITOR
202 | Mark RISON | 25 | 0.1 |  |  |  | E | N |  |  |  |  | A |  |  | 6 | "is given by Equation" is pointless if it's a cross-reference back to something immediately above | Delete the "where L -122, 122" lines in 21.3.8.2.3 and the "where VHTS -58 58" and "where VHTS -122 122" lines in 21.3.8.3.4 and the "where NSYM" and "where NSYM_init" lines in 21.3.20 and the "where NSYM" lines in 21.4.3 | ACCEPTED (EDITOR2: 2017-06-24 20:34:29Z) | EDITOR | 201707 approved | Resolved |  | I | EDITOR: 2017-07-26 17:19:04Z -Reviewed EDITOR2: 2017-07-17 22:12:48Z - | 0.2 | 2017-08-02 18:55 | EDITOR
203 | Mark RISON | 25 | 0.1 |  |  |  | E | N |  |  |  |  | A |  |  | 7 | There is a definition for "DMG STA", namely "A STA whose radio transmitter is capable of transmitting and receiving DMG physical layer (PHY) protocol data units (PPDUs)." However, there is no definition for "$PHY STA", where $PHY is "DSSS", "HR/DSSS", "OFDM", "ERP", "HT", "VHT" or "TVHT" as "A STA whose radio transmitter is capable of transmitting and receiving DMG physical layer (PHY) protocol data units (PPDUs)." There is absolutely no reason to have the "DMG STA" definition | Delete the "DMG STA" definition | ACCEPTED (EDITOR: 2017-08-04 22:46:51Z) | EDITOR | 201709 approved | Resolved | EDITOR: 2017-08-04 22:46:53Z - status set to: Ready for Motion EDITOR: 2017-06-24 22:37:09Z - status set to: Discuss | I | EDITOR2: 2017-10-02 15:26:56Z - Reviewed EDITOR: 2017-09-26 23:06:57Z | 0.4 | 2017-10-02 15:27 | EDITOR2
204 | Mark RISON | 25 | 0.1 |  |  |  | E | N |  |  |  |  | J |  |  | 7 | There is a definition for "DMG AP", "DMG BSS". We don't do this for other PHYs. There is absolutely no reason to have these definitions | Delete the "DMG AP" and "DMG BSS" definitions | REJECTED (EDITOR: 2017-08-04 22:46:56Z)- Reason: In the usage of <adjective> AP and <adjective> BSS, the situation is not always clear, without a definition. In the case of DMG BSS, confusion can also arise from whether a PBSS is a type of DMG BSS or not. | EDITOR | 201709 approved | Resolved | EDITOR: 2017-08-04 22:47:11Z - status set to: Ready for Motion EDITOR: 2017-06-24 22:37:01Z - status set to: Discuss | N | EDITOR2: 2017-10-02 12:21:40Z - Reviewed |  | 2017-10-02 12:22 | EDITOR2
205 | Mark RISON | 25 | 0.1 |  |  |  | T | N |  |  |  |  | V | Mark Rison |  | 14 | The "PHY header" includes the SERVICE field for some PHYs (e.g. Figure 17-1---PPDU format for OFDM). Then its length is dependent on the datarate of the PHY payload, which is awkward for things like aPHYHeaderLength | Make the changes indicated in 16/0839r3 under CID 8088 | REVISED (PHY: 2017-09-29 15:38:12Z) At 648.17, after “excluding aPHYSigTwoLength if present” add “and the SERVICE field if it is in the Data field of the PPDU”. | EDITOR | 201711 approved | Resolved | PHY: 2017-09-29 15:38:30Z - status set to: Ready for Motion PHY: 2017-09-29 15:35:11Z - Mark as Ready for Motion; post to reflector, and Menzo will review. PHY: 2017-06-25 18:21:59Z - status set to: Review PHY: 2017-06-25 17:43:07Z - status set to: | I | EDITOR2: 2017-12-10 12:26:33Z - reviewed EDITOR: 2017-12-06 20:40:03Z | 0.5 | 2017-12-10 12:27 | EDITOR2
206 | Mark RISON | 25 | 0.1 |  |  |  | E | N |  |  |  |  | V | Mark Rison |  | 14 | "corresponds to a VHT-MCS and NSS for which support is indicated by the combination of the Tx VHT-MCS Map subfield in the VHT Operation parameter of the MLME- (RE)ASSOCIATE.request primitive, if present, and the AP's operational VHT-MCS and NSS set, if defined, and the VHT Capabilities Information field, at a bandwidth and guard interval supported by the non-AP STA on transmission and permitted in the BSS." -- this is very hard to parse ("the combination of X, if present, and Y, if defined, and Z, at A and B and C") and the precedence is unclear | Make the changes shown in 16/0839r3 under CID 8320 | REVISED (PHY: 2017-10-16 18:44:31Z) Revised; Make the changes shown under “Proposed changes” for CID 206 in 11-17/1243r3 <https://mentor.ieee.org/802.11/dcn/17/11-17-1243-03-000m-resolutions-for-some-comments-on-11md-d0-1-cc25.docx>, which clarify the structure of the criteria. | EDITOR | 201711 approved | Resolved | PHY: 2017-10-16 18:44:50Z - status set to: Ready for Motion | I | EDITOR2: 2017-12-10 12:01:03Z - reviewed EDITOR: 2017-12-06 20:50:48Z - the location is 1782.43 | 0.5 | 2017-12-10 12:01 | EDITOR2
207 | Mark RISON | 25 | 0.1 |  |  |  | T | N |  |  |  |  | V | Mark Rison |  | 14 | aSTFTwoLength and aLTFTwoLength are stated to be integers. However, for TVHT they aren't, because of the way TVHT is derived from VHT | Make the changes shown in 16/0839r3 under CID 8316 | REVISED (PHY: 2017-09-29 15:25:34Z) At 648.5½ add “. If the actual value of the length of the HT-STF is not an integer number of microseconds, the value is rounded up to the next higher value.” to the end of the rightmost cell At 648.15½ add “. If the actual value of the length of the Additional HT-LTFs is not an integer number of microseconds, the value is rounded up to the next higher value.” to the end of the rightmost cell. | EDITOR | 201711 approved | Resolved | PHY: 2017-09-29 15:26:33Z - status set to: Ready for Motion PHY: 2017-09-29 15:26:02Z - Menzo will review the resolution, which will be posted to the reflector. GEN: 2017-06-30 16:37:54Z - status set to: Discuss Move to PHY to group with reconsider proposals from REVmc | I | EDITOR: 2017-12-15 02:35:16Z -the correct location for the first change should be 648.13 of D0.1, not 648.5. EDITOR2: 2017-12-10 12:27:50Z - reviewed EDITOR: 2017-12-06 21:09:14Z | 0.5 | 2017-12-15 16:27 | EDITOR
208 | Mark RISON | 25 | 0.1 |  |  |  | E | N |  |  |  |  | V |  |  | 7 | In two locations, "elements" is referring to a parameter, not an element | Make the changes shown in 16/0839r3 under CID 8145 | REVISED (EDITOR: 2017-08-04 22:47:26Z)- At 348.40, 349.40: change “elements” to “parameters”. At 352.35: change “protection elements” to “ProtectDescriptors”. At 352.38: change “Protectlist” to “ProtectDescriptor”. | EDITOR | 201709 approved | Resolved | EDITOR: 2017-08-04 22:47:38Z - status set to: Ready for Motion EDITOR: 2017-07-12 11:26:37Z - status set to: Discuss EDITOR: 2017-06-24 23:42:02Z - status set to: Submission Required. I cannot find locations and reference in 16/0839r3. | IR | EDITOR2: 2017-10-02 15:31:27Z - Reviewed and edited EDITOR: 2017-09-26 23:42:36Z - Also, made change to 348.40(D0.1): change "elements" to "parameters" | 0.4 | 2017-10-02 15:32 | EDITOR2
209 | Mark RISON | 25 | 0.1 |  |  |  | T | N |  |  |  |  | V | Mark Rison |  | 7 | dot11QAPMissingAckRetryLimit's description doesn't make it clear the "or after" bit is about U-APSD | Make the changes shown in 16/0839r3 under CID 8067 | REVISED (PHY: 2017-08-25 15:35:50Z) Make the changes shown under “Proposed changes” for CIDs 209 and 299 in https://mentor.ieee.org/802.11/dcn/17/11-17-1243-01-000m-resolutions-for-some-comments-on-11md-d0-1-cc25.docx, which make the description of the MIB variable clearer. | EDITOR | 201709 approved | Resolved | GEN: 2017-06-30 17:33:09Z - status set to: Submission | I | EDITOR: 2017-09-29 22:56:13Z - Reviewed EDITOR2: 2017-09-28 19:16:59Z | 0.4 | 2017-09-29 22:56 | EDITOR
210 | Mark RISON | 25 | 0.1 |  |  |  | E | N |  |  |  |  | V |  |  | 10 | There are 3 instances of " transmission of an A-MPDU or frame in", but though this is technically defensible when followed by "a PSDU" it is confusing (the usual layering confusion: an A-MPDU contains frames (a.k.a. MPDUs); it is not at the same level) and the middle instance is not even followed by "a PSDU" anyway | Change "QSRC[AC] shall be incremented every time transmission of an A-MPDU or frame in a PSDU of length less than or equal to dot11RTSThreshold fails, regardless of the presence or value of the DEI field. When dot11RobustAVStreamingImplemented is true, QSDRC[AC] shall be incremented every time transmission of an A-MPDU or frame in which the HT variant HT Control field is present," to "QSRC[AC] shall be incremented every time transmission of a PSDU of length less than or equal to dot11RTSThreshold fails, regardless of the presence or value of the DEI field. When dot11RobustAVStreamingImplemented is true, QSDRC[AC] shall be incremented every time a transmission in which the HT variant HT Control field is present," Change "QLRC[AC] shall be incremented every time transmission of an A-MPDU or frame in a PSDU" to "QLRC[AC] shall be incremented every time transmission of a PSDU" | REVISED (EDITOR: 2017-09-14 02:36:51Z). See comment resolution under CID 210 in https://mentor.ieee.org/802.11/dcn/17/11-17-1191-05-000m-cc25-proposed-resolutions-for-editorial-comments.doc. | EDITOR | 201709 approved | Resolved | EDITOR: 2017-09-14 02:37:38Z - status set to: Ready for Motion EDITOR: 2017-06-24 22:36:45Z - status set to: Discuss | I | EDITOR2: 2017-10-02 16:59:09Z - Reviewed and edited EDITOR: 2017-09-26 23:12:02Z | 0.4 | 2017-10-02 16:59 | EDITOR2
211 | Mark RISON | 25 | 0.1 |  |  |  | E | N |  |  |  |  | A |  |  | 6 | dot11SupportedHTMCSTxTable would be better than dot11SupportedMCSTxTable. Ditto Rx. | Change the string "dot11SupportedMCS" to "dot11SupportedHTMCS" throughout the draft, preserving what follows it in the same "word" (e.g. "dot11SupportedMCSTxTable" becomes "dot11SupportedHTMCSTxTable") | ACCEPTED (EDITOR2: 2017-06-24 20:34:54Z) | EDITOR | 201707 approved | Resolved |  | I | EDITOR: 2017-07-26 17:11:56Z -Reviewed EDITOR2: 2017-07-22 05:22:33Z | 0.2 | 2017-08-02 18:55 | EDITOR
212 | Mark RISON | 25 | 0.1 |  |  |  | T | N |  |  |  |  | J | Matthew Fischer | 11-17/1192 | 38 | "The Estimated Air Time Fraction subfield is 8 bits in length and contains an unsigned integer that represents the predicted percentage of time, linearly scaled with 255 representing 100%, that a new STA joining the BSS will be allocated for PPDUs carrying Data of the corresponding AC for that STA." -- if you look at R.7 it turns out that this is exactly the time for the PPDUs, not including any contention/IFS time. This is a very subtle point (and differs from e.g. admission control) | Change the cited text to "The Estimated Air Time Fraction subfield is 8 bits in length and contains an unsigned integer that represents the predicted percentage of air time (so not including interframe space), linearly scaled with 255 representing 100%, that a new STA joining the BSS will be allocated for PPDUs carrying Data of the corresponding AC for that STA (so not including any Management or Control frames)." | REJECTED (MAC: 2018-01-18 22:44:27Z) - The TG considered document https://mentor.ieee.org/802.11/dcn/17/11-17-1192-19-000m-cr-esp.docx to address the comments and did not come to a consensus to adopt the proposed changes. | EDITOR | Motion MAC-ESP | Resolved | MAC: 2017-12-08 18:53:48Z - status set to: Submission Required MAC: 2017-11-09 12:25:25Z - status set to: Discuss MAC: 2017-09-20 21:41:24Z - Propose: REVISED. Make changes as shown in 11-17/1192r4 (https://mentor.ieee.org/802.11/dcn/17/11-17-1192-04-000m-cr-esp.docx) marked with CID "(#212)". These changes improve the wording, similar to the requested changes. MAC: 2017-09-20 21:41:06Z - status set to: Discuss |  |  |  | 2018-01-18 22:46 | MAC
213 | Mark RISON | 25 | 0.1 | R.7 |  |  | T | N |  |  | R.7 |  | J | Matthew Fischer | 11-17/1192 | 38 | The equation for PPDU_Dur extremely pedantically accounts for symbol rounding ... and then completely fails to account for A-MPDU delimiters. It also includes the PHY header but not the PHY trailer (e.g. signal extension) | At the end of the referenced subclause add a "NOTE---The equations above do not account for e.g. A-MPDU delimiters and signal extension." | REJECTED (MAC: 2018-01-18 22:44:27Z) - The TG considered document https://mentor.ieee.org/802.11/dcn/17/11-17-1192-19-000m-cr-esp.docx to address the comments and did not come to a consensus to adopt the proposed changes. | EDITOR | Motion MAC-ESP | Resolved | MAC: 2017-12-08 18:55:29Z - status set to: Submission Required Orlando: Questioned if the right solution was to add small details for A_MPDU delimiters, or remove the details on the symbol rounding. This was left for us to think about, but we'll go with Matthew's suggestion to add the details, unless someone comes back with an objection |  |  |  | 2018-01-18 22:46 | MAC
214 | Mark RISON | 25 | 0.1 | R.7 |  |  | T | N |  |  | R.7 |  | J | Matthew Fischer | 11-17/1192 | 38 | The equation for PPDU_Dur assumes A-MSDUs can be included in A-MPDUs, but this will only happen if both sides support it | At the end of the referenced subclause add a "NOTE---The equations above assume that A-MSDUs are included in A-MPDUs." | REJECTED (MAC: 2018-01-18 22:44:27Z) - The TG considered document https://mentor.ieee.org/802.11/dcn/17/11-17-1192-19-000m-cr-esp.docx to address the comments and did not come to a consensus to adopt the proposed changes. | EDITOR | Motion MAC-ESP | Resolved | MAC: 2017-12-08 18:55:39Z - status set to: Submission Required Orlando: There were objections to the proposal to add "if the MPDUs are expected to contain A-MSDUs". How do you know if this is "expected" or not? Some research into how this is derived turned up that the transmitter and receiver have to both have the capability, have the capability enabled, and have an expectation that the capability would be negotiated after association. This is even more complicated - we need something simpler. Ran out of time, trying to think of something. |  |  |  | 2018-01-18 22:46 | MAC
215 | Mark RISON | 25 | 0.1 | R.7 |  |  | E | N |  |  | R.7 |  | J | Matthew Fischer | 11-17/1192 | 38 | PPDU_Dur "is the expected duration of a single PPDU, in seconds". DPDUR "is the Data PPDU duration target of the transmitter of the PPDUs containing MPDUs with the Type subfield equal to Data, in seconds". Given the equation, PPDU_Dur is also only for PPDUs with Data MPDUs. So PPDU_Dur is the same thing as DPDUR | Delete the definition of PPDU_Dur and then change PPDU_Dur to DPDUR throughout the referenced subclause | REJECTED (MAC: 2018-01-18 22:44:27Z) - The TG considered document https://mentor.ieee.org/802.11/dcn/17/11-17-1192-19-000m-cr-esp.docx to address the comments and did not come to a consensus to adopt the proposed changes. | EDITOR | Motion MAC-ESP | Resolved | MAC: 2017-12-08 18:56:14Z - status set to: Submission Required MAC: 2017-11-09 12:25:16Z - status set to: Discuss MAC: 2017-09-14 16:52:37Z - status set to: Ready for Motion EDITOR2: 2017-06-24 20:33:13Z Transfer to MAC. |  |  |  | 2018-01-18 22:46 | MAC
216 | Mark RISON | 25 | 0.1 | R.7 |  |  | T | N |  |  | R.7 |  | J | Matthew Fischer | 11-17/1192 | 38 | "Note that some of the parameters of Equation (R-2) have values that are AC dependent." -- er, which? None of them have any dependency on the AC | Delete the cited sentence | REJECTED (MAC: 2018-01-18 22:44:27Z) - The TG considered document https://mentor.ieee.org/802.11/dcn/17/11-17-1192-19-000m-cr-esp.docx to address the comments and did not come to a consensus to adopt the proposed changes. | EDITOR | Motion MAC-ESP | Resolved | MAC: 2017-12-08 18:53:59Z - status set to: Submission Required PHY: 2017-06-25 18:28:43Z - status set to: Review |  |  |  | 2018-01-18 22:46 | MAC
217 | Mark RISON | 25 | 0.1 | R.7 |  |  | T | N |  |  | R.7 |  | J | Matthew Fischer | 11-17/1192 | 38 | It is claimed that one can determine "EstimatedThroughputInbound and EstimatedThroughputOutbound for each AC of a current or potential link to another STA using Equation (R-1)", but Equation (R-1) refers to EST_AirtimeFraction, which is defined as " the estimated portion of airtime that is available for outbound transmissions", so does not work for inbound traffic | Delete "EstimatedThroughputInbound and" in R.7. At the end of R.7 add a para "The mechanism by which ESP STAs determine values for EstimatedThroughputInbound is outside the scope of the standard." | REJECTED (MAC: 2018-01-18 22:44:27Z) - The TG considered document https://mentor.ieee.org/802.11/dcn/17/11-17-1192-19-000m-cr-esp.docx to address the comments and did not come to a consensus to adopt the proposed changes. | EDITOR | Motion MAC-ESP | Resolved | MAC: 2017-12-08 18:57:48Z - status set to: Submission Required PHY: 2017-06-25 18:28:17Z - status set to: Review |  |  |  | 2018-01-18 22:46 | MAC
218 | Mark RISON | 25 | 0.1 | 11.3.5.4 |  |  | T | N |  |  | 11.3.5.4 |  | V | Graham Smith | 11-17/988 | 29 | It is not clear whether TSPECs are preserved across reassociation to the same AP. Consider what happens if e.g. the TS Info Ack Policy is Block Ack (since the BA agreements have been reset). If reassociation to the same AP preserves TSes, you'd be left with a TS with BA policy without a BA agreement. 11.4.9.1 says "All TSPECs that have been set up shall be deleted upon disassociation and reassociation." (but note this contradicts 11.4.9.2's (DMG-only) "A non-AP and non-PCP STA that associates, disassociates or reassociates (except for reassociation to the same AP) shall locally delete all existing allocations and all TSs that have been established using a PTP TSPEC.") Note that what other specifications do and don't do is not relevant to what the specification of IEEE Std 802.11 STAs are required to do. | At the end of the first numbered list in 11.3.5.4 add "TSes established by a TSPEC element whose TS Info Ack Policy subfield was equal to Block Ack". At the end of the second numbered list in 11.3.5.4 add "TSes established by a TSPEC element whose TS Info Ack Policy subfield was not equal to Block Ack". Also change "All TSPECs that have been set up shall be deleted upon disassociation and reassociation. Reassociation causes" to "All TSPECs that have been set up shall be deleted upon disassociation and upon reassociation to a different AP. Reassociation to a different AP causes". | REVISED (MAC: 2017-12-08 16:05:39Z): Add at 1774.8 (the following states, agreements and allocations shall be deleted or reset to initial values) “11) TSPECs 12) DMG TSPECs” Add at 1774.28 (The following states, agreements and allocations are not affected by the reassociation procedure) “13) PTP TSPECs” | EDITOR | Motion MAC-J | Resolved | MAC: 2017-12-08 16:06:46Z - status set to: Ready for Motion MAC: 2017-12-08 15:52:31Z - status set to: Submission Required MAC: 2017-08-11 15:05:34Z: Reviewed 11-17/988r1. No immediate objections, but need to consider more, especially whether CID 218 is sufficiently covered. |  |  |  | 2018-01-17 21:44 | MAC
219 | Mark RISON | 25 | 0.1 | 14.5.4 |  |  | T | N |  |  | 14.5.4 |  | V | Kazuyuki Sakoda |  | 10 | 14.5.4 needs to cover IGTKdata not just GTKdata | At the end of the last paragraph of the referenced subclause, add "The IGTKData subfield in the Authenticated Mesh Peering Exchange element shall contain the Key ID concatenated by the IPN and the IGTK (as specified in 9.4.2.118 (Authenticated Mesh Peering Exchange element))." At 2144.24 (802.11mc/D7.0 reference) change 9.4.2.118 to 14.5.4 | REVISED (MAC: 2017-09-14 03:01:43Z): Incorporate the changes shown in https://mentor.ieee.org/802.11/dcn/17/11-17-1450-01-000m-mesh-high-phy-rate-airtime-link-metric.docx for CID 219. The comment is resolved in the direction of the comment requested. | EDITOR | 201709 approved | Resolved | MAC: 2017-09-14 03:02:37Z - status set to: Ready for Motion | I | EDITOR: 2017-09-29 23:17:50Z - reviewed EDITOR2: 2017-09-28 17:24:08Z | 0.4 | 2017-09-29 23:18 | EDITOR
220 | Mark RISON | 25 | 0.1 | 9.6.3.2.1 |  |  | T | N |  |  | 9.6.3.2.1 |  | J | Graham Smith | 11-17/988 | 7 | "the Upper Layer Protocol Identification (U-PID) element indicates the upper layer protocol " -- well, maybe it does, but the STA is not required to do anything with this; it can treat it as an opaque octet string (4 instances in 9.6.3.2/3). The referenced location is only an exemplar | After the para with the cited text add "NOTE---The STA is not required to determine the upper layer protocol." in all 4 cases | REJECTED (MAC: 2017-07-13 13:29:00Z): A STA may or may not do anything with this optional field and this may be the case with many informational fields. Hence adding a note to that effect is not judged to be necessary. | EDITOR | 201709 approved | Resolved | MAC: 2017-07-13 13:30:07Z - status set to: Ready for Motion | N | EDITOR2: 2017-10-02 12:24:42Z - Reviewed |  | 2017-10-02 12:25 | EDITOR2
221 | Mark RISON | 25 | 0.1 | 9.4.2.56.2 | 1006 | 21 | E | N | 1006 | 21 | 9.4.2.56.2 |  | A |  |  | 2 | All the information about the fields is in the table, except for this sentence. This is inconsistent | Delete the sentence at the referenced location. At the end of the rightmost cells for the Tx STBC and Rx STBC rows in the table above append "This field is reserved for a mesh STA." | ACCEPTED (EDITOR: 2017-06-24 23:26:34Z) | EDITOR | 201707 approved | Resolved |  | I | EDITOR2: 2017-07-29 08:38:43Z - Reviewed EDITOR: 2017-07-24 23:39:11Z | 0.2 | 2017-08-02 18:55 | EDITOR
222 | Mark RISON | 25 | 0.1 |  |  |  | T | N |  |  |  |  | A | Menzo Wentink |  | 33 | "The CW shall be reset to aCWmin after every successful attempt to transmit a frame containing all or part of an MSDU or MMPDU" -- it should also be reset on successful transmission of a QoS Null | Change the cited text "The CW shall be reset to aCWmin after every successful attempt to transmit a Data or Management frame" | ACCEPTED (GEN: 2018-01-15 22:26:57Z) | EDITOR | Gen Motion - Jan | Resolved | GEN: 2018-01-15 22:27:00Z - status set to: Ready for Motion GEN: 2018-01-14 04:58:39Z - Propose - Accept GEN: 2017-12-08 20:26:05Z - status set to: Discuss |  |  |  | 2018-01-18 06:47 | GEN
223 | Mark RISON | 25 | 0.1 |  |  |  | T | N |  |  |  |  | A | Menzo Wentink |  | 33 | "QSRC[AC] shall be incremented every time transmission of an A-MPDU or frame in a PSDU of length less than or equal to dot11RTSThreshold fails". The behaviour is not clear if the transmission of an A-MPDU with more than one MPDU fails, because it is not clear whether QSRC[AC] is incremented by one ("transmission of an A-MPDU") or by the number of MPDUs ("transmission of [a] frame"). Ditto for QLRC | Delete "n A-MPDU or" (twice) | ACCEPTED (GEN: 2018-01-15 22:27:30Z) | EDITOR | GEN Motion - Jan | Resolved | GEN: 2018-01-15 22:27:34Z - status set to: Ready for Motion GEN: 2018-01-14 04:58:59Z - status set to: Discuss -- Proposed Resolution: Accept |  |  |  | 2018-01-18 06:47 | GEN
224 | Mark RISON | 25 | 0.1 |  |  |  | T | N |  |  |  |  | V |  |  | 10 | It says "The TPKSA shall be deleted by the TDLS responder STA if it does not receive a valid TPK handshake message 3 from the TDLS Initiator STA within dot11TDLSResponseTimeout." but per 12.6.1.2 "The TPKSA results from a successful completion of the TPK handshake." so at this point there is no TPKSA to delete | Change the para to "The TDLS responder STA shall abandon the TPK handshake if it does not receive a valid TPK handshake message 3 from the TDLS Initiator STA within dot11TDLSResponseTimeout." | REVISED (PHY: 2017-09-14 01:10:58Z) Iincorporate the changes for CID 139 in 11-17/1400r2 <https://mentor.ieee.org/802.11/dcn/17/11-17-1400-02-000m-some-security-comments.docx > which makes the changes described in an unambiguous way for the editor. | EDITOR | 201709 approved | Resolved | PHY: 2017-09-14 01:19:21Z - status set to: Ready for Motion | I | EDITOR: 2017-10-04 22:05:59Z | 0.4 | 2017-10-04 22:11 | EDITOR
225 | Mark RISON | 25 | 0.1 |  |  |  | T | N |  |  |  |  | V |  |  | 10 | It says ", and delete existing TPK handshake key state for this sequence", but there is no definition of "handshake key state". The deletion of state is covered by " shall abandon the TPK handshake identified by the <ANonce, SNonce> combination" anyway | Change "The TDLS responder STA shall discard the message, the TDLS responder STA shall abandon the TPK handshake identified by the <ANonce, SNonce> combination, and delete existing TPK handshake key state for this sequence" to "The TDLS responder STA shall discard the message, and abandon the TPK handshake identified by the <ANonce, SNonce> combination" | REVISED (PHY: 2017-09-14 01:20:12Z) ncorporate the changes to 11-17/1400r2 <https://mentor.ieee.org/802.11/dcn/17/11-17-1400-02-000m-some-security-comments.docx > for CID 225 and 275 which resolves the comment in the direction of the commenter with addition clarification. | EDITOR | 201709 approved | Resolved | PHY: 2017-09-14 01:21:40Z - status set to: Ready for Motion | I | EDITOR: 2017-10-04 22:10:58Z | 0.4 | 2017-10-04 22:11 | EDITOR
226 | Mark RISON | 25 | 0.1 | 12.7.9.4.4 |  |  | E | N |  |  | 12.7.9.4.4 |  | V | Michael Montemurro |  | 14 | The structure of the text here is "The TDLS responder STA shall A, the TDLS responder STA shall B, and C if any of the following checks fail: X, Y, Z". The precedence of the "and" versus the "if" is not clear | Change the para at the referenced location to "If any of the following checks fail, the TDLS responder STA shall discard the message, abandon the TPK handshake identified by the <ANonce, SNonce> combination, and delete existing TPK handshake key state for this sequence:" | REVISED (PHY: 2017-11-03 16:44:05Z)Replace “The TDLS responder STA shall process message 3 as follows: If the Source and Destination Addresses of the Link Identifier element do not match those for an outstanding TDLS Setup Request, the TDLS responder STA shall discard the message. If the ANonce and SNonce fields of the FTE do not match that of an outstanding request to the TDLS initiator STA, then the TDLS responder STA shall discard the message. Otherwise, the TDLS responder STA shall validate the MIC in the FTE as specified in the MIC calculation procedure for TPK handshake message 3. If invalid, the TDLS responder STA shall discard the message. The TDLS responder STA shall discard the message, the TDLS responder STA shall abandon the TPK handshake identified by the <ANonce, SNonce> combination, and delete existing TPK handshake key state for this sequence if any of the following checks fail: The contents of the RSNE are not the same as that sent by the TDLS responder STA in message 2 The Timeout Interval element is not the same as that sent in message 2 The BSSID from the Link Identifier element is not the same as that sent in message 2” With: “The TDLS responder STA shall process message 3 as follows: - Confirm that the Source and Destination Addresses of the Link Identifier element match those for an outstanding TDLS Setup Request; - Confirm that the ANonce and SNonce fields of the FTE match that of an outstanding request to the TDLS initiator STA; - Validate the MIC in the FTE as specified in the MIC calculation procedure for TPK handshake message 3; If any of the above conditions are not met, the TDLS responder STA shall discard the message. If the above conditions are met, the TDLS responder STA shall: - Validate that the contents of the RSNE received in message 3 are the same as the RSNE sent by the TDLS responder STA in message 2; - Confirm that the Timeout Interval element is the same as that sent in message 2; - Confirm that the BSSID from the Link Identifier element is the same as that sent in message 2. If any one of the above conditions are not met, the TDLS responder STA shall discard the message and abandon the TPK handshake identified by the <ANonce, SNonce> combination, and delete existing TPK handshake key state for this sequence.” | EDITOR | 201711 approved | Resolved | PHY: 2017-11-03 16:44:14Z - status set to: Ready for Motion EDITOR2: 2017-06-24 20:37:14Z Transfer to PHY (Security). | I | EDITOR: 2017-12-08 00:22:03Z - Reviewed EDITOR2: 2017-11-19 21:36:43Z-implemented. Removed dashes to match surrounding text. | 0.5 | 2017-12-15 00:55 | EDITOR
227 | Mark RISON | 25 | 0.1 | 10.22.2.7 |  |  | T | N |  |  | 10.22.2.7 |  | J | Graham Smith | 11-17/987 | 7 | It says " the TXOP holder shall set the TXVECTOR parameter CH_BANDWIDTH of a PPDU as follows". It is not clear whether the TXOP holder is required to do this for all PPDUs it transmits, or just for one of them | Delete "of a PPDU" in the cited text at the referenced location | REJECTED (MAC: 2017-07-13 13:05:27Z): In the Standard, in this context, the term "a PPDU" is interpreted as "every PPDU" and therefore the instruction is unambiguous. | EDITOR | 201709 approved | Resolved | MAC: 2017-07-13 13:09:16Z - status set to: Ready for Motion | N | EDITOR2: 2017-09-28 16:55:04Z |  | 2017-09-28 16:55 | EDITOR2
228 | Mark RISON | 25 | 0.1 |  |  |  | E | N |  |  |  |  | V |  |  | 2 | "Antenna ID" should not be uppercase unless followed by "field" or start of sentence, heading, etc. | Change "Antenna ID" to "antenna ID" except if followed by "field" or "subfield" or at the start of a sentence/heading/etc. | REVISED (EDITOR: 2017-06-24 22:14:09Z) - at 393.46,393.50,986.6, 986.13, 1650.19,1652.14, 1841.47, 3196.38. 3203.36, and 3208.28, change "Antenna ID" to "antenna ID" | EDITOR | 201707 approved | Resolved |  | I | EDITOR2: 2017-07-29 10:13:08Z - Reviewed EDITOR: 2017-07-24 20:12:24Z | 0.2 | 2017-08-02 18:56 | EDITOR
229 | Mark RISON | 25 | 0.1 |  |  |  | E | N |  |  |  |  | V |  |  | 7 | There are 14 instances of "may cause". However, this should only be used when this is a choice open to the implementation rather than the possible result of something. The referenced location is only an exemplar | Change "may cause" to "might cause" unless it's really an implementation choice | REVISED (EDITOR: 2017-08-18 16:06:22Z) - Accept proposed changes, except following locations: 1551.47, 2136.27 (D0.2). ACCEPTED (EDITOR: 2017-06-17 21:49:13Z) | EDITOR | 201709 approved | Resolved | EDITOR: 2017-08-18 16:08:32Z - status set to: Ready for Motion | I | EDITOR2: 2017-10-02 12:25:06Z - Reviewed EDITOR: 2017-09-26 23:16:42Z - Removed changes (#229) at 1551.47, 2136.30 (D0.2) EDITOR: 2017-08-18 16:07:41Z - Editor need to remove changes in those two locations (in D0.2). EDITOR2: 2017-07-29 09:19:13Z - Reviewed EDITOR: 2017-07-24 22:17:55Z | 0.4 | 2017-10-02 12:25 | EDITOR2
230 | Mark RISON | 25 | 0.1 | 9.4.2.40 |  |  | T | N |  |  | 9.4.2.40 |  | A | Mark Hamilton |  | 10 | " The Antenna ID identifies the antenna(s) used to transmit the frame the Antenna element is contained in. [...] If during frame reception, different antennas are used to receive the preamble and body, the antenna ID identifies the antenna that receives the frame body. " -- the first sentence says it's the antenna used for tx, but the second sentence says it's the antenna used for rx | Change "The Antenna ID identifies the antenna(s) used to transmit the frame the Antenna element is contained in." at the referenced location to "The Antenna ID identifies the antenna(s) used to transmit the frame the Antenna element is contained in, or the antenna(s) used to receive an earlier frame, depending on the frame the Antenna ID is contained in." | ACCEPTED (MAC: 2017-09-15 01:11:20Z) | EDITOR | 201709 approved | Resolved | MAC: 2017-09-15 01:12:09Z - status set to: Ready for Motion Propose: Accepte | I | EDITOR2: 2017-10-02 16:34:24Z - Reviewed EDITOR: 2017-09-26 23:23:19Z | 0.4 | 2017-10-02 16:35 | EDITOR2
231 | Mark RISON | 25 | 0.1 | 11.2.7 |  |  | E | N |  |  | 11.2.7 |  | V | Mark Hamilton |  | 29 | "Immediately following the ATIM window/Awake Window," -- non-DMG STAs do not have an awake window (or at least not this kind of awake window) | Change "ATIM window/Awake Window" to "ATIM window (for an IBSS STA) and/or Awake Window (for a DMG STA)" throughout the referenced subclause | REVISED (MAC: 2017-12-07 19:07:23Z): Change "ATIM window/Awake Window" to "ATIM window (for an IBSS STA) or Awake Window (for a non-IBSS DMG STA)" throughout the referenced subclause (7 locations). | EDITOR | Motion MAC-J | Resolved | MAC: 2017-12-07 19:08:53Z - status set to: Ready for Motion Mark R discussion (see email). P1619.4 says CBAPs are only with an AP or PCP. P1761.1, says Awake Windows start at the beginning of a CBAP. Therefore, Awake Window requires AP or PCP, and is not related to (DMG) IBSS. So: Change to "ATIM window (for an IBSS STA) or Awake Window (for a non-IBSS DMG STA)" throughout the referenced subclause (7 locations). |  |  |  | 2018-01-17 21:44 | MAC
232 | Mark RISON | 25 | 0.1 | 12.8.7 |  |  | T | N |  |  | 12.8.7 |  | A | Jouni Malinen |  | 5 | A specification of the behaviour for an AES-256-CMAC key is missing | Change "A STA shall use bits 0-127 of the IGTK as the AES-128-CMAC key, bits 0-127 of the IGTK as the AES-128-GMAC key, and bits 0-255 of the IGTK as the AES-256-GMAC key" to "A STA shall use bits 0-127 of the IGTK as the AES-128-CMAC key, bits 0-127 of the IGTK as the AES-128-GMAC key, bits 0-255 of the IGTK as the AES-256-CMAC key, and bits 0-255 of the IGTK as the AES-256-GMAC key" | ACCEPTED (PHY: 2017-07-13 15:42:52Z) | EDITOR | 201707 approved | Resolved | PHY: 2017-06-25 18:31:21Z - status set to: Review | I | EDITOR: 2017-07-26 17:09:30Z - Reviewed. Should be marked as "Implemented by CID 114". EDITOR2: 2017-07-21 17:04:19Z | 0.2 | 2017-08-02 18:55 | EDITOR
233 | Mark RISON | 25 | 0.1 | 3.2 |  |  | T | N |  |  | 3.2 |  | V | Mark Rison |  | 29 | "nonaggregate medium access control (MAC) protocol data unit (non-A-MPDU) frame: A frame that is transmitted in a physical layer (PHY) protocol data unit (PPDU) with the TXVECTOR AGGREGATION parameter either absent or equal to NOT_AGGREGATED" -- this definition means that all frames in VHT PPDUs are non-A-MPDU frames, since the TXVECTOR AGGREGATION parameter is absent | Append " and that is not a VHT or TVHT PPDU" to the cited text | REVISED (GEN: 2017-12-15 15:20:21Z) Make the changes shown under “Proposed changes” for CID 233 in 11-17/1243r6 <https://mentor.ieee.org/802.11/dcn/17/11-17-1243-06-000m-resolutions-for-some-comments-on-11md-d0-1-cc25.docx>, which address the issue raised but (a) reduce future maintenance problems and (b) consistently make S-MPDUs a type of non-A-MPDU frame. | EDITOR | Gen Motion - Dec Telecon | Resolved | GEN: 2017-12-15 15:20:31Z - status set to: Ready for Motion GEN: 2017-12-08 15:48:59Z - status set to: Submission Required and assign to Mark RISON to provide an updated resolution GEN: 2017-06-30 17:06:00Z - status set to: Discuss |  |  |  | 2018-01-18 06:42 | GEN
234 | Mark RISON | 25 | 0.1 | 11.2.7.4 |  |  | T | N |  |  | 11.2.7.4 |  | V | Michael Montemurro |  | 14 | It says "performed unscheduled power save to enter doze state" or "... to leave doze state", but there is no explanation of what doing so entails | Change the cited text to "is in awake state" and change "A STA that is in doze state" and "has performed unscheduled power save to leave doze state" to "is in awake state" | REVISED (PHY: 2017-11-03 16:45:26Z)At 1759.17, change “has not performed unscheduled power save to enter doze state” to “is in the awake state” At 1759.35, change “that has performed unscheduled power save to enter doze state” to “is in the doze state” At 1759.36, change “use the unscheduled power save mechanism to leave doze state” to “leave the doze state” At 1753.41, change “has used unscheduled power save to enter doze state” to “is in the doze state” At 1756.1, change “When attempting to enter doze state, the PCP shall not enter doze state unless it has received an Ack or BlockAck from each associated STA. When attempting to leave doze state, the PCP shall enter awake state as soon as it receives an Ack or BlockAck from one associated STA.” to “The PCP shall not enter doze state unless it has received an Ack or BlockAck from each associated STA. The PCP shall enter awake state as soon as it receives an Ack or BlockAck from one associated STA.” At 1760.2, change “has performed unscheduled power save to leave doze state” to “is in the awake state” | EDITOR | 201711 approved | Resolved | PHY: 2017-11-03 16:45:35Z - status set to: Ready for Motion | I | EDITOR: 2017-12-08 00:29:32Z - Reviewed and corrected: implemented the change at 1759.17. EDITOR2: 2017-11-16 23:38:26Z | 0.5 | 2017-12-15 01:37 | EDITOR
235 | Mark RISON | 25 | 0.1 | 12.9.2 |  |  | E | N |  |  | 12.9.2 |  | J | Mark Rison |  | 46 | There are many editorial issues with the security pseudocode here | Make the editorial changes indicated in 16/0276 | REJECTED (EDITOR2: 2018-01-19 03:42:29Z) The comment fails to identify changes in sufficient detail so that the specific wording of the changes that will satisfy the commenter can be determined. | EDITOR2 |  | Resolved | EDITOR2: 2017-10-12 22:55:11Z - status set to: Submission Required EDITOR2: 2017-06-24 21:21:13Z Assigned to Mark Rison. |  |  |  | 2018-01-19 03:57 | EDITOR2
236 | Mark RISON | 25 | 0.1 | 12.9.2.2 |  |  | T | N |  |  | 12.9.2.2 |  | J | Mark Rison |  | 45 | The " Else we did not find a key but we are protected, so handle the default key case or discard" branch has high levels of bogosity. Jouni MALINEN comments: "I don't think "null" is a correct term to use with GTK. Furthermore, it is not really clear to me where this Key ID magically showed up here and how it would be possible for the selected Key ID to have such a value that there would not be a GTK for it. I guess the design here somehow believes there is some group-tx-KeyID variable that identifies the GTK that is used for group-addressed frames. But such a variable does not seem to exist in the standard." And in the "has an individual RA and cipher type of entry is not TKIP" subbranch, Jouni MALINEN further comments: "This may actually be the horrible 00-0F-AC:0 cipher suite ("Use group cipher suite") that no one should ever implement. That is not allowed with anything else than TKIP, WEP-104, or WEP-40, which would actually explain that "is not TKIP" part. The "GTK" here really is now mixed with both GTK in RSN sense and the dot11WEPDefaultKeys like behavior for WEP. GTK with 00-0F-AC:0 is used also for individually addressed frames." | As it says in the comment; add the missing variable; identify where the Key ID comes from and deprecate the "Use group cipher suite" option | REJECTED (PHY: 2018-01-18 01:38:35Z) - The comment fails to identify changes in sufficient detail so that the specific wording of the changes that will satisfy the commenter can be determined. | EDITOR | 201801 approved | Resolved | PHY: 2018-01-10 21:39:04Z - Mark Hamilton to coordinate with Michael Montemurro on this topic.. PHY: 2017-06-25 18:40:23Z - status set to: Submission PHY: 2017-06-25 18:40:16Z - status set to: Mark Rison |  |  |  | 2018-01-18 23:31 | PHY
237 | Mark RISON | 25 | 0.1 | 15.4.6.5 |  |  | T | N |  |  | 15.4.6.5 |  | J | Mark Rison |  | 45 | "within 5 us of the start of a MAC slot boundary"-- it is not clear how the PHY knows where the MAC slot boundaries are | Add a PHY primitive for the MAC to tell the PHY where the slot boundaries are | REJECTED (PHY: 2018-01-18 01:38:35Z) - The comment fails to identify changes in sufficient detail so that the specific wording of the changes that will satisfy the commenter can be determined. | EDITOR | 201801 approved | Resolved | PHY: 2017-06-25 18:36:05Z - status set to: Submission |  |  |  | 2018-01-18 23:31 | PHY
238 | Mark RISON | 25 | 0.1 |  |  |  | E | N |  |  |  |  | J | Edward Au | 17/1274r1 | 14 | We should not be using "packet" except in specific cases like "Packet Number" and "Null Data Packet" (see also CID 5362) | Scrub them from 19.3.18.5, 20.3.6.4, I.1.8, T19-9, T19-10, 20.10.2.2.4, TK-2, F19-21, F20-2, F20-6, F20-7, F20-23, 6.5.9, 6.5.10, T8-4, T9-51, T9-161, T9-165, 9.4.2.130, 9.4.2.136, 9.4.2.142.1, 9-245, 9.4.2.158.2, 9.4.2.167, 9.5.3, 9.5.4, 10.3.2.3.3, 10.7.7.1, 10.7.7.5, 10.26.5.1, 10.30, 10.32.2.4.3, 10.32.3, 10.34.1, 10.36.6.2, 10.38.3.1, 10.38.3.2, 10.38.6, 10.38.7, 10.41.3.2.3, 11.6, 12.5.4.4, 12.6.21, 13.6.3, 14.12.2, endemically in the PHYs (and hence the PICS), C.3, G.4, I.5, I.6, I.7, I.8, K.4, P.2, T.2.4, T.2.7 changing to MPDU/PPDU/frame as appropriate (it might help to define "sounding packet" so this term can continue to be used) | REJECTED (EDITOR2: 2017-11-03 17:06:43Z) The proposed resolution does not provide changes to the draft that can be immediately adapted to satisfy the comment. | EDITOR | 201711 approved | Resolved | EDITOR2: 2017-11-09 20:19:17Z - status set to: Resolved EDITOR2: 2017-11-03 17:06:34Z - status set to: Ready for Motion EDITOR2: 2017-09-03 12:48:43Z - This CID is discussed in the August 25th teleconference call. Action item: Edward drafts a reason to reject the CID based on the straw poll results as shown in the draft meeting minutes (17/1193r5). EDITOR2: 2017-07-13 17:05:38Z - The comment is pulled out from the motion in Thusday PM2 session. Need further discussion.. Status set to: Discuss | N | EDITOR2: 2017-12-10 11:30:48Z - reviewed |  | 2017-12-10 11:31 | EDITOR2
239 | Mark RISON | 25 | 0.1 |  |  |  | E | N |  |  |  |  | A |  |  | 6 | "OFDM PHY characteristics" and "ERP characteristics" as subclause headings should not have "characteristics", for consistency with all the other PHYs | Delete "characteristics" in each subclause heading | ACCEPTED (EDITOR2: 2017-06-24 20:51:05Z) | EDITOR | 201707 approved | Resolved |  | I | EDITOR: 2017-07-26 16:11:30Z -Reviewed. EDITOR2: 2017-07-17 21:50:22Z - | 0.2 | 2017-08-02 18:55 | EDITOR
240 | Mark RISON | 25 | 0.1 |  |  |  | E | N |  |  |  |  | A |  |  | 2 | "x through y" is to describe ranges is utterly horrible and on top of that inefficient | Change "through" to "to" wherever it is used to describe a range. To find instances, search for an immediately following digit, parenthesis or "Table/Figure/Clause/Subclause/Equation" | ACCEPTED (EDITOR: 2017-06-24 22:40:00Z)#240) | EDITOR | 201707 approved | Resolved | EDITOR: 2017-06-24 22:40:03Z - status set to: Review | I | EDITOR2: 2017-07-29 09:07:20Z - Reviewed EDITOR: 2017-07-24 21:04:07Z | 0.2 | 2017-08-02 18:55 | EDITOR
241 | Mark RISON | 25 | 0.1 |  |  |  | E | N |  |  |  |  | A |  |  | 2 | "Originator" and "Responder" should not be uppercase unless part of a field name or start of sentence etc. | Lowercase these terms where appropriate | ACCEPTED (EDITOR: 2017-07-12 11:30:11Z) | EDITOR | 201707 approved | Resolved |  | I | EDITOR2: 2017-07-29 09:09:09Z - Reviewed EDITOR: 2017-07-24 21:56:39Z | 0.2 | 2017-08-02 18:55 | EDITOR
242 | Mark RISON | 25 | 0.1 |  |  |  | T | N |  |  |  |  | J | Mark Rison |  | 45 | The description of mesh PMKSA caching is missing some of the detail of 12.6.10.3's description of PMKSA caching in an infrastructure BSS (e.g. the intro, the mechanism by which use of a cached PMKSA is instigated, etc.) | Give the required detail for MBSS as it was given for infraBSS | REJECTED (PHY: 2018-01-18 01:38:35Z) - The comment fails to identify changes in sufficient detail so that the specific wording of the changes that will satisfy the commenter can be determined. | EDITOR | 201801 approved | Resolved | PHY: 2017-06-25 17:42:20Z - status set to: Submission Submission Required |  |  |  | 2018-01-18 23:31 | PHY
243 | Mark RISON | 25 | 0.1 |  |  |  | E | N |  |  |  |  | V | Mark Rison |  | 14 | "is shown in" (Figure, Table, etc.) or similar wooly statements ("is illustrated in") should be "is defined in" (at least in Clause 9 and the cases where the figure/table is the thing that normatively defines the structure/valid values) | As it says in the comment | REVISED (EDITOR: 2017-08-18 15:54:22Z) - See comment resolution for CID 243 in 11-17-1243-02-000m-resolutions-for-some-comments-on-11md-d0-1-cc25.docx | EDITOR | 201711 approved | Resolved | EDITOR: 2017-11-16 02:28:34Z - status set to: Resolved EDITOR: 2017-09-29 15:01:47Z - status set to: Ready for Motion- Note that 11-17-1243r2 was not ready/uploaded in Hawaii meeting. Therefore this comment is back to ready for motion for the Nov meeting with 11-17-1243r2. EDITOR: 2017-08-18 15:56:35Z - status set to: Ready for Motion EDITOR: 2017-07-11 06:14:22Z - status set to: Discuss EDITOR: 2017-06-24 22:35:32Z - status set to: Review | I | EDITOR2: 2017-12-10 12:01:56Z - reviewed EDITOR: 2017-12-06 22:06:19Z- in addition, changed “illustrated” to “shown” for in clause 9 for subclauses added by 11ah. | 0.5 | 2017-12-11 22:27 | EDITOR
244 | Mark RISON | 25 | 0.1 |  |  |  | T | N |  |  |  |  | J |  |  | 29 | "The MME of a Vendor-Specific Protected Action frame is located at the end of the frame body. NOTE---It is not necessary to be able to parse the Vendor-Specific Content to locate the MME." is duplication of Clause 9. I'm not even sure it's correct (can't an AMPE follow?) | Delete the cited text | REJECTED (GEN: 2017-12-08 15:15:56Z) The Statement is correct, the note is in the context of parsing Vendor specific frames, and that the MME can be located. | EDITOR | Gen Motion AdHoc | Resolved | GEN: 2017-12-08 15:16:06Z - status set to: Ready for Motion GEN: 2017-10-13 16:00:45Z - Proposed Resolution: REJECTED (GEN: 2017-10-13 15:57:53Z) The Statement is correct, the note is in the context of parsing Vendor specific frames, and that the MME can be located. GEN: 2017-06-30 18:18:59Z - status set to: Discuss |  |  |  | 2018-01-18 06:43 | GEN
245 | Mark RISON | 25 | 0.1 |  |  |  | T | N |  |  |  |  | J |  |  | 10 | "The Authenticator shall select the IGTK as a random value each time it is generated." -- how is this random value arrived at? | Add wording as in 12.7.1.4 | REJECTED (PHY: 2017-09-14 01:28:25Z) The procedure given in 12.7.1.5 is an example of one way to generate a GTK using a random GMK and a Gnonce contribution. It is not necessary to replicate this example in 12.7.1.5. Appendix J.5 also suggest how random values can be arrived at. . | EDITOR | 201709 approved | Resolved | PHY: 2017-09-14 01:28:23Z - status set to: Ready for Motion GEN: 2017-07-10 12:19:10Z - Move to Group Security in PHY. | N | EDITOR2: 2017-09-28 16:54:06Z |  | 2017-09-28 16:54 | EDITOR2
246 | Mark RISON | 25 | 0.1 | 12.7.9.2 |  |  | E | N |  |  | 12.7.9.2 |  | V | Edward Au | 17/1273r2 | 29 | The wording for the "where" stuff is inconsistent with other cases (see 16/0447) | Make it consistent (see 16/0447) | REVISED (EDITOR2: 2017-12-15 18:36:28Z) Incorporate the changes in 17/1273r2 <https://mentor.ieee.org/802.11/dcn/17/11-17-1273-02-000m-resolution-for-cid-246.docx>. Note that no change is made to the “where” clause (c.f., page 2195 in D0.2) because the reference equations are different than those at the other locations. | EDITOR | Motion EDITOR2 - D | Resolved | EDITOR2: 2018-01-18 05:13:59Z - status set to: Resolved EDITOR2: 2017-12-15 18:36:41Z - status set to: Ready for Motion EDITOR2: 2017-09-03 12:46:37Z - status set to: Review. Contribution 17/1273r0 is discussed in the August 25th teleconference. Action item: Edward checks with Jouni and see if it is ok to delete the definition of "Hash". EDITOR2: 2017-06-30 00:01:30Z Assigned to Mark Rison. |  |  |  | 2018-01-18 05:16 | EDITOR2
247 | Mark RISON | 25 | 0.1 |  |  |  | T | N |  |  |  |  | J | Mark Rison |  | 33 | "A non-AP STA shall not transmit an Ack or BlockAck frame in response to a group addressed frame." -- so an AP does potentially ack group-addressed frames (i.e. RA = group)? Why? | Clarify | REJECTED (GEN: 2018-01-17 17:35:00Z) - The comment fails to identify changes in sufficient detail so that the specific wording of the changes that will satisfy the commenter can be determined. | EDITOR | Submission Required | Resolved | GEN: 2017-12-08 20:02:32Z - status set to: Submission Required |  |  |  | 2018-01-18 06:53 | GEN
248 | Mark RISON | 25 | 0.1 |  |  |  | E | N |  |  |  |  | J |  |  | 7 | Should common words in field names (e.g. "of", "in", "per") be upper- or lower-case? E.g. "FTMs per Burst" v. "Format And Bandwidth" at 1076.3 (this is just an example, not a complete set) | Be consistent | REJECTED (EDITOR: 2017-08-18 16:15:23Z). Reject Reason: There is no style guidance for function words (of, in etc… ) in the field name. The proposed resolution does not provide changes to the draft that can be immediately adapted to satisfy the comment. | EDITOR | 201709 approved | Resolved | EDITOR: 2017-08-18 16:15:44Z - status set to: Ready for Motion EDITOR: 2017-06-24 22:41:55Z - status set to: Discuss | N | EDITOR2: 2017-10-02 12:24:07Z - Reviewed |  | 2017-10-02 12:24 | EDITOR2
249 | Mark RISON | 25 | 0.1 |  |  |  | E | N |  |  |  |  | A |  |  | 7 | There are about 70 instances of "when a valid" -- what defines validity? | Delete "valid" in all instances | ACCEPTED (EDITOR: 2017-08-04 22:45:04Z) | EDITOR | 201709 approved | Resolved | EDITOR: 2017-08-04 22:45:06Z - status set to: Ready for Motion EDITOR: 2017-07-12 11:39:51Z - status set to: Discuss EDITOR: 2017-06-24 22:34:37Z - status set to: Review REJECTED (EDITOR: 2017-06-24 22:34:25Z)- Validity depends on the context. | I | EDITOR2: 2017-10-02 17:09:27Z - Reviewed EDITOR: 2017-09-26 23:57:46Z | 0.4 | 2017-10-02 17:10 | EDITOR2
250 | Mark RISON | 25 | 0.1 | 6 |  |  | T | N |  |  | 6 |  | J | Menzo Wentink |  | 33 | The MLME-TDLS* primitives cheat by saying just "see the frame format" for the contents. This means restrictions on e.g. the rates/MCSes cannot be given | Pass the frame contents separately, with range and description etc. text, as for other primitives | REJECTED (GEN: 2018-01-17 17:35:09Z) - The comment fails to identify changes in sufficient detail so that the specific wording of the changes that will satisfy the commenter can be determined. | EDITOR | Submission Required | Resolved | GEN: 2017-12-08 19:19:45Z - status set to: Submission Required |  |  |  | 2018-01-18 06:53 | GEN
251 | Mark RISON | 25 | 0.1 | R.7 |  |  | T | N |  |  | R.7 |  | J | Matthew Fischer | 11-17/1192 | 38 | The equation for PPDU_Dur extremely pedantically accounts for symbol rounding ... and then completely fails to account for A-MPDU delimiters. It also includes the PHY header but not the PHY trailer (e.g. signal extension) | Add the overhead (delimiter and rounding) for MPDUs in an A-MPDU. Also add a term for the PHY trailer | REJECTED (MAC: 2018-01-18 22:44:27Z) - The TG considered document https://mentor.ieee.org/802.11/dcn/17/11-17-1192-19-000m-cr-esp.docx to address the comments and did not come to a consensus to adopt the proposed changes. | EDITOR | Motion MAC-ESP | Resolved | MAC: 2018-01-14 00:41:09Z - Assigned to Matthew Fischer, as part of 11-17/1192 PHY: 2017-06-25 18:36:40Z - status set to: Submission |  |  |  | 2018-01-18 22:46 | MAC
252 | Mark RISON | 25 | 0.1 | C.3 |  |  | E | N |  |  | C.3 |  | A |  |  | 6 | In the ranges in the MIB, sometimes there is a space before the range indication, sometimes not (i.e. "SYNTAX type(a:b)" v. "SYNTAX type (a:b)") | Be consistent: space everywhere or nowhere | REVISED (EDITOR2: 2017-06-24 20:53:29Z) Replace "SYNTAX type(a:b)" with "SYNTAX type (a:b)" throughput the draft. | EDITOR | 201707 approved | Resolved |  | I | EDITOR: 2017-07-26 16:10:04Z - Reviewed. EDITOR2: 2017-07-22 05:50:24Z - | 0.2 | 2017-08-02 18:55 | EDITOR
253 | Mark RISON | 25 | 0.1 |  |  |  | E | N |  |  |  |  | A |  |  | 2 | "Requested TCLAS Not Supported" and "TCLAS Resources Exhausted" in the rightmost column of Table 9-46---Status codes have bogus capitalisation (other rows do too). | Fix the capitalisation here and elsewhere in this table according to the usual rules (so e.g. the first one would become "Requested TCLAS not supported") | ACCEPTED (EDITOR: 2017-06-17 21:18:24Z) | EDITOR | 201707 approved | Resolved |  | I | EDITOR2: 2017-07-29 09:10:39Z - Reviewed EDITOR: 2017-07-24 22:05:37Z | 0.2 | 2017-08-02 18:55 | EDITOR
254 | Mark RISON | 25 | 0.1 |  |  |  | E | N |  |  |  |  | V |  |  | 7 | Is the subfield called "FMS Counters" or "FMS Counter"? I think the latter | Use "FMS Counter" and say "field". [In 802.11mc/D6.0: Delete the "s" in "FMS Counters" at 946.1 (rightmost). Add "field" after "FMS Counter" at 946.1 (rightmost) and 946.16. At 946.6, 1594.23 (2x) lowercase "Counter". At 1594.19, 1594.23, 1595.5 (2x), 1595.7, 1595.11, 1595.56, 1596.17 lowercase "Stream"] | REVISED (EDITOR: 2017-08-18 16:16:15Z). See comment resolution provided in 11-17-1191-01-000m-CC25-ProposedResolutions-for-EditorialComments.doc.254 | EDITOR | 201709 approved | Resolved | EDITOR: 2017-08-18 16:17:02Z - status set to: Ready for Motion EDITOR: 2017-06-24 22:26:50Z - status set to: Discuss | I | EDITOR2: 2017-10-02 16:38:24Z - Reviewed EDITOR: 2017-09-27 23:04:36Z | 0.4 | 2017-10-02 16:39 | EDITOR2
255 | Mark RISON | 25 | 0.1 | 10.22.2.4 |  |  | T | N |  |  | 10.22.2.4 |  | V | Graham Smith | 11-17/987 | 7 | "At each of the above-described specific slot boundaries, each EDCAF shall decrement the backoff timer if the backoff timer for that EDCAF has a nonzero value. At each of the above-described specific slot boundaries, each EDCAF shall initiate a transmission sequence if [...] --- The backoff timer for that EDCAF has a value of 0, and [...] At each of the above-described specific slot boundaries, each EDCAF shall report an internal collision (which is handled in 10.22.2.4 (Obtaining an EDCA TXOP)) if [...] --- The backoff timer for that EDCAF has a value of 0, and" -- this could be read as saying that if the backoff timer is 1 at the slot boundary, you decremement it, and then transmit/internally collide (because it is now 0) | Make it clear that you don't do more than one of the actions. You either decrement, or you transmit, or you internally collide, or you do nothing. Adding "Otherwise" to the beginning of the non-first "At each of"s would be better than nothing | REVISED (MAC: 2017-07-13 12:43:41Z): Move NOTE at 1487.25 to 1487.51. In response to the commenter, the text "perform one and only one" is deemed to be clear. | EDITOR | 201709 approved | Resolved | MAC: 2017-07-13 12:46:26Z - status set to: Ready for Motion MAC: 2017-07-13 12:31:52Z - The text at 1487.16 makes it clear that this process starts with a "one and only one" statement. The following details apply within that context. The intervening NOTE (at 1487.25) is helping to cause confusion that the subsequent paragraphs are within the "one and only one" context. General consensus to move the NOTE to help with the confusion, but make no further changes. | I | EDITOR: 2017-09-29 23:00:06Z - Reviewed EDITOR2: 2017-09-28 18:56:59Z | 0.4 | 2017-09-29 23:00 | EDITOR
256 | Mark RISON | 25 | 0.1 | 15.4.3 |  |  | T | N |  |  | 15.4.3 |  | J | Marrk Rison |  | 45 | There are 7 instances of "The static <something> PHY [characteristics], provided through the PLME-CHARACTERISTICS" --- what does the "static" mean? Also the following sentence is not consistent: "The definitions of these characteristics are in 6.5.4" v. "The definitions for these characteristics are given in 6.5" v. "The ERP characteristics in Table 18-6 (ERP characteristics) shall be used for the ERP for the purposes of MAC timing calculations" v. "The definitions for these characteristics are given in 6.5.4" | Delete the "static" in all 7 instances, and make the wording of the following sentence consistent among all 7 subclauses | REJECTED (PHY: 2018-01-18 01:38:35Z) - The comment fails to identify changes in sufficient detail so that the specific wording of the changes that will satisfy the commenter can be determined. | EDITOR | 201801 approved | Resolved | PHY: 2018-01-10 21:51:17Z - status set to: Submission Required PHY: 2017-06-25 18:44:49Z - status set to: Review PHY: 2017-06-25 18:44:42Z - status set to: Submission |  |  |  | 2018-01-18 23:31 | PHY
257 | Mark RISON | 25 | 0.1 |  |  |  | E | N |  |  |  |  | J |  |  | 10 | It is not necessary in Clause 9 to say things are done according to the conventions in 9.2.2. It is confusing to do so, because it implies something unusual is happening | Delete the sentences like "The order of the Organization Identifier field is described in 9.2.2 (Conventions)." or "All fields use the bit convention from 9.2.2 (Conventions)." or " It is encoded following the conventions in 9.2.2 (Conventions)." at [mc/D6.0 references] 685.46, 827.4, 828.41, 881.22, 881.26, 881.62, 882.43, 883.44, 999.59, 999.64, 1007.33, 1083.20, 1101.58, 1101.62, 1130.33, 1144.47. Delete the NOTE at 706.48. Change 880.20 to say "The MDID field contains an arbitrary value." At 951.39 delete ", encoded according to 9.2.2 (Conventions)". At 1085.14 delete " and is encoded following the conventions given in 9.2.2 (Conventions)" | REJECTED (EDITOR: 2017-09-14 02:36:13Z) Reject Reason: There is no confusion. It helps the ready who hasn’t read 9.2.2. The text is correct as written. | EDITOR | 201709 approved | Resolved | EDITOR: 2017-09-14 02:37:47Z - status set to: Ready for Motion EDITOR: 2017-06-24 22:26:26Z - status set to: Discuss | N | EDITOR2: 2017-10-02 12:22:19Z - Reviewed |  | 2017-10-02 12:22 | EDITOR2
258 | Mark RISON | 25 | 0.1 |  |  |  | E | N |  |  |  |  | A |  |  | 6 | "Any field containing a CRC is an exception to this convention and is transmitted commencing with the coefficient of the highest-order term. " -- there are other exceptions (e.g. Key Lifetime) | After the cited sentence add "There are other exceptions; these are explicitly indicated in the description of the field in question." | ACCEPTED (EDITOR2: 2017-06-24 20:54:59Z) | EDITOR | 201707 approved | Resolved |  | I | EDITOR: 2017-07-26 16:07:03Z - Reviewed. EDITOR2: 2017-07-17 21:54:49Z - | 0.2 | 2017-08-02 18:55 | EDITOR
259 | Mark RISON | 25 | 0.1 | 11.46 |  |  | T | N |  |  | 11.46 |  | J | Matthew Fischer | 11-17/1192 | 38 | "When an MLME-ESTIMATED-THROUGHPUT.request primitive is received at the MLME, the MLME can use the parameters provided in the primitive plus the following information to create estimates of throughput per access category to deliver to the SME in the EstimatedThroughputOutbound parameter of the MLME-ESTIMATED-THROUGHPUT.confirm primitive:" -- OK, and how can the MLME determine the EstimatedThroughputInbound to deliver to the SME? | Add an equivalent para for EstimatedThroughputInbound | REJECTED (MAC: 2018-01-18 22:44:27Z) - The TG considered document https://mentor.ieee.org/802.11/dcn/17/11-17-1192-19-000m-cr-esp.docx to address the comments and did not come to a consensus to adopt the proposed changes. | EDITOR | Motion MAC-ESP | Resolved | MAC: 2017-12-08 19:03:52Z - status set to: Submission Required MAC: 2017-11-09 12:25:09Z - status set to: Discuss MAC: 2017-09-14 17:45:02Z - status set to: Ready for Motion MAC: 2017-09-14 09:18:40Z - status set to: Review |  |  |  | 2018-01-18 22:46 | MAC
260 | Mark RISON | 25 | 0.1 |  |  |  | E | N |  |  |  |  | J |  |  | 10 | Like "RSNE", other abbreviations for elements should either never or always be used | Globally replace all instances of the expansion of MME, FFE, FTE, MDE, PWE, RDE and TIE with their abbreviation, except in Clause 3 | REJECTED (EDITOR: 2017-09-14 02:35:51Z). Reject reason: The proposed resolution does not provide changes to the draft that can be immediately adapted to satisfy the comment. Applying the proposed will cause the loss of the clause titles. | EDITOR | 201709 approved | Resolved | EDITOR: 2017-09-14 02:37:53Z - status set to: Ready for Motion EDITOR: 2017-06-24 22:35:54Z - status set to: Discuss | N | EDITOR2: 2017-10-02 12:22:38Z - Reviewed |  | 2017-10-02 12:23 | EDITOR2
261 | Mark RISON | 25 | 0.1 |  |  |  | E | N |  |  |  |  | J |  |  | 7 | "intended for" is a bit vague | Change to "addressed to" throughout | REJECTED (EDITOR: 2017-08-18 15:59:02Z) - Reject Reason:The proposed change introduces errors into the draft. For example, 1981.1 and 1480.19 show the problem the change caused in d0.2. ACCEPTED (EDITOR: 2017-06-17 21:54:08Z) | EDITOR | 201709 approved | Resolved | EDITOR: 2017-08-18 16:01:18Z - status set to: Ready for Motion EDITOR: 2017-06-24 22:42:25Z - status set to: Review | I | EDITOR2: 2017-10-02 12:23:07Z - Reviewed EDITOR: 2017-08-18 15:59:17Z - Editor need to redo this comment. Remove all changes made in D0.2. EDITOR2: 2017-07-29 09:12:45Z - Reviewed EDITOR: 2017-07-24 22:46:47Z- No change to "If the TSPEC element is intended for EDCA Admission Control, the Maximum Service Interval field is used to indicate a latency limit,…" and "At the end of the ATIM window duration resume the backoff for any pending frames intended for transmission outside the ATIM window." . |  | 2017-10-13 14:57 | EDITOR
262 | Mark RISON | 25 | 0.1 | 11.2.4.2 |  |  | E | N |  |  | 11.2.4.2 |  | A |  |  | 6 | "a single BU" over-eggs the pudding | Change the cited text to "one BU" | ACCEPTED (EDITOR2: 2017-06-27 22:07:41Z) | EDITOR | 201707 approved | Resolved |  | I | EDITOR: 2017-07-26 16:05:53Z - Reviewed. EDITOR2: 2017-07-17 21:44:23Z - | 0.2 | 2017-08-02 18:55 | EDITOR
263 | Mark RISON | 25 | 0.1 | 11.2.3.6 |  |  | E | N |  |  | 11.2.3.6 |  | V |  |  | 7 | "a single buffered BU" over-eggs the pudding | Change the cited text to "a BU" | REVISED (EDITOR2: 2017-07-29 10:33:14Z) Replace "a single buffered BU" with "a buffered BU" at 1727.10. | EDITOR | 201709 approved | Resolved | EDITOR2: 2017-08-11 15:54:04Z - status set to: Ready for Motion Note (from Adrian Stephens): BU is a type of data, and a buffered BU is an instance of that type of data. So when talking about buffering, transmitting or unbuffering an instance, it should always be "buffered BU". EDITOR2: 2017-07-29 10:33:37Z - status set to: Review EDITOR2: 2017-07-13 17:05:38Z - The comment is pulled out from the motion in Thusday PM2 session. Need further discussion..status set to: Discuss | I | EDITOR: 2017-09-29 23:00:57Z -Reviewed EDITOR2: 2017-09-28 15:46:43Z | 0.4 | 2017-09-29 23:01 | EDITOR
264 | Mark RISON | 25 | 0.1 |  |  |  | T | N |  |  |  |  | V | Mark Rison | 11-17/1243 | 29 | Things like "The MPDUs resulting from the fragmentation of an MSDU or MMPDU are sent as independent transmissions, each of which is separately acknowledged." "If additional fragments of an individually addressed MSDU or MMPDU are received after its dot11MaxReceiveLifetime is exceeded, those fragments shall be acknowledged and discarded." "However, an acknowledgment shall be sent in response to a duplicate fragment of an individually addressed MSDU or MMPDU." are a statement of the general case but do not apply to the (esoteric) case of QoSNoAck/No Ack | Ensure that all references to acknowledgement have a suitable exception for frames transmitted with No Ack ack policy | REVISED (MAC: 2017-11-09 20:14:50Z): Incorporate the changes shown under “Proposed changes” in 11-17/1243r4 <https://mentor.ieee.org/802.11/dcn/17/11-17-1243-04-000m-resolutions-for-some-comments-on-11md-d0-1-cc25.docx> for CID 264, which make it clear that No Ack QoS Data frames and Action No Ack frames are never acked. | EDITOR | Motion MAC-I | Resolved | MAC: 2017-11-09 20:22:07Z - status set to: Ready for Motion MAC: 2017-10-13 14:34:38Z - Don't agree we can do this in a NOTE. Either make a normative statement that this overrides other mentions, or add a normative statement that "acknowledged" includes an explicit ack (when that's the mode) or not sending anything (when the mode is No Ack). MAC: 2017-10-13 14:34:33Z - status set to: Submission Required |  |  |  | 2018-01-17 21:44 | MAC
265 | Mark RISON | 25 | 0.1 | 9.3.1.20 |  |  | E | N |  |  | 9.3.1.20 |  |  | Mark Rison |  |  | In the context of the discussion of CID 7770 (reflector email subject RE: REVmc comment 7770 on 2016-05-10) a suggestion to change "that can provide feedback" to "that is expected to provide feedback" was rejected. However, the result is inconsistency with e.g. 615.27 [in 11mc/D6.0] | Change "that can provide feedback" to "that is expected to provide feedback" at the referenced location |  | EDITOR |  | Submission Required | EDITOR: 2017-10-12 17:29:37Z - status set to: Submission Required |  |  |  | 2017-10-12 17:30 | EDITOR
266 | Mark RISON | 25 | 0.1 | 10.26.3.1 |  |  | T | N |  |  | 10.26.3.1 |  | A | Mark Hamilton |  | 14 | "If the transmission requires protection and the Use_Protection field within the ERP element is equal to 0 or the ERP element is not present in the Beacon, HT transmissions shall be protected using one of the mechanisms identified in Table 10-14 (Applicable HT protection mechanisms)." appears to overlap the first row of Table 10-13---Protection requirements for HT Protection field values nonmember protection mode and non-HT mixed mode, Use_Protection = 0 or ERP element is not present (HT Protection field equal to non-HT mixed mode) | Delete the cited text | ACCEPTED (MAC: 2017-10-06 17:09:44Z) | EDITOR | 201711 approved | Resolved | MAC: 2017-10-06 17:09:48Z - Discussed at Waikaloa and Oct 6 telecon. Intention seems to have been to move text into the table. Accept. Status set to: Ready for Motion Is the table (10-13) normative, so that the requirement to refer to Table 10-14 is mandatory, without text saying so? Even if so, is it helpful to have the text explaning the intent of the application of the third paragraph in the Table 10-13 entry? | I | EDITOR: 2017-12-15 00:10:09Z - changes are in 10.28.3.1 (not in 10.26.3.1). EDITOR2: 2017-12-10 11:42:13Z - reviewed. EDITOR: 2017-12-06 21:20:48Z - | 0.5 | 2017-12-15 00:13 | EDITOR
267 | Mark RISON | 25 | 0.1 |  |  |  | E | N | [5 empty] | Mark RISON |  |  | The table for extended NSS without OMN (Table 9-250) should be folded into the table for extended NSS with OMN (Table 9-75), to get rid of all the duplication. | As it says in the comment |  | EDITOR |  | Submission Required | EDITOR: 2017-10-12 17:30:12Z - status set to: Submission Required |  |  |  | 2017-10-12 17:30 | EDITOR
268 | Mark RISON | 25 | 0.1 | 11.3.5.4 |  |  | T | N |  |  | 11.3.5.4 |  | J | Mark Rison |  | 45 | Jouni MALINEN reported a number of concerns regarding the description of the behaviour on reassociation to the same AP (references are to D5.0): It looks like there is some ambiguity or mismatching claims in the standard in this area.. Somehow I have not looked at the list in P1627 in more detail previously, but the claims (4) and (5) on what is not affected does not match the RSN section of the standard. The list on P1627 indicates SMKSAs, STKSAs, and TPKSAs as not being affected by reassociate-to-the-same-AP. P1979 (12.6.18 RSNA security association termination) on the other hand states this: ==== When a non-AP STA's SME receives a successful MLME-ASSOCIATE.confirm or MLME-REASSOCIATE.confirm primitive that is not part of a fast BSS transition or receives or invokes an MLME Disassociation or Deauthentication primitive, it deletes some security associations. Similarly, when an AP's SME --- receives an MLME-ASSOCIATE.indication or MLME-REASSOCIATE.indication primitive from a STA that has not negotiated management frame protection, or --- receives an MLME-ASSOCIATE.indication or MLME-REASSOCIATE.indication primitive from a STA that has negotiated management frame protection that a) has resulted in an MLME (re)association response that is successful, and b) is not part of a fast BSS transition, or --- receives or invokes an MLME Disassociation or Deauthentication primitive, it deletes some security associations. In the case of an ESS, the non-AP STA's SME shall delete the PTKSA, GTKSA, IGTKSA, SMKSA, any TPKSA, and any STKSA, and the AP's SME shall delete the PTKSA and invoke an STSL application teardown procedure for any of its STKSAs. ==== The text in 12.6.18 gives the same rules for reassociation-to-the-same-BSS and reassociation-to-another-BSS. In other words, 12.6.18 says that the non-AP STA shall delete SMKSA, TPKSA, and STKSA which is what the entry (5) on P1627 L31 claims as being "unaffected". Sure, the text in 11.3.5.4 talks about MLME-REASSOCIATION.request, not MLME-REASSOCIATE.confirm, but the way this is worded seems to imply that the SAs would remain unaffected even in the case of a successful reassociation. That does not match what 12.6.18 says. As far as the entry (4) on P1627 L30 is concerned, I'd expect STSL, DLS, and TDLS agreements to be affected (i.e., practically deleted) if the SA related to such agreement gets deleted. As a semi-related item, it is kind of interesting to see "Packet number" as the item (4) in the list of deleted/reset values (P1627 L15) when the more appropriate thing to list here would be the SA that this PN is referring to.. Likely PTKSA in this context. Just reseting PN to "a default value" would not work at all here since the TK or PTK needs to change (and that operation on its own gets rid of the relevant PN). | Address the issues noted in the comment | REJECTED (PHY: 2018-01-18 01:38:35Z) - The comment fails to identify changes in sufficient detail so that the specific wording of the changes that will satisfy the commenter can be determined. | EDITOR | 201801 approved | Resolved | PHY: 2018-01-10 21:39:04Z - Mark Hamilton to coordinate with Michael Montemurro on this topic.. PHY: 2017-06-25 17:50:24Z - status set to: Submission |  |  |  | 2018-01-18 23:31 | PHY
269 | Mark RISON | 25 | 0.1 | 11.33.1 | 2001 | 25 | E | N | 2001 | 25 | 11.33.1 |  | J |  |  | 7 | " the Capabilities element, the Operation element," -- there are no such elements | Prepend "DMG" to both | REJECTED (EDITOR: 2017-08-18 16:02:58Z) - Reject Reason: the capabilities and operation element being referred to may or may not be the DMG elements. ACCEPTED (EDITOR2: 2017-06-24 21:22:31Z) | EDITOR | 201709 approved | Resolved | EDITOR: 2017-08-18 16:04:28Z - status set to: Ready for Motion | I | EDITOR: 2017-09-29 23:39:34Z - reviewed EDITOR2: 2017-09-28 16:33:29Z - The changes made in D0.2 are removed, and the tag (#269) is also removed accordingly. EDITOR: 2017-08-18 16:03:55Z - Editor need to remove all changes that were made in D0.2. EDITOR: 2017-07-26 17:43:42Z -Reviewed EDITOR2: 2017-07-17 21:40:56Z - | 0.4 | 2017-09-29 23:40 | EDITOR
270 | Mark RISON | 25 | 0.1 |  |  |  | E | N |  |  |  |  | J |  |  | 10 | " The Measurement Report Element field is included in the Location Track Notification frame if the Location Parameters Element field contains a Location Indication Options subelement" -- move this condition to be in the table with all the other conditions (Table 9-318---Location Parameters Element field for Location Track Notification frame) | As it says in the comment | REJECTED (EDITOR: 2017-09-14 02:35:14Z). Reject reason: Table 9-328 is for allowed subelements for the Location Parameters Element field. The cited text is for the Measurement Report Element field, which is different context. | EDITOR | 201709 approved | Resolved | EDITOR: 2017-09-14 02:38:10Z - status set to: Ready for Motion EDITOR: 2017-07-12 11:39:11Z - status set to: Discuss EDITOR: 2017-06-24 22:43:54Z - status set to: Review REJECTED (EDITOR: 2017-06-19 22:56:46Z): Table 9-328 is for Allowed subelements, not for Element. | N | EDITOR2: 2017-10-02 12:23:23Z - Reviewed |  | 2017-10-02 12:24 | EDITOR2
271 | Mark RISON | 25 | 0.1 |  |  |  | E | N |  |  |  |  | J | Mark Rison |  | 45 | What does "Protection is true for TA" mean? Ditto "Protection for RA is off for Tx" at 2058.38, "Protection for TA is off for Rx" at 2062.10, Presumably this is something to do with MLME-SETPROTECTION.request. But this says in 6.3.24.1.2 that the MACAddress is only valid for pairwise, group in IBSS, and PeerKey. So how do these "protection for X is Y" tests work for group traffic | Clarify exactly how "protection is X for Y" is to be mapped to MLME-SETPROTECTION.request, and make sure the pseudocode works for group traffic | REJECTED (PHY: 2018-01-18 01:38:35Z) - The comment fails to identify changes in sufficient detail so that the specific wording of the changes that will satisfy the commenter can be determined. | EDITOR | 201801 approved | Resolved | PHY: 2018-01-10 21:39:04Z - Mark Hamilton to coordinate with Michael Montemurro on this topic.. PHY: 2017-06-25 17:47:40Z - status set to: Submission |  |  |  | 2018-01-18 23:31 | PHY
272 | Mark RISON | 25 | 0.1 |  |  |  | E | N |  |  |  |  | V |  |  | 2 | "Measurement Pilot Interval", when not followed by "field", should not be uppercase | As it says in the comment | REVISED (EDITOR: 2017-06-19 22:59:10Z): at 980.50, 986.63, 1857.48, 3252.49. change "Measurement Pilot Interval" to "measurement pilot interval" | EDITOR | 201707 approved | Resolved | EDITOR: 2017-06-24 22:44:19Z - status set to: Review | I | EDITOR2: 2017-07-29 09:15:33Z - Reviewed EDITOR: 2017-07-24 22:11:52Z | 0.2 | 2017-08-02 18:56 | EDITOR
273 | Mark RISON | 25 | 0.1 |  |  |  | T | N |  |  |  |  | J | Mark Rison |  | 45 | Can't a PS-Poll be sent as a non-HT duplicate? If so the reason given for rejection of CID 7382 on 802.11mc is invalid. | Either delete the NOTE referred to in CID 7382 or make it normative and address the apparent contradiction noted in CID 7382 | REJECTED (PHY: 2018-01-18 01:38:35Z) - The comment fails to identify changes in sufficient detail so that the specific wording of the changes that will satisfy the commenter can be determined. | EDITOR | 201801 approved | Resolved | GEN: 2017-06-30 16:41:02Z - status set to: Discuss - Move to PHY - 11mc Proposal reconsideration. |  |  |  | 2018-01-18 23:31 | PHY
274 | Mark RISON | 25 | 0.1 |  |  |  | E | N |  |  |  |  | A |  |  | 2 | "The TDLS responder STA shall discard the message, the TDLS responder STA shall abandon the TPK handshake" is garbled | Change the cited text to ""The TDLS responder STA shall discard the message, abandon the TPK handshake" | ACCEPTED (EDITOR: 2017-06-24 22:49:42Z) | EDITOR | 201707 approved | Resolved |  | I | EDITOR2: 2017-07-29 09:16:58Z - Reviewed EDITOR: 2017-07-24 21:17:21Z | 0.2 | 2017-08-02 18:55 | EDITOR
275 | Mark RISON | 25 | 0.1 |  |  |  | E | N |  |  |  |  | V | Dan Harkins |  | 10 | ", and delete existing TPK handshake key state for this sequence" -- the term "TPK handshake key state" is not defined | Delete the cited text | REVISED (PHY: 2017-09-14 01:32:15Z) incorporate the changes to 11-17/1400r2 <https://mentor.ieee.org/802.11/dcn/17/11-17-1400-02-000m-some-security-comments.docx > for CID 224 which resolves the comment in the direction of the commenter with addition clarification. | EDITOR | 201709 approved | Resolved | PHY: 2017-09-14 01:32:34Z - status set to: Ready for Motion EDITOR: 2017-06-24 22:50:11Z - status set to: Discuss This is a technical comment. | N | Implemented in CID #225. |  | 2017-10-04 22:12 | EDITOR
276 | Mark RISON | 25 | 0.1 |  |  |  | T | N |  |  |  |  | J | Mark Rison |  | 45 | As a follow-up to CID 7572 in mc, I got the following input from Jouni MALINEN: In 12.9.2.2, MLME-SETPROTECTION.request is supposed to apply to _all_ keys. The only MSDU that this "transmit without protections" case could apply to is an EAPOL frame that is used to carry either EAP authentication of 4-way handshake prior the initial key configuration in an association. There is no group-addressed MSDU that could be sent out unprotected in a BSS that has RSN enabled. That said, clearly the GTK cases are not fully covered in the current standard. Interestingly, IGTK is actually covered in 11.13. The last paragraph of 12.6.14 should really point out that MLME-SETPROTECTION.request is used with GTK. 12.7.11.1 (Authenticator key management state machine) Figure 12-52 has interesting MLME-SETPROTECTION.request(TA, Rx_Tx) use in the REKEYESTABLISHED state for GTK and Figure 12-53 SETKEYSDONE uses MLME-SETPROTECTION.request(Rx_Tx, IGTK), but nothing similar for GTK. This does not really make any sense for GTK. It should also be covered in SETKEYSDONE and there should be no TA in the parameters (the Address parameter within Protectlist is not used for Key Type = Group case) and ProtectType should be Tx for an AP (and actually, also for IBSS, since there is separate Tx key for each STA). That Rx_Tx for IGTK is also incorrect (should be Tx). | Address all the issues raised in the comment in the way described in the comment | REJECTED (PHY: 2018-01-18 01:38:35Z) - The comment fails to identify changes in sufficient detail so that the specific wording of the changes that will satisfy the commenter can be determined. | EDITOR | 201801 approved | Resolved | GEN: 2017-06-30 16:40:04Z - status set to: Submission - Move to PHY Ad-hoc |  |  |  | 2018-01-18 23:31 | PHY
277 | Mark RISON | 25 | 0.1 |  |  |  | E | N |  |  |  |  | J |  |  | 10 | Some of the ResultCodes in the SAP have underscores (e.g. JOIN_FAILURE_TIMEOUT, NOT_SUPPORTED) some not (e.g. AUTH FAILURE TIMEOUT, ANTI-CLOGGING TOKEN REQUIRED) | Remove the underscores from all the ResultCodes in the SAP | REJECTED (EDITOR: 2017-09-14 02:34:19Z). Reject Reason: There is no rule on whether ResultCode should include underscores or not. Uderscores are used for ResultCode everywhere. No need to remove them. The current usage create no confusion. | EDITOR | 201709 approved | Resolved | EDITOR: 2017-09-14 02:38:16Z - status set to: Ready for Motion EDITOR: 2017-06-24 22:43:36Z - status set to: Discuss | N | EDITOR2: 2017-10-02 12:23:36Z - Reviewed |  | 2017-10-02 12:24 | EDITOR2
278 | Mark RISON | 25 | 0.1 |  |  |  | E | N |  |  |  |  | V |  |  | 10 | There are about 20 instances of "zero or one", but some are followed by the singular and some are followed by the plural | Either always follow with plural or always with singular | REVISED (EDITOR: 2017-09-14 02:32:33Z). Change to use “plural”. | EDITOR | 201709 approved | Resolved | EDITOR: 2017-09-14 02:33:00Z - status set to: Ready for Motion EDITOR: 2017-06-24 22:42:35Z - status set to: Discuss | I | EDITOR2: 2017-10-02 17:06:08Z - Reviewed EDITOR: 2017-09-26 23:31:01Z | 0.4 | 2017-10-02 17:06 | EDITOR2
279 | Mark RISON | 25 | 0.1 | 12.9.2 |  |  | T | N |  |  | 12.9.2 |  | J | Mark Rison |  | 45 | In 12.9.2 there is text like "MSDU or A-MSDU has an individual RA" and "... has a group RA" (2058.38, 2059.50, 2060.12, 2060.33, 2060.59, 2063.43, 2064.50, 2065.28, 2066.11, 2068.15, 2068.29, 2068.42 (+missing "M")), but MSDUs/A-MSDUs don't have an RA, only MPDUs do. 1332.40/43/46/50/56 and 3196.2 are also suspect. [All refs are to mc/D6.0] | Either change all the references from RAs to DAs, or change all the subjects from MSDUs/A-MSDUs/MMPDUs to MPDUs (containing all or part of a MSDU/A-MSDU/MMPDU) | REJECTED (PHY: 2018-01-18 01:38:35Z) - The comment fails to identify changes in sufficient detail so that the specific wording of the changes that will satisfy the commenter can be determined. | EDITOR | 201801 approved | Resolved | PHY: 2018-01-10 21:39:04Z - Mark Hamilton to coordinate with Michael Montemurro on this topic.. PHY: 2017-06-25 18:49:10Z - status set to: Submission |  |  |  | 2018-01-18 23:31 | PHY
280 | Mark RISON | 25 | 0.1 |  |  |  | T | N |  |  |  |  | J | Mark Rison |  | 45 | Why does the RXEND.ind carry the RXVECTOR? It's already been provided in the RXSTART.ind | W.r.t. mc/D6.0: Delete ", RXVECTOR" at 558.53. Delete the last para in 8.3.5.14.2. Delete "PHY-RXEND.indication" at 546.52. Delete ",RXVECTOR" at 2224.2, 2250.36, 2307.10, 2413.5, 2414.30, 2604.5, 2605.32, 2605.15. Delete ", Null" at 2414.17. Delete "PHY-RXEND.indication (RXVECTOR)" at 2270.57, 2270.63. Then remove the parens around what's assigned to RxEndStatus on pp. 2414, 2605 (2 instances on each page) | REJECTED (PHY: 2018-01-18 01:38:35Z) - The comment fails to identify changes in sufficient detail so that the specific wording of the changes that will satisfy the commenter can be determined. | EDITOR | 201801 approved | Resolved | GEN: 2017-06-30 16:39:17Z - status set to: Submission -- Move to PHY Ad-hoc |  |  |  | 2018-01-18 23:31 | PHY
281 | Mark RISON | 25 | 0.1 | 9.4.1.9 |  |  | T | N |  |  | 9.4.1.9 |  | A | Mark Hamilton |  | 10 | What is the difference between INVALID_RSNE and UNSUPPORTED_RSNE_VERSION/ INVALID_RSNE_CAPABILITIES? The former is for everything except version and capabilities? | Change "Invalid contents of RSNE" to "Invalid contents of RSNE, other than unsupported RSNE version or invalid RSNE capabilities, AKMP or pairwise cipher" | ACCEPTED (MAC: 2017-09-15 01:02:25Z) | EDITOR | 201709 approved | Resolved | MAC: 2017-09-15 01:02:28Z - status set to: Ready for Motion Propose: Accepted. | I | EDITOR2: 2017-10-02 16:33:15Z - Reviewed EDITOR: 2017-09-27 00:00:06Z | 0.4 | 2017-10-02 16:33 | EDITOR2
282 | Mark RISON | 25 | 0.1 | 10.3.4.4 |  |  | T | N |  |  | 10.3.4.4 |  | V | Graham Smith | 11-17/987 | 29 | There are several issues with the [QS]SRC/LRC stuff: sometimes it's per-MPDU (p.1290 in mc/D6.0), sometimes it's per-MSDU/MMPDU (p.1295); sometimes it's Data frames only (p.1290), sometimes Management too (p.1295) | Frankly, I can't work it out. Tell me whether SRC/LRC is per-MPDU or per-MSDU/MMPDU, and whether it includes Managament frames/MMPDUs, and I'll come up with the changes | REVISED (MAC: 2017-12-07 17:53:54Z) - Incorporate the changes in 11-17/0987r11 (https://mentor.ieee.org/802.11/dcn/17/11-17-0987-11-000m-resolutions-for-dcf-and-edca-comments-d0-1.docx) for CID 282 which makes a minor change to add “or Management" and “of” to the noted clauses. | EDITOR | Motion MAC-J | Resolved | MAC: 2017-12-07 17:56:59Z - status set to: Ready for Motion MAC: 2017-11-06 20:27:05Z - See draft resolution above, per Monday PM1. MAC: 2017-07-13 12:29:00Z - BRC discussed 11-17/987. General agreement this should apply to Data and Management frames (or, more correctly, MPDUs with type Data or Management). Need more consideration offline to work out details. |  |  |  | 2018-01-17 21:44 | MAC
283 | Mark RISON | 25 | 0.1 | 9.4.2.1 |  |  | T | N |  |  | 9.4.2.1 |  | V | Mark Hamilton |  | 29 | "The frame body components specified for many management subtypes result in elements ordered by ascending values of the Element ID field and then the Element ID Extension field (when present), with the exception of the MIC Management element (9.4.2.55 (Management MIC element)). If present, the MIC Management element appears at the end of the robust management frame body." There are other exceptions, e.g. Quiet and TPC Report in beacons, VSIEs, AMPE. There is no general rule; you have to look at each frame's format as specified | Delete the cited text | REVISED (MAC: 2017-12-15 16:48:42Z): Delete the paragraph at 843.18 to 843.27. Insert a NOTE in Table 9-77 (at the end), "See 10.27.6 on the parsing of elements." | EDITOR | Motion MAC-K | Resolved | MAC: 2017-12-15 16:49:14Z - status set to: Ready for Motion From Waikoloa F2F: The commenter’s remarks appear to be accurate. However, this sentence has been there a long time, and is probably useful, even if not necessary. Suggest more research into what is not in order, and list them. Needs submission. Propose: Accepted. (Editor, the cited text is at P843L18 in D0.1.) But, discuss with TG. |  |  |  | 2018-01-17 21:44 | MAC
284 | Mark RISON | 25 | 0.1 |  |  |  | E | N |  |  |  |  | A |  |  | 6 | It says "VHTLTF" at 2514.27, 2514.52, 2516.5, 2516.34, 2516.51, 2517.4, 2517.32 (and invisibly at 2517.38), 2535.44, 2535.55, 2549.47, 2643.43 -- all refs to mc/D6.0 | Delete the invisible text and insert a hyphen after the "VHT" in all other instances | ACCEPTED (EDITOR2: 2017-06-27 21:57:53Z) | EDITOR | 201707 approved | Resolved | EDITOR2: 2017-06-27 21:58:30Z Note to Editor/Editor2: The invisible one is in F21-9 at 2692.34 of md/D0.1, slightly right of the "Multiply By 1st Column of PVHTLTF" box. | I | EDITOR2: 2017-07-29 10:24:36Z - Reviewed the changes in figures. EDITOR: 2017-07-25 22:19:57Z - Completed changes in figures. Reviewed text changes by Editor2. EDITOR2: 2017-07-17 22:01:55Z - Edited all identified texts in paragraphs and tables. For the identified texts in Figures 21-6. 21-7. 21-8, 21-9 and 21-17, transferred to EDITOR for further edit. | 0.2 | 2017-08-02 18:55 | EDITOR
285 | Mark RISON | 25 | 0.1 |  |  |  | E | N |  |  |  |  | A |  |  | 2 | There are 3 instances of wording like "It is important that designers recognize the need for statistical independence among the random number streams among STAs." (1290.48, 1566.12, 1687.13) but only the last is a NOTE and the wording is not consistent | Make the first two NOTEs too, and change the wording to always be "It is important that designers recognize the need for statistical independence of the random number streams between STAs." | ACCEPTED (EDITOR: 2017-06-17 21:50:35Z) | EDITOR | 201707 approved | Resolved |  | I | EDITOR2: 2017-07-29 10:28:30Z - Reviewed EDITOR: 2017-07-24 21:13:43Z | 0.2 | 2017-08-02 18:55 | EDITOR
286 | Mark RISON | 25 | 0.1 | 4.3.14 |  |  | T | N |  |  | 4.3.14 |  | V |  |  | 29 | "The IEEE Std 802.11 VHT STA operates in frequency bands below 6 GHz excluding the 2.4 GHz band." suggests a VHT STA can be an 11ah, 11af, 11y or 11p STA, but this seems incompatible with or at least confusing w.r.t. "A VHT STA is an HT STA." | Delete the cited text and add ", but does not operate in the 5 GHz band" to the end of the next para, just before the full stop | REVISED (GEN: 2017-10-13 15:29:08Z)Delete the cited text at 200.37 and add at 200.43 ", but does not operate in the 2.4 GHz band" to the end of the next para, just before the full stop | EDITOR | GEN Motion - Oct | Resolved | GEN: 2018-01-18 06:42:39Z - status set to: Resolved GEN: 2017-10-13 15:41:36Z - status set to: Ready for Motion GEN: 2017-06-30 17:03:33Z - status set to: Discuss |  |  |  | 2018-01-18 06:43 | GEN
287 | Mark RISON | 25 | 0.1 | 21.3.20 |  |  | T | N |  |  | 21.3.20 |  | V | Michael Montemurro |  | 10 | "L-LENGTH" is not a defined term | Change the cited text to "L-SIG LENGTH" | REVISED (PHY: 2017-09-14 00:59:35Z) At 2777.39, change "L-LENGTH" to "L_LENGTH" | EDITOR | 201709 approved | Resolved | PHY: 2017-09-14 01:00:35Z - status set to: Ready for Motion PHY: 2017-09-12 23:55:14Z - status set to: Review-PHY Recommendation from Sigurd: Revised. “L-LENGTH” is not the correct term. “L_LENGTH” is used as the official name of the field in e.g. RXVECTOR. Replace “L-LENGTH” with “L_LENGTH” | I | EDITOR2: 2017-10-02 12:26:42Z - Reviewed EDITOR: 2017-09-29 22:18:27Z | 0.4 | 2017-10-02 12:27 | EDITOR2
288 | Mark RISON | 25 | 0.1 | 6.5.4.2 |  |  | T | N |  |  | 6.5.4.2 |  | J | Mark Rison |  | 45 | In addition to aPHYSigTwoLength there needs to be a aPHYSigTwoBeeLength to allow for VHT-SIG-B, and arguably a aPHYSigStuffInTheMiddleLength to account for the TFs between VHT-SIG-A and VHT-SIG-B. | As it says in the comment | REJECTED (PHY: 2018-01-18 01:38:35Z) - The comment fails to identify changes in sufficient detail so that the specific wording of the changes that will satisfy the commenter can be determined. | EDITOR | 201801 approved | Resolved | PHY: 2018-01-10 21:52:00Z - status set to: Submission Required |  |  |  | 2018-01-18 23:31 | PHY
289 | Mark RISON | 25 | 0.1 | C.3 |  |  | T | N |  |  | C.3 |  | V | Mark RISON | 11-17/1089r12 | 44 | dot11MCCAMinTrackStates is "This is a capability variable. It is written by an external management entity." --- which is it? | Delete "It is written by an external management entity." in the cited text and also at 3164.6 (in mc/D6.0) | REVISED (PHY: 2018-01-18 01:18:09Z) Revised. dot11MCCAMinTrackStates has been removed by CID 110, which incorporates the changes in 11-17/1447r0: https://mentor.ieee.org/802.11/dcn/17/11-17-1447-00-000m-mesh-mcca-mob-correction.docx | EDITOR | 201801 approved | Resolved | PHY: 2018-01-18 01:18:24Z - status set to: Ready for Motion PHY: 2018-01-17 21:35:38Z - Guido Hertz correspondence on the comment: PHY: 2017-06-25 18:47:51Z - status set to: Review |  |  |  | 2018-01-18 23:31 | PHY
290 | Mark RISON | 25 | 0.1 | 9.4.1.53 |  |  | T | N |  |  | 9.4.1.53 |  | J | Mark Hamilton |  | 44 | "indicates the maximum number of spatial streams that the STA can receive" --- it only indicates an upper limit on the number of SS, since other things might further limit the NSS that the STA can receive (e.g. SMPS, Rx Highest Supported Long GI Data Rate). This issue was originally pointed to me by Matt FISCHER | Add "an upper limit on" after "indicates" in the cited text (2 instances) | REJECTED (MAC: 2018-01-18 02:07:42Z): The maximum provided here is the current maximum, within the larger (dynamic) context. Thus, it is correct, as is. Adding "upper limit" would imply this is a different concept (the maximum it can ever be). | EDITOR |  | Resolved | MAC: 2018-01-18 22:47:05Z - status set to: Resolved MAC: 2018-01-18 02:07:54Z - status set to: Ready for Motion MAC: 2018-01-18 01:11:00Z - Propose: REJECTED. The maximum provided here is the current maximum, within the larger (dynamic) context. Thus, it is correct, as is. Adding "upper limit" would imply this is a different concept (the maximum it can ever be). From Waikoloa F2F: Confusion here about the negotiated maximum number, which might be higher than any supported number, versus knowing there is some number of streams that will work. This value is supposed to represent the number of SSs the STA can support, in some mode of operation. Recommendation: Consensus seems to be that the text says what it means, currently. Need help crafting the reject reason. Isn't a "maximum number" already an "upper limit"? |  |  |  | 2018-01-18 23:01 | MAC
291 | Mark RISON | 25 | 0.1 | 20.4.3.2.1 |  |  | T | N |  |  | 20.4.3.2.1 |  | V | Mark Rison | Mark Rison | 7 | "Used to initialize the differential encoding." -- how? There is no specification of "differential encoding" (20.4.3.3.4 does not specify anything) | Make a reference to this field wherever differential encoding initialisation is specified | REVISED (PHY: 2017-08-25 15:57:33Z) Make the changes shown under “Proposed changes” for CID 291 in https://mentor.ieee.org/802.11/dcn/17/11-17-1243-01-000m-resolutions-for-some-comments-on-11md-d0-1-cc25.docx, which clarify that the Differential Encoder Initialization field is c(0) for the differential encoding process described in 20.4.3.3.4, but that this field is not recovered by a typical receiver implementation. | EDITOR | 201709 approved | Resolved | PHY: 2017-08-25 15:56:09Z - status set to: Ready for Motion PHY: 2017-08-25 15:56:03Z - status set to: Resolved PHY: 2017-06-25 19:38:38Z - status set to: Submission | I | EDITOR: 2017-09-29 23:04:13Z - reviewed and corrected. change “Differential encoder initialization” to “Differential Encoder Initialization” EDITOR2: 2017-09-28 16:53:30Z | 0.4 | 2017-09-29 23:08 | EDITOR
292 | Mark RISON | 25 | 0.1 |  |  |  | T | N |  |  |  |  | V | Carlos Cordiero |  | 34 | It says "where a PCP doze BI may not start with a BTI or ATI" -- what kind of "may not" is this? | Either change the cited text to "where a PCP doze BI shall not start with a BTI or ATI" or change the sentence at the referenced loction to "In a PBSS, except in PCP power save (PPS) mode, every beacon interval shall start with a BTI or ATI." | REVISED (GEN: 2018-01-18 06:45:07Z) at 1698.8 (D0.1) Replace “where a PCP doze BI may not start with a BTI or ATI” with “where a PCP doze BI need not start with a BTI or ATI (see 11.2.7.3.3)” | EDITOR | Gen Motion - Jan | Resolved | GEN: 2018-01-18 06:45:20Z - status set to: Resolved GEN: 2018-01-15 23:30:20Z - status set to: Ready for Motion GEN: 2017-06-30 17:41:37Z - status set to: Discuss |  |  |  | 2018-01-18 06:45 | GEN
293 | Mark RISON | 25 | 0.1 |  |  |  | T | N |  |  |  |  | V |  |  | 29 | "Fine Timing Measurement frames are sent during time windows called burst instances." is not clear. If it's just a general introduction rather than a specification, then where is the normative statement about when FTM frames may and may not be sent? | Change the cited text to "Fine Timing Measurement frames are only sent during time windows called burst instances." | REVISED (GEN: 2017-12-08 19:17:03Z) Change cited sentence at P1916.24 "The time windows during which Fine Timing Measurement frames are sent are known as burst instances." | EDITOR | Gen Motion AdHoc | Resolved | GEN: 2017-12-08 19:18:18Z - status set to: Ready for Motion GEN: 2017-06-30 17:36:24Z - status set to: Discuss |  |  |  | 2018-01-18 06:43 | GEN
294 | Mark RISON | 25 | 0.1 | 10.3.3 |  |  | T | N |  |  | 10.3.3 |  | V | Graham Smith | 11-17/987 | 24 | Is the backoff timer in units of slots or in units of time (multiples of aSlotTime)? For example, Equation (10-1) indicates the backoff time (or Backoff Time) is in units of time, but at 1351.61 the backoff timer is "decremented" and 1351.8 says the backoff timer has a value measured in "backoff slots" | Be consistent. It's probably easiest if the backoff timer is something that counts in units of slots | REVISED (MAC: 2017-11-06 20:02:53Z): Incorporate the changes in https://mentor.ieee.org/802.11/dcn/17/11-17-0987-10-000m-resolutions-for-dcf-and-edca-comments-d0-1.docx for CID 294, which clarifies the text identified in the comment. | EDITOR | 201711 approved | Resolved | MAC: 2017-11-06 20:05:58Z - status set to: Ready for Motion MAC: 2017-07-13 12:04:38Z - Reviewed 11-17/987r2. BRC members to consider further. | N | EDITOR2: 2017-12-10 11:42:28Z - reviewed EDITOR: 2017-12-06 20:37:09Z- Implemented in CID 189. |  | 2017-12-12 00:07 | EDITOR
295 | Mark RISON | 25 | 0.1 |  |  |  | T | N |  |  |  |  | V | Graham Smith |  | 29 | What's a "backoff slot" anyway? It kinda makes sense as a slot occurring during backoff, but it does not make sense as a unit of time | Delete "backoff" at 908.8, 1351.8, 1590.32, 1590.33 [in mc/D6.0] | REVISED (GEN: 2017-12-08 16:10:17Z) Incorporate the changes in 11-17/987r10 for CID 294, which clarifies the text identified in the comment. (This Comment and CID 294 are similar). | EDITOR | Gen Motion AdHoc | Resolved | GEN: 2017-12-08 16:11:21Z - status set to: Ready for Motion GEN: 2017-12-08 15:27:12Z - status set to: Submission Required and assign to Graham. GEN: 2017-06-30 17:51:01Z - status set to: Discuss |  |  |  | 2018-01-18 06:43 | GEN
296 | Mark RISON | 25 | 0.1 |  |  |  | T | N |  |  |  |  | V |  |  | 29 | "The additional HT capabilities to be advertised for the BSS." -- no, that's not what the parameter carries | Change the cited text to "Provides additional information for operating the HT BSS." | REVISED (GEN: 2017-12-08 15:30:36Z) at p327.50 (D0.1) make the proposed change. | EDITOR | Gen Motion AdHoc | Resolved | GEN: 2017-12-08 15:30:48Z - status set to: Ready for Motion GEN: 2017-06-30 18:21:07Z - status set to: Discuss |  |  |  | 2018-01-18 06:43 | GEN
297 | Mark RISON | 25 | 0.1 |  |  |  | T | N |  |  |  |  | V |  |  | 10 | "The capabilities to be advertised for the BSS." is misleading since it's the capabilities for the STA not the BSS. Ditto for HT Capabilities in the next row | Change the cited text to "The STA capabilities to be advertised." In the cell below change the first sentence to "The STA's HT capabilities to be advertised. " | REVISED (GEN: 2017-08-04 15:36:18Z) Change cited text to "The STA capabilities to be advertised" at P286.28 and 326.50. Change P286.32 and P327.38 to start "The STA's HT capabilities to be advertised ..." | EDITOR | 201709 approved | Resolved | GEN: 2017-08-04 15:39:10Z - status set to: Ready for Motion GEN: 2017-06-30 18:22:16Z - status set to: Review Proposed Resoution: accept | I | EDITOR: 2017-09-29 22:58:29Z -Reviewed EDITOR2: 2017-09-28 16:59:22Z | 0.4 | 2017-09-29 22:59 | EDITOR
298 | Mark RISON | 25 | 0.1 |  |  |  | T | N |  |  |  |  | J | Mark Rison |  | 45 | Discussions related to CID 7592 and 7593 in mc have revealed that the description of legacy PS and U-APSD is hopelessly muddled in terms of things like how PS-Polls operate for U-APSD and duplication of statements and consistency of description | Refactor the wording | REJECTED (PHY: 2018-01-18 01:38:35Z) - The comment fails to identify changes in sufficient detail so that the specific wording of the changes that will satisfy the commenter can be determined. | EDITOR | 201801 approved | Resolved | GEN: 2017-06-30 17:48:28Z - status set to: Submission - Moved to PHY Ad-hoc 11mc Proposal reconsideration. |  |  |  | 2018-01-18 23:31 | PHY
299 | Mark RISON | 25 | 0.1 | C.3 |  |  | T | N |  |  | C.3 |  | V | Mark Rison | Mark Rison | 7 | dot11QAPMissingAckRetryLimit's description suggests it's only used for PS-Poll contexts but the use is also in U-APSD contexts (see 1585.24). The description is confusing, too (how does the condition after "or after" relate to the one before (subset? Duplication?) | Change the last para of the description | REVISED (PHY: 2017-08-25 15:39:48Z) Make the changes shown under “Proposed changes” for CIDs 209 and 299 in https://mentor.ieee.org/802.11/dcn/17/11-17-1243-01-000m-resolutions-for-some-comments-on-11md-d0-1-cc25.docx, which make the description of the MIB variable clearer. | EDITOR | 201709 approved | Resolved | PHY: 2017-08-25 15:40:20Z - status set to: Ready for Motion PHY: 2017-06-25 18:37:05Z - status set to: Submission | N | EDITOR2: 2017-09-28 19:17:20Z - This CID is implemented by CID 209. | 0.4 | 2017-09-29 22:56 | EDITOR
300 | Mark RISON | 25 | 0.1 | C.3 |  |  | T | N |  |  | C.3 |  | J | Mark Rison |  | 45 | Subclause 11.3 has various statements of the form "the state for the STA shall be set to State 4 or, if dot11RSNAActivated is true, State 3." (in 802.11-2012 this was "if RSNA establishment is required") However, dot11RSNAActivated merely indicates RSNA is "enabled", not that it is required (see CID 7431). What happens if dot11RSNAActivated is true but the Assoc Req/Rsp doesn't contain an RSNE? Or vice-versa? (see CID 7650) | Create a new MIB variable that tells the MLME whether it RSNA is required, which in turn tells it whether to go to State 3 or State 4 after State 2. Mandate that an RSNE be passed over each SAP primitive if dot11RSNAActivated is true and that primitive can carry an RSNE; mandate that an RSNE not be passed if dot11RSNAActivated is false | REJECTED (PHY: 2018-01-18 01:38:35Z) - The comment fails to identify changes in sufficient detail so that the specific wording of the changes that will satisfy the commenter can be determined. | EDITOR | 201801 approved | Resolved | PHY: 2017-06-25 18:41:07Z - status set to: Submission |  |  |  | 2018-01-18 23:31 | PHY
301 | Mark RISON | 25 | 0.1 |  |  |  | E | N |  |  |  |  | V | Mark Hamilton |  | 29 | "FST" is an action (fast session transfer), so what's an "FST session"? It doesn't make sense to say that an FST session is the state resulting from the operation of the FST session setup protocol -- a session is clearly not a state | Change all instances of "FST session" to "FST-capable association" | REVISED (MAC: 2017-12-08 18:19:32Z): Move the paragraph at P240.30 to replace the paragraph at P240.14. After the first occurance of "FST session" in 11.33 (P2000.46), add "(see 4.9.4)". | EDITOR | Motion MAC-J | Resolved | MAC: 2017-12-08 18:19:18Z - status set to: Ready for Motion An "FST session" is better defined at P240.30. Suggest deleting the sentence at P240.14, and moving the paragraph at P240.30 to be at P240.14. Consider adding something like this near the top of 11.33, also. At first occurance of "FST session" in 11.33, add "(see 4.9.4)". |  |  |  | 2018-01-17 21:44 | MAC
302 | Mark RISON | 25 | 0.1 |  |  |  | E | N |  |  |  |  | V |  |  | 29 | "This format is represented at the PHY data service access point (SAP) by the TXVECTOR/RXVECTOR FORMAT parameter being equal to HT_MF." is superfluous (not done for other cases) | Delete the cited sentence (also for HT_GF and any other similar sentences if they exist) | REVISED (GEN: 2017-12-08 19:31:09Z) make the following changes: 154.33 delete sentence starting “This format is represented at the PHY …“ 154.45 delete sentence starting “This format is represented at the PHY…” 154.59 change definition to “A Clause 19 (High-Throughput (HT) PHY specification) PPDU that is either high-throughput(HT) mixed format(HT-MF) or high-throughput (HT) greenfield format (HT-greenfield) format. This makes a change in the direction suggested by the commentor | EDITOR | Gen Motion AdHoc | Resolved | GEN: 2017-12-08 19:32:25Z - status set to: Ready for Motion EDITOR2: 2017-06-24 21:28:24Z Transfer to GEN. |  |  |  | 2018-01-18 06:43 | GEN
303 | Mark RISON | 25 | 0.1 |  |  |  | T | N |  |  |  |  | J | Mark Rison |  | 33 | The distinctions made in the specification w.r.t. TS/TC/TSID/TID are incomprehensible | Make the definitions comprehensible. E.g. what does "UP for either TC or TS" mean? | REJECTED (GEN: 2018-01-17 17:37:09Z) - The comment fails to identify changes in sufficient detail so that the specific wording of the changes that will satisfy the commenter can be determined. | EDITOR | Submission Required | Resolved | GEN: 2017-12-08 20:02:48Z - status set to: Submission Required |  |  |  | 2018-01-18 06:53 | GEN
304 | Mark RISON | 25 | 0.1 |  |  |  | T | N |  |  |  |  | J | Mark Rison |  | 45 | The HT rules for CCA as they pertain to non-HT transmissions are not clear. The issue is that if you don't know you're dealing with a non-HT transmission (which you don't know unless you successfully pick up the preamble) you don't know you have to apply the rules ("CCA sensitivity requirements for non-HT PPDUs") | Make it clear that the energy detect rules (not the CCA-ED rules, which are something different) from 18 and 19 apply even if you can't work out what type of PPDU/energy you're dealing with (these are "detect a medium busy condition within 4 us of any signal with a received energy that is 20 dB above the minimum modulation and coding rate sensitivity" for 2.4 GHz and -- hm, 19.4.6 has no energy detect requirement, that's in 19.3.4 ... but there's no just energy detect requirement there too. Does this mean HT has no just energy detect requirements (again, not talking of CCA-ED here) in the 5 GHz band? | REJECTED (PHY: 2018-01-18 01:38:35Z) - The comment fails to identify changes in sufficient detail so that the specific wording of the changes that will satisfy the commenter can be determined. | EDITOR | 201801 approved | Resolved |  |  |  |  | 2018-01-18 23:31 | PHY
305 | Mark RISON | 25 | 0.1 | 10.7 |  |  | T | N |  |  | 10.7 |  | J | Mark Rison |  | 33 | The multirate rules are an impenetrable mess. It's impossible to determine whether they are complete, let alone whether they are correct | Rewrite as a flowchart or table, so that it can be seen that the rules are complete and correct | REJECTED (MAC: 2018-01-15 21:41:53Z): The comment fails to identify changes in sufficient detail so that the specific wording of the changes that will satisfy the commenter can be determined. | EDITOR | Motion MAC-L | Resolved | MAC: 2018-01-15 22:44:56Z - status set to: Ready for Motion MAC: 2018-01-15 21:42:00Z - status set to: Review MAC: 2017-12-08 19:33:12Z - status set to: Submission Required |  |  |  | 2018-01-17 21:56 | MAC
306 | Mark RISON | 25 | 0.1 |  |  |  | T | N |  |  |  |  | J | Mark Rison |  | 45 | There are references to "physical carrier sense", "virtual carrier sense" and "physical CS" and "virtual CS" but the terms are never defined. Use "CS" rather than "carrier sense" except when defined etc. The terms PHYCS and PHYED are defined but barely used. There is a zoo of inconsistent terminology for "carrier sense", whch makes it hard to understand exactly what is meant where and how the various PHYs compare: CS, CCA, CS/CCA, energy detect, ED, PHYED, CCA-ED, CCA Mode 1-5. "CCA-ED" just confuses everyone, because everyone thinks it means CCA using ED, when in fact it means some wacko mode of operation in wacky regulatory domains/bands. There are also issues of editorial and technical consistency between the PHYs. | Make the changes shown in 15/1155 | REJECTED (PHY: 2018-01-18 01:38:35Z) - The comment fails to identify changes in sufficient detail so that the specific wording of the changes that will satisfy the commenter can be determined. | EDITOR | 201801 approved | Resolved |  |  |  |  | 2018-01-18 23:31 | PHY
307 | Mark RISON | 25 | 0.1 |  |  |  | E | N |  |  |  |  | A |  |  | 2 | There are a few "hash function"s and many more "hash algorithms" | Change the "hash function"s to "hash algorithm"s throughout the draft | ACCEPTED (EDITOR: 2017-06-17 21:55:59Z) | EDITOR | 201707 approved | Resolved |  | I | EDITOR2: 2017-07-29 09:21:45Z - Reviewed EDITOR: 2017-07-24 17:35:11Z | 0.2 | 2017-08-02 18:55 | EDITOR
308 | Mark RISON | 25 | 0.1 |  |  |  | T | N |  |  |  |  | J | Mark Rison |  | 33 | There is wide variation in the setting of the PM bit in Control frames | Say that the PM bit is ignored (not reserved, because some implementations do set it to 1) in Control frames | REJECTED (GEN: 2018-01-17 17:35:18Z) - The comment fails to identify changes in sufficient detail so that the specific wording of the changes that will satisfy the commenter can be determined. | EDITOR | Submission Required | Resolved | GEN: 2017-06-30 17:53:39Z - status set to: Submission Required |  |  |  | 2018-01-18 06:53 | GEN
309 | Mark RISON | 25 | 0.1 |  |  |  | T | N |  |  |  |  | J | Mark Rison |  | 33 | Many implementations fail to distinguish between probe reqs to an associated AP and other probe requests (especially since in 802.11-2007 probe reqs did not carry a valid PM bit) | Say that the PM bit is ignored (not reserved, because some implementations do set it to 1) in probe reqs | REJECTED (GEN: 2018-01-17 17:34:31Z)- The comment fails to identify changes in sufficient detail so that the specific wording of the changes that will satisfy the commenter can be determined. | EDITOR | Submission Required | Resolved | GEN: 2017-09-19 21:49:40Z - status set to: Submission Required |  |  |  | 2018-01-18 06:53 | GEN
310 | Mark RISON | 25 | 0.1 |  |  |  | T | N |  |  |  |  | V | Mark Rison |  | 33 | "initiated by the STA" -- so this means that the PM mode cannot be changed during RD. However, only timing distinguishes the last frame of a RD exchange from the first frame of a non-RD exchange, which is awkward to validate | Allow the PM mode to be changed in RD | REVISED (GEN: 2018-01-16 18:01:05Z) - The comment fails to identify changes in sufficient detail so that the specific wording of the changes that will satisfy the commenter can be determined. | EDITOR | Submission Required | Resolved | GEN: 2017-06-30 17:33:55Z - status set to: Submission Required |  |  |  | 2018-01-18 06:53 | GEN
311 | Mark RISON | 25 | 0.1 |  |  |  | T | N |  |  |  |  | J | Mark Rison |  | 33 | If aCCAtime needs to fit in slot time, does this mean it's necessary to detect a DSSS preamble within a slot time? This only allows about 8 bits of preamble, which seems insufficient. Even worse is "With a valid signal (according to the CCA mode of operation) present at the receiver antenna within 5 us of the start of a MAC slot boundary, the PHY-CCA.indication(BUSY) primitive shall be generated before the end of the slot time.", which seems to require ability to detect a DSSS preamble within 4 us (9 us slots minus 5 us before the valid signal turns up after the start of the slot) for CCA modes 4 or 5, even if the rx-tx turnaround time is 0! | Clarify how aCCAtime works for HR/DSSS | REJECTED (GEN: 2018-01-17 17:35:52Z) - The comment fails to identify changes in sufficient detail so that the specific wording of the changes that will satisfy the commenter can be determined. | EDITOR | Submission Required | Resolved | GEN: 2017-06-30 17:44:47Z - status set to: Submission |  |  |  | 2018-01-18 06:53 | GEN
312 | Mark RISON | 25 | 0.1 |  |  |  | T | N |  |  |  |  | J | Mark Rison |  | 45 | If aCCAtime needs to fit in slot time, does this mean it's necessary to detect a DSSS preamble within a slot time? This only allows about 8 bits of preamble, which seems insufficient. Even worse is "With a valid signal (according to the CCA mode of operation) present at the receiver antenna within 5 us of the start of a MAC slot boundary, the PHY-CCA.indication(BUSY) primitive shall be generated before the end of the slot time.", which seems to require ability to detect a DSSS preamble within 4 us (9 us slots minus 5 us before the valid signal turns up after the start of the slot) for CCA modes 2 or 3, even if the rx-tx turnaround time is 0! | Clarify how aCCAtime works for DSSS | REJECTED (PHY: 2018-01-18 01:38:35Z) - The comment fails to identify changes in sufficient detail so that the specific wording of the changes that will satisfy the commenter can be determined. | EDITOR | 201801 approved | Resolved |  |  |  |  | 2018-01-18 23:31 | PHY
313 | Mark RISON | 25 | 0.1 |  |  |  | T | N |  |  |  |  | J | Mark Rison |  | 33 | What does "The TX-to-RX turnaround time shall be measured at the air interface from the trailing edge of the last transmitted symbol to valid CCA detection of the incoming signal. The CCA should occur within 25 us (10 us for turnaround time plus 15 us for energy detect) or by the next slot boundary occurring after 25 us has elapsed (refer to 16.3.8.5 (CCA)). A receiver input signal 3 dB above the ED threshold described in 16.3.8.5 (CCA) shall be present at the receiver." mean? Does it mean that an 11b device can be "deaf" to CCA for 25 us after it has transmitted? | Reword to be clear that no, a device can't just skip CCA for 25 us | REJECTED (GEN: 2018-01-17 17:35:56Z) - The comment fails to identify changes in sufficient detail so that the specific wording of the changes that will satisfy the commenter can be determined. | EDITOR | Submission Required | Resolved | GEN: 2017-06-30 17:44:10Z - status set to: Submission |  |  |  | 2018-01-18 06:53 | GEN
314 | Mark RISON | 25 | 0.1 |  |  |  | T | N |  |  |  |  | J | Mark Rison |  | 33 | What does "The TX-to-RX turnaround time shall be measured at the air interface from the trailing edge of the last transmitted symbol to valid CCA detection of the incoming signal. The CCA should occur within 25 us (10 us for turnaround time plus 15 us for energy detect) or by the next slot boundary occurring after 25 us has elapsed (refer to 15.4.6.5 (CCA)). A receiver input signal 3 dB above the ED threshold described in 15.4.6.5 (CCA) shall be present at the receiver." mean? Does it mean that an 11-original device can be "deaf" to CCA for 25 us after it has transmitted? | Reword to be clear that no, a device can't just skip CCA for 25 us | REJECTED (GEN: 2018-01-17 17:36:09Z) - The comment fails to identify changes in sufficient detail so that the specific wording of the changes that will satisfy the commenter can be determined. | EDITOR | Submission Required | Resolved | GEN: 2017-12-08 20:02:55Z - status set to: Submission Required |  |  |  | 2018-01-18 06:53 | GEN
315 | Mark RISON | 25 | 0.1 |  |  |  | T | N |  |  |  |  | J | Mark Rison |  | 33 | The definition of "base channel" is not clear. For example, in an 80 MHz BSS, with a STA that only supports 40 MHz but has sent an Notify Channel Width or Operating Mode Notification specifying 20 MHz, is the "base channel" from that STA's perspective a 20, 40 or 80 MHz channel? | Make it clear whether the "base channel" is the BSS bandwidth, the maximum bandwidth supported by the STA, or the operating bandwidth | REJECTED (GEN: 2018-01-17 17:36:19Z) - The comment fails to identify changes in sufficient detail so that the specific wording of the changes that will satisfy the commenter can be determined. | EDITOR | Submission Required | Resolved | GEN: 2017-06-30 17:43:27Z - status set to: Submission Required |  |  |  | 2018-01-18 06:53 | GEN
316 | Mark RISON | 25 | 0.1 |  |  |  | T | N |  |  |  |  | J | Mark Rison |  | 33 | The definition of "base channel" is not clear. If the "base channel" varies when the STA's operating bandwidth changes (through Notify Channel Width or Operating Mode Notification) then what does that do to any existing TDLS link where one or the other device does not support "TDLS Wider Bandwidth"? | Make it clear whether the "base channel" is the BSS bandwidth, the maximum bandwidth supported by the STA, or the operating bandwidth, and make sure this is compatible with devices that do not support TDLS Wider Bandwidth | REJECTED (GEN: 2018-01-17 17:37:02Z) - The comment fails to identify changes in sufficient detail so that the specific wording of the changes that will satisfy the commenter can be determined. | EDITOR | Submission Required | Resolved | GEN: 2017-06-30 17:45:03Z - status set to: Submission |  |  |  | 2018-01-18 06:53 | GEN
317 | Mark RISON | 25 | 0.1 |  |  |  | T | N |  |  |  |  | J | Mark Rison |  | 45 | Either get rid of dot11EDThreshold, or extend its use to all the PHYs (i.e. not just DSSS and HR/DSSS) | As it says in the comment | REJECTED (PHY: 2018-01-18 01:38:35Z) - The comment fails to identify changes in sufficient detail so that the specific wording of the changes that will satisfy the commenter can be determined. | EDITOR | 201801 approved | Resolved | PHY: 2017-06-25 17:50:59Z - status set to: Submission |  |  |  | 2018-01-18 23:31 | PHY
318 | Mark RISON | 25 | 0.1 |  |  |  | T | N |  |  |  |  | V | Michael Montemurro |  | 24 | What exactly does "mandatory" mean in the context of rates(/MCSs/preambles/etc.) in PHYs? If a rate is "mandatory", does that mean it has to be included in the operational and/or basic rate set? Can a device refuse to associate with another device that does not include all mandatory rates, or conversely can a device assume that other devices will include all mandatory rates? The direction the D4.0 BRC was going in when it ran out of time was that no, it need not be in either set (see 15/1207) | Add a "NOTE---A STA is not required to include all mandatory rates in its operational rate set, and a STA starting a BSS is not required to include all mandatory rates in the basic rate set." | REVISED (PHY: 2017-11-09 17:20:07Z) At 1718.20, insert the suggested note at the end of Clause 11.1.7. Renumbering the notes as appropriate. | EDITOR | 201711 approved | Resolved | PHY: 2017-11-09 17:20:17Z - status set to: Ready for Motion | I | EDITOR2: 2017-12-10 11:51:51Z - reviewed EDITOR: 2017-12-06 21:23:25Z | 0.5 | 2017-12-10 11:52 | EDITOR2
319 | Mark RISON | 25 | 0.1 |  |  |  | T | N |  |  |  |  | J | Mark Rison |  | 45 | "The thresholds in this subclause are compared with the signal level at each receiving antenna." -- why is this not stated for the HT PHY | Add a similar statement to the HT PHY | REJECTED (PHY: 2018-01-18 01:38:35Z) - The comment fails to identify changes in sufficient detail so that the specific wording of the changes that will satisfy the commenter can be determined. | EDITOR | 201801 approved | Resolved |  |  |  |  | 2018-01-18 23:31 | PHY
320 | Mark RISON | 25 | 0.1 |  |  |  | T | N |  |  |  |  | J | Mark Rison |  | 29 | There is no reason Action No Acks can't have MICEs. While at the moment it may be the case that such frames carry "information [...] that is of time critical but transient value" (resolution of CID 6343 in mc), this is not a property of Action No Acks per se | Add MICEs to Table 9-39 as in Table 9-38 | REJECTED (GEN: 2017-12-08 19:41:53Z) There is no reason for Action No Ack to carry MIC elements. The Action No Ack currently carries information such as beamforming that is of time critical but transient value. There is no need to cryptographically authenticate such data, until such uses are added, and a MIC element can be added at that time. | EDITOR | Gen Motion AdHoc | Resolved | GEN: 2017-12-08 19:44:25Z - status set to: Ready for Motion |  |  |  | 2018-01-18 06:43 | GEN
321 | Mark RISON | 25 | 0.1 | C.3 |  |  | T | N |  |  | C.3 |  | J | Mark Rison |  | 45 | There are millions of MIB variables/tables to do with LCIs and civic locations, and it is not clear which are used in which contexts (TVWS, DSE, FTM, neighbour report, etc.) | Add some words to the parent MIB node to disambiguate them all (including the way in which/why an index is used, where an index is used) | REJECTED (PHY: 2018-01-18 01:38:35Z) - The comment fails to identify changes in sufficient detail so that the specific wording of the changes that will satisfy the commenter can be determined. | EDITOR | 201801 approved | Resolved | PHY: 2017-06-25 18:38:27Z - status set to: Submission |  |  |  | 2018-01-18 23:31 | PHY
322 | Mark RISON | 25 | 0.1 |  |  |  | T | N |  |  |  |  | J | Mark Rison |  | 45 | When is PHY-TXBUSY.indication(IDLE) issued? The spec only discusses PHY-TXBUSY.indication(BUSY) | Add a statement that it is issued when the conditions for the BUSY are no longer met | REJECTED (PHY: 2018-01-18 01:38:35Z) - The comment fails to identify changes in sufficient detail so that the specific wording of the changes that will satisfy the commenter can be determined. | EDITOR | 201801 approved | Resolved | PHY: 2017-06-25 18:37:57Z - status set to: Submission |  |  |  | 2018-01-18 23:31 | PHY
323 | Mark RISON | 25 | 0.1 |  |  |  | T | N |  |  |  |  | V | Mark Rison | Mark Rison | 24 | In the PHYs, there are statements that "PHY-TXSTART shall be disabled. What does this mean? How can the name of a (class of) primitive be disabled? | Change to say that the PPDU transmission initiated by a PHY-TXSTART shall be terminated | REVISED (PHY: 2017-11-09 19:52:22Z) Delete “PHY-TXSTART shall be disabled by the issuance of the PHY-TXEND.request primitive.” in 15.3.6, 16.2.5, 17.3.11. Delete “PHY-TXSTART shall be disabled by receiving a PHY-TXEND.request primitive.” in 19.3.20, 20.8. Delete “(i.e., PHY-TXSTART shall be disabled)” in 15.3.6, 16.2.5, 17.3.11, 19.3.20, 20.8. | EDITOR | 201711 approved | Resolved | PHY: 2017-11-09 19:52:39Z - status set to: Ready for Motion PHY: 2017-06-25 18:37:35Z - status set to: Submission | I | EDITOR2: 2017-12-10 11:54:19Z - reviewed EDITOR: 2017-12-06 22:05:57Z | 0.5 | 2017-12-10 11:54 | EDITOR2
324 | Mark RISON | 25 | 0.1 |  |  |  | T | N |  |  |  |  | J |  |  | 29 | "When this attribute is false, the STA may accept MSDUs that have the Protected Frame subfield of the Frame Control field equal to 0." -- so it might not? What does "accept" mean here, exactly? | Delete this sentence | REJECTED (GEN: 2017-12-01 16:44:25Z) WEP has been deprecated and the task group has determined that they are not making any changes to clauses associated with obsolete/deprecated features. | EDITOR | Dec Telecon | Resolved | GEN: 2017-12-01 17:59:24Z - status set to: Ready for Motion GEN: 2017-06-30 16:42:48Z - status set to: Discuss |  |  |  | 2018-01-18 06:41 | GEN
325 | Mark RISON | 25 | 0.1 | C.3 |  |  | E | N |  |  | C.3 |  | A |  |  | 6 | It makes no sense for capability variables to have a DEFVAL, as they by definition have to take the value corresponding to the device's capabilities | Delete the DEFVAL line for all capability variables | ACCEPTED (EDITOR2: 2017-06-24 21:28:38Z) | EDITOR | 201707 approved | Resolved |  | I | EDITOR: 2017-07-26 17:22:49Z - Reviewed EDITOR2: 2017-07-22 06:17:55Z - | 0.2 | 2017-08-02 18:55 | EDITOR
326 | Mark RISON | 25 | 0.1 |  |  |  | E | N |  |  |  |  | J | Mark Hamilton |  | 14 | An RTT is the time between a signal going out and coming back. It includes any processing time at the other side. The spec uses "RTT" to mean the total time of flight, not the RTT | Delete the RTT definition from 3.4 and instead add "TOF time of flight" At 83.58 change "round trip time (RTT)" to "distance" At 1771.20 change "an RTT" to "a two-way TOF" At 1772.28 change "The round trip time (RTT)" to "The two-way TOF" and change "RTT" to "TOF" in the equation At 3598.21 change "RTT" to "two-way TOF" (all references are to mc/D5.0) | REJECTED (MAC: 2017-10-06 17:12:30Z): The 802.11 definition of RTT is provided in equation 11-5, consistent with the usage in the Standard. There is no technical error. | EDITOR | 201711 approved | Resolved | MAC: 2017-10-06 17:12:41Z - status set to: Ready for Motion MAC: 2017-10-06 17:11:43Z - Discussed on Oct 6 telecon. Will Reject for now. Off-line research may bring back. For Wiakoloa F2F: According to Wikipedia :) the current use of RTT is correct; the term does not include processing delay. But, many definitions are based on an assumption of zero delay at the far end (radar echo, etc.), and generally are written so that far-end delay would be included. To change the term to time of flight (TOF) results in the need to talk about a "two-way" TOF (which isn't as well-known a phrase, although it is used commonly for two-way ranging), and somewhat more cumbersome wording. In REVmd Draft, RTT is explicitly defined in equation 11-5, to not include the far-end delay, so this is an issue with "common belief" definition of the term, and not a technical issue with the spec. Thus referring to TGm for discussion. | N | EDITOR2: 2017-12-10 11:31:07Z - reviewed |  | 2017-12-10 11:31 | EDITOR2
327 | Mark RISON | 25 | 0.1 |  |  |  | E | N |  |  |  |  | J |  |  | 10 | There seem to be at least three flavours of awake window: mesh, TDLS and DMG. The first seems to be so denoted, but the others not | Add "TDLS" or "DMG" before "awake window" where "mesh" is not present there | REJECTED (EDITOR: 2017-09-14 03:52:40Z). Reject Reason: Proposed changes are not specific and do not handle the IBSS awake window case. | EDITOR | 201709 approved | Resolved | EDITOR: 2017-09-14 03:53:03Z - status set to: Ready for Motion EDITOR: 2017-06-24 22:41:14Z - status set to: Discuss | N | EDITOR2: 2017-10-02 12:20:02Z - Reviewed |  | 2017-10-02 12:20 | EDITOR2
328 | Mark RISON | 25 | 0.1 | 8.3.4.4 |  |  | E | N |  |  | 8.3.4.4 |  |  | Mark RISON |  |  | The description of the vectors in Clause 8 makes no sense. The various PHYs have very different vectors, so trying to have a generic description just doesn't work ("The name of the field used to specify the Tx data rate and report the Rx data rate may vary for different PHYs"). FWIW, my notes on D4.0 say that the parameters were disposed of as follows: active_rxchain_set: 10.2.5 operating_channel: 22.2.4.2, 22.2.4.3 channel_offset 22.2.4.2, 22.2.4.3 ant-config: T21.1 only group_id_management: 10.41, 22.3.11.4, 22.3.20 partial_aid_list_gid00: 9.20, 22.3.20 partial_aid_list_gid63: 9.20, 22.3.20 listen_to_gid00: 10.41, 22.3.20 listen_to_gid63: 10.41, 22.3.20 | Delete this subclause (or make it just say that each PHY defines its vectors), and move all the information to the PHY clauses. The PHYCONFIG_VECTORs should be described in tabular form, as the TX/RXVECTORs are |  | EDITOR |  | Submission Required | EDITOR: 2017-10-12 17:29:09Z - status set to: Submission Required |  |  |  | 2017-10-12 17:29 | EDITOR
329 | Mark RISON | 25 | 0.1 |  |  |  | T | N |  |  |  |  | J | Mark Rison |  | 45 | The description of the PHYCONFIG_VECTOR is missing for DSSS, HR/DSSS, ERP, DMG and TVHT | Add such a description | REJECTED (PHY: 2018-01-18 01:38:35Z) - The comment fails to identify changes in sufficient detail so that the specific wording of the changes that will satisfy the commenter can be determined. | EDITOR | 201801 approved | Resolved | PHY: 2017-06-25 18:35:40Z - status set to: Submission |  |  |  | 2018-01-18 23:31 | PHY
330 | Mark RISON | 25 | 0.1 | 10.3.4.3 |  |  | E | N |  |  | 10.3.4.3 |  | J | Mark Hamilton |  | 10 | What is DMG stuff doing in the middle of this "Backoff procedure for DCF"? Somewhere else it says a DMG STA is a QoS STA and a DMG BSS is a QoS BSS | Move this stuff to more appropriate DMG subclause | REJECTED (MAC: 2017-09-15 00:08:08Z): The rules for DMG CBAP are in 10.36.5, which explicitly states that the basics of the channel access are specified in 10.3. So, the 10.3 rules need to be qualified for the DMG situation, for those rules that are in 10.3 (like backoff window contention). 10.36.5 does have some additional rules for DMG, but these rules are not particularly related to the basic rules in 10.3, and so are kept in a separate subclause. | EDITOR | 201709 approved | Resolved | MAC: 2017-09-15 00:08:13Z - status set to: Ready for Motion Propose: Rejected. The rules for DMG CBAP are in 10.36.5, which explicitly states that the basics of the channel access are specified in 10.3. So, the 10.3 rules need to be qualified for the DMG situation, for those rules that are in 10.3 (like backoff window contention). 10.36.5 does have some additional rules for DMG, but these rules are not particularly related to the basic rules in 10.3, and so are kept in a separate subclause. | N | EDITOR2: 2017-10-02 12:20:18Z - Reviewed |  | 2017-10-02 12:20 | EDITOR2
331 | Menzo Wentink | 25 | 0.1 |  |  |  | E | N |  |  |  |  | A | Menzo Wentink | 11-17/0871r0 | 7 | There are two editorial erros in Extended NSS related items. | Make changes as shown in 11-17-0871-00-000m-extended-nss-editorial-errata. | ACCEPTED (EDITOR2: 2017-07-21 16:07:46Z) | EDITOR | 201709 approved | Resolved | EDITOR2: 2017-07-21 16:08:04Z - status set to: Ready for Motion EDITOR2: 2017-07-21 16:07:05Z - This CID is related to CID 88, in which the latter has been discussed on May 30 and approved in July 2017 plenary. EDITOR2: 2017-06-27 21:43:38Z - status set to: Review EDITOR2: 2017-06-24 21:02:50Z Assigned to Menzo. | N | EDITOR2: 2017-09-28 15:45:31Z - EDITOR2: 2017-08-11 15:54:32Z CID 331 is implemented by CID 88. |  | 2017-09-28 15:46 | EDITOR2
332 | Michael Grigat | 25 | 0.1 | General |  |  | T | Y |  |  | General |  | J |  |  | 3 | Additional LC use cases identified in contribution "11-17-0625-00-00lc-Overview-on-LC-Use-Cases", which are missing in the Use Case Section | Add description in section LC use cases on outdoor use cases: Vehicular-to-Vehicular, Streetlight-2-Customer, Backhaul.Source: "11-17-0625-00-00lc-Overview-on-LC-Use-Cases.pptx" on pages 5/6 | REJECTED (GEN: 2017-06-30 17:32:40Z) Comment is for the LC TIG Comment review not the REVmd Comment Collection. | EDITOR | 201707 approved | Resolved | EDITOR2: 2017-07-26 23:31:06Z - Reviewed after editing. GEN: 2017-06-30 17:32:45Z - status set to: Review | N |  |  | 2017-07-26 23:31 | EDITOR2
333 | Michael Grigat | 25 | 0.1 | General |  |  | T | Y |  |  | General |  | J |  |  | 3 | Smart city, Use case 4bi) is on high accuracy positioning, but descripition addresses offloading traffic for moving vehicles | Add description to high accuracy positioning use case and add another use case 4bii) for description of offloading vehicle traffic | REJECTED (GEN: 2017-06-30 17:31:52Z) Comment is for the LC TIG Comment review not the REVmd Comment Collection. | EDITOR | 201707 approved | Resolved | EDITOR2: 2017-07-26 23:31:25Z - Reviewed after editing. GEN: 2017-06-30 17:32:13Z - status set to: Review | N |  |  | 2017-07-26 23:32 | EDITOR2
334 | Michael Grigat | 25 | 0.1 | General |  |  | G | N |  |  | General |  | J |  |  | 3 | IoT use case 4bi) is the only outdoor use case explicitly included in the draft. Outdoor use cases could be more highlighted, if additional use cases are agreed on (e.g. V2V, backhaul) | Add separate use case 5) on "outdoor", not only in the context of IoT | REJECTED (GEN: 2017-06-30 17:31:11Z) Comment is for the LC TIG Comment review not the REVmd Comment Collection. | EDITOR | 201707 approved | Resolved | EDITOR2: 2017-07-26 23:31:45Z - Reviewed after editing GEN: 2017-06-30 17:31:18Z - status set to: Review | N |  |  | 2017-07-26 23:32 | EDITOR2
335 | Michael Grigat | 25 | 0.1 | General |  |  | G | N |  |  | General |  | J |  |  | 3 | Recommendation could also address benefits from a technical point of view why LC should be developed within or in close cooperation with 802.11 | e.g. emphasize technical aspect, that LC should provide seamless channel aggregation, hand-over and coexistence with other 802.11 technologies | REJECTED (GEN: 2017-06-30 17:29:47Z) Comment is for the LC TIG Comment review not the REVmd Comment Collection. | EDITOR | 201707 approved | Resolved | EDITOR2: 2017-07-26 23:32:03Z - Reviewed after editing. GEN: 2017-06-30 17:29:45Z - status set to: Review | N |  |  | 2017-07-26 23:32 | EDITOR2
336 | Ming Gan | 25 | 0.1 | 10.27.8 | 1558 | 29 | T | Y | 1558 | 29 | 10.27.8 |  | V | Adrian Stephens | 11-17/0959r0 | 7 | The subsection of 10.27.8 Extensible element parsing is not clear. What is the "the value indicated in Table 9-77" in line 32 and "the maximum length indicated in this table" in line 33. They can not be found in Table 9-77. And how to understand "this truncated element"? What is "A STA" in line 30, is it legacy STA or new STA. How do they parse the Extensible element, respectively&#65311; | Provide the corresponding clarification and make the Table 9-77 complete. | REVISED (MAC: 2017-07-13 11:45:35Z): At 1558.30 replace: "A STA that receives an extensible element in which the Length field plus two exceeds the value indicated in Table 9-77 (Element IDs) shall discard any part of the element beyond the maximum length indicated in this table and shall otherwise . . . " with: "Each element that has a Yes in the Extensible column has an Information field with a known length that can be determined from the definition of the Information field in this Standard – i.e., the Information field has a fixed structure, or has a variable structure whose length is determined by fields within the Information field. A STA that receives an extensible element in which the Length field exceeds the known length of the Information field of that element shall discard any part of the Information field beyond the known length and shall otherwise . . ." In reply to the commenter, Table 9-77, in a previous revision, held a column of lengths. When that column was removed, the cited text should have been updated. The change above updates the cited text to remove this dangling reference. In reply to the commenter’s question: "What is "A STA" in line 30, is it legacy STA or new STA. How do they parse the Extensible element, respectively?", a STA is a device that is compliant to the normative requirements for a STA defined in the standard. The standard can only make statements about devices compliant with it, however the extensibility has been designed to ensure that this and subsequent revisions can update extensible elements without "causing confusion" to STAs compliant to any revision of the standard. | EDITOR | 201709 approved | Resolved | MAC: 2017-07-13 11:47:25Z - status set to: Ready for Motion | I | EDITOR: 2017-09-29 23:28:53Z - Reviewed. EDITOR2: 2017-09-28 19:11:53Z | 0.4 | 2017-09-29 23:29 | EDITOR
337 | Peter Ecclesine | 25 | 0.1 | 10.21.3 | 1481 | 63 | T | N | 1481 | 63 | 10.21.3 |  | J | Peter Ecclesine | 11-17-0950 | 33 | There should be global client operating classes that uniquely specify highest bandwidth offered across all channels, and when present in probe, (re)association requests mean that Supported Channels element(s) is/are not present. For example, a single new 20 MHz global operating class signals 20 MHz global classes 115, 118, 121, 124 and 125 are all supported across channels 36-165. A single new 40 MHz global operating class signals global 20 MHz classes and 40 MHz global classes 115, 117, 119, 120, 122, 123, 126 and 127 are all supported across channels 36-165. A single new 80 MHz global operating class signals global 20 MHz, 40 MHz and 80 MHz global class 128 are all supported across channels 36-165. A single new 160 MHz global operating class signals global 20 MHz, 40 MHz, 80 MHz and 160 MHz global classes 129 and 130 are all supported across channels 36-165. | Commenter will contribute draft text if there is interest in operating super-classes to reduce the time taken in multi-band probe, association and channel switch processes. | REJECTED (MAC: 2018-01-15 22:48:27Z): The comment fails to identify changes in sufficient detail so that the specific wording of the changes that will satisfy the commenter can be determined. | EDITOR | Motion MAC-L | Resolved | MAC: 2018-01-15 22:48:58Z - status set to: Ready for Motion MAC: 2017-12-08 18:22:51Z - status set to: Submission Required MAC: 2017-08-18 14:24:28Z: Reviewed 11-17/950r1. Feedback is needed. |  |  |  | 2018-01-17 21:56 | MAC
338 | Ping Fang | 25 | 0.1 | 11.47.5.3 | 2056 | 37 | T | Y | 2056 | 37 | 11.47.5.3 |  | V | Mark Hamilton |  | 29 | In "If the non-AP STA satisfies all of the conditions specified in the present optional fields, the non-AP STA has a FILSC of 1 and it proceeds with a FILS procedure with the AP without additional delays. Otherwise, the non-AP STA shall have a FILSC of 0 and shall postpone the link setup with the AP until the time specified in the last received Differentiated FILS Time field elapses", the FILSC value setting of non-AP STA is not used in any other place. So there is no need to describe non-STA "internal" actions, and the corresponding text should be removed. | change "If the non-AP STA satisfies all of the conditions specified in the present optional fields, the non-AP STA has a FILSC of 1 and it proceeds with a FILS procedure with the AP without additional delays. Otherwise, the non-AP STA shall have a FILSC of 0 and shall postpone the link setup with the AP until the time specified in the last received Differentiated FILS Time field elapses. Each time the non-AP STA receives a Beacon and/or Probe Response frame including a Differentiated Initial Link Setup element, the non-AP STA shall check the FILSC Type field and update its FILSC." to "If the non-AP STA satisfies all of the conditions specified in the present optional fields, the non-AP STA shall proceed with a FILS procedure with the AP without additional delays. Otherwise, the non-AP STA shall postpone the link setup with the AP until the time specified in the last received Differentiated FILS Time field elapses." | REVISED (MAC: 2018-01-04 00:00:23Z): Change: "If the non-AP STA satisfies all of the conditions specified in the present optional fields, the non-AP STA has a FILSC of 1 and it proceeds with a FILS procedure with the AP without additional delays. Otherwise, the non-AP STA shall have a FILSC of 0 and shall postpone the link setup with the AP until the time specified in the last received Differentiated FILS Time field elapses. Each time the non-AP STA receives a Beacon and/or Probe Response frame including a Differentiated Initial Link Setup element, the non-AP STA shall check the FILSC Type field and update its FILSC." to "If the non-AP STA satisfies all of the conditions specified in the present optional fields, the non-AP STA shall proceed with a FILS procedure with the AP without additional delays. Otherwise, the non-AP STA shall postpone the link setup with the AP until the time specified in the last received Differentiated FILS Time field elapses." | EDITOR | Motion MAC-K | Resolved | MAC: 2018-01-05 16:58:28Z - status set to: Ready for Motion MAC: 2018-01-04 00:00:46Z - Agree, the last setence is redundant with the first sentence of the paragraph, "When a FILS non-AP STA … receives a Beacon or Probe Response frame that includes a [DILS], the non-AP STA shal check the FILSC Type field …" MAC: 2017-12-08 19:50:06Z - status set to: Submission Required MAC: 2017-09-15 03:34:31Z - status set to: Discuss F2F discussion, seems we can delete the last sentence, as the previous sentence says use "the last received" DILS. Since we don't have a FILSC stored anymore, the proposed change to say to "check" it, without doing anything, doesn't seem to add anything. Need to discuss with Marc, or other 11ai expert. |  |  |  | 2018-01-17 21:44 | MAC
339 | Qi Wang | 25 | 0.1 | 11.24.6.4 | 1920 | 50 | T | N | 1920 | 50 | 11.24.6.4 |  | J | Ganesh Venkatesan | 11-17/1078 | 44 | Equation (11-6) is incorrect. | Modify equation (11-6) to: clock offset = [(t2-t1)-(t4-t3)]/2 | REJECTED (MAC: 2018-01-18 01:39:16Z): The task group considered the comment, see https://mentor.ieee.org/802.11/dcn/17/11-17-1078-05-000m-resolutions-to-cids-148-and-339.docx, and 11-18/3r0 (paragraphs labelled "CID 339"). There are additional issues, to be consistent with 802.1ASRev. The group could not come to a consensus on a change to this equation. | EDITOR | Motion MAC-M | Resolved | MAC: 2018-01-18 01:49:31Z - status set to: Ready for Motion MAC: 2017-11-09 19:30:57Z - Need to also add clarification (a "where" clause) for what t1_n means. Also describe how the 'prime' values are derived from the 'non-prime' variants of the variables. MAC: 2017-09-15 00:00:50Z: Proposal (11-17/1078r1) is: Revised. Modify equation 11-6 to Clock_offset = [(t2_n – t1`_n) – (t4`_n – t3_n)]/2 |  |  |  | 2018-01-18 23:01 | MAC
340 | Roger Marks | 25 | 0.1 | 9.4.2.171.2 | 1185 | 14 | T | Y | 1185 | 14 | 9.4.2.171.2 |  | J | Roger Marks | 11-17/667 | 33 | The sentence "The TBTT Information Field Type subfield is 2 bits in length and defines the structure of the TBTT Information field. Values 2 and 3 are reserved." leaves the TBTT Information Field Type [TIFT] value ambiguous. Specifying TIFT values can make the RNR more useful by notifying the STA of properties of the neighbor. Also, the sentence inaccurately indicates that the TBTT Information field structure is defined by the TIFT; that function was deleted during the development of the P802.11ai draft. | Change the paragraph at Page 1185 Lines 14-16 as follows: The TBTT Information Field Type subfield is 2 bits in length <delete> and defines the structure of the TBTT Information field. Values 2 and 3 are reserved</delete> <insert> and set in accordance with Table 9-258aa </insert> . following that paragraph with new Table 9-582a as detailed in IEEE 802.11-17/0667 (r1 or more recent version). For more detailed explanation of proposed change, see IEEE 802.11-17/0666 (r1 or more recent version). | REJECTED (MAC: 2018-01-15 22:13:52Z): Withdrawn by commenter pending relevant developments in Tgba. | EDITOR | Motion MAC-L | Resolved | MAC: 2018-01-15 22:14:19Z - status set to: Ready for Motion MAC: 2017-09-20 21:38:28Z - status set to: Submission Required |  |  |  | 2018-01-17 21:56 | MAC
341 | Roger Marks | 25 | 0.1 | 9.4.2.171.2 | 1185 | 18 | T | N | 1185 | 18 | 9.4.2.171.2 |  | V | Roger Marks |  | 33 | The TBTT Information Set may include references to various APs, whose SSID could vary. Therefore, the description of the Filtered Neighbor AP subfield should be clarified to reference each AP rather than to "APs", which could be understood to mean either some or all. | Change the paragraph at Page 1185 Lines 18-23 as follows: The Filtered Neighbor AP subfield is 1 bit in length.When included in the Probe Response frame, it is set to 1 if the SSID of <insert>each</insert> AP<delete>s</delete> in this Neighbor AP Information field matches the specific SSID in the corresponding Probe Request frame. When included in the Beacon frame, it is set to 1 if the SSID of <insert>each</insert> AP<delete>s</delete> in this Neighbor AP Information field matches the specific SSID in the containing Beacon frame. It is set to 0 otherwise. | REVISED (MAC: 2018-01-15 22:23:35Z): Change the paragraph at Page 1185 Lines 18-23 as follows: " The Filtered Neighbor AP subfield is 1 bit in length. When included in the Probe Response frame, it is set to 1 if the SSID of <insert>every</insert> AP<delete>s</delete> in this Neighbor AP Information field matches the specific SSID in the corresponding Probe Request frame. When included in the Beacon frame, it is set to 1 if the SSID of <insert>every</insert> AP<delete>s</delete> in this Neighbor AP Information field matches the specific SSID in the containing Beacon frame. It is set to 0 otherwise. | EDITOR | Motion MAC-L | Resolved | MAC: 2018-01-15 22:23:41Z - status set to: Ready for Motion MAC: 2018-01-12 22:12:23Z - status set to: Review MAC: 2018-01-12 22:10:47Z - Proposal: Revised. Change the paragraph at Page 1185 Lines 18-23 as follows: " The Filtered Neighbor AP subfield is 1 bit in length. When included in the Probe Response frame, it is set to 1 if the SSID of <insert>every</insert> AP<delete>s</delete> in this Neighbor AP Information field matches the specific SSID in the corresponding Probe Request frame. When included in the Beacon frame, it is set to 1 if the SSID of <insert>every</insert> AP<delete>s</delete> in this Neighbor AP Information field matches the specific SSID in the containing Beacon frame. It is set to 0 otherwise. MAC: 2018-01-12 21:23:29Z - Proposed: Reject - . Roger is still working through, and will submit again on the next ballot. Had proposal (but waiting for overall RNR updates): Change the paragraph at Page 1185 Lines 18-23 as follows: " The Filtered Neighbor AP subfield is 1 bit in length. When included in the Probe Response frame, it is set to 1 if the SSID of <insert>all</insert> APs in this Neighbor AP Information field matches the specific SSID in the corresponding Probe Request frame. When included in the Beacon frame, it is set to 1 if the SSID of <insert>all</insert> APs in this Neighbor AP Information field matches the specific SSID in the containing Beacon frame. It is set to 0 otherwise. MAC: 2017-08-16 23:14:16Z - status set to: Review |  |  |  | 2018-01-17 21:56 | MAC
342 | Roger Marks | 25 | 0.1 | 9.4.2.171.2 | 1185 | 30 | E | N | 1185 | 30 | 9.4.2.171.2 |  | V |  |  | 2 | Description of TBTT Information Length subfield can be clarified by referring to the TBTT Information set that includes the TBTT Information fields. | Change the sentence at Page 1185 Lines 30-31 as follows: The TBTT Information Length subfield is 1 octet in length and contains the length in octets of each TBTT Information field that is included in the <insert>TBTT Information set of the</insert> Neighbor AP Information field. | REVISED (EDITOR: 2017-07-13 11:38:07Z) - Change the sentence at Page 1185 Lines 30-31 as follows: The TBTT Information Length subfield is 1 octet in length and contains the length in octets of each TBTT Information field that is included in the <insert>TBTT Information Set field of the</insert> Neighbor AP Information field. | EDITOR | 201707 approved | Resolved | EDITOR: 2017-07-10 13:09:04Z - status set to: Review EDITOR: 2017-06-24 23:29:24Z - status set to: Discuss | I | EDITOR2: 2017-07-29 08:27:36Z - Reviewed EDITOR: 2017-07-24 23:49:32Z | 0.2 | 2017-08-02 18:56 | EDITOR
343 | Stephen McCann | 25 | 0.1 | 9.4.5.19 | 1226 | 52 | T | N | 1226 | 52 | 9.4.5.19 |  | A | Stephen McCann | 11-17-0939 | 2 | Each "Neighbor Report element field" within this ANQP-element may have different variable lengths and therefore the sentence "The Element ID and the Length fields of the Neighbor Report element, as shown in Figure 9-295, are not included" prevents each "Neighbor Report element field" from being correctly parsed. This sentence should be removed. | Delete the sentence "The Element ID and the Length fields of the Neighbor Report element, as shown in Figure 9-295, are not included." | ACCEPTED (MAC: 2017-07-12 12:00:56Z) | EDITOR | 201707 approved | Resolved | MAC: 2017-07-12 12:00:58Z - status set to: Ready for Motion | I | EDITOR: 2017-07-26 17:30:38Z - Reviewed EDITOR2: 2017-07-21 15:47:18Z | 0.2 | 2017-08-02 18:55 | EDITOR
344 | Stephen McCann | 25 | 0.1 | 9.4.5.25 | 1231 | 52 | T | N | 1231 | 52 | 9.4.5.25 |  | V | Stephen McCann | 11-17-0939 | 2 | There is no definition of what an "ANQP attribute" is within this paragraph. The reference is also incorrect in this paragraph and the sentences appear to repat themselves. | Change the paragraph to "Each AP N Query Response field contains an ANQP response corresponding to each ANQP Query ID in the received Query AP List ANQP-element as specified in 9.4.5.24 (Query AP List ANQP-element(11ai)). Each ANQP response comprises one or multiple ANQP-elements (Table 9-281 (ANQP-element definitions)." | REVISED (MAC: 2017-07-12 12:16:56Z): Change the paragraph to, "Each AP N Query Response field contains an ANQP response corresponding to each ANQP Query ID in the received Query AP List ANQP-element as specified in 9.4.5.24 (Query AP List ANQP-element(11ai)). Each ANQP response comprises one or multiple ANQP-elements (Table 9-281 (ANQP-element definitions))." | EDITOR | 201707 approved | Resolved | MAC: 2017-07-12 12:17:47Z - status set to: Ready for Motion | I | EDITOR: 2017-07-26 17:35:16Z -Reviewed. Changes are overlapping with CID 8. That's fine. EDITOR2: 2017-07-21 15:49:47Z | 0.2 | 2017-08-02 18:56 | EDITOR
345 | Stephen McCann | 25 | 0.1 | 9.4.5.24 | 1230 | 50 | T | N | 1230 | 50 | 9.4.5.24 |  | V | Stephen McCann | 11-17-0939 | 2 | The sentence "Each ANQP-element can be returned in response to Query AP List ANQP-element using the procedures in 11.25.3.2 (GAS Protocol)" does not read well and the reference is incorrect. | Change the sentence to "See 11.25.3.3 (ANQP procedures) for information on ANQP procedures" | REVISED (MAC: 2017-07-12 12:08:27Z): Change the cited sentence to "See 11.25.3.3.14 (Query AP list procedure) for information on the Query AP list procedure." | EDITOR | 201707 approved | Resolved | MAC: 2017-07-12 12:14:39Z - status set to: Ready for Motion | I | EDITOR: 2017-07-26 17:34:43Z -Reviewed EDITOR2: 2017-07-21 15:52:27Z | 0.2 | 2017-08-02 18:56 | EDITOR
346 | Stephen McCann | 25 | 0.1 | 9.4.5.25 | 1231 | 3 | E | N | 1231 | 3 | 9.4.5.25 |  | J |  |  | 2 | typo "info ID" | Change "info ID" to "Info ID" | REJECTED (EDITOR: 2017-06-24 23:33:02Z): "info ID" here is not a field or subfield, so that it shall be lower case. | EDITOR | 201707 approved | Resolved | EDITOR2: 2017-07-26 23:29:54Z - Reviewed after editing. | N |  |  | 2017-08-04 23:32 | EDITOR
347 | Stephen McCann | 25 | 0.1 | 9.4.5.24 | 1231 | 7 | E | N | 1231 | 7 | 9.4.5.24 |  | V | Emily Qi |  | 4 | Figure 9-658 is not very clear with repeating BSSID fields | Figure 9-658 needs to be modified to show that there are multiple differing BSSID fields #1 - #N, according to the latest IEEE 802.11 figure style guide. Commenter can provide a submission if required. | Incorporate the changes in 11-17/1076r2 | EDITOR | 201707 approved | Resolved | EDITOR2: 2017-07-29 08:16:29Z - Reviewed EDITOR: 2017-06-24 23:30:51Z - status set to: Submission Required | N | EDITOR: 2017-07-24 23:53:53Z- Implemented for CID 8. | 0.2 | 2017-08-02 18:56 | EDITOR
348 | Stephen McCann | 25 | 0.1 | 9.4.5.24 | 1230 | 57 | E | N | 1230 | 57 | 9.4.5.24 |  | V | Emily Qi |  | 4 | The figures in clauses 9.4.5.24 to 9.4.5.27 have inconsistent styles of showing lists of mutliple sub-fields. Most of them are inconsistent when compared to the earlier ANQP-elements originating from IEEE 802.11-2016 | The figures in clauses 9.4.5.24 to 9.4.5.27 need to be modified so that the sub-fields are shown in a consistent manner, according to the latest IEEE 802.11 figure style guide. Commenter can provide a submission if required | Incorporate the changes in 11-17/1076r2 | EDITOR | 201707 approved | Resolved | EDITOR2: 2017-07-29 08:16:45Z - Reviewed EDITOR: 2017-06-24 23:30:37Z - status set to: Submission Required | N | EDITOR: 2017-07-24 23:50:00Z - Implemented for CID 8 | 0.2 | 2017-08-02 18:56 | EDITOR
349 | Stephen McCann | 25 | 0.1 | 11.25.3.3.1 | 1956 | 57 | T | N | 1956 | 57 | 11.25.3.3.1 |  | V | Stephen McCann | 11-17-0939 | 2 | There is no definition of what an "ANQP attribute" is. | Change the sentence from: "The STA stores the ANQP CAG Version in the received CAG ANQP-element, the ANQP attributes, and information corresponding to that CAG Version with the values of BSSID, or HESSID and the corresponding SSID associated with the responding AP within the cache" to "The STA stores within the cache, the ANQP CAG Version and ANQP responses corresponding to each Info ID from the received CAG ANQP-element, together with the values of BSSID, or HESSID and the corresponding SSID of the responding AP. The STA obtains the required ANQP responses either as an ANQP response to a previous ANQP request, or by transmiting an ANQP request for the ANQP response." | REVISED (MAC: 2017-07-12 12:20:36Z): Change the paragraph to, "The STA caches the ANQP CAG Version and ANQP responses corresponding to each Info ID from the received CAG ANQP-element together with the values of BSSID, or HESSID and the corresponding SSID of the responding AP. The STA obtains the required ANQP responses either as an ANQP response to a previous ANQP request, or by transmitting an ANQP request for the ANQP response" | EDITOR | 201707 approved | Resolved | MAC: 2017-07-12 12:18:49Z - status set to: Ready for Motion | I | EDITOR: 2017-07-26 17:42:13Z - Reviewed EDITOR2: 2017-07-21 15:41:32Z | 0.2 | 2017-08-02 18:56 | EDITOR
350 | Stephen McCann | 25 | 0.1 | 9.4.5.24 | 1231 | 21 | E | N | 1231 | 21 | 9.4.5.24 |  | A |  |  | 2 | The reference in the sentence "Each ANQP Query ID field value is drawn from Table 9-271 (DNS Info Control subfield settings(11ai))." is incorrect. | Change the sentence to "Each ANQP Query ID field value is drawn from Table 9-281--ANQP-element definitions." | ACCEPTED (EDITOR: 2017-06-24 23:32:37Z) | EDITOR | 201707 approved | Resolved |  | I | EDITOR2: 2017-07-29 08:23:13Z - Reviewed EDITOR: 2017-07-25 00:09:19Z | 0.2 | 2017-08-02 18:55 | EDITOR
351 | Stephen McCann | 25 | 0.1 | 9.4.5.26 | 1231 | 58 | T | N | 1231 | 58 | 9.4.5.26 |  | V | Marc Emmelmann |  | 29 | This sentence does not appear to make much sense. Some clarity is required. | I think this needs some discussion as the "Realm" sub-field refers to a hashed realm. I'm not sure what this ANQP-element is providing. It seems to be a list of hashed realms not domains Note: The Figure 9-660 field descriptions should come after the figure and not before. | REVISED (MAC: 2017-12-08 15:09:05Z): Delete the FILS Realm Identifier ANQP-element. That is, delete subclause 9.4.5.26, and references to this element from Table 9-281, Table 11-15, and PICS entry FILS 3.2 (leaving a numbering gap). This removes the TGai ANQP-element that should have been deleted before roll-in, which includes the cited sentence. | EDITOR | Motion MAC-J | Resolved | MAC: 2017-12-08 15:10:54Z - status set to: Ready for Motion MAC: 2017-12-08 15:01:41Z - Proposal: delete the FILS Realm Identifier ANQP-element. That is, delete subclause 9.4.5.26, and from Table 9-281, Table 11-15, PICS entry FILS 3.2 (leaving a numbering gap). MAC: 2017-11-06 14:49:37Z - status set to: Discuss |  |  |  | 2018-01-17 21:44 | MAC
352 | Stephen McCann | 25 | 0.1 | 9.4.5.24 | 1230 | 46 | T | N | 1230 | 46 | 9.4.5.24 |  | V | Stephen McCann | 11-17-0939 | 2 | The sentence "The Query AP List ANQP-element declares that the STA performing the ANQP query is requesting the ANQP-element corresponding to that Info ID be returned in the ANQP query response" is not referring to the correct response | Change the sentence to "The Query AP List ANQP-element declares that the STA performing the ANQP query is requesting the ANQP-element corresponding to that Info ID be returned in the AP List Response. " | REVISED (MAC: 2017-07-12 12:04:01Z) - Make changes as indicated in 11-17/939r1 for CID 352 and 354. This makes the changes requested with corrected reference to the ANQP-element. | EDITOR | 201707 approved | Resolved | MAC: 2017-07-12 12:02:26Z - status set to: Ready for Motion | I | EDITOR: 2017-07-26 17:34:14Z -Reviewed EDITOR2: 2017-07-21 15:54:58Z | 0.2 | 2017-08-02 18:56 | EDITOR
353 | Stephen McCann | 25 | 0.1 | 11.25.3.3.1 | 1959 | 48 | T | N | 1959 | 48 | 11.25.3.3.1 |  | V | Stephen McCann | 11-17-0939 | 2 | There is no definition of what an "ANQP attribute" is. | Change the sentence "If the CAG Versions do match, the STA should use the stored ANQP attributes and information of the CAG for network discovery(11ai)" to "If the CAG Versions do match, the STA should use the stored ANQP responses corresponding to that CAG Version for network discovery(11ai)" | REVISED (MAC: 2017-07-12 12:24:20Z): Change the sentence to, "If the CAG Versions do match, the STA should use the cached ANQP elements corresponding to that CAG Version for network discovery (11ai)" | EDITOR | 201707 approved | Resolved | MAC: 2017-07-12 12:26:38Z - status set to: Ready for Motion | I | EDITOR: 2017-07-26 17:43:21Z -Reviewed EDITOR2: 2017-07-21 15:43:30Z | 0.2 | 2017-08-02 18:56 | EDITOR
354 | Stephen McCann | 25 | 0.1 | 11.25.3.3.1 | 1959 | 51 | T | N | 1959 | 51 | 11.25.3.3.1 |  | V | Stephen McCann | 11-17-0939 | 2 | The sentence "The ANQP server assignment of the ANQP CAG Version associated with the to ANQP attributes and information is out of the scope of this document(11ai)." needs to be clarified, as it's not clear what an ANQP attribute is. | Change the sentence to "The access network server assignment of the ANQP CAG Version associated with the ANQP responses is out of the scope of this document(11ai)." | REVISED (MAC: 2017-07-12 12:27:01Z): Change the sentence to "The mapping of the ANQP CAG Version to the ANQP elements by an advertisement server is outside the scope of this standard." | EDITOR | 201707 approved | Resolved | MAC: 2017-07-12 12:27:25Z - status set to: Ready for Motion | I | EDITOR: 2017-07-26 17:43:07Z -Reviewed EDITOR2: 2017-07-21 15:44:31Z | 0.2 | 2017-08-02 18:56 | EDITOR
355 | Stephen McCann | 25 | 0.1 | 9.4.5.24 | 1230 | 47 | E | N | 1230 | 47 | 9.4.5.24 |  | A |  |  | 2 | Replace "ANQP query response" with "ANQP response" per the key in Table 11-15 | Change "ANQP query response" to "ANQP response". Also on P1231L27 and P1964L17 | ACCEPTED (EDITOR: 2017-06-24 23:30:06Z) | EDITOR | 201707 approved | Resolved |  | I | EDITOR2: 2017-07-29 08:26:02Z - Reviewed | 0.2 | 2017-08-02 18:55 | EDITOR
356 | Stephen McCann | 25 | 0.1 | 11.25.3.3.1 | 1959 | 46 | E | N | 1959 | 46 | 11.25.3.3.1 |  | A |  |  | 6 | Replace "ANQP query request" with "ANQP request" per the key in Table 11-15 | Change "ANQP query request" to "ANQP request". | ACCEPTED (EDITOR2: 2017-06-24 21:06:22Z) | EDITOR | 201707 approved | Resolved |  | I | EDITOR: 2017-07-26 17:42:51Z -Reviewed EDITOR2: 2017-07-17 21:22:34Z - | 0.2 | 2017-08-02 18:55 | EDITOR
357 | Stephen McCann | 25 | 0.1 | 11.25.6 | 1968 | 25 | T | N | 1968 | 25 | 11.25.6 |  | J | Kazuyuki Sakoda |  | 14 | The note is incomplete. For a Mesh STA, the ASRA bit is the "dynamic" flag to request an emergency session, but the value of the ESR bit (the "static" flag indicating the emergency handling capability of the mesh) should also be considered. It's no use trying to prioritse a path though the mesh for an emergency session (e.g. when the ASRA bit is set to 1), if the mesh is not capable of handling that emergency session (e.g. when the ESR bit is set to 0). | Change the start of the sentence to read "NOTE--The ESR bit set to 1 and the ASRA bit set to 1, informs the mesh STA ...." | REJECTED (MAC: 2017-11-01 22:11:09Z): Withdrawn by commenter. | EDITOR | 201711 approved | Resolved | MAC: 2017-11-01 22:11:35Z - status set to: Ready for Motion | N | EDITOR2: 2017-11-16 23:10:47Z - No edit is required. |  | 2017-11-16 23:11 | EDITOR2
358 | SUNGEUN LEE | 25 | 0.1 | 21.3.10.5.5 | 2739 | 64 | T | Y | 2739 | 64 | 21.3.10.5.5 |  | A | Michael Montemurro |  | 10 | The refered equation number for NSYM calculatoin is wrong | Change (20-40) to (19-40) | ACCEPTED (PHY: 2017-09-14 00:57:11Z) | EDITOR | 201709 approved | Resolved | PHY: 2017-09-14 00:57:15Z - status set to: Ready for Motion PHY: 2017-09-12 23:54:50Z - status set to: Review-PHY PHY: 2017-06-23 20:01:34Z - status set to: Review Sigurd's Feedback: Looks Correct. Propose Accept | I | EDITOR: 2017-09-29 23:56:26Z - reviewed EDITOR2: 2017-09-28 16:39:33Z | 0.4 | 2017-09-29 23:57 | EDITOR
359 | SUNGEUN LEE | 25 | 0.1 | 22.2.2 | 2808 | 42 | E | Y | 2808 | 42 | 22.2.2 |  | A |  |  | 6 | Hyperlink for Equation (22-9) does not work | Fix the hyperlink for Equation (22-9) | ACCEPTED (EDITOR2: 2017-06-24 21:10:07Z) | EDITOR | 201707 approved | Resolved |  | I | EDITOR: 2017-07-26 17:48:43Z -Reviewed and corrected: Changed (#202) to "(#359)". EDITOR2: 2017-07-17 22:20:22Z - | 0.2 | 2017-08-02 18:55 | EDITOR
360 | SUNGEUN LEE | 25 | 0.1 | 3.1 | 139 | 37 | G | Y | 139 | 37 | 3.1 |  | V | Sungeun Lee | 11-17/1089r12 | 44 | "channel width" term is used to indicate the capability of the STA regarding supported channel bandwidth. There are some places in the specification to misuse "channel width" to describe the individual PPDU bandwidth. The distinction between these two are required. For example on HE STA and HE PPDU formats, e.g., 20MHz-only non-AP HE STA description, it no longer has the same bandwidth concept between AP STA and non-AP STA. PPDU bandwidth has been already used in 802.11-2016, so it is required to define PPDU bandwidth and update misused "channel width" terminologies to PPDU bandwidth for the future consistency. | Define PPDU bandiwdth and describe it as the bandwidth of each individual PPDU to distinguish the concept of channel width which represents the STA's capability, and update the misused parts in the specification correspondingly. | REVISED (PHY: 2018-01-18 01:19:32Z) - At 829.27, 830.7, 1167.7 – Change “PPDU Bandwidth” to “VHT PPDU” (column header) AT 830.33, 1167.52 – Change “HT PPDUs (at 20 or 40 MHz PPDU bandwidth).” To “20MHz or 40 MHz HT PPDU” At 3802.4 – Change “ If multiple PPDU bandwidths are available, the N_SD of the widest possible PPDU bandwidth allowed between the two STAs based on capabilities is assumed.” To “If multiple channel bandwidths are available, the N_SD of the widest possible TXVECTOR CH_BANDWIDTH allowed between the two STAs based on capabilities is assumed.” | EDITOR | 201801 approved | Resolved | PHY: 2018-01-18 01:19:50Z - status set to: Ready for Motion PHY: 2018-01-10 21:56:15Z - status set to: Submission Required |  |  |  | 2018-01-18 23:31 | PHY
361 | Tomoko Adachi | 25 | 0.1 | 21.3.8.3.6 | 2730 | 27 | T | Y | 2730 | 27 | 21.3.8.3.6 |  | V | Michael Montemurro | 11-17/1089r12 | 44 | In 21.3.8.3.6 "VHT-SIG-B definition", there is Table 21-14 that describes the bit position and length of each of the subfields in VHT-SIG-B field. Here, the length for 40 MHz VHT MU PPDU is 17 bits, but there are cases when the length will exceed that limit even while satisfying the aPPDUTime. For example, when MCS=9, short GI is used, and APEP_Length=542,826 bytes, as N_DBPS=2880 and N_ES=2 for 40 MHz VHT MU PPDU, Nsym = ceil ( (8*542826 + 16 + 6*2) / 2880) = 1508 and PSDU_Length = floor ( (1508+2880 - 28) / 8) = 542,876 bytes. From eq. (21-46), VHT-SIG-B Length = ceil (542876 / 4) = 135,719 bytes and this will exceed 17 bits. | Add a rule that the length of the VHT-SIG-B field shall be within 17 bits and shall override the condition of the aPPDUTime limit. | REVISED (PHY: 2018-01-18 01:26:19Z) Incorporate the changes for CID 361 in document https://mentor.ieee.org/802.11/dcn/17/11-17-1089-12-000m-revmd-cc25-comment-resolutions.doc. | EDITOR | 201801 approved | Resolved | PHY: 2018-01-18 01:27:21Z - status set to: Ready for Motion PHY: 2018-01-10 21:56:44Z - status set to: Submission Required |  |  |  | 2018-01-18 23:31 | PHY
362 | Tomoko Adachi | 25 | 0.1 | 9.3.3.7 | 741 | 35 | T | Y | 741 | 35 | 9.3.3.7 |  | V | Mark Hamilton |  | 33 | The Association Response frame contains the Status Code field but not the Reason Code field. The description in the table is mixed up. | Change "Reason Code" in line 35 to "Status Code". | REVISED (MAC: 2018-01-15 21:59:41Z): Change "Reason Code" to "Status code" at P741L35 and P1780L21. | EDITOR | Motion MAC-L | Resolved | MAC: 2018-01-15 22:02:53Z - status set to: Ready for Motion MAC: 2018-01-12 23:11:07Z - status set to: Review MAC: 2018-01-12 23:03:01Z - From "grep" found: P1868L15, P1892L50, P2098L60, P2307L22, P1780L21. P1868L15 is referencing Deauthentication or Disassocaition frames, which _do_ have a Reason Code. P1892L50 is referencing a TDLS Teardown frame, which does have a Reason Code. P2098L60 is referencing a Deauthentication frame, which does have a Reason Code. P2307L22 is referencing a Mesh Peering XXXXXXX, which does have a Reason Code. However, P1780L21 (in 11.3.8) is referencing an Authentication or (Re)Association Response frame, none of which have Reason Code. Thus, the error (found so far) is restricted to P1780L21, and the cited location in this CID and in CID 363. PROPOSED: Revised. Change "Reason Code" to "Status code" at P741L35 and P1780L21. Older comments: From Waikoloa F2F: Generally agree. Noted that CID 363 is very similar. Agree with resolution for CID 363. CID 362 should also be done, similarly. Needs volunteer to help search for other occurrances. A search for "REJECTED_WITH_SUGGESTED_BSS_TRANSITION" finds more places with the error in Reassoc's table, and text in 11.3.8. Might need global search for "frame with/has … Reason Code". See CID 363.frame |  |  |  | 2018-01-17 21:56 | MAC
363 | Tomoko Adachi | 25 | 0.1 | 9.3.3.9 | 746 | 14 | T | Y | 746 | 14 | 9.3.3.9 |  | V | Mark Hamilton |  | 10 | The Reassociation Response frame contains the Status Code field but not the Reason Code field. The description in the table is mixed up. | Change "Reason Code" in line 35 to "Status Code". | REVISED (MAC: 2017-09-15 00:54:42Z): At 746L14, replace "Reason Code" with "Status Code field". Also make the same change at P741.36. At P1780.21, replace "Reason Code" with "Status Code". | EDITOR | 201709 approved | Resolved | MAC: 2017-09-15 00:56:02Z - status set to: Ready for Motion Propose: Revised. Accept the proposed change. Also the same change at P741.36, and P1780.21. See also CID 362. | I | EDITOR2: 2017-10-02 16:31:10Z - Reviewed EDITOR: 2017-09-27 23:33:41Z | 0.4 | 2017-10-02 16:31 | EDITOR2
364 | Woojin Ahn | 25 | 0.1 | 10.22.2.2 | 1486 | 8 | T | Y | 1486 | 8 | 10.22.2.2 |  | V | Graham Smith |  | 7 | When an AP updates EDCA parameter set, associated STAs only update their MIB attributes and their current CW[AC] will remain the same. Therefore, when a STA enters the "otherwise" condition, it might have CW[AC] less than CWmin[AC] or greater than CWmax[AC] if its EDCA parameter set had been updated by the associated AP. It is necessary to keep STAs' CW values within the intended range [CWmin, CWmax]. | - Otherwise, - If CW[AC] is less than CWmax[AC], CW[AC] shall be set to the value max(CWmin[AC], (CW[AC] + 1) ├ù 2 - 1). - If CW[AC] is equal to or greater than CWmax[AC], CW[AC] shall be set to CWmax[AC]. | REVISED (MAC: 2017-07-13 13:22:03Z): Change "If CW[AC] is equal to Cwmax[AC], CW[AC] shall be left unchanged." to "Else, CW[AC] shall be set to Cwmax[AC]." | EDITOR | 201709 approved | Resolved | MAC: 2017-07-13 13:24:56Z - status set to: Ready for Motion | I | EDITOR: 2017-09-29 23:21:25Z - reviewed EDITOR2: 2017-09-28 18:53:13Z | 0.4 | 2017-09-29 23:22 | EDITOR
365 | Woojin Ahn | 25 | 0.1 | 10.22.2.4 | 1487 | 50 | T | Y | 1487 | 50 | 10.22.2.4 |  | J | Graham Smith |  | 7 | an EDCAF may reach a slot boundary where the backoff timer has a value of 0 without having any pending frame (e.g., expiration of MSDU lifetime/ after transmission as a non-TXOP holder). There's no normative behavior for such condition. We think thath it is better to initialize an EDCAF when its bacff counter reaches zero and there's no available frame. | Add the following. At each of the above-described specific slot boundaries, each EDCAF shall initialize EDCAF -- There is NO frame available for transmission at that EDCAF, and -- The backoff timer for that EDCAF has a value of 0 | REJECTED (MAC: 2017-07-13 13:17:42Z): If no frame is available, then the normative behavior is the "Do nothing" case at 1487.24. | EDITOR | 201709 approved | Resolved | MAC: 2017-07-13 13:19:27Z - status set to: Ready for Motion | N | EDITOR2: 2017-09-28 16:54:25Z |  | 2017-09-28 16:55 | EDITOR2
366 | Yusuke Asai | 25 | 0.1 | 21.3.3 | 2691 | 37 | T | Y | 2691 | 37 | 21.3.3 |  | J | Yusuke Asai | Yusuke Asai | 33 | In Figure 21-7, the 4th input line to the Spatial Mapping block is not needed. | Delete it. The commentor will bring a submission for the revised figure. | REJECTED (PHY: 2018-01-15 16:18:31Z) - The comment has been withdrawn by the commenter. | EDITOR | 201801 approved | Resolved | PHY: 2018-01-16 17:00:24Z - PHY: 2017-06-25 18:09:45Z - status set to: Submission |  |  |  | 2018-01-17 22:21 | PHY
367 | Yusuke Asai | 25 | 0.1 | 21.3.3 | 2692 | 32 | T | Y | 2692 | 32 | 21.3.3 |  | J | Yusuke Asai | Yusuke Asai | 33 | In Figure 21-9, the input ports of the IDFT blocks for the 1st frequency segment are not connected to the Spatial Mapping block. | Connect the IDFTs for the 1st frequency segment to the Spatial Mapping block. The commentor will bring a submission for the revised figure. | REJECTED (PHY: 2018-01-15 16:18:37Z) - The comment has been withdrawn by the commenter. | EDITOR | 201801 approved | Resolved | PHY: 2017-06-25 18:09:56Z - status set to: Submission |  |  |  | 2018-01-17 22:21 | PHY
368 | Yusuke Asai | 25 | 0.1 | 21.3.3 | 2692 | 34 | T | Y | 2692 | 34 | 21.3.3 |  | J | Yusuke Asai | Yusuke Asai | 33 | In Figure 21-9, there is no input of the BCC Interleaver block for the 1st frequency segment. | Connect the 1st output of the Segment Parser block to the BCC Interleaver block for the 1st frequency segment. The commentor will bring a submission for the revised figure. | REJECTED (PHY: 2018-01-15 16:18:45Z) - The comment has been withdrawn by the commenter. | EDITOR | 201801 approved | Resolved | PHY: 2017-06-25 18:10:14Z - status set to: Submission |  |  |  | 2018-01-17 22:21 | PHY

## Comments
CID | Commenter | LB | Draft | Clause Number(C) | Page(C) | Line(C) | Type of Comment | Part of No Vote | Page | Line | Clause | Duplicate of CID | Resn Status | Assignee | Submission | Motion Number | Comment | Proposed Change | Resolution | Owning Ad-hoc | Comment Group | Ad-hoc Status | Ad-hoc Notes | Edit Status | Edit Notes | Edited in Draft | Last Updated | Last Updated By
235 | Mark RISON | 25 | 0.1 | 12.9.2 |  |  | E | N |  |  | 12.9.2 |  | J | Mark Rison |  | 46 | There are many editorial issues with the security pseudocode here | Make the editorial changes indicated in 16/0276 | REJECTED (EDITOR2: 2018-01-19 03:42:29Z) The comment fails to identify changes in sufficient detail so that the specific wording of the changes that will satisfy the commenter can be determined. | EDITOR2 |  | Resolved | EDITOR2: 2017-10-12 22:55:11Z - status set to: Submission Required EDITOR2: 2017-06-24 21:21:13Z Assigned to Mark Rison. |  |  |  | 2018-01-19 03:57 | EDITOR2