## Title
IEEE P802.11 Wireless LANs
Submission
Designator: | doc.: IEEE 802.11-17/0930r3
Venue Date: | July 2017
First Author: | Michael Montemurro, BlackBerry
Subject: | REVmd Working Group Comments for MAC ad-hoc
Full Date: | 2017-07-12
Author(s): | Name(s) | Michael Montemurro
| Company | BlackBerry
Address
Phone:
Fax:
| email: | mark.hamilton@brocade.com
Abstract:
This document contains comments in the "PHY ad hoc" group, submitted on REVmd Comment Collections and WG Ballots on the published IEEE Std 802.11-2016 and subsequent amendments.

## Revision History
Revision | Date | Description
0 | 2017-06-23 | Initial revision after WG Comment Collection.
1 | 2017-06-30 | Some comment resolution updates
2 | 2017-07-11 | Updates based on TGmd discusssion
3 | 2017-07-12 | Comments received from GEN adhoc

## Comments
CID | Commenter | LB | Draft | Clause Number(C) | Page(C) | Line(C) | Type of Comment | Part of No Vote | Page | Line | Clause | Duplicate of CID | Resn Status | Assignee | Submission | Motion Number | Comment | Proposed Change | Resolution | Owning Ad-hoc | Comment Group | Ad-hoc Status | Ad-hoc Notes | Edit Status | Edit Notes | Edited in Draft | Last Updated | Last Updated By
319 | Mark RISON | 25 | 0.1 |  |  |  | T | N | [8 empty] | "The thresholds in this subclause are compared with the signal level at each receiving antenna." -- why is this not stated for the HT PHY | Add a similar statement to the HT PHY |  | PHY | [6 empty] | 2017-06-30 17:35 | GEN
318 | Mark RISON | 25 | 0.1 |  |  |  | T | N | [8 empty] | What exactly does "mandatory" mean in the context of rates(/MCSs/preambles/etc.) in PHYs? If a rate is "mandatory", does that mean it has to be included in the operational and/or basic rate set? Can a device refuse to associate with another device that does not include all mandatory rates, or conversely can a device assume that other devices will include all mandatory rates? The direction the D4.0 BRC was going in when it ran out of time was that no, it need not be in either set (see 15/1207) | Add a "NOTE---A STA is not required to include all mandatory rates in its operational rate set, and a STA starting a BSS is not required to include all mandatory rates in the basic rate set." |  | PHY | [6 empty] | 2017-06-30 17:35 | GEN
306 | Mark RISON | 25 | 0.1 |  |  |  | T | N | [8 empty] | There are references to "physical carrier sense", "virtual carrier sense" and "physical CS" and "virtual CS" but the terms are never defined. Use "CS" rather than "carrier sense" except when defined etc. The terms PHYCS and PHYED are defined but barely used. There is a zoo of inconsistent terminology for "carrier sense", whch makes it hard to understand exactly what is meant where and how the various PHYs compare: CS, CCA, CS/CCA, energy detect, ED, PHYED, CCA-ED, CCA Mode 1-5. "CCA-ED" just confuses everyone, because everyone thinks it means CCA using ED, when in fact it means some wacko mode of operation in wacky regulatory domains/bands. There are also issues of editorial and technical consistency between the PHYs. | Make the changes shown in 15/1155 |  | PHY | [6 empty] | 2017-06-30 17:54 | GEN
177 | Mark RISON | 25 | 0.1 | 6.5.4.2 | 648 | 17 | T | N | 648 | 17 | 6.5.4.2 | [5 empty] | Every PHY needs to define what is covered by "PHY header" so that aPHYHeaderLength is defined | Define the HT PHY header in Clause 19 as being the L-SIG, if present. Define the VHT PHY header in clause 21 as being the L-SIG |  | PHY | [6 empty] | 2017-06-30 18:12 | GEN
360 | SUNGEUN LEE | 25 | 0.1 | 3.1 | 139 | 37 | G | Y | 139 | 37 | 3.1 | [5 empty] | "channel width" term is used to indicate the capability of the STA regarding supported channel bandwidth. There are some places in the specification to misuse "channel width" to describe the individual PPDU bandwidth. The distinction between these two are required. For example on HE STA and HE PPDU formats, e.g., 20MHz-only non-AP HE STA description, it no longer has the same bandwidth concept between AP STA and non-AP STA. PPDU bandwidth has been already used in 802.11-2016, so it is required to define PPDU bandwidth and update misused "channel width" terminologies to PPDU bandwidth for the future consistency. | Define PPDU bandiwdth and describe it as the bandwidth of each individual PPDU to distinguish the concept of channel width which represents the STA's capability, and update the misused parts in the specification correspondingly. |  | PHY | [6 empty] | 2017-06-30 17:57 | GEN

## 11mc Proposal
CID | Commenter | LB | Draft | Clause Number(C) | Page(C) | Line(C) | Type of Comment | Part of No Vote | Page | Line | Clause | Duplicate of CID | Resn Status | Assignee | Submission | Motion Number | Comment | Proposed Change | Resolution | Owning Ad-hoc | Comment Group | Ad-hoc Status | Ad-hoc Notes | Edit Status | Edit Notes | Edited in Draft | Last Updated | Last Updated By
298 | Mark RISON | 25 | 0.1 |  |  |  | T | N | [8 empty] | Discussions related to CID 7592 and 7593 in mc have revealed that the description of legacy PS and U-APSD is hopelessly muddled in terms of things like how PS-Polls operate for U-APSD and duplication of statements and consistency of description | Refactor the wording |  | PHY | 11mc Proposal | Submission | GEN: 2017-06-30 17:48:28Z - status set to: Submission - Moved to PHY Ad-hoc 11mc Proposal reconsideration. |  |  |  | 2017-06-30 17:49 | GEN
276 | Mark RISON | 25 | 0.1 |  |  |  | T | N | [8 empty] | As a follow-up to CID 7572 in mc, I got the following input from Jouni MALINEN: In 12.9.2.2, MLME-SETPROTECTION.request is supposed to apply to _all_ keys. The only MSDU that this "transmit without protections" case could apply to is an EAPOL frame that is used to carry either EAP authentication of 4-way handshake prior the initial key configuration in an association. There is no group-addressed MSDU that could be sent out unprotected in a BSS that has RSN enabled. That said, clearly the GTK cases are not fully covered in the current standard. Interestingly, IGTK is actually covered in 11.13. The last paragraph of 12.6.14 should really point out that MLME-SETPROTECTION.request is used with GTK. 12.7.11.1 (Authenticator key management state machine) Figure 12-52 has interesting MLME-SETPROTECTION.request(TA, Rx_Tx) use in the REKEYESTABLISHED state for GTK and Figure 12-53 SETKEYSDONE uses MLME-SETPROTECTION.request(Rx_Tx, IGTK), but nothing similar for GTK. This does not really make any sense for GTK. It should also be covered in SETKEYSDONE and there should be no TA in the parameters (the Address parameter within Protectlist is not used for Key Type = Group case) and ProtectType should be Tx for an AP (and actually, also for IBSS, since there is separate Tx key for each STA). That Rx_Tx for IGTK is also incorrect (should be Tx). | Address all the issues raised in the comment in the way described in the comment |  | PHY | 11mc Proposal | Submission | GEN: 2017-06-30 16:40:04Z - status set to: Submission - Move to PHY Ad-hoc |  |  |  | 2017-06-30 16:40 | GEN
273 | Mark RISON | 25 | 0.1 |  |  |  | T | N | [8 empty] | Can't a PS-Poll be sent as a non-HT duplicate? If so the reason given for rejection of CID 7382 on 802.11mc is invalid. | Either delete the NOTE referred to in CID 7382 or make it normative and address the apparent contradiction noted in CID 7382 |  | PHY | 11mc Proposal | Discuss | GEN: 2017-06-30 16:41:02Z - status set to: Discuss - Move to PHY - 11mc Proposal reconsideration. |  |  |  | 2017-06-30 16:41 | GEN
209 | Mark RISON | 25 | 0.1 |  |  |  | T | N | [5 empty] | Mark Rison |  |  | dot11QAPMissingAckRetryLimit's description doesn't make it clear the "or after" bit is about U-APSD | Make the changes shown in 16/0839r3 under CID 8067 |  | PHY | 11mc Proposal | Submission | GEN: 2017-06-30 17:33:09Z - status set to: Submission |  |  |  | 2017-06-30 17:33 | GEN
207 | Mark RISON | 25 | 0.1 |  |  |  | T | N | [5 empty] | Mark Rison |  |  | aSTFTwoLength and aLTFTwoLength are stated to be integers. However, for TVHT they aren't, because of the way TVHT is derived from VHT | Make the changes shown in 16/0839r3 under CID 8316 |  | PHY | 11mc Proposal | Discuss | GEN: 2017-06-30 16:37:54Z - status set to: Discuss Move to PHY to group with reconsider proposals from REVmc |  |  |  | 2017-06-30 17:25 | GEN
206 | Mark RISON | 25 | 0.1 |  |  |  | E | N | [5 empty] | Michael Montemurro |  |  | "corresponds to a VHT-MCS and NSS for which support is indicated by the combination of the Tx VHT-MCS Map subfield in the VHT Operation parameter of the MLME- (RE)ASSOCIATE.request primitive, if present, and the AP's operational VHT-MCS and NSS set, if defined, and the VHT Capabilities Information field, at a bandwidth and guard interval supported by the non-AP STA on transmission and permitted in the BSS." -- this is very hard to parse ("the combination of X, if present, and Y, if defined, and Z, at A and B and C") and the precedence is unclear | Make the changes shown in 16/0839r3 under CID 8320 |  | PHY | 11mc Proposal | Review | PHY: 2017-06-25 18:22:06Z - status set to: Review PHY: 2017-06-25 17:43:38Z - status set to: Discuss EDITOR2: 2017-06-24 20:52:03Z Transfer to PHY. |  |  |  | 2017-06-25 18:22 | PHY
205 | Mark RISON | 25 | 0.1 |  |  |  | T | N | [5 empty] | Michael Montemurro |  |  | The "PHY header" includes the SERVICE field for some PHYs (e.g. Figure 17-1---PPDU format for OFDM). Then its length is dependent on the datarate of the PHY payload, which is awkward for things like aPHYHeaderLength | Make the changes indicated in 16/0839r3 under CID 8088 |  | PHY | 11mc Proposal | Review | PHY: 2017-06-25 18:21:59Z - status set to: Review PHY: 2017-06-25 17:43:07Z - status set to: Discuss |  |  |  | 2017-06-25 18:22 | PHY
199 | Mark RISON | 25 | 0.1 | 6.3.19.1.2 | 347 | 48 | T | N | 347 | 48 | 6.3.19.1.2 | [5 empty] | It is not clear whether the SME picks the Key ID for transmission of encrypted frames (using the Key ID parameter of the MLME-SETKEYS.request) or whether the MAC does so. Additionally there are various issues with the security pseudocode | Make the changes shown under CID 7572 in 16/0276r14 |  | PHY | 11mc Proposal | Submission | GEN: 2017-06-30 17:00:10Z - status set to: Submission - Moved to PHY ad-hoc with 11mc Proposal reconsider |  |  |  | 2017-06-30 17:01 | GEN
193 | Mark RISON | 25 | 0.1 | 11.14 | 1868 | 13 | T | N | 1868 | 13 | 11.14 |  |  | Michael Montemurro |  |  | "If a non-AP and non-PCP STA that has an SA with its AP or PCP for an association that negotiated management frame protection receives an unprotected Deauthentication or Disassociation frame with reason code INVALID_CLASS2_FRAME or INVALID_CLASS3_FRAME from the AP" -- this should be in the clauses dealing with receipt of a Disassociation frame | Make changes similar to those shown under CID 7589 in 16/0276r14, disregarding the material highlighted in yellow and the last two changes at the end (see 16/0276r15) |  | PHY | 11mc Proposal | Review | PHY: 2017-06-25 19:06:46Z - status set to: Review |  |  |  | 2017-06-25 19:07 | PHY
192 | Mark RISON | 25 | 0.1 | 11.14 | 1868 | 13 | T | N | 1868 | 13 | 11.14 |  |  | Michael Montemurro |  |  | "If a non-AP and non-PCP STA that has an SA with its AP or PCP for an association that negotiated management frame protection receives an unprotected Deauthentication or Disassociation frame with reason code INVALID_CLASS2_FRAME or INVALID_CLASS3_FRAME from the AP" -- this should be in the clauses dealing with receipt of a Deauthentication frame | Make the changes shown under CID 7589 in 16/0276r14, disregarding the material highlighted in yellow and the last two changes at the end (see 16/0276r15) |  | PHY | 11mc Proposal | Review | PHY: 2017-06-25 19:06:32Z - status set to: Review |  |  |  | 2017-06-25 19:07 | PHY
191 | Mark RISON | 25 | 0.1 | 10.16 | 1477 | 19 | T | N | 1477 | 19 | 10.16 |  |  | Michael Montemurro |  |  | There are several instances of wording of the form "A STA shall not transmit a frame with the TXVECTOR parameter blah set to foo unless the RA of the frame is of type baz": 1341.23, 1341.29, 1341.35, 1341.41, 1342.7, 1342.18, 1342.29, 1342.40, 1342.51, 1343.23 in 802.11mc/D6.0. These are broken because the first "frame" means PPDU and the second one means "MPDU". There is also an issue if the RA is a group address | Reword these instances to the form "A STA shall not transmit a PPDU with the TXVECTOR parameter blah set to foo unless the RA of the frame(s) it contains are of type baz (where this condition applies to all addressed STAs if the RA is a group address)". See 16/0839r3 |  | PHY | 11mc Proposal | Review | PHY: 2017-06-25 19:04:58Z - status set to: Review |  |  |  | 2017-06-25 19:05 | PHY

## Annex J
CID | Commenter | LB | Draft | Clause Number(C) | Page(C) | Line(C) | Type of Comment | Part of No Vote | Page | Line | Clause | Duplicate of CID | Resn Status | Assignee | Submission | Motion Number | Comment | Proposed Change | Resolution | Owning Ad-hoc | Comment Group | Ad-hoc Status | Ad-hoc Notes | Edit Status | Edit Notes | Edited in Draft | Last Updated | Last Updated By
95 | Jouni Malinen | 25 | 0.1 | J.5.2 | 3709 | 9 | T | N | 3709 | 9 | J.5.2 |  |  | Jouni Malinen |  |  | "Predicting, Decrypting, and Abusing WPA2/802.11 Group Keys" paper (section 3) by Mathy Vanhoef and Frank Piessens (https://www.usenix.org/conference/usenixsecurity16/technical-sessions/presentation/vanhoef) identifies security concerns with the software-based RNG description in 802.11i which is a reference to J.5.2 (Software sampling) in REVmd/D0.1. Those concerns should be addressed or at minimum, this subclause should be clearly marked as insufficient example to produce sufficient security. | Redesign J.5.2 algorithm or provide a note describing the current design as insufficient to meet security goals. |  | PHY | Annex J | [5 empty] | 2017-06-25 19:32 | PHY

## CCS for DSSS
CID | Commenter | LB | Draft | Clause Number(C) | Page(C) | Line(C) | Type of Comment | Part of No Vote | Page | Line | Clause | Duplicate of CID | Resn Status | Assignee | Submission | Motion Number | Comment | Proposed Change | Resolution | Owning Ad-hoc | Comment Group | Ad-hoc Status | Ad-hoc Notes | Edit Status | Edit Notes | Edited in Draft | Last Updated | Last Updated By
237 | Mark RISON | 25 | 0.1 | 15.4.6.5 |  |  | T | N |  |  | 15.4.6.5 |  |  | Mark Rison | Mark Rison |  | "within 5 us of the start of a MAC slot boundary"-- it is not clear how the PHY knows where the MAC slot boundaries are | Add a PHY primitive for the MAC to tell the PHY where the slot boundaries are |  | PHY | CCS for DSSS | Submission | PHY: 2017-06-25 18:36:05Z - status set to: Submission |  |  |  | 2017-06-25 19:35 | PHY

## Clarification
CID | Commenter | LB | Draft | Clause Number(C) | Page(C) | Line(C) | Type of Comment | Part of No Vote | Page | Line | Clause | Duplicate of CID | Resn Status | Assignee | Submission | Motion Number | Comment | Proposed Change | Resolution | Owning Ad-hoc | Comment Group | Ad-hoc Status | Ad-hoc Notes | Edit Status | Edit Notes | Edited in Draft | Last Updated | Last Updated By
312 | Mark RISON | 25 | 0.1 |  |  |  | T | N | [8 empty] | If aCCAtime needs to fit in slot time, does this mean it's necessary to detect a DSSS preamble within a slot time? This only allows about 8 bits of preamble, which seems insufficient. Even worse is "With a valid signal (according to the CCA mode of operation) present at the receiver antenna within 5 us of the start of a MAC slot boundary, the PHY-CCA.indication(BUSY) primitive shall be generated before the end of the slot time.", which seems to require ability to detect a DSSS preamble within 4 us (9 us slots minus 5 us before the valid signal turns up after the start of the slot) for CCA modes 2 or 3, even if the rx-tx turnaround time is 0! | Clarify how aCCAtime works for DSSS |  | PHY | Clarification | [5 empty] | 2017-06-30 17:51 | GEN

## DMG
CID | Commenter | LB | Draft | Clause Number(C) | Page(C) | Line(C) | Type of Comment | Part of No Vote | Page | Line | Clause | Duplicate of CID | Resn Status | Assignee | Submission | Motion Number | Comment | Proposed Change | Resolution | Owning Ad-hoc | Comment Group | Ad-hoc Status | Ad-hoc Notes | Edit Status | Edit Notes | Edited in Draft | Last Updated | Last Updated By
330 | Mark RISON | 25 | 0.1 | 10.3.4.3 |  |  | E | N |  |  | 10.3.4.3 | [5 empty] | What is DMG stuff doing in the middle of this "Backoff procedure for DCF"? Somewhere else it says a DMG STA is a QoS STA and a DMG BSS is a QoS BSS | Move this stuff to more appropriate DMG subclause |  | PHY | DMG |  | EDITOR2: 2017-06-24 20:34:06Z Transfer to MAC. |  |  |  | 2017-06-26 20:28 | MAC
291 | Mark RISON | 25 | 0.1 | 20.4.3.2.1 |  |  | T | N |  |  | 20.4.3.2.1 |  |  | Mark Rison | Mark Rison |  | "Used to initialize the differential encoding." -- how? There is no specification of "differential encoding" (20.4.3.3.4 does not specify anything) | Make a reference to this field wherever differential encoding initialisation is specified |  | PHY | DMG | Submission | PHY: 2017-06-25 19:38:38Z - status set to: Submission |  |  |  | 2017-06-25 19:39 | PHY
7 | Christopher Hansen | 25 | 0.1 | 11.30.1 | 1922 | 39 | T | Y | 1922 | 39 | 11.30.1 |  |  | Christopher Hansen | Christopher Hansen |  | An Information Request needs a way to request specific Vendor-Specific elements, since there can be multiple Vendor Specific elements with the same Organization Identifier. | Draft text will be provided with a solution. |  | PHY | DMG | Submission | PHY: 2017-06-25 17:58:09Z - status set to: Submission |  |  |  | 2017-06-25 19:07 | PHY
6 | Christopher Hansen | 25 | 0.1 | 20.6.6.1.2 | 2644 | 33 | T | Y | 2644 | 33 | 20.6.6.1.2 |  |  | Christopher Hansen | Christopher Hansen |  | DMG MCS 6 and 7 performance can be improved by using 8 PSK. | Add new MCS definitions that incorporate 8PSK. Draft text to be provided. |  | PHY | DMG | Submission | PHY: 2017-06-25 19:21:52Z - status set to: Submission |  |  |  | 2017-06-25 19:22 | PHY
5 | Christopher Hansen | 25 | 0.1 | 11.30.1 | 1992 | 39 | T | Y | 1992 | 39 | 11.30.1 |  |  | Christopher Hansen |  |  | An Information Request with request for a Vendor specific element seems to be ambiguous. | Clarify that an Information Request can include a request for a vendor specific element and that response is mandatory if the device is capable of generating the element. |  | PHY | DMG | [5 empty] | 2017-06-25 19:07 | PHY
84 | Joseph Levy | 25 | 0.1 | 10.13.2 | 1472 | 61 | T | N | 1472 | 61 | 10.13.2 |  |  | Michael Montemurro |  |  | The A-MPDU length limit rules for STA behavior regarding DMG PPDUs is not consistent with that of HT and VHT PPDUs. Suggest aligning the text so that is consistent. | Change the requirement to read as follows:. A STA shall not transmit an A-MPDU in a DMG PPDU that is longer than the value indicated by the Maximum A-MPDU Length Exponent field in the DMG Capabilities element received from the intended receiver. |  | PHY | DMG | Review | at 1472.61, Change "transmit an A-MPDU that is" to "transmit an A-MPDU in a DMG PPDU that is" |  |  |  | 2017-06-25 19:02 | PHY
82 | Joseph Levy | 25 | 0.1 | 10.13.2 | 1472 | 33 | T | N | 1472 | 33 | 10.13.2 |  |  | Michael Montemurro |  |  | The A-MPDU length limit rules for STA behavior regarding DMG PPDUs is not consistent with that of HT and VHT PPDUs. Suggest aligning the text so that is consistent. | Change the requirement to read as follows: A STA indicates in the Maximum A-MPDU Length Exponent field in its DMG Capabilities element the maximum A-MPDU length that it can receive in a DMG PPDU. |  | PHY | DMG | Review | at 1472.33, Change "it can receive." to "it can receive in a DMG PPDU." |  |  |  | 2017-06-25 19:05 | PHY
1 | Carlos Aldana | 25 | 0.1 | 11.1.2.1 | 1694 | 52 | T | Y | 1694 | 52 | 11.1.2.1 |  |  | Michael Montemurro |  |  | The Next Beacon subfield (B2-B5) shown in Figure 9-61 in the Beacon Interval Control field does not have normative text in Clause 11. | In Section 11.1.2.1, line 51, add a new paragraph that states "A PCP or DMG AP shall set the Next Beacon subfield of the Beacon Interval Control field in the DMG Beacon to a value that indicates the number of beacon intervals following the current beacon interval during which the DMG Beacon frame will not be present." |  | PHY | DMG | Review | PHY: 2017-06-25 19:05:40Z - status set to: Review |  |  |  | 2017-06-25 19:06 | PHY

## DSSS
CID | Commenter | LB | Draft | Clause Number(C) | Page(C) | Line(C) | Type of Comment | Part of No Vote | Page | Line | Clause | Duplicate of CID | Resn Status | Assignee | Submission | Motion Number | Comment | Proposed Change | Resolution | Owning Ad-hoc | Comment Group | Ad-hoc Status | Ad-hoc Notes | Edit Status | Edit Notes | Edited in Draft | Last Updated | Last Updated By
256 | Mark RISON | 25 | 0.1 | 15.4.3 |  |  | T | N |  |  | 15.4.3 |  |  | Michael Montemurro |  |  | There are 7 instances of "The static <something> PHY [characteristics], provided through the PLME-CHARACTERISTICS" --- what does the "static" mean? Also the following sentence is not consistent: "The definitions of these characteristics are in 6.5.4" v. "The definitions for these characteristics are given in 6.5" v. "The ERP characteristics in Table 18-6 (ERP characteristics) shall be used for the ERP for the purposes of MAC timing calculations" v. "The definitions for these characteristics are given in 6.5.4" | Delete the "static" in all 7 instances, and make the wording of the following sentence consistent among all 7 subclauses |  | PHY | DSSS | Review | PHY: 2017-06-25 18:44:49Z - status set to: Review PHY: 2017-06-25 18:44:42Z - status set to: Submission |  |  |  | 2017-06-25 18:45 | PHY

## Energy Detect
CID | Commenter | LB | Draft | Clause Number(C) | Page(C) | Line(C) | Type of Comment | Part of No Vote | Page | Line | Clause | Duplicate of CID | Resn Status | Assignee | Submission | Motion Number | Comment | Proposed Change | Resolution | Owning Ad-hoc | Comment Group | Ad-hoc Status | Ad-hoc Notes | Edit Status | Edit Notes | Edited in Draft | Last Updated | Last Updated By
304 | Mark RISON | 25 | 0.1 |  |  |  | T | N | [8 empty] | The HT rules for CCA as they pertain to non-HT transmissions are not clear. The issue is that if you don't know you're dealing with a non-HT transmission (which you don't know unless you successfully pick up the preamble) you don't know you have to apply the rules ("CCA sensitivity requirements for non-HT PPDUs") | Make it clear that the energy detect rules (not the CCA-ED rules, which are something different) from 18 and 19 apply even if you can't work out what type of PPDU/energy you're dealing with (these are "detect a medium busy condition within 4 us of any signal with a received energy that is 20 dB above the minimum modulation and coding rate sensitivity" for 2.4 GHz and -- hm, 19.4.6 has no energy detect requirement, that's in 19.3.4 ... but there's no just energy detect requirement there too. Does this mean HT has no just energy detect requirements (again, not talking of CCA-ED here) in the 5 GHz band? |  | PHY | Energy Detect | [5 empty] | 2017-06-30 17:53 | GEN
77 | John Coffey | 25 | 0.1 | 17.3.10.6 | 2474 | 38 | T | Y | 2474 | 38 | 17.3.10.6 |  |  | Sean Coffey |  |  | (See also 18.4.6 and 19.3.19.5.3, among others.) This paragraph deals with the basic CCA energy detect requirement of declaring medium busy when the receive signal level is -82 dBm or greater for 20 MHz. The underlying logic when this requirement was originally set, a very long time ago (early 1999), was that when the receive level is > -82 dBm, we can assume that the preamble can be decoded > 90% of the time. Strictly speaking, of course, whether a preamble can be decoded depends on S/N, whereas the receive level is giving us only S+N, not quite the same thing. (As was recognized in 1999, in fact.) But since we know the noise floor, and thus the average N, we can work out S/N given S+N, or close enough anyway, so it all works out. It's more convenient to specify the requirement in terms of receive level, so that's what was done in 1999, and it has carried forward ever since. But in the modern setting, we have a basic definitional problem because of interference from other Wi-Fi traffic, whose average level varies widely but often exceeds the contribution of thermal noise. These days the receive level is S+I+N, and the requirement says that when this is > -82 dBm, medium busy must be declared >90% of the time. Is this possible? Clearly not in general, because S/(I+N) can be any value for a given S+I+N. If I = -80 dBm and S = -100 dBm, the spec requires successful decoding, which is clearly impossible. In practice it seems everyone just ignores this, and the CCA requirement is never tested rigorously. Well and good, but we should either add newly crafted requirements or clarify the exisitng wording, or both. | At a minimum, add a qualifier to the existing requirement to the effect that when the receive level is >-82 dBm, *in the absence of interference*, channel busy shall be detected, etc. A better solution would be to specify CCA requirements in the presence of interference. See forthcoming presentations. |  | PHY | Energy Detect | [5 empty] | 2017-06-25 19:21 | PHY

## Frame Exchange
CID | Commenter | LB | Draft | Clause Number(C) | Page(C) | Line(C) | Type of Comment | Part of No Vote | Page | Line | Clause | Duplicate of CID | Resn Status | Assignee | Submission | Motion Number | Comment | Proposed Change | Resolution | Owning Ad-hoc | Comment Group | Ad-hoc Status | Ad-hoc Notes | Edit Status | Edit Notes | Edited in Draft | Last Updated | Last Updated By
188 | Mark RISON | 25 | 0.1 | G.3 | 3588 | 63 | T | N | 3588 | 63 | G.3 |  |  | Michael Montemurro |  |  | There are references to "require(s) acknowledgement", but it is not clear where the rules on which frames require acknowledgement are, exactly. There is a definition in G.3, but this seems to fail to include group-addressed MPDUs sent to an AP | After the first 8 instances of "require acknowledgement" or "requires acknowledgement" (i.e. all but the last) insert "(see G.3 under "(* These frames require acknowledgment *)")". At 3585.29 after "Frame RA has i/g bit equal to 0" add "or is sent to an AP/PCP" |  | PHY | Frame Exchange | [5 empty] | 2017-06-25 19:32 | PHY
71 | Graham Smith | 25 | 0.1 | G.1 | 3582 | 61 | T | N | 3582 | 61 | G.1 |  |  | Michael Montemurro |  |  | "null Data type Null Data subtype bit (Frame Control field B6) equal to 1" This ain't right. True B6 of the Frame Control filed is a 1 for a null data, but this subtype bit B6 is also set to a 1 for other data types. | Replace cited with "Data type Null Data,(subtype B7B6B5B4=0100 in Frame Control field) |  | PHY | Frame Exchange | Review | PHY: 2017-06-25 19:30:20Z - status set to: Review |  |  |  | 2017-06-25 19:30 | PHY

## MAC - PHY
CID | Commenter | LB | Draft | Clause Number(C) | Page(C) | Line(C) | Type of Comment | Part of No Vote | Page | Line | Clause | Duplicate of CID | Resn Status | Assignee | Submission | Motion Number | Comment | Proposed Change | Resolution | Owning Ad-hoc | Comment Group | Ad-hoc Status | Ad-hoc Notes | Edit Status | Edit Notes | Edited in Draft | Last Updated | Last Updated By
144 | Mark RISON | 25 | 0.1 | 10.3.2.9 | 1420 | 34 | T | N | 1420 | 34 | 10.3.2.9 |  |  | Michael Montemurro |  |  | aRxPHYSTartDelay needs to be a set of delays indexed by PPDU format. The MAC then needs to use the right delay in the particular context, e.g. if it's expecting an immediate response and that has to be in a 1 Mbps long-preamble CCK PPDU then it should use the value for that, buf if the response has to be a 24 Mbps OFDM PPDU it should use the value for that | As it says in the comment |  | PHY | MAC - PHY | [5 empty] | 2017-06-25 18:55 | PHY
133 | Mark RISON | 25 | 0.1 | 9.4.2.56.2 | 1005 | 55 | T | N | 1005 | 55 | 9.4.2.56.2 |  |  | Michael Montemurro |  |  | "use of DSSS/CCK in 40 MHz" is not clear: it might mean use of DSSS/CCK on the primary 20 MHz, or use of some kind of widened DSSS/CCK on the full 40 MHz channel | Change the 5 references to "use" on the referenced page to talk of "transmission of DSSS/CCK PPDUs when the operating channel width is 40 MHz" |  | PHY | MAC - PHY | [5 empty] | 2017-06-25 18:53 | PHY

## MESH-PMKSA-Caching
CID | Commenter | LB | Draft | Clause Number(C) | Page(C) | Line(C) | Type of Comment | Part of No Vote | Page | Line | Clause | Duplicate of CID | Resn Status | Assignee | Submission | Motion Number | Comment | Proposed Change | Resolution | Owning Ad-hoc | Comment Group | Ad-hoc Status | Ad-hoc Notes | Edit Status | Edit Notes | Edited in Draft | Last Updated | Last Updated By
242 | Mark RISON | 25 | 0.1 |  |  |  | T | N | [5 empty] | Mark Rison | Mark Rison |  | The description of mesh PMKSA caching is missing some of the detail of 12.6.10.3's description of PMKSA caching in an infrastructure BSS (e.g. the intro, the mechanism by which use of a cached PMKSA is instigated, etc.) | Give the required detail for MBSS as it was given for infraBSS |  | PHY | MESH-PMKSA-Caching | Submission | PHY: 2017-06-25 17:42:20Z - status set to: Submission Submission Required |  |  |  | 2017-06-25 19:35 | PHY

## MIB
CID | Commenter | LB | Draft | Clause Number(C) | Page(C) | Line(C) | Type of Comment | Part of No Vote | Page | Line | Clause | Duplicate of CID | Resn Status | Assignee | Submission | Motion Number | Comment | Proposed Change | Resolution | Owning Ad-hoc | Comment Group | Ad-hoc Status | Ad-hoc Notes | Edit Status | Edit Notes | Edited in Draft | Last Updated | Last Updated By
321 | Mark RISON | 25 | 0.1 | C.3 |  |  | T | N |  |  | C.3 |  |  | Mark Rison | Mark Rison |  | There are millions of MIB variables/tables to do with LCIs and civic locations, and it is not clear which are used in which contexts (TVWS, DSE, FTM, neighbour report, etc.) | Add some words to the parent MIB node to disambiguate them all (including the way in which/why an index is used, where an index is used) |  | PHY | MIB | Submission | PHY: 2017-06-25 18:38:27Z - status set to: Submission |  |  |  | 2017-06-25 19:36 | PHY
317 | Mark RISON | 25 | 0.1 |  |  |  | T | N | [5 empty] | Mark Rison | Mark Rison |  | Either get rid of dot11EDThreshold, or extend its use to all the PHYs (i.e. not just DSSS and HR/DSSS) | As it says in the comment |  | PHY | MIB | Submission | PHY: 2017-06-25 17:50:59Z - status set to: Submission |  |  |  | 2017-06-25 19:36 | PHY
300 | Mark RISON | 25 | 0.1 | C.3 |  |  | T | N |  |  | C.3 |  |  | Mark Rison | Mark Rison |  | Subclause 11.3 has various statements of the form "the state for the STA shall be set to State 4 or, if dot11RSNAActivated is true, State 3." (in 802.11-2012 this was "if RSNA establishment is required") However, dot11RSNAActivated merely indicates RSNA is "enabled", not that it is required (see CID 7431). What happens if dot11RSNAActivated is true but the Assoc Req/Rsp doesn't contain an RSNE? Or vice-versa? (see CID 7650) | Create a new MIB variable that tells the MLME whether it RSNA is required, which in turn tells it whether to go to State 3 or State 4 after State 2. Mandate that an RSNE be passed over each SAP primitive if dot11RSNAActivated is true and that primitive can carry an RSNE; mandate that an RSNE not be passed if dot11RSNAActivated is false |  | PHY | MIB | Submission | PHY: 2017-06-25 18:41:07Z - status set to: Submission |  |  |  | 2017-06-25 19:36 | PHY
299 | Mark RISON | 25 | 0.1 | C.3 |  |  | T | N |  |  | C.3 |  |  | Mark Rison | Mark Rison |  | dot11QAPMissingAckRetryLimit's description suggests it's only used for PS-Poll contexts but the use is also in U-APSD contexts (see 1585.24). The description is confusing, too (how does the condition after "or after" relate to the one before (subset? Duplication?) | Change the last para of the description |  | PHY | MIB | Submission | PHY: 2017-06-25 18:37:05Z - status set to: Submission |  |  |  | 2017-06-25 19:35 | PHY
289 | Mark RISON | 25 | 0.1 | C.3 |  |  | T | N |  |  | C.3 |  |  | Michael Montemurro |  |  | dot11MCCAMinTrackStates is "This is a capability variable. It is written by an external management entity." --- which is it? | Delete "It is written by an external management entity." in the cited text and also at 3164.6 (in mc/D6.0) |  | PHY | MIB | Review | PHY: 2017-06-25 18:47:51Z - status set to: Review |  |  |  | 2017-06-25 18:48 | PHY

## OFDM-modulation
CID | Commenter | LB | Draft | Clause Number(C) | Page(C) | Line(C) | Type of Comment | Part of No Vote | Page | Line | Clause | Duplicate of CID | Resn Status | Assignee | Submission | Motion Number | Comment | Proposed Change | Resolution | Owning Ad-hoc | Comment Group | Ad-hoc Status | Ad-hoc Notes | Edit Status | Edit Notes | Edited in Draft | Last Updated | Last Updated By
75 | Hongyuan Zhang | 25 | 0.1 | 19.3.11.11.2 | 2556 | 37 | T | Y | 2556 | 37 | 19.3.11.11.2 |  |  | Michael Montemurro |  |  | "If at least 95% of the sum of the energy from all impulse responses of the time domain channels between all space-time streams and all transmit chain inputs, induced by the CSD added according to Table 19-10 (Cyclic shift values of HT portion of packet) and the frequency-dependence in the matrix , is contained within 800 ns, the smoothing bit should be set to 1. Otherwise, it shall be set to 0."--this "shall" requirement in last sentence is out of date, even when CSD is applied causing artificial delay dispersion, the receiver may still conduct channel smoothing by taking the linear phase caused by CSD into considerations. Note that the later amendments in 11ac, 11ah, and 11ax do not have similar requirement. | Change "shall" in the last sentence to "should". |  | PHY | OFDM-modulation | Review | PHY: 2017-06-25 19:21:02Z - status set to: Review |  |  |  | 2017-06-25 19:21 | PHY

## Operating classes
CID | Commenter | LB | Draft | Clause Number(C) | Page(C) | Line(C) | Type of Comment | Part of No Vote | Page | Line | Clause | Duplicate of CID | Resn Status | Assignee | Submission | Motion Number | Comment | Proposed Change | Resolution | Owning Ad-hoc | Comment Group | Ad-hoc Status | Ad-hoc Notes | Edit Status | Edit Notes | Edited in Draft | Last Updated | Last Updated By
176 | Mark RISON | 25 | 0.1 | E.1 | 3570 | 47 | T | N | 3570 | 47 | E.1 |  | V | Peter Ecclesine |  |  | Should not have channel sets in global operating class since not all channels in the given channel sets are valid in all regdoms | Delete the Channel set and Channel center frequency index columns from Table E-4 | REVISED (PHY: 2017-06-29 17:27:50Z) - Editor E.1 p3562 line 48 Insert text after first sentence of sixth paragraph as follows: The channel set in the global operating classes table (Table E-4—Global operating classes) is the list of integer channel numbers that are legal for a class in one or more regulatory domains. | PHY | Operating classes | Discuss | PHY: 2017-07-11 09:22:33Z - Discussed on telecon and it was decided that more work was needed. PHY: 2017-06-30 15:00:42Z - Update the resolution to include a note with similar information next to Table E-4. PHY: 2017-06-29 17:27:24Z - status set to: Discuss On channel validity, Section E.1 text notes “Regulatory requirements that do not affect interoperability are not addressed in this standard. Implementers are referred to the regulatory sources in Table D-1 (Regulatory requirement list) and their successors for further information. Operation in countries within defined regulatory domains may be subject to additional or alternative national regulations.” All the global channel sets are normative, and it is useful to implementers of the standard to see the expected channel set for a given global operating class. It is not useful to remove channels 12 and 13 from the Operating Class 81 (2.4 GHz) channel set because they are not valid in all regdoms. We revise the definition of channel set to clarify this distinction for Global Operating Classes, which applies to all regulatory domains. |  |  |  | 2017-07-11 09:23 | PHY

## PHY
CID | Commenter | LB | Draft | Clause Number(C) | Page(C) | Line(C) | Type of Comment | Part of No Vote | Page | Line | Clause | Duplicate of CID | Resn Status | Assignee | Submission | Motion Number | Comment | Proposed Change | Resolution | Owning Ad-hoc | Comment Group | Ad-hoc Status | Ad-hoc Notes | Edit Status | Edit Notes | Edited in Draft | Last Updated | Last Updated By
323 | Mark RISON | 25 | 0.1 |  |  |  | T | N | [5 empty] | Mark Rison | Mark Rison |  | In the PHYs, there are statements that "PHY-TXSTART shall be disabled. What does this mean? How can the name of a (class of) primitive be disabled? | Change to say that the PPDU transmission initiated by a PHY-TXSTART shall be terminated |  | PHY | PHY | Submission | PHY: 2017-06-25 18:37:35Z - status set to: Submission |  |  |  | 2017-06-25 19:36 | PHY
322 | Mark RISON | 25 | 0.1 |  |  |  | T | N | [5 empty] | Mark Rison | Mark Rison |  | When is PHY-TXBUSY.indication(IDLE) issued? The spec only discusses PHY-TXBUSY.indication(BUSY) | Add a statement that it is issued when the conditions for the BUSY are no longer met |  | PHY | PHY | Submission | PHY: 2017-06-25 18:37:57Z - status set to: Submission |  |  |  | 2017-06-25 19:36 | PHY
288 | Mark RISON | 25 | 0.1 | 6.5.4.2 |  |  | T | N |  |  | 6.5.4.2 | [5 empty] | In addition to aPHYSigTwoLength there needs to be a aPHYSigTwoBeeLength to allow for VHT-SIG-B, and arguably a aPHYSigStuffInTheMiddleLength to account for the TFs between VHT-SIG-A and VHT-SIG-B. | As it says in the comment |  | PHY | PHY | [5 empty] | 2017-06-30 17:03 | GEN
280 | Mark RISON | 25 | 0.1 |  |  |  | T | N | [8 empty] | Why does the RXEND.ind carry the RXVECTOR? It's already been provided in the RXSTART.ind | W.r.t. mc/D6.0: Delete ", RXVECTOR" at 558.53. Delete the last para in 8.3.5.14.2. Delete "PHY-RXEND.indication" at 546.52. Delete ",RXVECTOR" at 2224.2, 2250.36, 2307.10, 2413.5, 2414.30, 2604.5, 2605.32, 2605.15. Delete ", Null" at 2414.17. Delete "PHY-RXEND.indication (RXVECTOR)" at 2270.57, 2270.63. Then remove the parens around what's assigned to RxEndStatus on pp. 2414, 2605 (2 instances on each page) |  | PHY | PHY | Submission | GEN: 2017-06-30 16:39:17Z - status set to: Submission -- Move to PHY Ad-hoc |  |  |  | 2017-06-30 16:40 | GEN

## PHY Motion A
CID | Commenter | LB | Draft | Clause Number(C) | Page(C) | Line(C) | Type of Comment | Part of No Vote | Page | Line | Clause | Duplicate of CID | Resn Status | Assignee | Submission | Motion Number | Comment | Proposed Change | Resolution | Owning Ad-hoc | Comment Group | Ad-hoc Status | Ad-hoc Notes | Edit Status | Edit Notes | Edited in Draft | Last Updated | Last Updated By
104 | Jouni Malinen | 25 | 0.1 | 12.7.1.4 |  |  | T | N |  |  | 12.7.1.4 |  | V | Michael Montemurro |  |  | GNonce is described in an example method for deriving GTK in 12.7.1.4. The use here is completely internal to the Authenticator. However, GNonce is then exposed in EAPOL-Key frames based on Figure 12-47 and Figure 12-52. The recipient of those frames has no valid use for knowing the GNonce value. In fact, knowing it can result in potential security vulnerabilities by exposing internal state from key generation. As such, this unnecessary exposure of GNonce should be removed from the standard. | Should really set GNonce to 0 in all cases as shown in 12.7.7.2 and 12.7.7.3: - sample group key handshake in Figure 12-47 shows GNonce being used - Figure 12-52 (Authenticator state machines, part 3) shows GNonce being used in REKEYNEGOTIATING - both figures should be modified so that GNonce is replaced with 0 | REVISED (PHY: 2017-07-11 09:16:43Z)] In Figure 12-47, replace “GNonce” with 0 in the two EAPOL-Key messages. In Figure 12-47, delete the box with text “Gnonce = Get Next Key Counter” In Figure 12-52, in the REKEYNEGOTIATING box, change “GNonce” to “0”. | PHY | PHY Motion A | Ready for Motion | PHY: 2017-07-11 09:16:59Z - status set to: Ready for Motion |  |  |  | 2017-07-11 09:18 | PHY
68 | Graham Smith | 25 | 0.1 | E.2 | 3564 | 1 | T | N | 3564 | 1 | E.2 |  | V | Peter Ecclesine |  |  | Remove obsolete operating classes in Table E-3. | Remove | REVISED (PHY: 2017-06-29 17:20:26Z) CID 68 Remove obsolete Operating Classes from Table E-3 Editor p3567 E.1 Delete second and third sentences at top of p3567 above Table E-3 Change Operating Classes 2, 4, 5, 7, 9, 10, 12, 14, 15, 16, 18, 19, 21, 23, 24, 27, 28, 35, 38, 40, 43, 45, 47, 48, 49, 50, 52, 53, 54 and 55 to have Reserved in all fields except Operating Class, and remove asterisk following each of these Operating Classes. | PHY | PHY Motion A | Ready for Motion | PHY: 2017-06-30 14:53:40Z - status set to: Ready for Motion PHY: 2017-06-29 17:21:48Z - status set to: Discuss |  |  |  | 2017-07-11 09:18 | PHY

## PHYCONFIG_VECTOR
CID | Commenter | LB | Draft | Clause Number(C) | Page(C) | Line(C) | Type of Comment | Part of No Vote | Page | Line | Clause | Duplicate of CID | Resn Status | Assignee | Submission | Motion Number | Comment | Proposed Change | Resolution | Owning Ad-hoc | Comment Group | Ad-hoc Status | Ad-hoc Notes | Edit Status | Edit Notes | Edited in Draft | Last Updated | Last Updated By
329 | Mark RISON | 25 | 0.1 |  |  |  | T | N | [5 empty] | Mark Rison | Mark Rison |  | The description of the PHYCONFIG_VECTOR is missing for DSSS, HR/DSSS, ERP, DMG and TVHT | Add such a description |  | PHY | PHYCONFIG_VECTOR | Submission | PHY: 2017-06-25 18:35:40Z - status set to: Submission |  |  |  | 2017-06-25 19:35 | PHY

## PICS
CID | Commenter | LB | Draft | Clause Number(C) | Page(C) | Line(C) | Type of Comment | Part of No Vote | Page | Line | Clause | Duplicate of CID | Resn Status | Assignee | Submission | Motion Number | Comment | Proposed Change | Resolution | Owning Ad-hoc | Comment Group | Ad-hoc Status | Ad-hoc Notes | Edit Status | Edit Notes | Edited in Draft | Last Updated | Last Updated By
93 | Jouni Malinen | 25 | 0.1 | B.4.24.1 | 3030 | 40 | T | N | 3030 | 40 | B.4.24.1 |  |  | Michael Montemurro |  |  | DMG PICs entry DMG-M15 is titled "Authentication and association", but none of the subitems talk about authentication. Since REVmd allowed DMG to optionally use authentication (for SAE and FT protocol) and FILS authentication could also be used in DMG, this PICS section should be extended to cover these optional authentication cass. | Add following entries to the end of the DMG-M15 (Authentication and association) section in PICS: "DMG-M15.5, SAE authentication, 12.4, PC39:O, Yes No N/A", "DMG-M15.6, FT authentication, 13, PC35:O, Yes No N/A", "DMG-M15.7, FILS authentication, 12.12, FILS4:O, Yes No N/A". |  | PHY | PICS | Review | PHY: 2017-06-25 19:23:19Z - status set to: Review |  |  |  | 2017-06-25 19:23 | PHY
115 | Kwok Shum Au | 25 | 0.1 | B.4.27 | 3054 | 24 | T | Y | 3054 | 24 | B.4.27 |  |  | Michael Montemurro |  |  | Why are there two FILS6.3? | Change the latter FILS6.3 to FILS6.4, and update FILS6.4 in line 32 to FILS6.5. |  | PHY | PICS | Review | PHY: 2017-06-25 19:23:37Z - status set to: Review |  |  |  | 2017-06-25 19:24 | PHY

## Power saving
CID | Commenter | LB | Draft | Clause Number(C) | Page(C) | Line(C) | Type of Comment | Part of No Vote | Page | Line | Clause | Duplicate of CID | Resn Status | Assignee | Submission | Motion Number | Comment | Proposed Change | Resolution | Owning Ad-hoc | Comment Group | Ad-hoc Status | Ad-hoc Notes | Edit Status | Edit Notes | Edited in Draft | Last Updated | Last Updated By
234 | Mark RISON | 25 | 0.1 | 11.2.7.4 |  |  | T | N |  |  | 11.2.7.4 |  |  | Michael Montemurro |  |  | It says "performed unscheduled power save to enter doze state" or "... to leave doze state", but there is no explanation of what doing so entails | Change the cited text to "is in awake state" and change "A STA that is in doze state" and "has performed unscheduled power save to leave doze state" to "is in awake state" |  | PHY | Power saving | [5 empty] | 2017-06-25 18:35 | PHY
182 | Mark RISON | 25 | 0.1 | 11.2.3.5.1 | 1722 | 36 | T | N | 1722 | 36 | 11.2.3.5.1 |  |  | Michael Montemurro |  |  | A STA should not have to remain awake if e.g. Max SP Len is 2 and it has received two MMPDUs. As the referenced location indicates, this is only needed to end an SP early ("By setting the EOSP field to 1 in the last frame sent during the SP, an unscheduled SP may be terminated before the maximum number of BUs in the SP has been reached.") | At the end of 11.2.3.10.c insert ", or it has received the number of BUs specified in the Max SP Length field, where this is not "all"". Ditto at the end of 11.2.3.5.2 and in 11.2.3.6.j |  | PHY | Power saving | [5 empty] | 2017-06-25 19:06 | PHY
122 | Mark RISON | 25 | 0.1 | 9.4.2.79 | 1066 | 46 | T | N | 1066 | 46 | 9.4.2.79 |  |  | Michael Montemurro |  |  | The units of the BSS Max Idle Period field in the BSS Max Idle Period element are not specified (cf. dot11BssMaxIdlePeriod, which is specified to be in 1000 TUs) | Add the following text at the referenced location, that was in 11v but lost by 802.11-2016: "The time period is specified in units of 1000 TUs. The value of 0 is reserved." |  | PHY | Power saving | Review | PHY: 2017-06-25 18:53:47Z - status set to: Review |  |  |  | 2017-06-25 18:54 | PHY

## Qload
CID | Commenter | LB | Draft | Clause Number(C) | Page(C) | Line(C) | Type of Comment | Part of No Vote | Page | Line | Clause | Duplicate of CID | Resn Status | Assignee | Submission | Motion Number | Comment | Proposed Change | Resolution | Owning Ad-hoc | Comment Group | Ad-hoc Status | Ad-hoc Notes | Edit Status | Edit Notes | Edited in Draft | Last Updated | Last Updated By
26 | Graham Smith | 25 | 0.1 | T.2.3 | 3810 | 18 | T | N | 3810 | 18 | T.2.3 |  |  | Michael Montemurro |  |  | delete ", the mean value, ┬╡, is" | As per comment |  | PHY | Qload | Review | PHY: 2017-06-25 19:32:32Z - status set to: Review |  |  |  | 2017-06-25 19:33 | PHY
24 | Graham Smith | 25 | 0.1 | T.2.3 | 3810 | 41 | T | N | 3810 | 41 | T.2.3 |  |  | Michael Montemurro |  |  | formula T-9 is incorrect, replace "MINi" with "MEANi" (was correct in 11aa) | As per comment |  | PHY | Qload | Review | PHY: 2017-06-25 19:32:42Z - status set to: Review |  |  |  | 2017-06-25 19:33 | PHY

## Security
CID | Commenter | LB | Draft | Clause Number(C) | Page(C) | Line(C) | Type of Comment | Part of No Vote | Page | Line | Clause | Duplicate of CID | Resn Status | Assignee | Submission | Motion Number | Comment | Proposed Change | Resolution | Owning Ad-hoc | Comment Group | Ad-hoc Status | Ad-hoc Notes | Edit Status | Edit Notes | Edited in Draft | Last Updated | Last Updated By
171 | Mark RISON | 25 | 0.1 | 9.4.2.25.3 | 944 | 28 | T | N | 944 | 28 | 9.4.2.25.3 |  |  | Michael Montemurro |  |  | There is no AKM selector for PSK with SHA-384 (:2 is for SHA-1, :4/:6 is for SHA-256)? | Add a new row that is the same as the row for Suite type 6 except that the Suite type is new and the rightmost cell says 384 not 256 |  | PHY | Security | Review | PHY: 2017-06-25 18:52:42Z - status set to: Review |  |  |  | 2017-06-25 18:53 | PHY
85 | Joseph Levy | 25 | 0.1 | 12.6.3 | 2129 | 32 | T | N | 2129 | 32 | 12.6.3 |  |  | Michael Montemurro |  |  | In Table 12-2 the action of the AP is described as "The AP may associate with the STA", this is very awkward wording in my view. It is more accurate to say that the AP may allow the requesting STA to associate or that it may send an Association Response frame with a status code of SUCCESS. | Replace the text: "The AP may associate with the STA" With: "The AP may allow the STA to associate." Note this text appears in 4 locations in Table 12-2 |  | PHY | Security | Review | PHY: 2017-06-25 19:08:40Z - status set to: Review |  |  |  | 2017-06-25 19:09 | PHY
91 | Jouni Malinen | 25 | 0.1 | 12.4.7.2.2 | 2079 | 32 | T | N | 2079 | 32 | 12.4.7.2.2 |  |  | Michael Montemurro |  |  | Definition of integer to octet string conversion (12.4.7.2.2) misses the "smallest integer m" part that is needed to have an unambiguous length for the string. This is already used in element to octet string conversion (12.4.7.2.4). | Replace "An integer, x, shall be converted into an octet string of length m such that 2^8m > x" with "An integer, x, shall be converted into an octet string whose length is the smallest integer m such that 2^8m > x". |  | PHY | Security | Review | PHY: 2017-06-25 19:07:53Z - status set to: Review |  |  |  | 2017-06-25 19:08 | PHY
92 | Jouni Malinen | 25 | 0.1 | 4.5.4.2 | 226 | 64 | T | N | 226 | 64 | 4.5.4.2 | [5 empty] | REVmc extended P802.11ad to allow SAE and FT authentication to be used in DMG. However, those changes did not cover all places where the original 802.11ad restriction were added. This work should be completed to make the standard unambiguous on SAE, FT, and now also FILS authentication being allowed in DMG even when Open System authentication is not used there. | Replace "SAE authentication and Open System IEEE 802.11 authentication are used by non-DMG STAs in an RSN for an infrastructure BSS" with "SAE authentication and Open System IEEE 802.11 authentication are used by STAs in an RSN for an infrastructure BSS" |  | PHY | Security | Discuss | GEN: 2017-07-10 12:19:10Z - Move to Group Security in PHY. GEN: 2017-06-30 18:00:57Z - status set to: Discuss |  |  |  | 2017-07-10 12:19 | GEN
94 | Jouni Malinen | 25 | 0.1 | 9.3.3.8 | 743 | 15 | T | N | 743 | 15 | 9.3.3.8 |  |  | Michael Montemurro |  |  | FILS allows FT protocol to be used with the new FILS+FT AKMs (00-0F-AC:16 and 00-0F-AC:17). However, P802.11ai forgot to add the new AKMs into Table 9-31 description on when RIC is included. Similarly, P802.11ac forgot to update this for the SHA-384 based new AKM (00-0F-AC:13). | Replace "Either dot11RSNAAuthenticationSuiteSelected is 00-0F- AC:3, 00-0F-AC:4, or 00-0F-AC:9 (i.e., part of a fast BSS transition in an RSN)" with "Either dot11RSNAAuthenticationSuiteSelected is 00-0F- AC:3, 00-0F-AC:4, 00-0F-AC:9, 00-0F-AC:13, 00-0F-AC:16, or 00-0F-AC:17 (i.e., part of a fast BSS transition in an RSN)" |  | PHY | Security | Review | PHY: 2017-06-25 18:50:47Z - status set to: Review |  |  |  | 2017-06-25 18:51 | PHY
96 | Jouni Malinen | 25 | 0.1 | 12.7.11.1 | 2207 | 20 | T | N | 2207 | 20 | 12.7.11.1 |  |  | Michael Montemurro |  |  | Configuring a GTK for Tx/Rx instead of Tx -only on an AP is a security vulnerability as noted in the "Predicting, Decrypting, and Abusing WPA2/802.11 Group Keys" paper by Mathy Vanhoef and Frank Piessens (https://www.usenix.org/conference/usenixsecurity16/technical-sessions/presentation/vanhoef). This was certainly not the design that P802.11i tried to introduce, i.e., GTK is Tx-only on AP (and TX GTK in IBSS is similarly Tx-only on one each STA while other STAs use that as RX GTK). However, Figure 12-53 (Authenticator state machines, part 4) is indeed configuring GTK (and also IGTK for that matter) for both TX and RX in the SETKEYSDONE state. This is a serious flaw in the standard and if vendors follow that guidance without understanding how GTK/IGTK are supposed to be used, there is high risk of exposing vulnerabilities (allow unicast frames to be injected by any associated STA in an RSN to any other STA). | In Figure 12-53, SETKEYSDONE state, replace "MLME-SETKEYS.request (GN, Tx/Rx, GTK[GN])" with "MLME-SETKEYS.request (GN, Tx, GTK[GN])" and "MLME-SETPROTECTION.request (Rx_Tx, IGTK)" with "MLME-SETPROTECTION.request (Tx, IGTK)". For more complete cleanup, it should also be noted that MLME-SETKEYS.request does not actually take the direction parameter (Tx/Rx vs. Tx), i.e., the original GTK case from P802.11i is not correct; it should use MLME-SETPROTECTION.request like IGTK. |  | PHY | Security | [5 empty] | 2017-06-25 19:11 | PHY
97 | Jouni Malinen | 25 | 0.1 | 9.3.2.1 | 727 | 52 | T | N | 727 | 52 | 9.3.2.1 |  |  | Jouni Malinen |  |  | If an AP were to accept ToDS Data frames with group-addressed BSSID, this could result in a security vulnerability allowing unicast frame injection (see "Predicting, Decrypting, and Abusing WPA2/802.11 Group Keys" paper by Mathy Vanhoef and Frank Piessens (https://www.usenix.org/conference/usenixsecurity16/technical-sessions/presentation/vanhoef)). 9.3.2.1 seems to imply this expectation (page 727 lines 51-52), but I could not find any clear "shall" statement in the standard saying this more strongly. Taken into account potential security implications, it would likely be a good idea to add such a shall statement. | Add an explicit "AP shall drop received ToDS Data frames with group-addressed BSSID field." at a suitable subclause describing AP behavior. |  | PHY | Security |  | MAC: 2017-06-21 15:43:57Z: Everything in clause 9 is a "shall" statement, per 9.1. So, the first bullet in the list (at lines 51-52) requires a transmitting STA to have an individual address (the AP's STA) in the BSSID on ToDS Data frames. Thus, this turns into a request to provide specific guidance for behavior upon reciept of a particular form of malformed frame. We do that very rarely, when the situation warrants such special attention. Given that there are all sorts of security issues that arise when accepting malformed frames, this one does not seem to be sufficiently unique to explicitly mention it. But, that decision is best left to security experts. |  |  |  | 2017-06-25 18:51 | PHY
99 | Jouni Malinen | 25 | 0.1 |  |  |  | T | N | [8 empty] | The CCMP cipher suite selector from P802.11i was at some point renamed to CCMP-128 in Table 9-131 (Cipher suite selectors) so that CCMP actually includes two different variants CCMP-128 and CCMP-256. CCMP in general can refer to both or either of these while CCMP-128 and CCMP-256 refer to the specific version. It does not look like all locations that used "CCMP" before renaming to CCMP-128 were actually cleaned up, i.e., some of those are now using "CCMP" to refer to 128-bit version instead of the more accurate "CCMP-128". While many of these are obvious to (most?) readers, this can leave undesired ambiguity in the description and should be cleaned up. | Go through the full draft and replace all instances of "CCMP" (not "CCMP-128" or "CCMP-256") with "CCMP-128" in cases that the reference is indeed specifically to CCMP-128 cipher and not both CCMP-128 and CCMP-256. |  | PHY | Security | Submission | GEN: 2017-07-10 12:19:10Z - Move to Group Security in PHY. GEN: 2017-06-30 17:28:56Z - status set to: Submission |  |  |  | 2017-07-10 12:19 | GEN
101 | Jouni Malinen | 25 | 0.1 | 12.8.7 | 2211 | 28 | T | N | 2211 | 28 | 12.8.7 |  |  | Michael Montemurro |  |  | IGTK to BIP keys mapping (12.8.7) misses AES-256-CMAC (MarkR's CID 9016 in REVmc/D7.0). | Add to the end of the sentence at page 2211 line 28: ", bits 0-255 of the IGTK as the AES-256-CMAC key". |  | PHY | Security | Review | PHY: 2017-06-25 19:11:34Z - status set to: Review |  |  |  | 2017-06-25 19:13 | PHY
139 | Mark RISON | 25 | 0.1 | 6.3.19.1 | 347 | 40 | T | N | 347 | 40 | 6.3.19.1 | [5 empty] | The Cipher Suite Selector is not needed in SETKEYS.request, because you always know exactly what suite you will use | Delete the row at 348.25 and the references to Cipher Suite Selector in 6.3.19.1.4 |  | PHY | Security |  | GEN: 2017-07-10 12:19:10Z - Move to Group Security in PHY. |  |  |  | 2017-07-10 12:19 | GEN
114 | Kwok Shum Au | 25 | 0.1 | 13.2.4 | 2246 | 2 | T | Y | 2246 | 2 | 13.2.4 |  |  | Jouni Malinen |  |  | There is no subclause 12.11.2.3.1. In an existing subclause 12.12.2.3.1, IKM is not mentioned | Please fix the reference. |  | PHY | Security | [5 empty] | 2017-06-25 19:20 | PHY
170 | Mark RISON | 25 | 0.1 | 9.4.2.25.3 | 944 | 28 | T | N | 944 | 28 | 9.4.2.25.3 |  |  | Michael Montemurro |  |  | There is no AKM selector for FT with PSK with SHA-384 (:4 if for SHA-256) | Add a new row that is the same as the row for Suite type 4 except that the Suite type is new and the rightmost cell says 384 not 256 |  | PHY | Security | Review | PHY: 2017-06-25 18:53:06Z - status set to: Review |  |  |  | 2017-06-25 18:53 | PHY
279 | Mark RISON | 25 | 0.1 | 12.9.2 |  |  | T | N |  |  | 12.9.2 |  |  | Mark Rison | Mark Rison |  | In 12.9.2 there is text like "MSDU or A-MSDU has an individual RA" and "... has a group RA" (2058.38, 2059.50, 2060.12, 2060.33, 2060.59, 2063.43, 2064.50, 2065.28, 2066.11, 2068.15, 2068.29, 2068.42 (+missing "M")), but MSDUs/A-MSDUs don't have an RA, only MPDUs do. 1332.40/43/46/50/56 and 3196.2 are also suspect. [All refs are to mc/D6.0] | Either change all the references from RAs to DAs, or change all the subjects from MSDUs/A-MSDUs/MMPDUs to MPDUs (containing all or part of a MSDU/A-MSDU/MMPDU) |  | PHY | Security | Submission | PHY: 2017-06-25 18:49:10Z - status set to: Submission |  |  |  | 2017-06-25 19:35 | PHY
190 | Mark RISON | 25 | 0.1 | 12.6.1.1 | 2119 | 6 | T | N | 2119 | 6 | 12.6.1.1 |  |  | Michael Montemurro |  |  | Some of the SAs do not have text before the bullets to describe their lifetime | Before the last sentence before the bulleted list in 12.6.1.1.3, add "It has a certain lifetime". Before the last sentence before the second bulleted list in 12.6.1.1.4, add "It has a certain lifetime". Change the last sentence before the bulleted list in 12.6.1.1.7 to "It has a certain lifetime.". Before the last sentence before the bulleted list in 12.6.1.1.8 add "It has the same lifetime as the BSS, unless superseded." After the last sentence of the first para in 12.6.1.1.9 add "An IGTKSA has the same lifetime as the BSS, unless superseded." Before the last sentence before the second bulleted list in 12.6.1.1.11, add "It has a certain lifetime". |  | PHY | Security | [5 empty] | 2017-06-25 19:08 | PHY
224 | Mark RISON | 25 | 0.1 |  |  |  | T | N | [8 empty] | It says "The TPKSA shall be deleted by the TDLS responder STA if it does not receive a valid TPK handshake message 3 from the TDLS Initiator STA within dot11TDLSResponseTimeout." but per 12.6.1.2 "The TPKSA results from a successful completion of the TPK handshake." so at this point there is no TPKSA to delete | Change the para to "The TDLS responder STA shall abandon the TPK handshake if it does not receive a valid TPK handshake message 3 from the TDLS Initiator STA within dot11TDLSResponseTimeout." |  | PHY | Security | [5 empty] | 2017-06-30 17:07 | GEN
225 | Mark RISON | 25 | 0.1 |  |  |  | T | N | [8 empty] | It says ", and delete existing TPK handshake key state for this sequence", but there is no definition of "handshake key state". The deletion of state is covered by " shall abandon the TPK handshake identified by the <ANonce, SNonce> combination" anyway | Change "The TDLS responder STA shall discard the message, the TDLS responder STA shall abandon the TPK handshake identified by the <ANonce, SNonce> combination, and delete existing TPK handshake key state for this sequence" to "The TDLS responder STA shall discard the message, and abandon the TPK handshake identified by the <ANonce, SNonce> combination" |  | PHY | Security | [5 empty] | 2017-06-30 17:36 | GEN
226 | Mark RISON | 25 | 0.1 | 12.7.9.4.4 |  |  | E | N |  |  | 12.7.9.4.4 |  |  | Michael Montemurro |  |  | The structure of the text here is "The TDLS responder STA shall A, the TDLS responder STA shall B, and C if any of the following checks fail: X, Y, Z". The precedence of the "and" versus the "if" is not clear | Change the para at the referenced location to "If any of the following checks fail, the TDLS responder STA shall discard the message, abandon the TPK handshake identified by the <ANonce, SNonce> combination, and delete existing TPK handshake key state for this sequence:" |  | PHY | Security |  | EDITOR2: 2017-06-24 20:37:14Z Transfer to PHY (Security). |  |  |  | 2017-06-25 18:30 | PHY
232 | Mark RISON | 25 | 0.1 | 12.8.7 |  |  | T | N |  |  | 12.8.7 |  |  | Michael Montemurro |  |  | A specification of the behaviour for an AES-256-CMAC key is missing | Change "A STA shall use bits 0-127 of the IGTK as the AES-128-CMAC key, bits 0-127 of the IGTK as the AES-128-GMAC key, and bits 0-255 of the IGTK as the AES-256-GMAC key" to "A STA shall use bits 0-127 of the IGTK as the AES-128-CMAC key, bits 0-127 of the IGTK as the AES-128-GMAC key, bits 0-255 of the IGTK as the AES-256-CMAC key, and bits 0-255 of the IGTK as the AES-256-GMAC key" |  | PHY | Security | Review | PHY: 2017-06-25 18:31:21Z - status set to: Review |  |  |  | 2017-06-25 18:31 | PHY
236 | Mark RISON | 25 | 0.1 | 12.9.2.2 |  |  | T | N |  |  | 12.9.2.2 |  |  | Mark Rison | Mark Rison |  | The " Else we did not find a key but we are protected, so handle the default key case or discard" branch has high levels of bogosity. Jouni MALINEN comments: "I don't think "null" is a correct term to use with GTK. Furthermore, it is not really clear to me where this Key ID magically showed up here and how it would be possible for the selected Key ID to have such a value that there would not be a GTK for it. I guess the design here somehow believes there is some group-tx-KeyID variable that identifies the GTK that is used for group-addressed frames. But such a variable does not seem to exist in the standard." And in the "has an individual RA and cipher type of entry is not TKIP" subbranch, Jouni MALINEN further comments: "This may actually be the horrible 00-0F-AC:0 cipher suite ("Use group cipher suite") that no one should ever implement. That is not allowed with anything else than TKIP, WEP-104, or WEP-40, which would actually explain that "is not TKIP" part. The "GTK" here really is now mixed with both GTK in RSN sense and the dot11WEPDefaultKeys like behavior for WEP. GTK with 00-0F-AC:0 is used also for individually addressed frames." | As it says in the comment; add the missing variable; identify where the Key ID comes from and deprecate the "Use group cipher suite" option |  | PHY | Security | Submission | PHY: 2017-06-25 18:40:23Z - status set to: Submission PHY: 2017-06-25 18:40:16Z - status set to: Mark Rison |  |  |  | 2017-06-25 19:34 | PHY
245 | Mark RISON | 25 | 0.1 |  |  |  | T | N | [8 empty] | "The Authenticator shall select the IGTK as a random value each time it is generated." -- how is this random value arrived at? | Add wording as in 12.7.1.4 |  | PHY | Security |  | GEN: 2017-07-10 12:19:10Z - Move to Group Security in PHY. |  |  |  | 2017-07-10 12:19 | GEN
268 | Mark RISON | 25 | 0.1 | 11.3.5.4 |  |  | T | N |  |  | 11.3.5.4 |  |  | Mark Rison | Mark Rison |  | Jouni MALINEN reported a number of concerns regarding the description of the behaviour on reassociation to the same AP (references are to D5.0): It looks like there is some ambiguity or mismatching claims in the standard in this area.. Somehow I have not looked at the list in P1627 in more detail previously, but the claims (4) and (5) on what is not affected does not match the RSN section of the standard. The list on P1627 indicates SMKSAs, STKSAs, and TPKSAs as not being affected by reassociate-to-the-same-AP. P1979 (12.6.18 RSNA security association termination) on the other hand states this: ==== When a non-AP STA's SME receives a successful MLME-ASSOCIATE.confirm or MLME-REASSOCIATE.confirm primitive that is not part of a fast BSS transition or receives or invokes an MLME Disassociation or Deauthentication primitive, it deletes some security associations. Similarly, when an AP's SME --- receives an MLME-ASSOCIATE.indication or MLME-REASSOCIATE.indication primitive from a STA that has not negotiated management frame protection, or --- receives an MLME-ASSOCIATE.indication or MLME-REASSOCIATE.indication primitive from a STA that has negotiated management frame protection that a) has resulted in an MLME (re)association response that is successful, and b) is not part of a fast BSS transition, or --- receives or invokes an MLME Disassociation or Deauthentication primitive, it deletes some security associations. In the case of an ESS, the non-AP STA's SME shall delete the PTKSA, GTKSA, IGTKSA, SMKSA, any TPKSA, and any STKSA, and the AP's SME shall delete the PTKSA and invoke an STSL application teardown procedure for any of its STKSAs. ==== The text in 12.6.18 gives the same rules for reassociation-to-the-same-BSS and reassociation-to-another-BSS. In other words, 12.6.18 says that the non-AP STA shall delete SMKSA, TPKSA, and STKSA which is what the entry (5) on P1627 L31 claims as being "unaffected". Sure, the text in 11.3.5.4 talks about MLME-REASSOCIATION.request, not MLME-REASSOCIATE.confirm, but the way this is worded seems to imply that the SAs would remain unaffected even in the case of a successful reassociation. That does not match what 12.6.18 says. As far as the entry (4) on P1627 L30 is concerned, I'd expect STSL, DLS, and TDLS agreements to be affected (i.e., practically deleted) if the SA related to such agreement gets deleted. As a semi-related item, it is kind of interesting to see "Packet number" as the item (4) in the list of deleted/reset values (P1627 L15) when the more appropriate thing to list here would be the SA that this PN is referring to.. Likely PTKSA in this context. Just reseting PN to "a default value" would not work at all here since the TK or PTK needs to change (and that operation on its own gets rid of the relevant PN). | Address the issues noted in the comment |  | PHY | Security | Submission | PHY: 2017-06-25 17:50:24Z - status set to: Submission |  |  |  | 2017-06-25 19:35 | PHY
271 | Mark RISON | 25 | 0.1 |  |  |  | E | N | [5 empty] | Mark Rison | Mark Rison |  | What does "Protection is true for TA" mean? Ditto "Protection for RA is off for Tx" at 2058.38, "Protection for TA is off for Rx" at 2062.10, Presumably this is something to do with MLME-SETPROTECTION.request. But this says in 6.3.24.1.2 that the MACAddress is only valid for pairwise, group in IBSS, and PeerKey. So how do these "protection for X is Y" tests work for group traffic | Clarify exactly how "protection is X for Y" is to be mapped to MLME-SETPROTECTION.request, and make sure the pseudocode works for group traffic |  | PHY | Security | Submission | PHY: 2017-06-25 17:47:40Z - status set to: Submission |  |  |  | 2017-06-25 19:34 | PHY
143 | Mark RISON | 25 | 0.1 | 12.7.6.2 | 2170 | 1 | T | N | 2170 | 1 | 12.7.6.2 |  |  | Michael Montemurro |  |  | "following the recommendations of 12.7.5" -- either it's just a recommendation, in which case a STA can't be compelled to follow it, or it's a requirement, in which case it should not be described as a recommendation (or as informative) | Append "or otherwise" after the cited text at the cited location and also at 2184.1, 2185.62, 2194.55, 2195.52, 2266.30, 2266.58, 2306.18 |  | PHY | Security | [5 empty] | 2017-06-25 19:09 | PHY

## Spatial Mapping
CID | Commenter | LB | Draft | Clause Number(C) | Page(C) | Line(C) | Type of Comment | Part of No Vote | Page | Line | Clause | Duplicate of CID | Resn Status | Assignee | Submission | Motion Number | Comment | Proposed Change | Resolution | Owning Ad-hoc | Comment Group | Ad-hoc Status | Ad-hoc Notes | Edit Status | Edit Notes | Edited in Draft | Last Updated | Last Updated By
368 | Yusuke Asai | 25 | 0.1 | 21.3.3 | 2692 | 34 | T | Y | 2692 | 34 | 21.3.3 |  |  | Yusuke Asai | Yusuke Asai |  | In Figure 21-9, there is no input of the BCC Interleaver block for the 1st frequency segment. | Connect the 1st output of the Segment Parser block to the BCC Interleaver block for the 1st frequency segment. The commentor will bring a submission for the revised figure. |  | PHY | Spatial Mapping | Submission | PHY: 2017-06-25 18:10:14Z - status set to: Submission |  |  |  | 2017-06-25 18:10 | PHY
367 | Yusuke Asai | 25 | 0.1 | 21.3.3 | 2692 | 32 | T | Y | 2692 | 32 | 21.3.3 |  |  | Yusuke Asai | Yusuke Asai |  | In Figure 21-9, the input ports of the IDFT blocks for the 1st frequency segment are not connected to the Spatial Mapping block. | Connect the IDFTs for the 1st frequency segment to the Spatial Mapping block. The commentor will bring a submission for the revised figure. |  | PHY | Spatial Mapping | Submission | PHY: 2017-06-25 18:09:56Z - status set to: Submission |  |  |  | 2017-06-25 18:10 | PHY
366 | Yusuke Asai | 25 | 0.1 | 21.3.3 | 2691 | 37 | T | Y | 2691 | 37 | 21.3.3 |  |  | Yusuke Asai | Yusuke Asai |  | In Figure 21-7, the 4th input line to the Spatial Mapping block is not needed. | Delete it. The commentor will bring a submission for the revised figure. |  | PHY | Spatial Mapping | Submission | PHY: 2017-06-25 18:09:45Z - status set to: Submission |  |  |  | 2017-06-25 18:10 | PHY

## Throughput-Estimate
CID | Commenter | LB | Draft | Clause Number(C) | Page(C) | Line(C) | Type of Comment | Part of No Vote | Page | Line | Clause | Duplicate of CID | Resn Status | Assignee | Submission | Motion Number | Comment | Proposed Change | Resolution | Owning Ad-hoc | Comment Group | Ad-hoc Status | Ad-hoc Notes | Edit Status | Edit Notes | Edited in Draft | Last Updated | Last Updated By
251 | Mark RISON | 25 | 0.1 | R.7 |  |  | T | N |  |  | R.7 |  |  | Mark Rison | Mark Rison |  | The equation for PPDU_Dur extremely pedantically accounts for symbol rounding ... and then completely fails to account for A-MPDU delimiters. It also includes the PHY header but not the PHY trailer (e.g. signal extension) | Add the overhead (delimiter and rounding) for MPDUs in an A-MPDU. Also add a term for the PHY trailer |  | PHY | Throughput-Estimate | Submission | PHY: 2017-06-25 18:36:40Z - status set to: Submission |  |  |  | 2017-06-25 19:37 | PHY
217 | Mark RISON | 25 | 0.1 | R.7 |  |  | T | N |  |  | R.7 |  |  | MIchael Montemurro |  |  | It is claimed that one can determine "EstimatedThroughputInbound and EstimatedThroughputOutbound for each AC of a current or potential link to another STA using Equation (R-1)", but Equation (R-1) refers to EST_AirtimeFraction, which is defined as " the estimated portion of airtime that is available for outbound transmissions", so does not work for inbound traffic | Delete "EstimatedThroughputInbound and" in R.7. At the end of R.7 add a para "The mechanism by which ESP STAs determine values for EstimatedThroughputInbound is outside the scope of the standard." |  | PHY | Throughput-Estimate | Review | PHY: 2017-06-25 18:28:17Z - status set to: Review |  |  |  | 2017-06-25 18:28 | PHY
216 | Mark RISON | 25 | 0.1 | R.7 |  |  | T | N |  |  | R.7 |  |  | Michael Montemurro |  |  | "Note that some of the parameters of Equation (R-2) have values that are AC dependent." -- er, which? None of them have any dependency on the AC | Delete the cited sentence |  | PHY | Throughput-Estimate | Review | PHY: 2017-06-25 18:28:43Z - status set to: Review |  |  |  | 2017-06-25 18:29 | PHY
214 | Mark RISON | 25 | 0.1 | R.7 |  |  | T | N |  |  | R.7 |  |  | Michael Montemurro |  |  | The equation for PPDU_Dur assumes A-MSDUs can be included in A-MPDUs, but this will only happen if both sides support it | At the end of the referenced subclause add a "NOTE---The equations above assume that A-MSDUs are included in A-MPDUs." |  | PHY | Throughput-Estimate | [5 empty] | 2017-06-25 18:23 | PHY
213 | Mark RISON | 25 | 0.1 | R.7 |  |  | T | N |  |  | R.7 |  |  | Michael Montemurro |  |  | The equation for PPDU_Dur extremely pedantically accounts for symbol rounding ... and then completely fails to account for A-MPDU delimiters. It also includes the PHY header but not the PHY trailer (e.g. signal extension) | At the end of the referenced subclause add a "NOTE---The equations above do not account for e.g. A-MPDU delimiters and signal extension." |  | PHY | Throughput-Estimate | [5 empty] | 2017-06-25 18:23 | PHY

## VHT
CID | Commenter | LB | Draft | Clause Number(C) | Page(C) | Line(C) | Type of Comment | Part of No Vote | Page | Line | Clause | Duplicate of CID | Resn Status | Assignee | Submission | Motion Number | Comment | Proposed Change | Resolution | Owning Ad-hoc | Comment Group | Ad-hoc Status | Ad-hoc Notes | Edit Status | Edit Notes | Edited in Draft | Last Updated | Last Updated By
287 | Mark RISON | 25 | 0.1 | 21.3.20 |  |  | T | N |  |  | 21.3.20 |  |  | Michael Montemurro |  |  | "L-LENGTH" is not a defined term | Change the cited text to "L-SIG LENGTH" |  | PHY | VHT | Review | PHY: 2017-06-23 20:19:09Z - status set to: Review |  |  |  | 2017-06-25 19:38 | PHY
358 | SUNGEUN LEE | 25 | 0.1 | 21.3.10.5.5 | 2739 | 64 | T | Y | 2739 | 64 | 21.3.10.5.5 |  |  | Michael Montemurro |  |  | The refered equation number for NSYM calculatoin is wrong | Change (20-40) to (19-40) |  | PHY | VHT | Review | PHY: 2017-06-23 20:01:34Z - status set to: Review Looks Correct. Propose Accept |  |  |  | 2017-06-23 20:02 | PHY
361 | Tomoko Adachi | 25 | 0.1 | 21.3.8.3.6 | 2730 | 27 | T | Y | 2730 | 27 | 21.3.8.3.6 |  |  | Yusuke Asai |  |  | In 21.3.8.3.6 "VHT-SIG-B definition", there is Table 21-14 that describes the bit position and length of each of the subfields in VHT-SIG-B field. Here, the length for 40 MHz VHT MU PPDU is 17 bits, but there are cases when the length will exceed that limit even while satisfying the aPPDUTime. For example, when MCS=9, short GI is used, and APEP_Length=542,826 bytes, as N_DBPS=2880 and N_ES=2 for 40 MHz VHT MU PPDU, Nsym = ceil ( (8*542826 + 16 + 6*2) / 2880) = 1508 and PSDU_Length = floor ( (1508+2880 - 28) / 8) = 542,876 bytes. From eq. (21-46), VHT-SIG-B Length = ceil (542876 / 4) = 135,719 bytes and this will exceed 17 bits. | Add a rule that the length of the VHT-SIG-B field shall be within 17 bits and shall override the condition of the aPPDUTime limit. |  | PHY | VHT | [5 empty] | 2017-06-25 19:23 | PHY