## Title
IEEE P802.11 Wireless LANs
Submission
Designator: | doc.: IEEE 802.11-17/1228r0
Venue Date: | August 2017
First Author: | Jiamin CHEN, Huawei/HiSilicon
Subject: | Comments from TGaj second recirculation sponsor ballot on D7.0
Full Date: | 2017-08-07
Author(s): | Name(s) | Jiamin CHEN | Shiwen He
| Affiliation | Huawei/HiSilicon | SEU
Address
Phone:
Fax:
| email: | jiamin.chen@mail01.huawei.com | shiwenhe@seu.edu.cn
Abstract:
This document contains comments received from the second recirculation sponsor ballot on 802.11aj D7.0. This document is periodically updated to reflect the status of those comments.

## Comments
CID | Commenter | SB | Draft | Clause Number(C) | Page(C) | Line(C) | Type of comment | Part of No Vote | Page | Line | Clause | Duplicate of CID | Resn Status | Assignee | Submission | Motion Number | Comment | Proposed Change | Resolution | Owning Ad-hoc | Comment Group | Ad-hoc Status | Ad-hoc Notes | Edit Status | Edit Notes | Edited in Draft | Last Updated | Last Updated By
1001 | Chen, Jiamin | 3 | 7 | 9.4.2.232.5 | 219 | 42 | T | N | 219 | 42 | 9.4.2.232.5 | [5 empty] | The value of Mse should be "4" rather than "7" when the Nss is 4. | Change the value of Mse from "4" to "7" when the Nss is 4.
1002 | Chen, Jiamin | 3 | 7 | 25.6.8.14.2 | 242 | 17 | T | N | 242 | 17 | 25.6.8.14.2 | [5 empty] | "Figure 25-27-NDP format" The title of Figure 25-27 needs to be more specific. | Change the title of Figure 25-27 from "NDP format" to "CMMG NDP format".
1003 | Li, Dejian | 3 | 7 | 10.37a.6 | 128 | 40 | E | N | 128 | 40 | 10.37a.6 | [5 empty] | Typo in " The SP allocation information obtained by receiving ..." | Change to "The SP allocation information is obtained by receiving ..."
1004 | Li, Dejian | 3 | 7 | 10.37a.6 | 128 | 38 | T | N | 128 | 38 | 10.37a.6 | [5 empty] | As for "for link(s) of other BSSs in the same AP or PCP cluster and according to the interference information from link(s) of other BSS to its BSS and the interference information from link(s) of its BSS to link(s) of other BSS(s) obtained in SPSH measurement phase.", use BSS(s) instead of BSS, make it consistent with the following "BSS(s)". | Change to "for link(s) of other BSSs in the same AP or PCP cluster and according to the interference information from link(s) of other BSS(s) to its BSS and the interference information from link(s) of its BSS to link(s) of other BSS(s) obtained in SPSH measurement phase."
1005 | Li, Dejian | 3 | 7 | 10.37a.6 | 128 | 39 | T | N | 128 | 39 | 10.37a.6 | [5 empty] | It is not clear what rules are applied for the link(s) of this AP's BSS and the link(s) of other BSS(s). | Add a rule at the end of this paragraph: The scheduled link(s) of the AP's or PCP's BSS and link(s) of other BSS(s) should not interfere with each other during the same SP.
1006 | Li, Dejian | 3 | 7 | 24.9.2.2.1 | 182 | 31 | T | N | 182 | 31 | 24.9.2.2.1 | [5 empty] | It is not correct for "does not feed back the measurement results". For the BRP-TX case, it is also needed to feedback the measurement results. | Change to "feed back the measurement result"
1007 | Li, Dejian | 3 | 7 | 10.37a.2.2 | 122 | 49 | T | N | 122 | 49 | 10.37a.2.2 | [5 empty] | Channel Numbers for channel 5,6,7,8 are not correct according to Annex E. | Change Channel 5,6,7,8 to Channel 35,36,37,38, respectively, throughout the 802.11aj SPEC, including Figures and Tables.
1008 | Li, Dejian | 3 | 7 | 9.4.2.227 | 50 | 41 | T | N | 50 | 41 | 9.4.2.227 | [5 empty] | It is not clear how "The Available Cluster Time Offset Bitmap field is set to the Available Cluster Time Offset Bitmap field of the ECAPC Policy element." what is the ECAPC Policy element? | Change to "The Available Cluster Time Offset Bitmap field is set to the Available Cluster Time Offset Bitmap field of the reported S-AP's ECAPC Policy element."
1009 | Li, Dejian | 3 | 7 | 10.37a.2.2 | 123 | 2 | T | N | 123 | 2 | 10.37a.2.2 | [5 empty] | It is not clear how to "find an empty Beacon SP". | Add a rule to specify how to "find an empty Beacon SP" based on the received cluster information of the S-AP.
1010 | Li, Dejian | 3 | 7 | 10.37a | 117 | 46 | G | N | 117 | 46 | 10.37a | [5 empty] | This subclause defines the CDMG clustering, text may needs to be improved. The relationship with the DMG clustering should be specified. | Clarify the relationship with the DMG AP/PCP clustering mechnism and improve the description of this subclause.
1011 | Li, Dejian | 3 | 7 | 10.36.11 | 116 | 8 | T | N | 116 | 8 | 10.36.11 | [5 empty] | It is not clear how many channels on which AP can allocate SPs. | Define a rule to clarify the allocation mechnism when alternative channel is used.
1012 | Li, Dejian | 3 | 7 | 10.37a.6 | 128 | 40 | E | N | 128 | 40 | 10.37a.6 | [5 empty] | Grammer mistake in this " The SP allocation information obtained by receiving the Extended Schedule element" | Change to " The SP allocation information is obtained according to the received Extended Schedule element"
1013 | Li, Dejian | 3 | 7 | 24.9.2.2.2 | 182 | 46 | T | N | 182 | 46 | 24.9.2.2.2 | [5 empty] | It is not clear what is "adjacent links " | Add more description to define the "adjacent links".
1014 | Li, Dejian | 3 | 7 | 10.38.9 | 129 | 31 | G | N | 129 | 31 | 10.38.9 | [5 empty] | Text may need to be improved. For example, the Annex Y should be referred in this subclause. | Annex Y should be referred in this subclause
1015 | Li, Dejian | 3 | 7 | 10.36.6.6.2a | 109 | 32 | T | N | 109 | 32 | 10.36.6.6.2a | [5 empty] | It is not clear what happened if the first RTS/DMG CTS is failed. | Define a rule for the case of the first RTS/DMG CTS is failed

## Revision History
Revision | Date | Description
R0 | 2017-08-07 | Comments received from TGaj second recirculation sponsor ballot on D7.0.

## References
References:
1. This document utilizes the template in the IEEE 802.11 comment spreadsheet.