## Title
IEEE P802.11 Wireless LANs
Submission
Designator: | doc.: IEEE 802.11-17/1451r1
Venue Date: | September 2017
First Author: | Mark Hamilton, Ruckus/Brocade
Subject: | Sponsor Ballot Comment Resolutions
Full Date: | 2017-09-13
Author(s): | Name(s) | Mark Hamilton
| Company | Ruckus/Brocade
| Address | 350 W Java Dr, Sunnyvale, CA 94089
| Phone: | +1.303.818.8472
Fax:
| email: | mark.hamilton@brocade.com
Abstract:
Spreasheet of proposed resolutions for intiial sponsor ballot comments on P802.11ak D4.0, assigned to Mark Hamilton.

## Revision History
Revisions of 11-17/1451
Revisions of 11-17/0558 (see belwo for 11-17/0025 and 11-15/0556) | Date | Description
0 | 2017-09-11 | initial proposed comment resolutions for assigned comments from Sponsor Ballot 0
1 | 2017-09-13 | Minor updates, per CRC review at Waikoloa F2F. All resolutions agreed, ready for motion.

## SB0
CID | Commenter | LB | Draft | Clause Number(C) | Page(C) | Line(C) | Type of Comment | Part of No Vote | Page | Line | Clause | Duplicate of CID | Resn Status | Assignee | Submission | Motion Number | Comment | Proposed Change | Resolution | Owning Ad-hoc | Comment Group | Ad-hoc Status | Ad-hoc Notes | Edit Status | Edit Notes | Edited in Draft | Last Updated | Last Updated By
2059 | Hamilton, Mark | 1000 | 4 | 4.3.27.1 | 7 | 18 | T | Yes | 7.18 | 18 | 4.3.27.1 |  |  | Mark Hamilton |  |  | Are GLK STAs necessarily QoS STAs? | Clarify. | Revised. Insert as the first sentence of Clause 11.49.1 "When dot11GLKImplemented is true, the STA is a GLK STA and dot11QosOptionImplemented shall be true." (Note to Editor, this change is also part of CID 2155.) | EDITOR | SB0 | Needs submission | Revise. Yes. Should be mentioned informationally here and normatively in 11.48.1. |  |  |  | 2017-07-12 07:20 | EDITOR
2071 | Hamilton, Mark | 1000 | 4 | 6.3.27.3.2 | 41 | 19 | T | Yes | 41.19 | 19 | 6.3.27.3.2 |  |  | Mark Hamilton |  |  | Clarify which "STA" this is referencing. Probably the transmitter of the DLS Response. | Insert "that transmitted the DLS Response" at the end of the Description, or remove this reference to "supported by the STA" and only refer to the received DLS Response frame contents, similarly to the Associate.confirm. Same thing in 6.3.27.4.2. In 6.3.27.5.2 add that this is the capabilities of the responding STA. | Revised. Subclause 6.3.27 has been removed from the amendment, per 11-17/1117r3. | EDITOR | SB0 |  | Discussed on August 28th teleconference. Prefer to add “as indicated in the received DLS response frame.” |  |  |  | 2017-08-28 15:15 | EDITOR
2070 | Hamilton, Mark | 1000 | 4 | 6.3.27.3.2 | 41 | 19 | T | Yes | 41.19 | 19 | 6.3.27.3.2 |  |  | Mark Hamilton |  |  | The GLK Capabilities is present if it was included in the DLS Response frame. | Change "if dot11GLKImplemented is true" to "if present in the received DLS Response frame", similar to the Associate frame primitives. | Revised. Subclause 6.3.27 has been removed from the amendment, per 11-17/1117r3. | EDITOR | SB0 |  | Discussed on August 28th teleconference. |  |  |  | 2017-08-28 15:17 | EDITOR
2069 | Hamilton, Mark | 1000 | 4 | 6.3.27 | 41 | 1 | T | Yes | 41.01 | 1 | 6.3.27 |  |  | Mark Hamilton |  |  | Since there is a GLK Capabbilities element in the DLS Request frame, shouldn't it be passed in to the MLME-DLS.request? (Other capabilities are not listed, also - why not?) | Add GLK Capabiliities parameter to the MLME-DLS.request, to match the .indication. | Revised. Subclause 6.3.27 has been removed from the amendment, per 11-17/1117r3. | EDITOR | SB0 |  | Discussed on August 28th teleconference. |  |  |  | 2017-08-28 15:16 | EDITOR
2068 | Hamilton, Mark | 1000 | 4 | 6.3.7.4.2 | 32 | 13 | T | Yes | 32.13 | 13 | 6.3.7.4.2 |  |  | Mark Hamilton |  |  | The Description for the GLK-GCR Parameter Set should include "if present" language, similar to what's in 6.3.7.3.2. | Change to, "Specifies the values from the GLK-GCR Parameter Set element if such an element was present in the Association Request frame, otherwise null." Same thing in 6.3.8.4.2. | Accepted. | EDITOR | SB0 |  | Discussed on August 28th teleconference. |  |  |  | 2017-08-28 15:17 | EDITOR
2067 | Hamilton, Mark | 1000 | 4 | 6.3.7.4.2 | 32 | 13 | T | Yes | 32.13 | 13 | 6.3.7.4.2 |  |  | Mark Hamilton |  |  | To avoid ambiguity, it is the requesting STA (not the AP's STA) capabilities indicated by the GLK Capabilities parameter. | Add "requesting" before "STA" in the Description column for the GLK Capabilities parameter. Same thing in 6.3.8.4.2. | Revised. GLK Capabilities has been removed from the MLME-ASSOCIATE.indication, per 11-17/1117r3. | EDITOR | SB0 |  | Discussed on August 28th teleconference. |  |  |  | 2017-08-28 15:18 | EDITOR
2013 | BUCANEG, DEMETRIO JR | 1000 | 4 | 3.2 | 4 | 5 | G | Yes | 4.05 | 5 | 3.2 |  |  | Mark Hamilton |  |  | Insert the definitions of the following terms: "bridged netowrks, attached bridge, transit link, priority code points" |  | Revised. Add a definition in subclause 3.2: "attached bridge: The IEEE Std 802.1Q bridge that has one or more bridge port EISS interfaces supported by general links provided by a GLK AP, GLK non-AP STA, GLK mesh STA or GLK IBSS STA." | EDITOR | SB0 |  | "bridged network" is defined in IEEE Std 802 and "priority code point" is specified in IEEE Std 802.1Q. "transit link" does not occur in the body of this amendment. Assign "attached bridge" to Mark Hamilton. |  |  |  | 2017-07-12 06:51 | EDITOR
2031 | Montemurro, Michael | 1000 | 4 | 5.1.1.2 | 14 | 18 | T | Yes | 14.18 | 18 | 5.1.1.2 |  |  | Mark Hamilton |  |  | What about a transmitted frame. If a GLK AP transmits a frame that has been bridged, wouldn't it take the 801Q priority tag and using its mapping to assign a UP? | Given that this amendment introduces bridging it should say something about frames that are bridged to the BSS. Something like "the 802.1Q priority tag is mapped to the UP for transmission." There needs to be something to complete the concept. This would need to be done in a mixed environment to ensure that DL traffic is properly prioritized. | Revised Change "For an MSDU received on an Internal Sublayer Service" to "For an MSDU to be transmitted, provided to the Internal Sublayer Service". Note to commenter: The setence in 5.1.1.2 describes how the GLK convergence function maps the M_UNITDATA.request priority parameter received at the ISS, to 802.11 concepts (such as UP), for transmitted frames. How the M_UNITDATA.request priority parameter is derived is a function of 802.1 defined facilities. | EDITOR | SB0 |  | Discussed on 2017-07-31 teleconference. |  |  |  | 2017-08-02 21:51 | EDITOR
2114 | Hamilton, Mark | 1000 | 4 | C.3 | 86 | 9 | T | Yes | 86.09 | 9 | C.3 |  |  | Mark Hamilton |  |  | dot11GLKLinkRawRate is not related to the samples window. | Move dot11GLKLinkRateReported out of the MetricsEntry. (Delete it at line P86L9, change its ID apporpriately, and add it to the dot11GLKComplianceGroup.) | Rejected. While dot11GLKLinkRawRate may not change, or be computed from samples, like the other items in the dot11LinkMetricsEntry, it is still nontheless reported along with the other metrics and reported per general link (per association or peering) like the other metrics, and therefore belongs in the dot11GLKLinkMetricsTable entry. Note, the CRC assumed that the Comment was the correct identification of the MIB attribute to be discussed, and not the dot11GLKLinkRateReported attribute, as the latter is covered in a separate (but very similar) comment. | EDITOR | SB0 | Needs submission |  |  |  |  | 2017-07-12 06:46 | EDITOR
2122 | Hamilton, Mark | 1000 | 4 | 11.49.1 | 74 | 25 | T | Yes | 74.25 | 25 | 11.49.1 |  |  | Mark Hamilton |  |  | This section is suprisingly empty of any description of how GLK works. | Add material describing the purpose and operation of GLK facilities. | Add a new first paragraph at the start of 11.49.1: "GLK STAs are capable of creating general links with other GLK STAs, that can be used as links within an IEEE Std 802.1Q bridged network. Such links: 1) include facilities to send group addressed Data frames to a subset of receiving GLK STAs including use of improved GCR mechanisms, 2) can be mapped to the 802.1Q Internal Sublayer Service, and 3) provide link metrics appropriate for use by 802.1Q bridges in making routing decisions." | EDITOR | SB0 | Needs submission | Maybe take material from Abstract/Introduction. |  |  |  | 2017-07-12 06:49 | EDITOR
2115 | Hamilton, Mark | 1000 | 4 | C.3 | 86 | 14 | T | Yes | 86.14 | 14 | C.3 |  |  | Mark Hamilton |  |  | dot11GLKLinkRateReported is the composite of the various metrics across the array of sample windows. | Move dot11GLKLinkRateReported out of the MetricsEntry. (Delete it at line P86L14, change its ID apporpriately, and add it to the dot11GLKComplianceGroup.) | Rejected. dot11GLKLinkRateReported is per general link, similar to the other composite results. While dot11GLKLinkRateReported is itself a composite of the other metrics, it still occurs per association or peering, and so is correct to be part of the dot11GLKLinkMetricsTable. (However, add dot11GLKLinkMetricsTable to the ComplianceGroup, anyway/also???) | EDITOR | SB0 | Needs submission |  |  |  |  | 2017-07-12 06:46 | EDITOR