## Title
IEEE P802.11 Wireless LANs
Submission
Designator: | doc.: IEEE 802.11-17/1682r3
Venue Date: | November 2017
First Author: | Robert Stacey
Subject: | Comments on TGax/D2.0
Full Date: | 2017-11-15
Author(s): | Robert Stacey
| Company: | Intel
Address
Phone:
Fax:
| email: | robert.stacey@intel.com
Abstract:
Comments on TGax D2.0

## Revision History
Revision | Date | Description
0 | 2017-11-04 | Initial export from DB
1 | 2017-11-08 | Part of No Vote corrected. Mostly assigned to initial categorizies.
2 | 2017-11-09 | Addition comment classification and assignment. Around 147 technical remain uncategorized.
3 | 2017-11-15 | Additional assignments. Resolutions drafted and adopted at the November 2017 session

## Comments
CID | Commenter | LB | Draft | Clause Number(C) | Page(C) | Line(C) | Type of Comment | Part of No Vote | Page | Line | Clause | Duplicate of CID | Resn Status | Assignee | Submission | Motion Number | Comment | Proposed Change | Resolution | Owning Ad-hoc | Comment Group | Ad-hoc Status | Ad-hoc Notes | Edit Status | Edit Notes | Edited in Draft | Last Updated | Last Updated By
11000 | Abhishek Patil | 230 | 2 | 4.3.14a | 37 | 65 | T | Y | 37.65 | 65 | 4.3.14a |  |  | Guoqing Li |  |  | The term 'Multi-BSSID' doesn't exist. Replace it with 'Multiple BSSID operation' | As in comment |  | EDITOR | General and MAC services | [5 empty] | 2017-11-07 15:04 | EDITOR
11001 | Abhishek Patil | 230 | 2 | 9.3.1.23 | 85 | 10 | T | Y | 85.1 | 10 | 9.3.1.23 |  |  | Chitto Ghosh |  |  | Random access for unassociated STAs is broken. In case of random access for unassociated STAs (AID12=2045), the most likely case is that an unassociated STA wishing to use the random access RU has not received any other frames from the AP sending the Trigger frame. As a result, the unassociated STA has no knowledge of the reference channel (primary 20). Since the RU indexing is with respect to the primary20 of the AP, how would an unassociated non-AP STA know the RU mapping of the Trigger frame? | As in comment |  | EDITOR | UORA | [5 empty] | 2017-11-09 19:57 | EDITOR
11002 | Abhishek Patil | 230 | 2 | 9.3.1.23 | 85 | 10 | T | Y | 85.1 | 10 | 9.3.1.23 |  |  | Chitto Ghosh |  |  | Random access procedure is broken as it provides an unfair advantage to certain STAs. For instance, a STA having a strong transmit power to the AP is better positioned to successfully deliver its frames to the AP than the one with a weaker link. | As in comment |  | EDITOR | UORA | [5 empty] | 2017-11-09 19:57 | EDITOR
11003 | Abhishek Patil | 230 | 2 | 9.3.1.23 | 86 | 47 | T | Y | 86.47 | 47 | 9.3.1.23 |  |  | Abhishek Patil |  |  | To avoid any ambiguity with the MU Cascade operation (27.5.4), change the name of Cascade Indication field to something more directed towards operation within TWT | As in comment |  | EDITOR | MU operation | [5 empty] | 2017-11-08 13:19 | EDITOR
11004 | Abhishek Patil | 230 | 2 | 9.3.1.23 | 89 | 3 | T | Y | 89.03 | 3 | 9.3.1.23 |  |  | Abhishek Patil |  |  | Reference to Table 28-20 seems incorrect. The cited table doesn't have any information related to padding | As in comment |  | EDITOR | MU operation | [5 empty] | 2017-11-08 13:19 | EDITOR
11005 | Abhishek Patil | 230 | 2 | 9.4.2.200 | 131 | 1 | T | Y | 131.01 | 1 | 9.4.2.200 |  |  | Alfred Asterjadhi |  |  | The procedure for indicating validity of a TWT schedule is not well thought through. The mechansim uses 3-bits which can only signal up to 6 beacon intervals (value 7 is reserved). This is too short and STAs in extended sleep (e.g., long Listen interval or Negotiated Wake-TBTT) can easily miss an announcement of an upcoming change (Setup Command = Alternate) or termination (Setup Command = Reject). Define an encoding scheme so the field can represent larger intervals. Since 3-bits doesn't offer many combinations, increase the size of the field (to perhaps 1 octet). Have the update interval to be DTIM instead of a Beacon interval. | As in comment |  | EDITOR | TWT | [5 empty] | 2017-11-15 21:31 | EDITOR
11006 | Abhishek Patil | 230 | 2 | 9.4.2.200 | 125 | 15 | T | Y | 125.15 | 15 | 9.4.2.200 |  |  | Alfred Asterjadhi |  |  | Add Wake TBTT Negotiation = 0 (along with Broadcast = 0) to indicate an Individual TWT | As in comment |  | EDITOR | TWT | [5 empty] | 2017-11-15 21:31 | EDITOR
11007 | Abhishek Patil | 230 | 2 | 9.4.2.200 | 126 | 16 | T | Y | 126.16 | 16 | 9.4.2.200 |  |  | Alfred Asterjadhi |  |  | The name 'Wake TBTT Negotiation' is misleading as the field is used in conjunction with Broadcast subfield to determine if the frame carrying the element is individually addressed (as in negotiation) or broadcasted (as in advertisement for all). Either rename the field to something appropriate (which captures both functionalities) or consolidate the two fields to a single 2-bit field (with appropriate name) and update table 9-262j to show all 4 combinations. Also update section 27.7 | As in comment |  | EDITOR | TWT | [5 empty] | 2017-11-15 21:31 | EDITOR
11008 | Abhishek Patil | 230 | 2 | 9.4.2.200 | 129 | 42 | T | Y | 129.42 | 42 | 9.4.2.200 |  |  | Alfred Asterjadhi |  |  | Assuming support on both sides, BQR can be a valid response when TWT Flow Identifier is 1. Same comment applies to the case where TWT Flow Identifier = 2 (P130L9) | Include reference to section 27.5.2 for TWT Flow ID = 1 & 2. |  | EDITOR | TWT | [5 empty] | 2017-11-15 21:31 | EDITOR
11009 | Abhishek Patil | 230 | 2 | 9.4.2.237.2 | 135 | 4 | T | Y | 135.04 | 4 | 9.4.2.237.2 |  |  | Abhishek Patil |  |  | Update the text in 'Encoding' column to indicate that value in 'Trigger Frame MAC Padding Duration' applies only to non-AP HE STAs and that it is reserved for an HE AP. | Replace the text in the 'Encoding' column to: "If the STA is a non-AP STA: Set to 0 to indicate no additional processing time. Set to 1 to indicate 8 us of processing time. Set to 2 to indicate 16 us of processing time. The value 3 is reserved+F14 Reserved if the STA is an AP" |  | EDITOR | MU operation | [5 empty] | 2017-11-08 14:24 | EDITOR
11010 | Abhishek Patil | 230 | 2 | 9.4.2.237.2 | 135 | 4 | T | Y | 135.04 | 4 | 9.4.2.237.2 |  |  | Abhishek Patil |  |  | The definition of 'Trigger Frame MAC Padding Duration' is not clear. What is meant by 'additional amount of time'? | Replace the text in 'Definition' column to: "Indicates the amount of time (defined as MinTrigProcTime in microseconds), from the end of the User Info field addressed to the STA until the end of the PPDU that carried the Trigger frame, needed by the STA to process the Trigger frame. Also see section 27.5.3.2.2 (Padding for Trigger frame or frame containing UMRS Control field)" |  | EDITOR | MU operation | [5 empty] | 2017-11-08 14:24 | EDITOR
11011 | Abhishek Patil | 230 | 2 | 9.4.2.237.2 | 135 | 10 | T | Y | 135.1 | 10 | 9.4.2.237.2 |  |  | Liwen Chu |  |  | With respect to the Multi-TID Aggregation Supported subfield, it doesn't help to know what is the transmitter side capability. Instead this field should indicate the receiver side capability. | Change the meaning of this field to indicate receiver side capability - i.e., "Indicates the number of TIDs minus 1 of QoS Data frames that an HE STA is capable of receiving...." |  | EDITOR | A-MPDU | [5 empty] | 2017-11-09 15:08 | EDITOR
11012 | Abhishek Patil | 230 | 2 | 9.4.2.237.2 | 135 | 37 | T | Y | 135.37 | 37 | 9.4.2.237.2 |  |  | Abhishek Patil |  |  | UMRS Support field applies only to non-AP HE STA | Replace the text in the 'Encoding' column to: "If the STA is a non-AP STA and +HTC-HE Support is 1: Set to 1 if the STA supports reception of the UMRS Control field. Set to 0 otherwise. Reserved if +HTC-HE Support is 0 or the STA is an AP." |  | EDITOR | MU operation | [5 empty] | 2017-11-08 14:25 | EDITOR
11013 | Abhishek Patil | 230 | 2 | 9.4.2.237.2 | 135 | 43 | T | Y | 135.43 | 43 | 9.4.2.237.2 | [5 empty] | It is up to the non-AP STA whether or not it support (and hence transmits) a frame with BSR A-Control field. As such this (BSR Support) subfield should apply only to an AP STA. | Replace the text in the 'Encoding' column to: "If the STA is an AP STA and +HTC-HE Support is 1: Set to 1 if the AP supports reception of the UMRS Control field. Set to 0 otherwise. Reserved if +HTC-HE Support is 0 or the STA is a non-AP STA." |  | EDITOR | Queue size and BSR | [5 empty] | 2017-11-08 14:26 | EDITOR
11014 | Abhishek Patil | 230 | 2 | 9.4.2.237.2 | 136 | 39 | T | Y | 136.39 | 39 | 9.4.2.237.2 |  |  | Liwen Chu |  |  | Maximum A-MPDU Length Exponent subfield is missing Description and Encoding. Create a new section (called "A-MPDU Length Exponent Derivation") which comprises of the text after table 9-262z on pg 137 line 51 onwards. Add brief description and provide section reference to the new section after table 9-262z. | As in comment |  | EDITOR | A-MPDU | [5 empty] | 2017-11-09 15:08 | EDITOR
11015 | Abhishek Patil | 230 | 2 | 9.4.2.237.2 | 136 | 48 | T | Y | 136.48 | 48 | 9.4.2.237.2 |  |  | Alfred Asterjadhi |  |  | Flexible TWT Schedule Support applies only if the STA supports one or more of TWT Requester Support or TWT Responder Support or Broadcast TWT Support | Replace text in 'Encoding' column to: "If TWT Responder Support, TWT Requester Support, or Broadcast TWT Support is 1 Set to 1 if the STA supports reception of a TWT Information frame with a nonzero value in the Next TWT field. Set to 0 otherwise. Reserved otherwise." |  | EDITOR | TWT | [5 empty] | 2017-11-15 21:31 | EDITOR
11016 | Abhishek Patil | 230 | 2 | 9.4.2.237.2 | 136 | 54 | T | Y | 136.54 | 54 | 9.4.2.237.2 |  |  | Abhishek Patil |  |  | Rx Control Frame to MultiBSS applies only to non-AP STA. Also the description is incomplete - doesn't mention what it means when the field value is set to 1 by a non-AP STA. | Replace text in 'Encoding' column to: "For a non-AP STA: Set to 1 if STA supports receiving a Control frame with TA set to the transmitted BSSID and addressed to STAs from two or more BSSs of a multiple BSSID set. Set to 0 otherwise. Reserved for an AP" |  | EDITOR | Multi-BSS | [5 empty] | 2017-11-09 15:04 | EDITOR
11017 | Abhishek Patil | 230 | 2 | 9.4.2.237.2 | 137 | 4 | T | Y | 137.04 | 4 | 9.4.2.237.2 | [5 empty] | BSRP BQRP A-MPDU Aggregation subfield applies only to non-AP STA | Replace text in 'Encoding' column to: "For a non-AP STA: Set to 1 if supported. Set to 0 otherwise. Reserved for an AP" |  | EDITOR | Queue size and BSR | [5 empty] | 2017-11-08 14:35 | EDITOR
11018 | Abhishek Patil | 230 | 2 | 9.4.2.237.2 | 137 | 27 | T | Y | 137.27 | 27 | 9.4.2.237.2 |  |  | Laurent Cariou |  |  | NDP Feedback Report Support subfield applies only to a non-AP STA. | Replace text in 'Encoding' column to: "For a non-AP STA: Set to 1 if supported. Set to 0 otherwise. Reserved for an AP" |  | EDITOR | NDP feedback | [5 empty] | 2017-11-07 16:14 | EDITOR
11019 | Abhishek Patil | 230 | 2 | 9.4.2.237.2 | 137 | 33 | T | Y | 137.33 | 33 | 9.4.2.237.2 |  |  | Guoqing Li |  |  | OPS Support subfield applies only if the STA supports Broadcast TWT | Replace text in 'Encoding' column to: "If Broadcast TWT Support subfield is 1 Set to 1 if supported. Set to 0 otherwise. Reserved otherwise." |  | EDITOR | Power management | [5 empty] | 2017-11-15 22:16 | EDITOR
11020 | Abhishek Patil | 230 | 2 | 9.4.2.237.2 | 137 | 51 | T | Y | 137.51 | 51 | 9.4.2.237.2 |  |  | Liwen Chu |  |  | Move the contents of the paragraph after Table 9-262z to a separate sub-section. Having a separate section facilitate making a reference from other sections (such as 10.13.2 and Table 9-262z (row corresponding to 'Maximum AMPDU Length Exponent' subfield)). | Create a Create a new section called "A-MPDU Length Exponent Derivation" to capture details related to the derivation of the Max A-MPDU Length Exponent (i.e., combination of either VHT or HT Max A-MPDU length exponent). Also, might be useful to have a table that shows the derivation under different conditions (e.g., presence or absence of HT/VHT Capabilities element).new section called "A-MPDU Length Exponent Derivation" to capture details related to the derivation of the Max A-MPDU Length Exponent (i.e., combination of either VHT or HT Max A-MPDU length exponent). |  | EDITOR | A-MPDU | [5 empty] | 2017-11-09 15:08 | EDITOR
11021 | Abhishek Patil | 230 | 2 | 9.4.2.237.2 | 138 | 11 | T | Y | 138.11 | 11 | 9.4.2.237.2 |  |  | Liwen Chu |  |  | Per baseline 2016 spec, the max value is 3 (not 7) for Maximum A-MPDU Length Exponent in HT Capabilities. | Change the text on P138L11 to: "... then the value in the Maximum A-MPDU Length Exponent subfield in the HT Capabilities element is 3 and the maximum A-MDU length ... " |  | EDITOR | A-MPDU | [5 empty] | 2017-11-09 15:08 | EDITOR
11022 | Abhishek Patil | 230 | 2 | 9.4.2.237.2 | 138 | 13 | T | Y | 138.13 | 13 | 9.4.2.237.2 |  |  | Liwen Chu |  |  | Instead of reserved, a value of 3 in Maximum A-MPDU Length Exponent subfield can be used to indicate a larger A-MPDU size. | As in comment |  | EDITOR | A-MPDU | [5 empty] | 2017-11-09 15:08 | EDITOR
11023 | Abhishek Patil | 230 | 2 | 9.4.2.238 | 149 | 25 | T | Y | 149.25 | 25 | 9.4.2.238 |  |  | Abhishek Patil |  |  | Since support for Multiple BSSID feature is mandatory for HE non-AP STAs, HE STAs can identify a beacon from transmitted BSSID by following the procedure described in baseline spec. Further non-AP HE STAs can decode the Multiple BSSID element carried in the transmitted BSSID's beacon to derive the address of their corresponding nontransmitted BSSID. HE Operations element doesn't need to advertise any fields related to multiple BSSID feature. | As in comment |  | EDITOR | HE BSS operation | [5 empty] | 2017-11-15 21:12 | EDITOR
11024 | Abhishek Patil | 230 | 2 | 9.4.2.238 | 150 | 7 | T | Y | 150.07 | 7 | 9.4.2.238 |  |  | Abhishek Patil |  |  | TWT Required subfield applies only to HE STAs that have declared support for TWT (see 27.7.1 P270L60) | Revise the sentence as follows: "The TWT Required subfield is set to 1 to indicate that the AP requires its associated non-AP HE STAs that have declared support for TWT to operate in the role of either TWT requesting STA, as described 27.7.2 (Individual TWT agreements), or TWT scheduled STA, as described in 27.7.3 (Broadcast TWT operation) and set to 0 otherwise." |  | EDITOR | HE BSS operation | [5 empty] | 2017-11-15 21:12 | EDITOR
11025 | Abhishek Patil | 230 | 2 | 9.6.30 | 167 | 36 | T | Y | 167.36 | 36 | 9.6.30 |  |  | ChaoChun Wang |  |  | Incorrect section - Quiet Time Period Action frame is an HE Action frame (see Table 9-421z) and the section should be moved as a subsection under 9.6.28 | As in comment |  | EDITOR | HE BSS operation | [5 empty] | 2017-11-15 21:13 | EDITOR
11026 | Abhishek Patil | 230 | 2 | 9.6.30 | 167 | 36 | T | Y | 167.36 | 36 | 9.6.30 |  |  | ChaoChun Wang |  |  | Provide section reference to the element and remove details about Quiet Time Period element. Also add a statement indicating that the frame does not carry any Vendor Specific elements | As in comment |  | EDITOR | HE BSS operation | [5 empty] | 2017-11-15 21:13 | EDITOR
11027 | Abhishek Patil | 230 | 2 | 10.43.1 | 208 | 62 | T | Y | 208.62 | 62 | 10.43.1 |  |  | Alfred Asterjadhi |  |  | A couple of sentences are missing at the beginning of the 2nd paragraph as compared to baseline spec. If the sentences are to be deleted, please indicate it with a strikethrough - although in this case, the sentences define what a TWT requesting/responding STA is and seem to be relevant and should not be removed | Add the missing sentences. |  | EDITOR | TWT | [5 empty] | 2017-11-15 21:31 | EDITOR
11028 | Abhishek Patil | 230 | 2 | 11.1.3.8 | 211 | 36 | T | Y | 211.36 | 36 | 11.1.3.8 |  |  | Abhishek Patil |  |  | The MaxBSSID Indicator field is present in the Multiple BSSID element carried in the mgmt frames of transmitted BSSID. There is no need to duplicate this field in HE Operations element which is carried by the same mgmt frames. Also, since (by definition), there would be only one transmitted BSSID in a multiple BSSID set, there is no need to have an TxBSSID Indicator field in HE Operations element. | The paragraph (starting on line 36 on pg 211) should be removed from this section. |  | EDITOR | Multi-BSS | [5 empty] | 2017-11-07 15:57 | EDITOR
11029 | Abhishek Patil | 230 | 2 | 11.1.3.8 | 211 | 40 | T | Y | 211.4 | 40 | 11.1.3.8 |  |  | Abhishek Patil |  |  | Since all non-AP HE STAs are multi-BSS capable, they can identify the TxBSSID by following the procedure mentioned in this section (11.1.3.8) in the baseline spec. TGax doesn't need to provide an alternate mechanism for identifying TxBSSID. The paragraph (starting on line 40 on pg 211) should be removed from this section. | Remove the cited paragraph |  | EDITOR | Multi-BSS | [5 empty] | 2017-11-07 15:57 | EDITOR
11030 | Abhishek Patil | 230 | 2 | 27.5.3.2.2 | 246 | 27 | T | Y | 246.27 | 27 | 27.5.3.2.2 |  |  | Abhishek Patil |  |  | Usage of MinTrigProcTime doesn't align with its definition in HE Cap. | Remove reference to MinTrigProcTime |  | EDITOR | MU operation | [5 empty] | 2017-11-07 16:02 | EDITOR
11031 | Abhishek Patil | 230 | 2 | 27.5.3.3 | 251 | 1 | T | Y | 251.01 | 1 | 27.5.3.3 |  |  | Abhishek Patil |  |  | Define a new sub-section that specifies the RA rules when responding to a trigger frame. Further, add a paragraph which specifies the RA rules when responding to a multi-BSS trigger frame. Consolidate RA rules from other sections (e.g., section 27.4.1 P236L1) to this section and provide appropriate reference. | Define a new sub-section "RA Rules when responding to a Trigger frame" and move the content in the 1st paragraph (P251L1) and the note under this new sub-section. Add the following paragraph at the end of this sub-section which consolidates the RA rules when responding to a multi-BSS Trigger frame: "A non-AP HE STA that is associated with a BSS corresponding to a nontransmitted BSSID and has indicated support for receiving Control frames with TA set to the transmitted BSSID (via the Rx Control Frame To MultiBSS subfield set to 1 in HE Capabilities element that it transmits) shall, upon receiving a MU-BAR Trigger or a GCR MU-BAR Trigger frame or a BQRP Trigger frame or a BSRP Trigger frame with TA set to the transmitted BSSID, respond with RA set either to the (nontransmitted) BSSID of the BSS it is associated with or the transmitted BSSID (i.e., the TA of the soliciting Trigger frame). A non-AP HE STA that is associated with a BSS corresponding to a nontransmitted BSSID and has indicated support for receiving Control frames with TA set to the transmitted BSSID (via the Rx Control Frame To MultiBSS subfield set to 1 in HE Capabilities element that it transmits) shall, upon receiving an Basic Trigger frame with TA set to the transmitted BSSID, respond with RA set to the (nontransmitted) BSSID of the BSS it is associated with." |  | EDITOR | MU operation | [5 empty] | 2017-11-07 16:02 | EDITOR
11032 | Abhishek Patil | 230 | 2 | 27.5.4 | 256 | 55 | T | Y | 256.55 | 55 | 27.5.4 |  |  | Abhishek Patil |  |  | Delete paragraph starting line 55 & 59. The 1st paragraph of this section already covers this. | As in comment |  | EDITOR | MU operation | [5 empty] | 2017-11-07 16:02 | EDITOR
11033 | Abhishek Patil | 230 | 2 | 27.5.5 | 257 | 12 | T | Y | 257.12 | 12 | 27.5.5 |  |  | Abhishek Patil |  |  | A UORA STA needs to set the dot11OFDMARandomAccessOptionImlemented to true | As in comment |  | EDITOR | UORA | [5 empty] | 2017-11-09 16:06 | EDITOR
11034 | Abhishek Patil | 230 | 2 | 27.5.5.2 | 259 | 24 | T | Y | 259.24 | 24 | 27.5.5.2 |  |  | Abhishek Patil |  |  | The first sentence in this paragraph can be deleted. The language needs to be normative. A note or a sentence may be helpful to clarify reference to 'all User Info fields' - i.e., An AP is allowed to include one or more User Info field corresponding to the same AID12 value for random access (0 or 2045). | As in comment |  | EDITOR | UORA | [5 empty] | 2017-11-09 16:06 | EDITOR
11035 | Abhishek Patil | 230 | 2 | 27.7.2 | 272 | 45 | T | Y | 272.45 | 45 | 27.7.2 |  |  | Alfred Asterjadhi |  |  | Clarify at the beginning of the section that TWT Request frame (TWT Response frame) corresponds to a TWT Setup frame carrying TWT element with Request subfield=1 (=0) | As in comment |  | EDITOR | TWT | [5 empty] | 2017-11-15 21:31 | EDITOR
11036 | Abhishek Patil | 230 | 2 | 27.7.2 | 273 | 37 | T | Y | 273.37 | 37 | 27.7.2 |  |  | Alfred Asterjadhi |  |  | The note only mentions TA being set to transmitted BSSID which applies only for the case of multiple BSSID. It should also cover a more general case where the AP is not a member of a multiple BSSID set. The same comment applies to note on P286L43 | As in comment |  | EDITOR | TWT | [5 empty] | 2017-11-15 21:31 | EDITOR
11037 | Abhishek Patil | 230 | 2 | 27.7.3.1 | 274 | 24 | T | Y | 274.24 | 24 | 27.7.3.1 |  |  | Alfred Asterjadhi |  |  | The 2nd bullet needs to include Trigger subfield = 1 as one of the conditions | As in comment |  | EDITOR | TWT | [5 empty] | 2017-11-15 21:31 | EDITOR
11038 | Abhishek Patil | 230 | 2 | 27.7.3.1 | 275 | 59 | T | Y | 275.59 | 59 | 27.7.3.1 |  |  | Alfred Asterjadhi |  |  | The paragraph is missing description of the 'Last Broadcast Parameter Set' subfield. Delete reference to Implicit subfield. | As in comment |  | EDITOR | TWT | [5 empty] | 2017-11-15 21:31 | EDITOR
11039 | Abhishek Patil | 230 | 2 | 27.7.3.2 | 276 | 8 | T | Y | 276.08 | 8 | 27.7.3.2 |  |  | Alfred Asterjadhi |  |  | The spec provides a mechanism to signal when to expect a change to the TWT Parameter set for a particular TWT session (Setup Command = Alternate along with Persistence field). However, it doesn't provide information on what the change would be. Advertising what is being changed is just as important as when to expect the change. A good example is the Channel Switch Announcement or BSS Color Change Announcement. | As in comment |  | EDITOR | TWT | [5 empty] | 2017-11-15 21:31 | EDITOR
11040 | Abhishek Patil | 230 | 2 | 27.7.3.1 | 275 | 10 | T | Y | 275.1 | 10 | 27.7.3.1 |  |  | Alfred Asterjadhi |  |  | Mixing two features into one figure can cause confusion. Update the figure to only show Broadcast TWT. Further, since Wake TBTT Negotiation is a separate feature, it should be moved into its own section (instead of being a sub-section under Broadcast TWT). | As in comment |  | EDITOR | TWT | [5 empty] | 2017-11-15 21:31 | EDITOR
11041 | Abhishek Patil | 230 | 2 | 27.7.4.1 | 284 | 5 | T | Y | 284.05 | 5 | 27.7.4.1 |  |  | Alfred Asterjadhi |  |  | Broadcast Reschedule = 1 reschedules all B-TWT schedules - this is too broad. AP/STA should have the ability to pause/resume a single B-TWT session. Comment also applies to the procedure described in 27.7.4.3 | As in comment |  | EDITOR | TWT | [5 empty] | 2017-11-15 21:31 | EDITOR
11042 | Abhishek Patil | 230 | 2 | 27.11.2 | 304 | 48 | T | Y | 304.48 | 48 | 27.11.2 |  |  | Yongho Seok |  |  | Replace 'all 1s' with UNSPECIFIED | As in comment |  | EDITOR | MU operation | [5 empty] | 2017-11-09 16:25 | EDITOR
11043 | Abhishek Patil | 230 | 2 | 27.11.4 | 305 | 14 | T | Y | 305.14 | 14 | 27.11.4 |  |  | Alfred Asterjadhi |  |  | The 1st sentence of this paragraph is way too long and confusing - consider splitting to multiple sentences to improve readibility | As in comment |  | EDITOR | HE BSS operation | [5 empty] | 2017-11-09 15:43 | EDITOR
11044 | Abhishek Patil | 230 | 2 | 27.11.4 | 305 | 29 | T | Y | 305.29 | 29 | 27.11.4 |  |  | Alfred Asterjadhi |  |  | It is not clear from the paragraph that active color can either be the one advertised in HE Operation element or the one advertised in the BSS Color Change Announcement after the color change TBTT. Consider adding two bullets to cover each case. Also mention TXVECTOR PARAMETER BSS_COLOR | Change the paragraph as: "The TXVECTOR parameter BSS_COLOR is set to the active BSS color. The active BSS color is the value carried in the BSS Color field contained in: - the HE Operation element transmitted by the peer HE STA - the BSS Color Change Announcement element transmitted by a peer HE STA after the BSS color change TBTT has passed (see 27.16.2.1 (Selecting and advertising a new BSS color))." |  | EDITOR | HE BSS operation | [5 empty] | 2017-11-09 15:43 | EDITOR
11045 | Abhishek Patil | 230 | 2 | 27.14.2 | 313 | 5 | T | Y | 313.05 | 5 | 27.14.2 |  |  | Jeongki Kim |  |  | Since this section related to power save, the paragraph on unassociated STAs should be moved out of this section - perhaps to section 27.5.5 or to a new section which is dedicated to random access for unassociated STAs. | As in comment |  | EDITOR | UORA | [5 empty] | 2017-11-09 19:56 | EDITOR
11046 | Abhishek Patil | 230 | 2 | 27.14.3.1 | 313 | 50 | T | Y | 313.5 | 50 | 27.14.3.1 |  |  | Guoqing Li |  |  | Add a sentence to indicate that an HE STA that support OPS shall set dot11TIMBroadcastImplemented and dot11TIMBroadcastActivated to true and shall have the TIM Broadcast field of Extended Capabilities element set to 1. | Add a paragraph after the 2nd paragraph as follows: "An HE STA that sets the OPS Support subfield in HE Capabilities element to 1 shall: - shall set dot11TIMBroadcastImplemented to true, - shall set dot11TIMBroadcastActivated to true and - shall set the TIM Broadcast field of Extended Capabilities element to 1." |  | EDITOR | Power management | [5 empty] | 2017-11-07 16:01 | EDITOR
11047 | Abhishek Patil | 230 | 2 | 27.14.3.1 | 314 | 15 | T | Y | 314.15 | 15 | 27.14.3.1 |  |  | Guoqing Li |  |  | What does 'also operates with Broadcast TIM' mean? An OPS AP needs to ensure that it transmits either a FD frame or a TIM frame at the beginning of an OPS TWT SP. Since FD frame is conditionally included (i.e., only if it aligns with the start of OPS TWT SP), the fall-back is always a TIM frame. Therefore, it should be mandatory for an HE AP to transmit a TIM frame even if none of the associated STAs have made a request for TIM Broadcast (as specified in 11.2.3.17). | As in comment |  | EDITOR | Power management | [5 empty] | 2017-11-07 16:01 | EDITOR
11048 | Adrian Stephens | 230 | 2 | 10.22.2.5 | 196 | 55 | T | Y | 196.55 | 55 | 10.22.2.5 |  |  | Alfred Asterjadhi |  |  | The term "for the 5 GHz band or DIFS interval for an HE STA operating in the 2.4 GHz band " excludes the existing behaviour of an HT STA. | Modify the condition, such as "of duration 1) DIFS if transmitted by an HE STA operating in the 2.4 GHz band or 2) PIFS otherwise" (see my related comment at 196.11) |  | EDITOR | PHY tx/rx spec | [5 empty] | 2017-11-15 21:14 | EDITOR
11049 | Adrian Stephens | 230 | 2 | 10.22.2.7 | 197 | 58 | T | Y | 197.58 | 58 | 10.22.2.7 |  |  | Abhishek Patil |  |  | "A DL MU PPDU may carry MPDUs addressed to multiple recipients" -- unnecessary normative verb. This is clear from the definition of MU. There is no need to grant permission here. | Change "may" to "can" |  | EDITOR | MU operation | [5 empty] | 2017-11-07 22:18 | EDITOR
11050 | Adrian Stephens | 230 | 2 | 10.22.2.7 | 197 | 61 | T | Y | 197.61 | 61 | 10.22.2.7 |  |  | Abhishek Patil |  |  | "the rules in this subclause apply." What this is really saying is that the rules in the subclause do not apply in certain circumstances. That should not be buried in the middle of the subclause. | Create a clear statement of when the rules in the subclause apply to the top of the subclause. Delete cited para. For example, consider "The rules in this subclause apply to a non-HE QoS STA or an HE STA that <condition>". |  | EDITOR | MU operation | [5 empty] | 2017-11-07 22:18 | EDITOR
11051 | Adrian Stephens | 230 | 2 | 10.22.2.8 | 199 | 48 | T | Y | 199.48 | 48 | 10.22.2.8 |  |  | Alfred Asterjadhi |  |  | "thefragment is not a dynamic fragment" - how is this condition known? Is it a property of the frame? | Replace condition with specific values of specific fields in the frame, or a reference to the subclause that describes the process of dynamic fragmentation. Ditto throughout this list. |  | EDITOR | Fragmentation | [5 empty] | 2017-11-15 21:14 | EDITOR
11052 | Adrian Stephens | 230 | 2 | 10.22.2.8 | 200 | 8 | T | Y | 200.08 | 8 | 10.22.2.8 |  |  | Alfred Asterjadhi |  |  | "where these fit within the TXOP limit and it is only the response" -- this is awkward. Use of "where" to establish a condition is something TGmc tried to avoid. "these" followed by "it" creates surprise, because they refer to different antecedents. Also there are lots of 'and' and 'or', and the logic is not clear. | Reword with indented list: "Transmission of one of the following sequences provided the sequence fits within the TXOP limit and it is only the response to the sequence and the immediately preceding SIFS that causes the TXOPlimit to be exceeded: -- an HE NDP Announcement frame and NDP, -- an HE NDP Announcement frame and NDP and BRP Trigger frame -- transmission of a BRP Trigger frame" |  | EDITOR | EDCA | [5 empty] | 2017-11-15 21:14 | EDITOR
11053 | Adrian Stephens | 230 | 2 | 10.22.2.9 | 200 | 25 | E | N | 200.25 | 25 | 10.22.2.9 | [5 empty] | "when the MSDU/MMPDU is fragmented into 16 fragments" -- when is about time. The time is not relevant here. We spent time in REVmc making this kind of change. Better to catch it at source. | when -> if |  | EDITOR | Editorials | [5 empty] | 2017-11-07 21:54 | EDITOR
11054 | Adrian Stephens | 230 | 2 | 10.22.2.9 | 200 | 47 | E | Y | 200.47 | 47 | 10.22.2.9 | [5 empty] | "When the Duration field value in the MAC header of an HE TB PPDU is set to 0, the HE TB PPDU shall not include any frames that solicit acontrol response frame from the AP" -- the time is not relevant. PPDUs are not actors and cannot include things. HE TB PPDUs do not have MAC headers. Use of "any" is unnecessary. Reword to canonical form. | "An HE STA that transmites an HE TB PPDU containing a frame in which the Duration field is 0 shall not include in the HE TB PPDU a frame that solicits a control response frame from the AP" |  | EDITOR | Editorials | [5 empty] | 2017-11-07 21:54 | EDITOR
11055 | Adrian Stephens | 230 | 2 | 10.24 | 202 | 30 | E | N | 202.3 | 30 | 10.24 | [5 empty] | "is not greater than the value in the Buffer Size field of the ADDBA Response frame and is not greater than the value 64 if the sender of the ADDBA Response frame is a non-HE STA and not greater than 256 if the sender of the ADDBA Response frame is an HE STA" -- ther is no need to pile a lot of logic into continuous text like this. Use structure to make it clearer. | Replace implicit list with a dashed list of things is is not greater than. |  | EDITOR | Editorials | [5 empty] | 2017-11-07 21:54 | EDITOR
11056 | Adrian Stephens | 230 | 2 | 10.24.6 | 202 | 44 | G | Y | 202.44 | 44 | 10.24.6 |  |  | George Cherian |  |  | "The B2 bit of the BA Type subfield of the BA Control field shall be set to 1" -- this cries out for this bit to be named. Magic numbers in the text are inherently evil. Also "B3-B4 bits of the BA Type " at line 6. These should also have a name. And "B-B4 bits ... shall be set 1 to" is ambiguous. It is perfectly reasonable to read this as both of these two bits should be set to 1. | Name bit 2 at the point of definition once, and refer to it here. Name bits 3-4 as a subfield at the point of definition and refer to the name here. |  | EDITOR | Ack procedure | [5 empty] | 2017-11-07 15:11 | EDITOR
11057 | Adrian Stephens | 230 | 2 | 10.24.7.5 | 203 | 50 | G | Y | 203.5 | 50 | 10.24.7.5 |  |  | George Cherian |  |  | " - BitmapLength + 1" -- while the definition of operator logic is unambiguous, it is best to reduce the probability your readers will get it wrong. Witness all those "UR a genius if you can work out this .." posts on social media. | Consistently replace 63 with (BitmapLength-1) in this subclause. At the cited location this requires nested parens. |  | EDITOR | Ack procedure | [5 empty] | 2017-11-07 15:11 | EDITOR
11058 | Adrian Stephens | 230 | 2 | 10.24.3 | 207 | 52 | E | Y | 207.52 | 52 | 10.24.3 | [5 empty] | "HE STAs are assumed to not be capable of carrying" 1. Grammar (to not -> not to) 2. Passive voice 3. Anthropomorphic verb | "HE STAs do not carry" |  | EDITOR | Editorials | [5 empty] | 2017-11-07 21:54 | EDITOR
11059 | Adrian Stephens | 230 | 2 | 10.28.4 | 208 | 29 | T | Y | 208.29 | 29 | 10.28.4 |  |  | Jarkko Kneckt |  |  | The change to lower-case the "d" in "QoS Data" is wrong. This is a list of frame names, an QoS Data is one of the named frames in Table 9-1. The change as shown makes a technical change and adds all of the other defined "QoS data" frame defined in Table 9-1. I believe this was not the intention, | Remove the markup leaving "QoS Data". |  | EDITOR | Reverse direction | [5 empty] | 2017-11-07 15:24 | EDITOR
11060 | Adrian Stephens | 230 | 2 | 10.28.4 | 208 | 35 | E | Y | 208.35 | 35 | 10.28.4 | [5 empty] | "and when the RD initiator is an HE STA subject to the additional rules defined" -- the use of "when" as equivalent to "if" has been challenged in REVmc, and occupied committee time making changes to respond to comments. I would rather avoid this, if possible. | Editor is to review all uses of "when" that are equivalent to "if" - i.e. establish a condition without the aspect of time being relevant - and replace them with "if". |  | EDITOR | Editorials | [5 empty] | 2017-11-07 21:54 | EDITOR
11061 | Adrian Stephens | 230 | 2 | 10.43 | 209 | 17 | G | Y | 209.17 | 17 | 10.43 |  |  | Alfred Asterjadhi |  |  | "Reject TWT transmitted by a responding STAas part of a negotiation for a new TWT agreement is used to indicate that the negotiation has ended in failure to create a new TWT agreement." -- this is moderately garden-pathy sentence, as "Reject" is not performing the role of a verb. | Put the enumeration value in quotes. You might do this consistently for all such names throughout this para. Or reword, with the benefit of removing the passive voice in the verb "is used", thus: "A responding STA may transmit a TWT Setup frame containing a TWT Setup Command field set to 'Reject TWT' as part of a negotiation for a new TWT agreement to indicate that the negotiation has ended in failure to create a new TWT agreement." |  | EDITOR | TWT | [5 empty] | 2017-11-15 21:31 | EDITOR
11062 | Adrian Stephens | 230 | 2 | General |  |  | E | N |  |  | General | [5 empty] | "is used" is a common phrase. Unless followed with "by", it hides the actor. As part of an event->action sentence, it obscures logic by not using the canonical form. | Review all uses of "is used" and perform one of these actions: 1. Leave alone 2. Simplify to eliminate (e.g. at 79.07 "is used to indicate" -> "indicates") 3. Reword normative sentence into canonical form "an <entity> that <event/condition> shall <action>" |  | EDITOR | Editorials | [5 empty] | 2017-11-07 21:54 | EDITOR
11063 | Adrian Stephens | 230 | 2 | 9.4.1.64 | 114 | 29 | E | Y | 114.29 | 29 | 9.4.1.64 |  |  | Lochan Verma |  |  | "is used by the ... frame" is incorrect. A frame is not capable of being an actor. | replace with "can be present in the ... frame" Ditto at 115.44 |  | EDITOR | Editorials | [5 empty] | 2017-11-15 21:11 | EDITOR
11064 | Adrian Stephens | 230 | 2 | 10.2.3.17 | 213 | 21 | G | Y | 213.21 | 21 | 10.2.3.8 |  |  | Guoqing Li |  |  | Congratulations to the group on upholding the fine tradition of past amendments and not resisting the temptation to add text to an already over-long and unreadable paragraph. | Make it more complex. Embed more logic. Go on, you know you want to. After all - think of the children. |  | EDITOR | Power management | [5 empty] | 2017-11-15 22:16 | EDITOR
11065 | Adrian Stephens | 230 | 2 | 10.2.3.8 | 213 | 23 | G | Y | 213.23 | 23 | 10.2.3.8 | [5 empty] | "the STA shall operate as if it received a TIM with its AID bit equal to 1" -- lazy specification | Reference the required behaviour here, i.e. point to the subclause. Even better, update the implied subclause/text describing operation on receipt of a TIM to reference also this behaviour. |  | EDITOR | [6 empty] | 2017-11-15 21:37 | EDITOR
11066 | Adrian Stephens | 230 | 2 |  | 213 | 64 | E | N | 213.64 | 64 | [6 empty] | "included to a Beacon frame" -- grammar | to -> in |  | EDITOR | Editorials | [5 empty] | 2017-11-07 21:54 | EDITOR
11067 | Adrian Stephens | 230 | 2 | 11.24.7.5 | 216 | 35 | T | Y | 216.35 | 35 | 11.24.7.5 |  |  | Alfred Asterjadhi |  |  | "An HE AP should not change the value of the PlannedESS subfield within the lifetime of the BSS." -- this is, presumably, known at the time of the start of the BSS. There is no reason to allow it to be changed. | Change "should" -> "shall" |  | EDITOR | HE BSS operation | [5 empty] | 2017-11-07 17:44 | EDITOR
11068 | Adrian Stephens | 230 | 2 | 17.3.9.10 | 217 | 15 | E | N | 217.15 | 15 | 17.3.9.10 | [5 empty] | "TRIGGER_RESPONDING is true" -- this is absent for non-HE STAs. This should be allowed for. | Replace with: "TRIGGER_RESPONDING is present and true" |  | EDITOR | Editorials | [5 empty] | 2017-11-07 21:54 | EDITOR
11069 | Adrian Stephens | 230 | 2 | 17.3.9.10 | 217 | 15 | T | Y | 217.15 | 15 | 17.3.9.10 |  |  | Po-Kai Huang |  |  | "pre-compensate for carrier frequency offset (CFO) error with respect to the PPDU that carries the soliciting MU-RTS Trigger frame and symbol clock error." The PHY is generally considered to be idempotent. It does not record state, such as the CFO, from packet to packet. | Add RXVECTOR parameter to indicate CFO. Add TXVECTOR parameter to control CFO. Add MAC operation description that contains the logic of when and how to record the Rx packet's CFO and when to control the Tx packet's CFO. Change 17.3.9.10 so that it describes how to implement the TXVECTOR CFO parameter operation. It may be that TRIGGER_RESPONDING now means "CFO present". Make similar changes to the other PHYs. |  | EDITOR | MU-RTS/CTS | [5 empty] | 2017-11-07 15:16 | EDITOR
11070 | Adrian Stephens | 230 | 2 | 17.3.9.10 | 217 | 25 | T | Y | 217.25 | 25 | 17.3.9.10 |  |  | Po-Kai Huang |  |  | "A STA that transmits a non-HT or non-HT duplicate PPDU where the TXVECTOR parameter TRIGGER_RESPONDING is true shall have timing accuracy of +/-0.4 -┴s relative to the ending time of the PPDU carrying the MU-RTS Trigger frame not accounting for the impactof propagation delay." Layering violation. The PHY doesn't record the time of the previous packet. SIFS is a MAC property. | In the PHY, change to accuracy related to TXSTART.request or eliminate this requirement. Add MAC level accuracty requirement when trigger-responding that relates the TXSTART.request to the previous RXEND.indication. Make similar changes to other PHYs that support this parameter. |  | EDITOR | MU-RTS/CTS | [5 empty] | 2017-11-07 15:16 | EDITOR
11071 | Adrian Stephens | 230 | 2 | 27.1 | 221 | 12 | G | Y | 221.12 | 12 | 27.1 |  |  | Guoqing Li |  |  | "except when the functions in Clause 27 supersede the functions in Clause 10 or Clause 11." How do we know when this happens? 229.10: "NOTE 4--The TxOPLimit[AC] state variables are not updated by the procedure defined in this subclause, but in 10.22.2.8 TxOP limit" is not a good model to follow - it should be clearly stated up-front rather than buried in a NOTE. | Describe here the method that indicates that behaviour supersedes an existing clause 10 or clause 11 function. Ensure that that method is used consistencly throughout 27. |  | EDITOR | General and MAC services | [5 empty] | 2017-11-07 15:06 | EDITOR
11072 | Adrian Stephens | 230 | 2 | 27.2.4 | 223 | 28 | E | Y | 223.28 | 28 | 27.2.4 | [5 empty] | "in dense deployment scenarios where a STA" -- wrong conjunction. | where -> in which |  | EDITOR | Editorials | [5 empty] | 2017-11-07 21:54 | EDITOR
11073 | Adrian Stephens | 230 | 2 | 27.2.4 | 223 | 33 | G | Y | 223.33 | 33 | 27.2.4 |  |  | Po-Kai Huang |  |  | "so that the NAV set by an inter-BSS PPDU can be considered the UL MU CS mechanism" -- deeply weird. Who is doing the considering? Either it is the mechanism or it is not. | Replace it with something that makes sense. |  | EDITOR | NAV | [5 empty] | 2017-11-07 15:13 | EDITOR
11074 | Adrian Stephens | 230 | 2 |  | 224 | 59 | E | Y | 224.59 | 59 | [6 empty] | "The additional rules of NAV consideration for a STA that is solicited" -- what is NAV consideration. | Replace 'NAV consideration' with 'NAV operation' |  | EDITOR | Editorials | [5 empty] | 2017-11-07 21:54 | EDITOR
11075 | Adrian Stephens | 230 | 2 | 27.2.5 | 225 | 8 | T | Y | 225.08 | 8 | 27.2.5 |  |  | Po-Kai Huang |  |  | "permitted to reset the NAV which is updated" - grammatical error creates ambiguity. | Either "which" -> "that" if the following text is part of a condition, otherwise "which" -> ", which". |  | EDITOR | MU-RTS/CTS | [5 empty] | 2017-11-07 15:16 | EDITOR
11076 | Adrian Stephens | 230 | 2 | 27.2.5.1 | 225 | 46 | G | Y | 225.46 | 46 | 27.2.5.1 |  |  | Po-Kai Huang |  |  | The figure 27-1 shows an "Other" NAV (CTS). This imples that 3rd parties have decoded the MU CTS response to the AP. In the general case, I don't believe that third parties will be able to receive uplink MU packets, and thereby will be unable to decode the CTS duration. | Remove the NAV(CTS) box, or add note about decodability of the uplink MU CTS. |  | EDITOR | MU-RTS/CTS | [5 empty] | 2017-11-07 15:16 | EDITOR
11077 | Adrian Stephens | 230 | 2 |  | 227 | 35 | G | N | 227.35 | 35 | 27.2.5.3 |  |  | Po-Kai Huang |  |  | "The subfields of the FrameControl field of a Control frame are set as illustrated in Figure 9-19. The More Data subfield is set to 0 in a CTS frame (see 9.2.4.1.8 (More Data subfield))." This is true, but it is unnecessary to state it here. It sounds like education rather than explaining the consequences of the previous material. | Remove NOTE. |  | EDITOR | MU-RTS/CTS | [5 empty] | 2017-11-07 16:40 | EDITOR
11078 | Adrian Stephens | 230 | 2 | 27.3.1 | 229 | 33 | G | Y | 229.33 | 33 | 27.3.1 |  |  | Ming Gan |  |  | "An HE STA shall follow the fragmentation procedures defined in 10.2.7 Fragmentation/defragmentation overview), 10.5 (Fragmentation), and 10.6 (Defragmentation). AnHE STA may also support the dynamic fragmentation procedure defined in this subclause), which relaxes some of the rules defined in 10.2.7" These sentences are contradictory: "you shall do x, and you may do y (which relaxes x)". | Modify the first statement to day "shall follow 10.2.7 ..., except when performing dynamic fragmentation" |  | EDITOR | Fragmentation | [5 empty] | 2017-11-07 15:10 | EDITOR
11079 | Adrian Stephens | 230 | 2 | 27.3.1 | 229 | 41 | G | Y | 229.41 | 41 | 27.3.1 |  |  | Ming Gan |  |  | "These fragments are not allowed to be included in a A-MPDU under HT-immediate block ack agreements" -- it is not clear whether this is intended to be normative or not. | Replace with "These fragments are not included in a A-MPDU under HT-immediate block ack agreements" |  | EDITOR | Fragmentation | [5 empty] | 2017-11-07 15:10 | EDITOR
11080 | Adrian Stephens | 230 | 2 |  | 229 | 59 | G | Y | 229.59 | 59 | 27.3.1 |  |  | Ming Gan |  |  | "fragment is not required to be the " -- is is unclear whether this is intended to be normative because of the "required" verb | "fragment is not necessarily the " |  | EDITOR | Fragmentation | [5 empty] | 2017-11-07 16:41 | EDITOR
11081 | Adrian Stephens | 230 | 2 |  | 229 | 64 | E | Y | 229.64 | 64 | [6 empty] | "We call dynamic fragments the fragments generated with dynamic fragmentation" Who is the "we"? This is one context where passive voice should be used, because the actor is irrelevant. | "The fragments generated with dynamic fragmentation are known as dynamic fragments" |  | EDITOR | Editorials | [5 empty] | 2017-11-07 21:54 | EDITOR
11082 | Adrian Stephens | 230 | 2 | 27.3.2.1 | 230 | 24 | G | Y | 230.24 | 24 | 27.3.2.1 |  |  | Ming Gan |  |  | "have explicitly failed" -- this is surprising until the list below is encountered. | Add "(see below for definition of this term)", or move the definition of explicit failure above its reference. |  | EDITOR | Fragmentation | [5 empty] | 2017-11-07 15:10 | EDITOR
11083 | Adrian Stephens | 230 | 2 | 27.3.2.2 | 230 | 49 | G | Y | 230.49 | 49 | 27.3.2.2 |  |  | Ming Gan |  |  | "the conditions in the subclauses below" -- lazy & dangerous specification | List the subclauses rather than "below". |  | EDITOR | Fragmentation | [5 empty] | 2017-11-07 15:10 | EDITOR
11084 | Adrian Stephens | 230 | 2 | 27.3.3.2 | 233 | 55 | T | Y | 233.55 | 55 | 27.3.3.2 |  |  | Ming Gan |  |  | "The comparison of the two values is performed modulo 4096" -- this is not sufficient - i.e., the modulo 4096 values are not compared. The baseline typically says things like: "Comparisons between sequence numbers are circular modulo 2**12, i.e., the sequence number spaceis considered divided into two parts, one of which is "old"and one of which is "new," by means of a boundary created by adding half the sequence number range to the current start of receive window (modulo 2**12)." | Insert "circular" before "modulo". Optionally, add "i.e., the sequence number spaceis considered divided into two parts, one of which is "old"and one of which is "new," by means of a boundary created by adding half the sequence number range to the current start of receive window (modulo 2**12)." Ditto at 234.36. |  | EDITOR | Fragmentation | [5 empty] | 2017-11-07 15:10 | EDITOR
11085 | Adrian Stephens | 230 | 2 | 27.4.1 | 234 | 49 | E | Y | 234.49 | 49 | 27.4.1 | [5 empty] | "Multi-STA BlockAckReq (MU-BAR)" Briefly - Why is the abbreviation not an abbreviated form of the phrase is it supposed to be an abbreviation of? | Change one of them to match the other. |  | EDITOR | Editorials | [5 empty] | 2017-11-07 21:54 | EDITOR
11086 | Adrian Stephens | 230 | 2 | 27.4.1 | 234 | 49 | T | Y | 234.49 | 49 | 27.4.1 |  |  | George Cherian |  |  | "Support for a Multi-STABlockAckReq (MU-BAR)" -- The other two list items are frames. Is this? | Add "frame" after cited text. |  | EDITOR | Ack procedure | [5 empty] | 2017-11-07 15:11 | EDITOR
11087 | Adrian Stephens | 230 | 2 | 27.4.1 | 234 | 57 | E | Y | 234.57 | 57 | 27.4.1 | [5 empty] | "All-Ack, which uses a variant of Multi-STA BlockAck frame to acknowledge all MPDUs in the eliciting PPDU" -- keep the language simple. Also, missing an article. Also, REVmc was pursuaded by a commenter that "all the x" in this context is not formally correct. It should be "all of the x". They spent time in committee fixing this in the baseline. | "All-Ack, which uses a variant of Multi-STA BlockAck frame to acknowledge all of the MPDUs in a PPDU" |  | EDITOR | Editorials | [5 empty] | 2017-11-07 21:54 | EDITOR
11088 | Adrian Stephens | 230 | 2 | 27.4.5 | 235 | 15 | E | N | 235.15 | 15 | 27.4.5 | [5 empty] | This para is a list of ways to set the Per AID TID field. As such it would benefit from visual structure. | Turn into a list or table. |  | EDITOR | Editorials | [5 empty] | 2017-11-07 21:54 | EDITOR
11089 | Adrian Stephens | 230 | 2 | 27.4.2 | 236 | 33 | T | Y | 236.33 | 33 | 27.4.2 |  |  | George Cherian |  |  | "If all MPDUs in the AMPDU are received successfully, then the recipient may follow the procedure described in the All Ack context. Otherwise, the recipient may follow the procedure described in the BlockAck context." I think you intend it to do one of these. As stated it can choose to do nothing. | Replace second sentence with "Otherwise, the recipient shall follow ..." Also, I'm not convinced that the "may generate a Multi-STA BlockAck frame" is correct. Again, it appears to give the STA the option of generating no response. |  | EDITOR | Ack procedure | [5 empty] | 2017-11-07 15:11 | EDITOR
11090 | Adrian Stephens | 230 | 2 | 27.4.3 | 238 | 7 | E | Y | 238.07 | 7 | 27.4.3 | [5 empty] | This section uses, without defining, a convention related to square brackets. | You might consider one of the following, although I'm sure there are other ways to skin this particular cat: Define the convention here, or (better) in 1.5. Alternatively, express the constraints using inequalities. Alternatively reword 'within [1, 64]' to 'from 1 to 64'. Alternatively reword 'within [1, 64]' to 'between 1 and 64'. And update 1.4 'The construction "x to y" or "x-y"' to include 'between x and y'. |  | EDITOR | Editorials | [5 empty] | 2017-11-07 21:54 | EDITOR
11091 | Adrian Stephens | 230 | 2 | 27.4.3 | 238 | 58 | T | Y | 238.58 | 58 | 27.4.3 |  |  | George Cherian |  |  | "NOTE--An HE STA can generate a BlockAck frame with variable length Block Ack Bitmap field in which case the STA ensures that the BlockAck frame response fits within the remaining duration of the TXOP." Where is the normative text that describes this? Is it correct? It is the job of the TXOP holder to ensure the TXOP is respected. Is the transmitter of the BlockAck frame always the TXOP holder? If not, how does the TXOP holder know the TXOP duration remaining? Even if it can know, this is a change from the usual behavior that the responder doesn't need to know or respect the TXOP duration remaining. | If this behavior is intended, add reference to normative text that describes this behavior. Alternatively remove NOTE. |  | EDITOR | Ack procedure | [5 empty] | 2017-11-07 15:11 | EDITOR
11092 | Adrian Stephens | 230 | 2 | 27.4.4.1 | 239 | 6 | G | Y | 239.06 | 6 | 27.4.4.1 |  |  | George Cherian |  |  | "sends a PPDU to an intended recipient" This is, of course, to distinguish the PPDU from one sent to an unintended recipient. Also, PPDUs are not addressed, but frames within it are. Also "transmits" is the preferred verb. | Replace sentence with: "A STA that transmits a PPDU can solicit different immediate responses to the frames the PPDU contains by using the Ack Policy field of QoS Data or QoS Null frames, the type of the frame (e.g., Action, (multi-TID) BAR, MU-BAR Trigger frame, GCR MU-BAR Trigger frame, etc.) and the EOF field setting" |  | EDITOR | Ack procedure | [5 empty] | 2017-11-07 15:11 | EDITOR
11093 | Adrian Stephens | 230 | 2 | 27.4.4.6 | 241 | 14 | E | N | 241.14 | 14 | 27.4.4.6 | [5 empty] | List formatting of a single bullet is nugatory. | Remove Level 1 bullets and promote the others. |  | EDITOR | Editorials | [5 empty] | 2017-11-07 21:54 | EDITOR
11094 | Adrian Stephens | 230 | 2 | 27.5.2 | 243 | 10 | E | N | 243.1 | 10 | 27.5.2 | [5 empty] | "eement" -- speeling | "element" Suggest spell checking the entire document. |  | EDITOR | Editorials | [5 empty] | 2017-11-07 21:54 | EDITOR
11095 | Adrian Stephens | 230 | 2 | 27.5.2 | 243 | 64 | G | Y | 243.64 | 64 | 27.5.2 |  |  | Zhou Lan |  |  | " the response A-MPDU shall contain MPDUs in the order described in Table 9-428 (A-MPDU contents MPDUs in the control response context)." -- there is no need to state this, because the STA is already subject to the requirements of clause 9. | Turn into a NOTE and remove normative language. |  | EDITOR | BQR operation | [5 empty] | 2017-11-07 15:20 | EDITOR
11096 | Adrian Stephens | 230 | 2 | 27.5.3.1 | 244 | 7 | G | Y | 244.07 | 7 | 27.5.3.1 |  |  | Abhishek Patil |  |  | " Non-AP HE STAs shall attempt to transmit" - how does "shall attempt" differ from "shall"? | Remove the word "attempt", or define what comprises an attempt. |  | EDITOR | MU operation | [5 empty] | 2017-11-07 16:02 | EDITOR
11097 | Adrian Stephens | 230 | 2 | 27.5.3.1 | 244 | 53 | T | Y | 244.53 | 53 | 27.5.3.1 |  |  | Abhishek Patil |  |  | "An HE AP shall finish configuration to its receiver module withthe parameters of TRIGVECTOR" -- There is no such thing as a receiver module. | Replace with a requirement in terms of PHY service primitives. |  | EDITOR | MU operation | [5 empty] | 2017-11-07 16:02 | EDITOR
11098 | Adrian Stephens | 230 | 2 | 27.5.3.2.1 | 246 | 6 | G | Y | 246.06 | 6 | 27.5.3.2.1 |  |  | Youhan Kim |  |  | "then the AP is recommended not to allocate 26-tone RU" -- this is a 'should' | Either delete note, or replace 'is recommended not to' with 'should not' and remove 'NOTE--' and promote to body text. |  | EDITOR | DFS operation | [5 empty] | 2017-11-07 14:26 | EDITOR
11099 | Adrian Stephens | 230 | 2 |  | 246 | 13 | E | Y | 246.13 | 13 | [6 empty] | "shall ensure " -- this language has caused issues in the past in REVmc. IEEE-SA editors are sensitive to "ensure" because it appears to provide a promise, and they are concerned (as I understand it) that such promises create a potential liability. | Reword sentence as a constraint on the duration of the following PPDU. Ditto at line 23. |  | EDITOR | Editorials | [5 empty] | 2017-11-07 21:54 | EDITOR
11100 | Adrian Stephens | 230 | 2 | 27.5.3.2.2 | 247 | 32 | G | N | 247.32 | 32 | 27.5.3.2.2 |  |  | Abhishek Patil |  |  | This para is lousy with magic numbers. Magic numbers are inherently evil because: 1. They obscure the meaning of the value 2. They are occasionally wrong - and reviewers will find it hard to spot such mistakes. | De-louse |  | EDITOR | MU operation | [5 empty] | 2017-11-07 16:02 | EDITOR
11101 | Adrian Stephens | 230 | 2 | 27.5.3.2.4 | 250 | 30 | G | Y | 250.3 | 30 | 27.5.3.2.4 |  |  | Abhishek Patil |  |  | "parameter is set based on NSYM" -- lazy specification. | Add an equation or reference to a clause where the relationship is defined. |  | EDITOR | MU operation | [5 empty] | 2017-11-07 16:02 | EDITOR
11102 | Adrian Stephens | 230 | 2 |  | 250 | 57 | E | N | 250.57 | 57 | [6 empty] | "4x HE-LTF" - these need to be multiply symbols. | Scrub draft for <digit>x and replace with <digit><space><multiply-symbol> where appropriate. |  | EDITOR | Editorials | [5 empty] | 2017-11-07 21:54 | EDITOR
11103 | Adrian Stephens | 230 | 2 |  | 250 | 65 | G | N | 250.65 | 65 | 27.5.3.3 |  |  | Abhishek Patil |  |  | "is assumed to be 0" -- 1. passive voice 2. Anthopomorthic verb | Reword to avoid both of these evils. |  | EDITOR | MU operation | [5 empty] | 2017-11-15 21:20 | EDITOR
11104 | Adrian Stephens | 230 | 2 | G.5 | 595 | 52 | T | Y | 595.52 | 52 | G.5 |  | J |  |  |  | The annex G changes are incomplete. "dl-mu-sequence¦ ul-mu-sequence¦ cascading-mu-sequence" - these three terms are undefined. Also the purpose of the term at line 56 is unclear. | Add definition for these non-terminals. Also remove the italics, which is reserved for attributes, not non-terminals. Add <non-terminal-name> to the left of (Trigger), or join it to the hu-mu-sequence-no-protection with an alternative (vertical bar) symbol. | REJECTED (EDITOR: 2017-11-09 16:22:07Z) - Awaiting outcome of REVmd discussion on removing Annex G before spending more time on this section | EDITOR | MAC General | [5 empty] | 2017-11-09 16:43 | EDITOR
11105 | Adrian Stephens | 230 | 2 | Editorial Notes | 27 | 52 | E | N | 27.52 | 52 | Editorial Notes | [5 empty] | You might want to note that the Editorial Notes will be removed prior to publication. You might also consider moving them to the frontmatter, as the entire frontmatter is updated by the editorial staff, and this will ensure their removal. | As in comment |  | EDITOR | Editorials | [5 empty] | 2017-11-07 21:54 | EDITOR
11106 | Adrian Stephens | 230 | 2 | Frontmatter | 1 | 1 | E | N | 1.01 | 1 | Frontmatter | [5 empty] | I don't think you need the list of dependencies and their version numbers in two places (page 1 and page 27), unless you are doing something clever with frame variables. | Remove one of them. |  | EDITOR | Editorials | [5 empty] | 2017-11-07 21:54 | EDITOR
11107 | Adrian Stephens | 230 | 2 | 4.3.14a | 37 | 16 | G | Y | 37.16 | 16 | 4.3.14a |  |  | Guoqing Li |  |  | "In the 5 GHz band, the following apply: -- An HE STA is also a VHT STA -- An HE STA shall support operation in 20 MHz channel width" But a VHT STA is required to support 20 MHz operation, so the second dash item is unnecessary. | Remove second dash item |  | EDITOR | General and MAC services | [5 empty] | 2017-11-07 15:04 | EDITOR
11108 | Adrian Stephens | 230 | 2 | 4.3.14a | 37 | 21 | T | Y | 37.21 | 21 | 4.3.14a |  |  | Guoqing Li |  |  | "An HE STA shall support operation in 40 MHz and 80 MHz channelwidth unless the STA indicates that it only supports 20 MHz channel width" But an HE STA is a VHT STA, and the baseline states "The main PHY features in a VHT STA that are not present in an HT STA are the following: -- Mandatory support for 40 MHz and 80 MHz channel widths" This creates an issue because if a VHT STA talks to an HE STA that only supports 20 MHz channel width, it has no way of knowing that restriction. It also creates a contradiction in the standard. | Do one of the following: 1. Make HE a strict superset of VHT operation - i.e. remove the 20 MHz-only mode. 2. Alternatively remove the inheritance of VHT features in 5 GHz, and only extend 802.11a. 3. Alternatively create "protection" or "exclusion" rules that will prevent a non-HE VHT STA from talking directly to a 20-MHz-only HE STA; such might include creating a BSS Membership selector to exclude non-HE VHT STAs from a BSS where 20 MHz only mode is permitted, or only allowing 20 MHz only STAs to join a BSS of 20 MHz operating width. |  | EDITOR | General and MAC services | [5 empty] | 2017-11-07 15:04 | EDITOR
11109 | Adrian Stephens | 230 | 2 | 6.3.11.2.3 | 42 | 20 | G | Y | 42.2 | 20 | 6.3.11.2.3 |  |  | Jae Seung |  |  | "The additional HE capabilities to be advertised for the BSS" - no they are not capabilities, but parameters that determine the operation of the HE BSS. | Replace with "Provides additional information for operating the HE BSS." - this follows the VHT language. |  | EDITOR | MLME SAP | [5 empty] | 2017-11-07 15:58 | EDITOR
11110 | Adrian Stephens | 230 | 2 | 6.3.27.3.2 | 42 | 50 | G | Y | 42.5 | 50 | 6.3.27.3.2 |  |  | Jae Seung |  |  | You might want to check with TGmd, but I believe they are about to obsolete DLS. I suspect DLS won't work without changes to 11.7, which are absent. | Don't update any DLS material, except to add a statement (e.g. in 11.7) to deny use of DLS by an HE STA. |  | EDITOR | MLME SAP | [5 empty] | 2017-11-07 15:58 | EDITOR
11111 | Adrian Stephens | 230 | 2 | 11.23.1 | 214 | 48 | T | Y | 214.48 | 48 | 11.23.1 |  |  | Liwen Chu |  |  | I don't believe the addition of a single sentence enables HE use of TDLS. And this line says "The HE Operation element shall be present" but says nothing about its contents. | Specify the contents of this element - is it that of the AP the STA is associated with? Specify the interaction of the TDLS off-channel and wider than BSS operating channel options with HE operation. |  | EDITOR | A-MPDU | [5 empty] | 2017-11-09 16:28 | EDITOR
11112 | Adrian Stephens | 230 | 2 | 9.3.1.9 | 77 | 10 | G | Y | 77.1 | 10 | 9.3.1.9 |  |  | Tomoko Adachi |  |  | The BA Type is a field that holds an integer. The 802.11 style for the definition of such fields (with the exception of grandfathered fields) is to specify the values with a decimal integer. As this is a new field, it shouldn't be grandfathered. | Remove "(B1 .. B4)". Replace 0000 with 0, Replace 0001 with 8, replace 0010 with 4, and so on. You might also consider reordering the rows to match increasing values of this field. |  | EDITOR | Ack procedure | [5 empty] | 2017-11-09 13:39 | EDITOR
11113 | Adrian Stephens | 230 | 2 | 9.3.1.9 | 77 | 51 | G | Y | 77.51 | 51 | 9.3.1.9 |  |  | Tomoko Adachi |  |  | "A GCR BlockAck frame is sent in response to a GCR BlockAckReq frame and a GLK-GCR BlockAck frame is sent in response to a GLK-GCR BlockAckReq frame" -- this is clearly description, not frame format | Move to clause 10. |  | EDITOR | Ack procedure | [5 empty] | 2017-11-09 13:39 | EDITOR
11114 | Adrian Stephens | 230 | 2 | 9.3.1.9.3 | 78 | 25 | G | Y | 78.25 | 25 | 9.3.1.9.3 |  |  | Tomoko Adachi |  |  | The Fragment Number subfield clearly doesn't hold a fragment number. It holds a fragmentation level and a length indication. Naming should follow purpose Same comment on page 82. | Rename the field in the generic description to something that encompasses this new function. Consider defining new named subfields of this renamed field rather than refering to "B0 of the Fragment Number subfield". |  | EDITOR | Ack procedure | [5 empty] | 2017-11-09 13:39 | EDITOR
11115 | Adrian Stephens | 230 | 2 | 9.3.1.9.7 | 80 | 19 | G | Y | 80.19 | 19 | 9.3.1.9.7 |  |  | Tomoko Adachi |  |  | "when the AID11 subfield is not 2045" -- UGH. This is repeated over and over again. It is defining a new mode or structure without naming it. | Define a named mode or structure equivalent to "when the AID11 subfield is not 2045" and use that name consistently throughout. |  | EDITOR | Ack procedure | [5 empty] | 2017-11-09 13:39 | EDITOR
11116 | Adrian Stephens | 230 | 2 | 9.3.1.20 | 83 | 9 | E | N | 83.09 | 9 | 9.3.1.20 | [5 empty] | "VHT/HE NDP Announcement frame format" -- there is no such frame. | Change to "VHT NDP Announcement frame and HE NDP Announcement frame formats" |  | EDITOR | Editorials | [5 empty] | 2017-11-07 21:54 | EDITOR
11117 | Adrian Stephens | 230 | 2 |  | 83 | 14 | G | Y | 83.14 | 14 |  |  |  | Alfred Asterjadhi |  |  | "The HE NDP Announcement uses the same Frame Control subtype as the VHT NDP Announcement." As stated, this should be reflected in Table 9-1, but is not. What is the real name of this frame? Recommend treating this the same way that the variants of the Block Ack frames are treated. | Define common structure in 93.1.20. Add new levels for VHT variant VHT NDP Announcement frame and HE variant VHT NDP Announcement frame. Review all uses of VHT NDP Announcement frame in the baseline and preceed with "VHT variant". |  | EDITOR | Sounding protocol | [5 empty] | 2017-11-07 21:50 | EDITOR
11118 | Adrian Stephens | 230 | 2 | 9.3.1.23 | 85 | 13 | G | Y | 85.13 | 13 | 9.3.1.23 |  |  | Abhishek Patil |  |  | "The HE TB PPDU transmission starts SIFS after the PPDU that carries the Trigger frame." - this is not frame format | If cited text does not occur anywhere else, move cited text to clause 10. Otherwise delete it. |  | EDITOR | MU operation | [5 empty] | 2017-11-08 13:19 | EDITOR
11119 | Adrian Stephens | 230 | 2 | 9 Generally | 62 | 14 | G | Y | 62.14 | 14 | 9 Generally | [5 empty] | There are 9 instances of "shall" in clause 9, and 14 instances of "may". | Replace with declarative language if possible. If not possible, move text to clause 10 or 27. |  | EDITOR | Editorials | [5 empty] | 2017-11-09 16:43 | EDITOR
11120 | Adrian Stephens | 230 | 2 | 9.4.1.53 | 105 | 4 | G | Y | 105.04 | 4 | 9.4.1.53 | [5 empty] | " When the STA that transmits the Operating Control field (STA1) and the receiver of the Operating Control field (STA2) are not both HE STAs, " -- this kind of specification is very dangerous, unlike the TVWS case. Is this field always used in a context where the type of STA transmitting the frame is always known or encoded in the frame? While we might not care very much, it makes 3rd party understanding of what is being said harder to achieve. | Replace with a condition based on the contents of the field in question. |  | EDITOR | [6 empty] | 2017-11-15 21:37 | EDITOR
11121 | Adrian Stephens | 230 | 2 | 9.4.1.63 | 110 | 4 | E | N | 110.04 | 4 | 9.4.1.63 |  |  | Kome Oteri |  |  | I spotted the deliberate editorial mistake to see if I was paying attention. | Make the "i" in the where inequality italic. |  | EDITOR | Editorials | [5 empty] | 2017-11-15 21:10 | EDITOR
11122 | Adrian Stephens | 230 | 2 | 9.4.2.139 | 123 | 5 | E | N | 123.05 | 5 | 9.4.2.139 | [5 empty] | This long dashed list is hard to read | Restructure as a table with a column for value, and a column each for meaning in Request and Response frames. |  | EDITOR | Editorials | [5 empty] | 2017-11-07 21:54 | EDITOR
11123 | Adrian Stephens | 230 | 2 | 9.4.2.200 | 124 | 56 | G | Y | 124.56 | 56 | 9.4.2.200 |  |  | Alfred Asterjadhi |  |  | "when the Broadcast subfield is 1" -- this repeated condition begs for a name. | Describe format in two named variants and define condition that selects the variants. Perhaps as new 9.4.2.200.1 and 9.4.2.200.2 subclauses. |  | EDITOR | TWT | [5 empty] | 2017-11-15 21:31 | EDITOR
11124 | Adrian Stephens | 230 | 2 |  | 126 | 26 | E | N | 126.26 | 26 | [6 empty] | "(B4 from "Reserved" to "Trigger")" is both incomplete and unnecessary. | Delete cited text. |  | EDITOR | Editorials | [5 empty] | 2017-11-07 21:54 | EDITOR
11125 | Adrian Stephens | 230 | 2 |  | 137 | 62 | E | N | 137.62 | 62 | [6 empty] | The superscripted text needs more space above it. | Set framemaker para style to auto line spacing. Also next para. |  | EDITOR | Editorials | [5 empty] | 2017-11-07 21:54 | EDITOR
11126 | Adrian Stephens | 230 | 2 | 9.4.2.237 | 149 | 22 | E | N | 149.22 | 22 | 9.4.2.237 | [5 empty] | "up to the next integer number of octets" - not what you actually mean. Because if the number of bits is divisible by 8, the "next integer" would add 8 bits of padding. | State "up to the least integer number of octets", and change "variable" in Figure 9-589co to "0 to 7". |  | EDITOR | Editorials | [5 empty] | 2017-11-07 21:54 | EDITOR
11127 | Adrian Stephens | 230 | 2 |  | 151 | 40 | E | Y | 151.4 | 40 | [6 empty] | There is no magic that links the value of the EOCWmin variable with the value of the field of the same name. | Add "where EOCWmin is the value of the EOCWmin subfield". Consider using italics for names representing values, such as EOCWmin and OCWmin. |  | EDITOR | Editorials | [5 empty] | 2017-11-07 21:54 | EDITOR
11128 | Adrian Stephens | 230 | 2 | 27.16.2 | 321 | 28 | G | N | 321.28 | 28 | 27.16.2 |  |  | Alfred Asterjadhi |  |  | I believe the addition of the concept BSS color creates a new class of coexistence issues that require urgent attention. Specifically - color clash. | Add rules so that both BSS color collision and BSS color clash events are reported. Add a table of sympathetic (i.e. non-clashing) colors, and rules for selecting a new BSS color that ensure harmonious colors with surrounding BSSs. These rules should be known as the color collusion rules. |  | EDITOR | HE BSS operation | [5 empty] | 2017-11-07 15:55 | EDITOR
11129 | Adrian Stephens | 230 | 2 |  | 169 | 7 | G | N | 169.07 | 7 | 9.7.1 |  |  | Liwen Chu |  |  | The NOTE is well past its "best before" date - i.e. the relevance of "N" to HE is lost in the mists of time. | Delete table NOTE and reference to it at line 6. |  | EDITOR | A-MPDU | [5 empty] | 2017-11-09 15:08 | EDITOR
11130 | Adrian Stephens | 230 | 2 | 9.7.3 | 173 | 7 | T | Y | 173.07 | 7 | 9.7.3 |  |  | Liwen Chu |  |  | "except HE BSS" is not the converse of "between two HE STAs". It leaves unspecified what happens between a non-HE and an HE STA in an HE BSS. | Change "except HE BSS" to "except between two HE STAs". |  | EDITOR | A-MPDU | [5 empty] | 2017-11-09 15:08 | EDITOR
11131 | Adrian Stephens | 230 | 2 |  | 180 | 36 | E | N | 180.36 | 36 | [6 empty] | "TXOP_DURATION which is not set" - grammar | "TXOP_DURATION that is not set" |  | EDITOR | Editorials | [5 empty] | 2017-11-07 21:54 | EDITOR
11132 | Adrian Stephens | 230 | 2 | 10.3.2.4 | 180 | 51 | E | N | 180.51 | 51 | 10.3.2.4 | [5 empty] | Now that we have two NAV timers, we need a new term, as setting and resetting is not sufficient. | I proposed "upsetting" the NAV. |  | EDITOR | Editorials | [5 empty] | 2017-11-07 21:54 | EDITOR
11133 | Adrian Stephens | 230 | 2 | 10.3.2.4 | 181 | 10 | E | N | 181.1 | 10 | 10.3.2.4 | [5 empty] | "if and only if" - as Bill Marshall taught me in 2005, this does not mean what you think it means. "A if and only if B" means A and B are equivalent, i.e. A=>B and B=>A. Given that A is an action and B an event, this cannot be so. (see https://en.wikipedia.org/wiki/If_and_only_if) | Reword, e.g. "TXOP_DURATION if all of the following conditions are met, and shall not update the NAV otherwise:" Likewise line 21. Or you might want to common up the "otherwise" somehow at line 32. |  | EDITOR | Editorials | [5 empty] | 2017-11-07 21:54 | EDITOR
11134 | Adrian Stephens | 230 | 2 | 10.3.2.3 | 181 | 41 | G | N | 181.41 | 41 | 10.3.2.3 |  |  | Po-Kai Huang |  |  | "The exact time of updating the NAV is described as follows. " -- this is unnecessary. Also, "as follows" is usually followed by a list. | Delete cited text. |  | EDITOR | NAV | [5 empty] | 2017-11-09 16:34 | EDITOR
11135 | Adrian Stephens | 230 | 2 | 10.3.2.3 | 181 | 60 | E | Y | 181.6 | 60 | 10.3.2.3 | [5 empty] | "When an RTS frame is used for the most recent NAV update" -- this is a grammatical error, one that REVmc spent some time fixing. When applies to a time, not a condition. Combined with "is used" and "most recent", it is meaningless. | Replace with: "If an RTS frame was used for the most recent NAVupdate". Ditto at line 63. |  | EDITOR | Editorials | [5 empty] | 2017-11-07 21:54 | EDITOR
11136 | Adrian Stephens | 230 | 2 | 10.3.2.10.1 | 182 | 14 | T | Y | 182.14 | 14 | 10.3.2.10.1 |  |  | George Cherian |  |  | "VHT MU PPDU or an HE MU PPDU sent by an AP" -- operator precidence. Does "or" bind less strongly than "[that is] sent by an AP"? | Reword to: "that were transmitted by an AP within a VHT MU PPDU or an HE MU PPDU". Or, if only an AP can transmit these PPDU types, remove "sent by an AP". Ditto at line 16, 26 ... and other occurances in this subclause. |  | EDITOR | Ack procedure | [5 empty] | 2017-11-08 14:41 | EDITOR
11137 | Adrian Stephens | 230 | 2 | 10.3.2.10.3 | 183 | 44 | E | N | 183.44 | 44 | 10.3.2.10.3 | [5 empty] | "Specifically, " -- meaningless qualification | Delete cited text |  | EDITOR | Editorials | [5 empty] | 2017-11-07 21:54 | EDITOR
11138 | Adrian Stephens | 230 | 2 | 10.3.2.10.2 | 183 | 19 | G | N | 183.19 | 19 | 10.3.2.10.2 |  |  | George Cherian |  |  | The "channel access" part of the figure goes unexplained. Also the level of detail of this and subsequent similar figures differs. | Label the three oblique lines: "EDCA channel access". Ditto the following similar figures. Add SIFS and TXOP labelling to Figure 10-12a. |  | EDITOR | Ack procedure | [5 empty] | 2017-11-08 14:41 | EDITOR
11139 | Adrian Stephens | 230 | 2 | 10.3.5 | 185 | 39 | T | Y | 185.39 | 39 | 10.3.5 |  |  | Yongho Seok |  |  | "When TXOP duration-based RTS is disabled" -- how is this condition known/established? | Relate this condition to observables, such as device capabilities, or MIB variable values. Ditto at line 41. |  | EDITOR | Duration-based RTS/CTS | [5 empty] | 2017-11-15 21:18 | EDITOR
11140 | Adrian Stephens | 230 | 2 | 10.3.5 | 185 | 52 | G | Y | 185.52 | 52 | 10.3.5 |  |  | Yongho Seok |  |  | "is exempt from these requirements" - which requirements. The previous para has a single requirement, so presumably it is some unspecified number of preceding paras. | Define which requirements are included in this note, or delete the note. |  | EDITOR | Duration-based RTS/CTS | [5 empty] | 2017-11-15 21:18 | EDITOR
11141 | Adrian Stephens | 230 | 2 | 10.7.5.1 | 187 | 2 | E | Y | 187.02 | 2 | 10.7.5.1 | [5 empty] | "or a non-STBC Beacon frame shall be transmitted in a non-HT PPDU using one of the rates included in the BSSBasicRateSet parameter except for ER Beacon (see 10.7.5.8 (Rate selection for ER Beacon frames and group addressed frames))" -- it is awkward to tack an additional condition to the end of a phrase that starts with a condition. Makes it hard to read. Also case of ER Beacon is incorrect. | or a non-STBC Beacon frame that is not an ER beacon (see 10.7.5.8 (Rate selection for ER Beacon frames and group addressed frames)) shall be transmitted in a non-HT PPDU using one of the rates included in the BSSBasicRateSet parameter |  | EDITOR | Editorials | [5 empty] | 2017-11-07 21:54 | EDITOR
11142 | Adrian Stephens | 230 | 2 | 10.7.10 | 189 | 45 | E | N | 189.45 | 45 | 10.7.10 | [5 empty] | " The value 1 of the DCM of an HE PPDU has no influence when deciding the non-HT basic rate for the purpose of determine the rate of the responding frame solicited by HE PPDU." -- this is in an awkward position. Also it is not normative, so could be a note. | Change to a "NOTE--" and move after the lettered list. Or delete cited text. |  | EDITOR | Editorials | [5 empty] | 2017-11-07 21:54 | EDITOR
11143 | Adrian Stephens | 230 | 2 | 10.9 | 190 | 60 | E | N | 190.6 | 60 | 10.9 | [5 empty] | "A STA for which" -- grammar. REVmc corrected a lot of these misuses, where 'for' is used to establish a condition. | Replace with "A STA that has". |  | EDITOR | Editorials | [5 empty] | 2017-11-07 21:54 | EDITOR
11144 | Adrian Stephens | 230 | 2 | 9.2.4.6.4.4 | 65 | 46 | E | N | 65.46 | 46 | 9.2.4.6.4.4 | [5 empty] | "which the recommended HE-MCS is intended," -- bingo! This phrase manages to combine two passive verbs (hiding the actor) and an anthropomorphic verb. | Replace at least "intended" with a verb that does not obscure the actor making the decision. |  | EDITOR | Editorials | [5 empty] | 2017-11-07 21:54 | EDITOR
11145 | Adrian Stephens | 230 | 2 | General |  |  | G | Y |  |  | General | [5 empty] | There's a lot of "intended". In some contexts this is OK, such as "intended receiver", which can be generally understood as the STA identified by the RA of the frame we are talking about. But sometimes it is a straightforward anthropomorphism. E.g. "If an AP intends to solicit an immediate response" at 239.36. This should be avoided, because sometimes such use hides the fact that the conditions when some action takes place are underspecified. REVmc went through the baseline and attempted to remove such. | In the cited example, change to something like "In order to solicit ..., the AP applies the following rules:" Review the use of "intended" not followed by "receiver" and consider removing gratuituous anthropomorphisms. |  | EDITOR | [6 empty] | 2017-11-15 21:37 | EDITOR
11146 | Adrian Stephens | 230 | 2 | 10.9 | 191 | 20 | E | N | 191.2 | 20 | 10.9 | [5 empty] | This dashed list is ugly and better represented as a table. | Turn the list into a table. |  | EDITOR | Editorials | [5 empty] | 2017-11-07 21:54 | EDITOR
11147 | Adrian Stephens | 230 | 2 | 10.9 | 191 | 46 | E | Y | 191.46 | 46 | 10.9 | [5 empty] | "If an A-Control subfield is present in a frame then it shall contain at least one Control subfield, and the Control subfield shall be present" -- shalls combined with passive voice hide the actor. This is better represented using the canonical form "An <actor> that <condition/event> shall <do stuff>" REVmc did a fair bit of work on this kind of language. | For example, this can be reworded as follows: "An HE STA that transmits a frame containing an A-Control subfield shall include a Control field that includes at least one Control subfield" Consider rewording the other instances of "shall be present" following this model. |  | EDITOR | Editorials | [5 empty] | 2017-11-07 21:54 | EDITOR
11148 | Adrian Stephens | 230 | 2 | 10.9 | 191 | 54 | G | Y | 191.54 | 54 | 10.9 |  |  | Yongho Seok |  |  | "NOTE--An A-Control field that is present in a frame cannot contain only the Padding subfield" This sounds like reassurance to some individual who was worried about "padding only" A-Control fields, and couldn't be bothered to read the specification of the A-Control field. Notes should be used to highlight non-obvious consequences, not reassure lazy readers. TGax will go through the process I've observed before of inserting notes to reassure the nervous or lazy, then getting comments on the notes. Finally the note is deleted as causing more trouble than it's worth because familiarity with the document has cured the commenters of their need for reassurance. | Delete cited note. |  | EDITOR | HT Control | [5 empty] | 2017-11-09 16:20 | EDITOR
11149 | Adrian Stephens | 230 | 2 | 10.12 | 192 | 22 | T | Y | 192.22 | 22 | 10.12 |  |  | Ming Gan |  |  | "If a recipient has not indicatedsupport for the reception of fragmented A-MSDUs," -- this is lazy specification. Exactly what values of what fields comprise this indication? | Replace with a reference to specific values of specific fields. Ditto at line 24. Also consider replacing "recipient" with something else, as this is poorly defined. |  | EDITOR | Fragmentation | [5 empty] | 2017-11-15 21:19 | EDITOR
11150 | Adrian Stephens | 230 | 2 | 10.13.1 | 192 | 60 | E | N | 192.6 | 60 | 10.13.1 | [5 empty] | "with equal value" -- grammar, missing article I dislike "with" used to establish a condition. I would prefer to see "that have an equal value" as I believe this highlights the condition more clearly. | "that have an equal value". |  | EDITOR | Editorials | [5 empty] | 2017-11-07 21:54 | EDITOR
11151 | Adrian Stephens | 230 | 2 | 10.22 | 194 | 2 | E | Y | 194.02 | 2 | 10.22 | [5 empty] | "is the time (in microseconds) defined in the "Encoding" column of Table 9-163 for an HT STA and of Table 9-229 (Subfields of the A-MPDU Parameters subfield) for a DMG STA for the value of the Minimum MPDU Start Spacing field and if the A-MPDUis carried in an HE TB PPDU sent in response to a Basic Trigger frame, then the time provided in of Table 9-163 shall be multiplied by 2 MPDU MU Spacing Factor where the exponent is the value of the MPDU MU Spacing Factor subfield of the User Info field addressed to theHE STA (see 9.3.1.23 (Trigger frame format))." It might be that I'm just getting old and senile. But I keep staring at this and it makes no sense. | Take the addition term (multiplication by 2**<variable>) out of the variable list and into the equation at 193.62., for example you might show two expressions vertically aligned, with the equation ", <condition>" to the right of each, and defining a short variable to represent MPDU_MU_Spacing_Factor. |  | EDITOR | Editorials | [5 empty] | 2017-11-07 21:54 | EDITOR
11152 | Adrian Stephens | 230 | 2 | 10.22.1 | 194 | 30 | G | N | 194.3 | 30 | 10.22.1 |  |  | Yongho Seok |  |  | "HCCA is not used by DMG and HE STAs." This is too compact. In the HE case, an HE STA is by definition a QoS STA. So what constraints on the QoS STA behavior are implicit in this statement that should be explicit? | Add exceptions to the places that describe signalling of HCCA capability, and generation and response to HCCA frame sequences. |  | EDITOR | MAC General | [5 empty] | 2017-11-09 16:30 | EDITOR
11153 | Adrian Stephens | 230 | 2 | 10.22.2.2 | 194 | 56 | G | Y | 194.56 | 56 | 10.22.2.2 |  |  | Laurent Cariou |  |  | "its local MIB variables related to CWminand CWmax" -- lazy specification | Cite the specific variables or delete the note. |  | EDITOR | EDCA | [5 empty] | 2017-11-09 16:30 | EDITOR
11154 | Adrian Stephens | 230 | 2 | 10.22.2.4 | 195 | 25 | T | Y | 195.25 | 25 | 10.22.2.4 |  |  | Alfred Asterjadhi |  |  | "During an EDCA TXOP, the Address 2 field excluding the Individual/Group bit of all control frames sent by a TXOP holder shall be setto the same address value." Prior to this statement, a TXOP holder might use part of the TXOP to talk to one STA, and part to talk to another. It can use RTS to start an exchange a SIFS after the receipt of an Ack from the first STA to start the exchange with a second STA. There might be good reason to do this. The new statement makes previously compliant behaviour non-compliant. | Limit the addition to HE STAs. |  | EDITOR | Multi-BSS | [5 empty] | 2017-11-15 21:14 | EDITOR
11155 | Adrian Stephens | 230 | 2 | 10.22.2.5 | 195 | 54 | E | N | 195.54 | 54 | 10.22.2.5 | [5 empty] | "per20MHzbitmap" - ugly. The "secondary40" doesn't feel the need to embed units. | Globally change to "per20bitmap" |  | EDITOR | Editorials | [5 empty] | 2017-11-07 21:54 | EDITOR
11156 | Adrian Stephens | 230 | 2 | 10.22.2.6 | 196 | 11 | T | Y | 196.11 | 11 | 10.22.2.6 |  |  | Alfred Asterjadhi |  |  | "for the 5 GHz band or DIFS for an HE STA operating in the 2.4 GHz band " The addition removes the ability of a HT STA to transmit using this rule, because it is not included in the conditions "5 GHz band" or "HE STA in 2.4 GHz", thereby making existing devices non-compliant. Also, Nothing is being done for, i.e., on behalf of, the 5 GHz band. "for" used to establish a condition is usually wrong. REVmc spent a lot of time correcting this. | Reword something like: "was idle during an interval immediately preceding the start of the TXOP of duration 1) DIFS if transmitted by an HE STA operating in the 2.4 GHz band or 2) PIFS otherwise ." You might consider making these conditions an indented sub-list to make the logic clear. |  | EDITOR | MAC General | [5 empty] | 2017-11-15 21:14 | EDITOR
11157 | Adrian Stephens | 230 | 2 | 27.5.3.3 | 251 | 6 | G | Y | 251.06 | 6 | 27.5.3.3 |  |  | Abhishek Patil |  |  | "The RA field of the Data frames and Management frames sent in response to a Trigger frame shall beset to the MAC address of the destination AP." -- this is either a duplicate of or conflicts with clause 9. | Turn into a NOTE or delete. |  | EDITOR | MU operation | [5 empty] | 2017-11-07 16:02 | EDITOR
11158 | Adrian Stephens | 230 | 2 | 27.5.3.3 | 251 | 10 | G | Y | 251.1 | 10 | 27.5.3.3 |  |  | Abhishek Patil |  |  | "The settings of the address fields of MPDUs within theA-MPDU depend on the type and subtype of the MPDU as defined in 9.3 (Format of individual frame types)." This strikes me as intended to educate the reader who wasn't too familiar with clause 9. That is not the purpose of NOTES. These are intended to clarify a consequence of the material above. | Delete cited sentence. (I'll comment on the first sentence in the next ballot round ;0). |  | EDITOR | MU operation | [5 empty] | 2017-11-07 16:02 | EDITOR
11159 | Adrian Stephens | 230 | 2 | 27.5.3.4 | 251 | 20 | G | Y | 251.2 | 20 | 27.5.3.4 |  |  | Abhishek Patil |  |  | "A STA that is the intended receiver of a Trigger frame" -- ug. I can live with "intended recipient/receiver" when talking about transmitter behavior, because we might be talking about setting fields prior to transmission. But when we talk about the receiver viewpoint, it has either received or has not received. "Intended" here is used as a shortcut to values of specific fields in the frame matching certain criteria. What are those criteria? | Reword "A STA that receives a Trigger frame that <condition that identifies it as the intended receiver> ..." |  | EDITOR | MU operation | [5 empty] | 2017-11-07 16:02 | EDITOR
11160 | Adrian Stephens | 230 | 2 | 27.5.3.4 | 252 | 13 | T | Y | 252.13 | 13 | 27.5.3.4 |  |  | Abhishek Patil |  |  | "shall not exceed the TID aggregation limit" -- where is this limit defined? | Reference here how this limit is known to the STA. Ditto throughout this subclause. |  | EDITOR | MU operation | [5 empty] | 2017-11-07 16:02 | EDITOR
11161 | Albert Petrick | 230 | 2 | 27.16.4.2 | 324 | 5 | T | Y | 324.05 | 5 | 27.16.4.2 |  |  | ChaoChun Wang |  |  | CCA rules are referred to once in the D2.0. A clause reference is missing of which rules to follow for HE STA during a Quiet Time Period. | Add a Note3 where CCA rules are defined for HE STA e.g., clause 27.16.4.2 and or other relevant clauses in the draft. |  | EDITOR | HE BSS operation | [5 empty] | 2017-11-15 21:12 | EDITOR
11162 | Albert Petrick | 230 | 2 | 9.2.4.1.10 | 54 | 14 | T | Y | 54.14 | 14 | 9.2.4.1.10 |  |  | Yongho Seok |  |  | +HTC / Order subfield lists 3 purposes but states only 2 purposes | Change two to three and number the bullet text to 1,2 and 3 respectively. |  | EDITOR | HT Control | [5 empty] | 2017-11-09 16:20 | EDITOR
11163 | Albert Petrick | 230 | 2 | 9.2.4.6.4.2 | 60 | 4 | T | Y | 60.04 | 4 | 9.2.4.6.4.2 |  |  | Abhishek Patil |  |  | BCC encoding is mandatory if the RU Allocation subfield indicates an RU that is less than 484-tone RU. | Change note to read: BCC encoding shall be used if the RU Allocation subfield.......484-tone RU. |  | EDITOR | MU operation | [5 empty] | 2017-11-07 22:02 | EDITOR
11164 | Albert Petrick | 230 | 2 | 28.3.14.2 | 481 | 30 | T | Y | 481.3 | 30 | 28.3.14.2 |  |  | Jianhan Liu |  |  | Target RSSI states signal power is averaged over the AP's antenna connectors for the HE TB PPDU. It should state over the AP's receive antenna connectors. | Change as described in comment |  | EDITOR | PHY tx/rx spec | [5 empty] | 2017-11-15 22:13 | EDITOR
11165 | Albert Petrick | 230 | 2 | 9.3.1.9.7 | 80 | 53 | T | Y | 80.53 | 53 | 9.3.1.9.7 |  |  | Tomoko Adachi |  |  | Clarify unique identifier 2045 in AID 11 | Change A value 2045 to A value equal to 2045 |  | EDITOR | Ack procedure | [5 empty] | 2017-11-09 13:39 | EDITOR
11166 | Albert Petrick | 230 | 2 | 28.1.1 | 329 | 64 | T | Y | 329.64 | 64 | 28.1.1 |  |  | Lochan Verma |  |  | The text reads: the maximum number of spatial stream per user a non-AP-STA can receive in the DL-MU-MIMO transmission is a minimum of 4. The maximum number of spatial streams supported for reception of HE SU PPDUs is unclear as stated. | Clarify the number of streams for supported for HE SU PPDUs. If they are equal, change " 4 and the maximum" to "4 and is the maximum" |  | EDITOR | PHY Intro | [5 empty] | 2017-11-07 14:06 | EDITOR
11167 | Albert Petrick | 230 | 2 | 27.7.2 | 272 | 60 | T | Y | 272.6 | 60 | 27.7.2 |  |  | Alfred Asterjadhi |  |  | A mandatory requirement is stated - HE STA shall not transmit BAT, TACK and STACK frames. These frames are not defined in D2.0 or in the 802.11-2016 baseline. However they are defined in .11ah but not obvious. | Just like other normative Notes in D2.0, add reference Note to .11ah clauses were these frames are described. |  | EDITOR | TWT | [5 empty] | 2017-11-15 21:31 | EDITOR
11168 | Albert Petrick | 230 | 2 | 28.3.3.11.4 | 370 | 19 | T | Y | 370.19 | 19 | 28.3.3.11.4 |  |  | Youhan Kim |  |  | In this clause it states that a STA supporting UL-MU-MIMO transmissions at full-bandwidth supports 4 space-time streams for HE SU PPDUs and later states supports for 8 streams. The minimum and maximum number of space-time streams needs clarification. | Rewrite the sentence clarifying the number of space-time streams at full-bandwidth. |  | EDITOR | PHY OFDMA overview | [5 empty] | 2017-11-07 14:12 | EDITOR
11169 | Albert Petrick | 230 | 2 | 28.3.19.5 | 499 | 32 | T | Y | 499.32 | 32 | 28.3.19.5 |  |  | Jianhan Liu |  |  | The maximum input level at the receiver is in dBm. To be consistent with other clauses in the draft the input "signal" level is implied. | Change "input level" to "input signal level" |  | EDITOR | PHY tx/rx spec | [5 empty] | 2017-11-07 14:18 | EDITOR
11170 | Albert Petrick | 230 | 2 | 28.3.19.5 | 499 | 34 | T | Y | 499.34 | 34 | 28.3.19.5 |  |  | Jianhan Liu |  |  | Receiver maximum input level is measured at each antenna. Clarify type of antenna port | Change "each antenna" to "each receive antenna" |  | EDITOR | PHY tx/rx spec | [5 empty] | 2017-11-07 14:18 | EDITOR
11171 | Albert Petrick | 230 | 2 | 28.3.19.1 | 496 | 31 | T | Y | 496.31 | 31 | 28.3.19.1 |  |  | Jianhan Liu |  |  | Input levels are measured at the antenna connectors as receive antennas. Input levels referenced in other clauses state "input signal levels". The use of "input signal levels" should be consistent throughout the draft. Also describe is a cable connection of transmitting STA (output) ports to input ports of a Device Under Test. Input ports are (receiving) antennas when configured as such and should be clarified in the text. | Change "input levels" to "input signal levels" Change "Device Under Test" to "Device Under Test receiver." |  | EDITOR | PHY tx/rx spec | [5 empty] | 2017-11-07 14:18 | EDITOR
11172 | Albert Petrick | 230 | 2 | 28.3.14.2 | 481 | 43 | T | Y | 481.43 | 43 | 28.3.14.2 |  |  | Jianhan Liu |  |  | DLRSSI represents the measured received power from the non-HE portion of the HE PPDU. The received power is measured in dBm. It should state as such. | Change "received power" to "received power in dBm" |  | EDITOR | PHY tx/rx spec | [5 empty] | 2017-11-15 22:13 | EDITOR
11173 | Albert Petrick | 230 | 2 | 9.4.2.237.2 | 134 | 42 | T | Y | 134.42 | 42 | 9.4.2.237.2 |  |  | Ming Gan |  |  | HE MAC Information Capabilities Field Table 9-262z exponent "Maximum Number Of F-MPDUs" not described in text. | Describe F-MPDUs exponent function |  | EDITOR | Fragmentation | [5 empty] | 2017-11-07 17:08 | EDITOR
11174 | Albert Petrick | 230 | 2 | 9.4.1.62 | 106 | 11 | T | Y | 106.11 | 11 | 9.4.1.62 |  |  | Liwen Chu |  |  | HE MIMO Control Field bits (B0-B39) Figure 9-121d are not defined in Table 9-76a HE MIMO Control Field encoding. Assign bit locations in Table 9-76a. | Add bits (B0-B39) to corresponding entries by bit location in Description column Table 9-76a. For example "B0-B2: Indicates the number of ...." |  | EDITOR | Sounding protocol | [5 empty] | 2017-11-15 21:10 | EDITOR
11175 | Albert Petrick | 230 | 2 | 9.4.2.237.1 | 132 | 65 | T | Y | 132.65 | 65 | 9.4.2.237.1 |  |  | Abhishek Patil |  |  | In Table 9-589cj (HE Capabilities element format) the Element ID, Length, and Element ID Extension fields are not defined and point to clause 9.4.2.1 | Define each field and place in clause 9.4.2.1 |  | EDITOR | MAC General | [5 empty] | 2017-11-09 16:42 | EDITOR
11176 | Albert Petrick | 230 | 2 | 28.8.18.4.3 | 491 | 37 | T | Y | 491.37 | 37 | 28.3.18.4.3 |  |  | Jianhan Liu |  |  | The Note in Table 28-45(page 492 lines 37-40) regarding amplitude drift compensation is ambiguous. The note implies that amplitude drift compensation is only used in test equipment, and that it is not a requirement in actual receivers. In fact, if it is allowed in test equipment, it must necessarily be a feature in the receiver as well. | More clarification and discussion are required. |  | EDITOR | PHY tx/rx spec | [5 empty] | 2017-11-15 22:13 | EDITOR
11177 | Albert Petrick | 230 | 2 | 27.4.3 | 238 | 36 | E | Y | 238.36 | 36 | 27.4.3 | [5 empty] | Style for "Notes": In the draft, some "Notes" are numbered, others are not. | Number each "Note" in the draft and reference in text if needed. |  | EDITOR | Editorials | [5 empty] | 2017-11-07 21:54 | EDITOR
11178 | Albert Petrick | 230 | 2 | 9.3.1.9.7 | 79 | 64 | T | Y | 79.64 | 64 | 9.3.1.9.7 |  |  | Tomoko Adachi |  |  | The same Per AID TID info subfield for unique identifier 2045 is use for the same Figure 9-38b. | Change Figure 9-38b to 9-38c and change... is not 2045... to ...is 2045. Remove...not |  | EDITOR | Ack procedure | [5 empty] | 2017-11-09 13:39 | EDITOR
11179 | Albert Petrick | 230 | 2 | 28.3.11.16 | 476 | 8 | E | Y | 476.08 | 8 | 28.3.11.16 | [5 empty] | Missing brackets indicating Mma Data Symbols in figure 28-39 HE PPDU with midamble | Add brackets |  | EDITOR | Editorials | [5 empty] | 2017-11-07 21:54 | EDITOR
11180 | Albert Petrick | 230 | 2 | 3 | 33 | 7 | E | Y | 33.07 | 7 | 3 | [5 empty] | Missing hyphen | Change STAID to STA-ID |  | EDITOR | Editorials | [5 empty] | 2017-11-07 21:54 | EDITOR
11181 | Albert Petrick | 230 | 2 | 27.11.1 | 304 | 13 | E | Y | 304.13 | 13 | 27.11.1 | [5 empty] | Missing hyphen | Change STAID to STA-ID |  | EDITOR | Editorials | [5 empty] | 2017-11-07 21:54 | EDITOR
11182 | Albert Petrick | 230 | 2 | 3 | 34 | 57 | E | Y | 34.57 | 57 | 3 | [5 empty] | Missing period | add period at end of sentence |  | EDITOR | Editorials | [5 empty] | 2017-11-07 21:54 | EDITOR
11183 | Albert Petrick | 230 | 2 | 9.4.2.158.3 | 123 | 53 | E | Y | 123.53 | 53 | 9.4.2.158.3 | [5 empty] | Use common text font style - Italicize "n" for the number of SS (spatial streams) | Change as commented |  | EDITOR | Editorials | [5 empty] | 2017-11-07 21:54 | EDITOR
11184 | Albert Petrick | 230 | 2 | 9.4.2.158.3 | 123 | 54 | E | Y | 123.54 | 54 | 9.4.2.158.3 | [5 empty] | Missing period | add period after " MCS 9). |  | EDITOR | Editorials | [5 empty] | 2017-11-07 21:54 | EDITOR
11185 | Albert Petrick | 230 | 2 | 9.4.2.158.3 | 123 | 58 | E | Y | 123.58 | 58 | 9.4.2.158.3 | [5 empty] | Missing period | add period after "subfield))." |  | EDITOR | Editorials | [5 empty] | 2017-11-07 21:54 | EDITOR
11186 | Albert Petrick | 230 | 2 | 9.3.1.9.3 | 78 | 18 | E | Y | 78.18 | 18 | 9.3.1.9.3 | [5 empty] | Missing period | add period after "variant)." |  | EDITOR | Editorials | [5 empty] | 2017-11-07 21:54 | EDITOR
11187 | Albert Petrick | 230 | 2 | 28.1 | 328 | 23 | E | Y | 328.23 | 23 | 28.1 | [5 empty] | Missing period | add period after "11." |  | EDITOR | Editorials | [5 empty] | 2017-11-07 21:54 | EDITOR
11188 | Albert Petrick | 230 | 2 | 28.1 | 328 | 6 | E | Y | 328.06 | 6 | 28.1 | [5 empty] | Missing period | add period after "bandwidth." |  | EDITOR | Editorials | [5 empty] | 2017-11-07 21:54 | EDITOR
11189 | Albert Petrick | 230 | 2 | 28.1 | 328 | 9 | E | Y | 328.09 | 9 | 28.1 | [5 empty] | Missing period | add period after "bandwidth." |  | EDITOR | Editorials | [5 empty] | 2017-11-07 21:54 | EDITOR
11190 | Albert Petrick | 230 | 2 | 28.1 | 328 | 27 | E | Y | 328.27 | 27 | 28.1 | [5 empty] | Missing period | add period after "MHz." |  | EDITOR | Editorials | [5 empty] | 2017-11-07 21:54 | EDITOR
11191 | Albert Petrick | 230 | 2 | 28.1 | 328 | 30 | E | Y | 328.3 | 30 | 28.1 | [5 empty] | Missing period | add period after "streams." |  | EDITOR | Editorials | [5 empty] | 2017-11-07 21:54 | EDITOR
11192 | Albert Petrick | 230 | 2 | 28.1 | 328 | 32 | E | Y | 328.32 | 32 | 28.1 | [5 empty] | Missing period | add period after "streams." |  | EDITOR | Editorials | [5 empty] | 2017-11-07 21:54 | EDITOR
11193 | Albert Petrick | 230 | 2 | 28.1 | 328 | 35 | E | Y | 328.35 | 35 | 28.1 | [5 empty] | Missing period | add period after "receive)." |  | EDITOR | Editorials | [5 empty] | 2017-11-07 21:54 | EDITOR
11194 | Albert Petrick | 230 | 2 | 28.1 | 328 | 36 | E | Y | 328.36 | 36 | 28.1 | [5 empty] | Missing period | add period after "to 5." |  | EDITOR | Editorials | [5 empty] | 2017-11-07 21:54 | EDITOR
11195 | Albert Petrick | 230 | 2 | 28.1 | 328 | 39 | E | Y | 328.39 | 39 | 28.1 | [5 empty] | Missing period | add period after "PPDUs." |  | EDITOR | Editorials | [5 empty] | 2017-11-07 21:54 | EDITOR
11196 | Albert Petrick | 230 | 2 | 28.1 | 328 | 42 | E | Y | 328.42 | 42 | 28.1 | [5 empty] | Missing period | add period after "receive)." |  | EDITOR | Editorials | [5 empty] | 2017-11-07 21:54 | EDITOR
11197 | Albert Petrick | 230 | 2 | 28.1 | 328 | 45 | E | Y | 328.45 | 45 | 28.1 | [5 empty] | Missing period | add period after "MIMO." |  | EDITOR | Editorials | [5 empty] | 2017-11-07 21:54 | EDITOR
11198 | Albert Petrick | 230 | 2 | 28.1 | 328 | 51 | E | Y | 328.51 | 51 | 28.1 | [5 empty] | Missing period | add period after "receive)." |  | EDITOR | Editorials | [5 empty] | 2017-11-07 21:54 | EDITOR
11199 | Albert Petrick | 230 | 2 | 28.1 | 328 | 51 | E | Y | 328.51 | 51 | 28.1 | [5 empty] | Missing period | add period after "PPDUs." |  | EDITOR | Editorials | [5 empty] | 2017-11-07 21:54 | EDITOR
11200 | Albert Petrick | 230 | 2 | 28.1 | 328 | 55 | E | Y | 328.55 | 55 | 28.1 | [5 empty] | Missing period | add period after "receive)." |  | EDITOR | Editorials | [5 empty] | 2017-11-07 21:54 | EDITOR
11201 | Albert Petrick | 230 | 2 | 28.1 | 328 | 65 | E | Y | 328.65 | 65 | 28.1 | [5 empty] | Missing period | add period after "receive." |  | EDITOR | Editorials | [5 empty] | 2017-11-07 21:54 | EDITOR
11202 | Albert Petrick | 230 | 2 | 28.3.20 | 505 | 28 | E | Y | 505.28 | 28 | 28.3.20 | [5 empty] | Extra spaces in Figure 28-53 | Fix sentence format. |  | EDITOR | Editorials | [5 empty] | 2017-11-07 21:54 | EDITOR
11203 | Albert Petrick | 230 | 2 | 28.3.20 | 503 | 32 | E | Y | 503.32 | 32 | 28.3.20 | [5 empty] | Extra spaces in Figure 28-50 | Fix sentence format. |  | EDITOR | Editorials | [5 empty] | 2017-11-07 21:54 | EDITOR
11204 | Albert Petrick | 230 | 2 | 28.3.20 | 504 | 28 | E | Y | 504.28 | 28 | 28.3.20 | [5 empty] | Extra spaces in Figure 28-51 | Fix sentence format. |  | EDITOR | Editorials | [5 empty] | 2017-11-07 21:54 | EDITOR
11205 | Albert Petrick | 230 | 2 | 28.3.20 | 504 | 64 | E | Y | 504.64 | 64 | 28.3.20 | [5 empty] | Extra spaces in Figure 28-52 | Fix sentence format. |  | EDITOR | Editorials | [5 empty] | 2017-11-07 21:54 | EDITOR
11206 | Albert Petrick | 230 | 2 | 28.3.20 | 507 | 44 | E | Y | 507.44 | 44 | 28.3.20 | [5 empty] | No signal extension arrow misaligned from Signal Extension flow in Figure 28-54 | Fix diagram |  | EDITOR | Editorials | [5 empty] | 2017-11-07 21:54 | EDITOR
11207 | Albert Petrick | 230 | 2 | 9.6.8.36 | 162 | 44 | E | Y | 162.44 | 44 | 9.6.8.36 | [5 empty] | Mb/s and Mbps is used throughout draft text, figures and tables. Select a common style | Change as described in comment |  | EDITOR | Editorials | [5 empty] | 2017-11-07 21:54 | EDITOR
11208 | Albert Petrick | 230 | 2 | 9.3.1.9.6 | 80 | 61 | E | Y | 80.61 | 61 | 9.3.1.9.6 | [5 empty] | Spelling error | check spelling of the word acknowledgement through text, tables and figures |  | EDITOR | Editorials | [5 empty] | 2017-11-07 21:54 | EDITOR
11209 | Albert Petrick | 230 | 2 | 9.3.123 | 88 | 6 | E | Y | 88.06 | 6 | 9.3.123 | [5 empty] | Spelling error | Change OF to Of |  | EDITOR | Editorials | [5 empty] | 2017-11-07 21:54 | EDITOR
11210 | Albert Petrick | 230 | 2 | 9.3.123 | 88 | 9 | E | Y | 88.09 | 9 | 9.3.123 | [5 empty] | Spelling error | Change OF to Of |  | EDITOR | Editorials | [5 empty] | 2017-11-07 21:54 | EDITOR
11211 | Albert Petrick | 230 | 2 | 28.3.5 | 373 | 56 | E | Y | 373.56 | 56 | 28.3.5 | [5 empty] | STBC encoder should in 1ss to align with transmit block diagram Figure 28-17 | Add... for one spatial stream only |  | EDITOR | Editorials | [5 empty] | 2017-11-07 21:54 | EDITOR
11212 | Albert Petrick | 230 | 2 | 28.3.5 | 373 | 65 | E | Y | 373.65 | 65 | 28.3.5 | [5 empty] | Guard interval should include window to align with transmit block diagram Figure 28-17 | add....(GI) Insertion and Window |  | EDITOR | Editorials | [5 empty] | 2017-11-07 21:54 | EDITOR
11213 | Albert Petrick | 230 | 2 | 9.2.4.1.8 | 53 | 53 | E | Y | 53.53 | 53 | 9.2.4.1.8 | [5 empty] | Extra parenthesis ) | Remove extra ) |  | EDITOR | Editorials | [5 empty] | 2017-11-07 21:54 | EDITOR
11214 | Albert Petrick | 230 | 2 | 9.2.4.6.4.4 | 65 | 6 | E | Y | 65.06 | 6 | 9.2.4.6.4.4 | [5 empty] | Spelling Error in Table 9-18c | change Uosolicited to Unsolicited |  | EDITOR | Editorials | [5 empty] | 2017-11-07 21:54 | EDITOR
11215 | Albert Petrick | 230 | 2 | 9.2.4.1.8 | 54 | 4 | E | Y | 54.04 | 4 | 9.2.4.1.8 | [5 empty] | Extra parenthesis ) | Remove extra ) after CP |  | EDITOR | Editorials | [5 empty] | 2017-11-07 21:54 | EDITOR
11216 | Albert Petrick | 230 | 2 | 9.2.4.6.4.3 | 61 | 24 | E | Y | 61.24 | 24 | 9.2.4.6.4.3 | [5 empty] | Spelling Error in title row of Table 9-18b | Change 160 MH to 160 MHz |  | EDITOR | Editorials | [5 empty] | 2017-11-07 21:54 | EDITOR
11217 | Albert Petrick | 230 | 2 | 9.4.2.237.4 | 146 | 36 | E | Y | 146.36 | 36 | 9.4.2.237.4 | [5 empty] | Spelling | Change "FFigure to "Figure" in Table 9-262ab |  | EDITOR | Editorials | [5 empty] | 2017-11-07 21:54 | EDITOR
11218 | Albert Petrick | 230 | 2 | 8.3.4.4 | 46 | 27 | T | Y | 46.27 | 27 | 8.3.4.4 |  |  | Bo Sun |  |  | Doppler Rx in subfield is 1 indicating support to receive midamble and in Table 28-2 the TXVECTOR and RXVECTOR parameters "Doppler" is set to 1 indicating high Doppler is present. Doppler parameter - TRIGVECTOR in Table 8-4 is set to 0 for high doppler mode. To be consistent with high doppler mode present set to 1 as in other clauses and tables the Doppler parameter TRIGVECTOR bit in Table 8-4 should have the same logic value 1. | Change high doppler mode of transmission to 1, and otherwise to 0. |  | EDITOR | PHY SAP | [5 empty] | 2017-11-07 14:40 | EDITOR
11219 | Albert Petrick | 230 | 2 | 28.2.3 | 350 | 6 | T | Y | 350.06 | 6 | 28.2.3 |  |  | Bo Sun |  |  | To be consistent with high Doppler mode in other clauses and tables, the Doppler TRIGVECTOR parameter in Table 28-2 should be set to 1. | In Table 28-2 change high doppler mode indication bit to 1, and otherwise to 0 |  | EDITOR | PHY SAP | [5 empty] | 2017-11-07 14:41 | EDITOR
11220 | Albert Petrick | 230 | 2 | 28.3.11.16 | 474 | 40 | T | Y | 474.4 | 40 | 28.3.11.16 |  |  | Hongyuan Zhang |  |  | The Midamble is defined for Nsts < 4 and states the uses of midamble to compensate the channel estimation when its varying fast in channels with high Doppler. Clarify or expand on what is meant by its varying fast in channels. | Change sentence: The recipient ....high doppler. to: "High Doppler is a result of fast changing time variances and frequency offsets in the transmissions induced by the channel. The recipient may use the midtable to compensate the channel estimation and mitigate ISI in channels with high doppler." |  | EDITOR | PHY Data field | [5 empty] | 2017-11-09 15:03 | EDITOR
11221 | Albert Petrick | 230 | 2 | 28.3.11.15 | 474 | 27 | E | Y | 474.27 | 27 | 28.3.11.15 | [5 empty] | Grammar | Change "only applied" to "applied only" |  | EDITOR | Editorials | [5 empty] | 2017-11-07 21:54 | EDITOR
11222 | Albert Petrick | 230 | 2 | 28.3.11.9 | 465 | 6 | E | Y | 465.06 | 6 | 28.3.11.9 | [5 empty] | Grammar | Change "only applied" to "applied only" |  | EDITOR | Editorials | [5 empty] | 2017-11-07 21:54 | EDITOR
11223 | Albert Petrick | 230 | 2 | 27.3.2 | 263 | 65 | E | Y | 263.65 | 65 | 27.3.2 | [5 empty] | Grammar style: "a SU " and "an SU" used in several clauses in the draft | choice one style for consistency in the document |  | EDITOR | Editorials | [5 empty] | 2017-11-07 21:54 | EDITOR
11224 | Albert Petrick | 230 | 2 | 28.3.11.16 | 476 | 1 | E | Y | 476.01 | 1 | 28.3.11.16 | [5 empty] | Grammar style: "a HE " and "an HE" used in several clauses in the draft | choice one style for consistency in the document |  | EDITOR | Editorials | [5 empty] | 2017-11-07 21:54 | EDITOR
11225 | Albert Petrick | 230 | 2 | 8.3.5.18.2 | 50 | 36 | E | Y | 50.36 | 36 | 8.3.5.18.2 | [5 empty] | Grammar | change to (contents.....of a trigger frame) |  | EDITOR | Editorials | [5 empty] | 2017-11-07 21:54 | EDITOR
11226 | Albert Petrick | 230 | 2 | 28.3.3.5 | 366 | 42 | E | Y | 366.42 | 42 | 28.3.3.5 | [5 empty] | Missing comma | change to HE PPDU, |  | EDITOR | Editorials | [5 empty] | 2017-11-07 21:54 | EDITOR
11227 | Albert Petrick | 230 | 2 | 28.1.1 | 327 | 17 | E | Y | 327.17 | 17 | 28.1.1 | [5 empty] | Missing period | add period after "5 GHz band" |  | EDITOR | Editorials | [5 empty] | 2017-11-07 21:54 | EDITOR
11228 | Albert Petrick | 230 | 2 | 28.1.1 | 327 | 21 | E | Y | 327.21 | 21 | 28.1.1 | [5 empty] | Missing period | add period after "5 GHz band" |  | EDITOR | Editorials | [5 empty] | 2017-11-07 21:54 | EDITOR
11229 | Albert Petrick | 230 | 2 | 28.1.1 | 327 | 24 | E | Y | 327.24 | 24 | 28.1.1 | [5 empty] | Missing period | add period after "2.4 GHz band" |  | EDITOR | Editorials | [5 empty] | 2017-11-07 21:54 | EDITOR
11230 | Albert Petrick | 230 | 2 | 9.2.4.6.3 | 61 | 2 | E | Y | 61.02 | 2 | 9.2.4.6.3 | [5 empty] | Missing period | add period after "by the STA." |  | EDITOR | Editorials | [5 empty] | 2017-11-07 21:54 | EDITOR
11231 | Albert Petrick | 230 | 2 | 9.2.4.6.3 | 60 | 65 | E | Y | 60.65 | 65 | 9.2.4.6.3 | [5 empty] | Missing period | add period after "by the STA" |  | EDITOR | Editorials | [5 empty] | 2017-11-07 21:54 | EDITOR
11232 | Albert Petrick | 230 | 2 | 9.2.4.6.3 | 60 | 57 | E | Y | 60.57 | 57 | 9.2.4.6.3 | [5 empty] | Missing semicolon | add semicolon after "Is defined as:" |  | EDITOR | Editorials | [5 empty] | 2017-11-07 21:54 | EDITOR
11233 | Albert Petrick | 230 | 2 | 9.2.5.2 | 72 | 58 | E | Y | 72.58 | 58 | 9.2.5.2 | [5 empty] | Missing period | add period after "Trigger frame." |  | EDITOR | Editorials | [5 empty] | 2017-11-07 21:54 | EDITOR
11234 | Albert Petrick | 230 | 2 | 9.2.5.2 | 73 | 62 | E | Y | 73.62 | 62 | 9.2.5.2 | [5 empty] | Missing period | add period after "HE TB PPDUs." |  | EDITOR | Editorials | [5 empty] | 2017-11-07 21:54 | EDITOR
11235 | Albert Petrick | 230 | 2 | 27.2.1 | 221 | 49 | E | Y | 221.49 | 49 | 27.2.1 | [5 empty] | Missing period | add period after "not 1023." |  | EDITOR | Editorials | [5 empty] | 2017-11-07 21:54 | EDITOR
11236 | Albert Petrick | 230 | 2 | 27.2.2 | 222 | 11 | E | Y | 222.11 | 11 | 27.2.2 | [5 empty] | Extra period | remove period after "ber." |  | EDITOR | Editorials | [5 empty] | 2017-11-07 21:54 | EDITOR
11237 | Albert Petrick | 230 | 2 | 27.2.2 | 222 | 27 | E | Y | 222.27 | 27 | 27.2.2 | [5 empty] | Missing period | add period after "0." |  | EDITOR | Editorials | [5 empty] | 2017-11-07 21:54 | EDITOR
11238 | Albert Petrick | 230 | 2 | 27.9.2 | 291 | 36 | E | Y | 291.36 | 36 | 27.9.2 | [5 empty] | Missing periods | add missing periods the end of all subbullet text in this clause |  | EDITOR | Editorials | [5 empty] | 2017-11-07 21:54 | EDITOR
11239 | Albert Petrick | 230 | 2 | 27.9.2.1 | 290 | 9 | E | Y | 290.09 | 9 | 27.9.2.1 | [5 empty] | Missing periods | add missing periods the end of all subbullet text in this clause |  | EDITOR | Editorials | [5 empty] | 2017-11-07 21:54 | EDITOR
11240 | Albert Petrick | 230 | 2 | 27.9.2.1 | 290 | 35 | E | Y | 290.35 | 35 | 27.9.2.1 | [5 empty] | Missing periods | add missing periods the end of all subbullet text in this clause |  | EDITOR | Editorials | [5 empty] | 2017-11-07 21:54 | EDITOR
11241 | Albert Petrick | 230 | 2 | 9.4.2.242.4 | 156 | 6 | E | Y | 156.06 | 6 | 9.4.2.242.4 | [5 empty] | Missing period | add period after "(Status Code)." |  | EDITOR | Editorials | [5 empty] | 2017-11-07 21:54 | EDITOR
11242 | Albert Petrick | 230 | 2 | 28.1.1 | 329 | 5 | E | Y | 329.05 | 5 | 28.1.1 | [5 empty] | Missing period | add period after "receive." |  | EDITOR | Editorials | [5 empty] | 2017-11-07 21:54 | EDITOR
11243 | Albert Petrick | 230 | 2 | 28.1.1 | 329 | 7 | E | Y | 329.07 | 7 | 28.1.1 | [5 empty] | Missing period | add period after "receive." |  | EDITOR | Editorials | [5 empty] | 2017-11-07 21:54 | EDITOR
11244 | Albert Petrick | 230 | 2 | 28.1.1 | 329 | 11 | E | Y | 329.11 | 11 | 28.1.1 | [5 empty] | Missing period | add period after "to 4." |  | EDITOR | Editorials | [5 empty] | 2017-11-07 21:54 | EDITOR
11245 | Albert Petrick | 230 | 2 | 28.1.1 | 329 | 13 | E | Y | 329.13 | 13 | 28.1.1 | [5 empty] | Missing period | add period after "to 4." |  | EDITOR | Editorials | [5 empty] | 2017-11-07 21:54 | EDITOR
11246 | Albert Petrick | 230 | 2 | 28.1.1 | 329 | 16 | E | Y | 329.16 | 16 | 28.1.1 | [5 empty] | Missing period | add period after "PPDU." |  | EDITOR | Editorials | [5 empty] | 2017-11-07 21:54 | EDITOR
11247 | Albert Petrick | 230 | 2 | 28.1.1 | 329 | 17 | E | Y | 329.17 | 17 | 28.1.1 | [5 empty] | Missing period | add period after ")." |  | EDITOR | Editorials | [5 empty] | 2017-11-07 21:54 | EDITOR
11248 | Albert Petrick | 230 | 2 | 28.1.1 | 329 | 30 | E | Y | 329.3 | 30 | 28.1.1 | [5 empty] | Missing period | add period after "receive)." |  | EDITOR | Editorials | [5 empty] | 2017-11-07 21:54 | EDITOR
11249 | Albert Petrick | 230 | 2 | 28.1.1 | 329 | 52 | E | Y | 329.52 | 52 | 28.1.1 | [5 empty] | Missing period | add period after "puncturing." |  | EDITOR | Editorials | [5 empty] | 2017-11-07 21:54 | EDITOR
11250 | Albert Petrick | 230 | 2 | 28.1.1 | 330 | 14 | E | Y | 330.14 | 14 | 28.1.1 | [5 empty] | Missing comma | add comma after "2.4 GHz band," |  | EDITOR | Editorials | [5 empty] | 2017-11-07 21:54 | EDITOR
11251 | Albert Petrick | 230 | 2 | 28.1.1 | 329 | 50 | E | Y | 329.5 | 50 | 28.1.1 | [5 empty] | Grammar | Change "in 5 GHz band" to "in the 5 GHz band" |  | EDITOR | Editorials | [5 empty] | 2017-11-07 21:54 | EDITOR
11252 | Albert Petrick | 230 | 2 | 28.1.1 | 329 | 38 | E | Y | 329.38 | 38 | 28.1.1 | [5 empty] | Style for" UL MU vs Uplink MU". Uplink MU is used several places in the draft. It's defined in clause 3. For consistency in the draft use "UL MU". | Change as commented |  | EDITOR | Editorials | [5 empty] | 2017-11-07 21:54 | EDITOR
11253 | Albert Petrick | 230 | 2 | 9.4.2.243.3 | 155 | 27 | T | Y | 155.27 | 27 | 9.4.2.243.3 |  |  | Matt Fischer |  |  | The sentence describing the Quiet Period Duration field and timing resolution (32 usec) is ambiguous. Needs more clarity to be consistent with the Quiet Period Duration field description in clause 9.4.2.243.2. | Rewrite sentence and reference the description of the Quiet Period Duration field in subclause 9.4.2.243.2 (Quiet Time Period Setup) see pg 154 line 51. |  | EDITOR | Spatial Reuse | [5 empty] | 2017-11-07 15:22 | EDITOR
11254 | Albert Petrick | 230 | 2 | 9.4.2.243.4 | 155 | 45 | T | Y | 155.45 | 45 | 9.4.2.243.4 |  |  | Matt Fischer |  |  | Text states "If an AP decides to counter the request...." its unclear what is meant by counter the request, and what criteria is used by the AP to do so. Needs more clarification. | Clarify..... |  | EDITOR | Spatial Reuse | [5 empty] | 2017-11-07 15:22 | EDITOR
11255 | Albert Petrick | 230 | 2 | 9.7.1 | 168 | 57 | T | Y | 168.57 | 57 | 9.7.1 |  |  | Liwen Chu |  |  | In Table 9-422 -MPDU delimiter fields (non-DMG) the Reserved field is assigned 1 bit. Description is missing in the table in the text. | Add description "Reserved. Set to 1." |  | EDITOR | A-MPDU | [5 empty] | 2017-11-09 15:08 | EDITOR
11256 | Albert Petrick | 230 | 2 | 9.4.2.243 | 157 | 9 | T | Y | 157.09 | 9 | 9.4.2.243 |  |  | Matt Fischer |  |  | In Figure 9-589dd-(SR Control field format) the Reserved field shows bits (B5-57) as Reserved. Text is missing of logical default setting. | In the text define the default value of the (B3-B7) "Reserved. Set to 1." |  | EDITOR | Spatial Reuse | [5 empty] | 2017-11-07 15:22 | EDITOR
11257 | Albert Petrick | 230 | 2 | 27.9.2.1 | 290 | 60 | T | Y | 290.6 | 60 | 27.9.2.1 |  |  | Matt Fischer |  |  | Text states "A STA that takes actions (a) or (b) under the conditions ...." Actions (a) or (b) not defined, need more clarity. | Sentence needs to be rewritten. What are actions (a) or (b) |  | EDITOR | Spatial Reuse | [5 empty] | 2017-11-07 15:21 | EDITOR
11258 | Alfred Asterjadhi | 230 | 2 | 9.2.4.5.4 | 54 | 20 | T | Y | 54.2 | 20 | 9.2.4.5.4 |  |  | George Cherian |  |  | If the Ack Policy set to HTP Ack can be carried in an HE SU PPDU as well then the rule here needs to be generalized. Say something like if the frame is carried in an HE PPDU that contains a Trigger frame or an UMRS Control field. | As in comment. Ensure the rule is consistent throughout. |  | EDITOR | Ack procedure | [5 empty] | 2017-11-09 13:49 | EDITOR
11259 | Alfred Asterjadhi | 230 | 2 | 27.3.3.3 | 233 | 46 | T | Y | 233.46 | 46 | 27.3.3.3 |  |  | Ming Gan |  |  | The block ack record needs to be updated even if the fragment is sent in S-MPDU. Make this item as an intependent statement. Same observation for dynamic defragmentation level 3 in the next subclause. But how about when the blockack session is with partial state? It needs to be clarified what the expectationi is when recipient is using partial state. | Replace the last item with: "The STA shall/should? update the corresponding block ack record only when an MSDU or A-MSDU that is received in fragments is successfully reconstructed (see 10.6 (Defragmentation)). Otherwise the STA shall not update the block ack record for that MSDU or A-MSDU." Do the same thing for 27.3.3.4. Also ensure that operation with partial state is also possible (you cant update something that you dont have). |  | EDITOR | Fragmentation | [5 empty] | 2017-11-07 15:10 | EDITOR
11260 | Alfred Asterjadhi | 230 | 2 | 27.2.5.3 | 226 | 64 | T | Y | 226.64 | 64 | 27.2.5.3 |  |  | Po-Kai Huang |  |  | STA is not required to respond to MU RTS Trigger if it has set the UL MU Disable bit to 1. See 27.8. | Add the following item: "The STA has not disabled UL MU operation (see 27.8.3)." |  | EDITOR | MU-RTS/CTS | [5 empty] | 2017-11-07 15:16 | EDITOR
11261 | Alfred Asterjadhi | 230 | 2 | 27.15.2 | 314 | 59 | T | Y | 314.59 | 59 | 27.15.2 |  |  | Alfred Asterjadhi |  |  | Since use of ER SU PPDUs may lead to low throughputs and other undesired effects enable the receiver to be able to disable its recepiton (similar to disabling low MCSs from AP or UL MU Disable). | As in comment. Will submit a proposal. |  | EDITOR | Format and rate selection | [5 empty] | 2017-11-07 15:59 | EDITOR
11262 | Alfred Asterjadhi | 230 | 2 | 27.15.4.3 | 318 | 11 | T | Y | 318.11 | 11 | 27.15.4.3 |  |  | Alfred Asterjadhi |  |  | Instead of an example it would be good to provide the full list of what is used and not used depending on these RX bitmask setting. Otherwise it is difficult for a person not familiar with the encoding to understand what is going on and may be prone to errors. | As in comment. |  | EDITOR | Format and rate selection | [5 empty] | 2017-11-07 15:59 | EDITOR
11263 | Alfred Asterjadhi | 230 | 2 | 4.3.14a | 37 | 2065 | T | Y | 57.65 | 2065 | 4.3.14a |  |  | Guoqing Li |  |  | Cannot have normative description in clause 4. Suggest to re-word as declarative statements. | As in comment. Applies to both "shall" and "may" statements. |  | EDITOR | General and MAC services | [5 empty] | 2017-11-07 15:04 | EDITOR
11264 | Alfred Asterjadhi | 230 | 2 | 4.3.14a | 37 | 48 | T | Y | 37.48 | 48 | 4.3.14a |  |  | Guoqing Li |  |  | Features are not present for both AP and non-AP. | Remove "non-AP" |  | EDITOR | General and MAC services | [5 empty] | 2017-11-07 15:04 | EDITOR
11265 | Alfred Asterjadhi | 230 | 2 | 4.3.18 | 38 | 18 | E | Y | 38.18 | 18 | 4.3.18 | [5 empty] | These are not names of fields. So use lower case letters. | Replace "Color Collision" with "color collision". |  | EDITOR | Editorials | [5 empty] | 2017-11-07 21:54 | EDITOR
11266 | Alfred Asterjadhi | 230 | 2 | 8.3.4.4 | 45 | 37 | T | Y | 45.37 | 37 | 8.3.4.4 |  |  | Bo Sun |  |  | Not clear what "and not using 1x HE-LTF mode" means here. | Maybe relate it to the GI_HELTF TYPE: e.g., when the GI_HELTF TYPE is not 1xLTF +1.6.... |  | EDITOR | PHY SAP | [5 empty] | 2017-11-07 14:40 | EDITOR
11267 | Alfred Asterjadhi | 230 | 2 | 8.3.4.4 | 45 | 37 | T | Y | 45.37 | 37 | 8.3.4.4 |  |  | Bo Sun |  |  | How many values are reserved? | Replace with "Values 5 to 7 are reserved". |  | EDITOR | PHY SAP | [5 empty] | 2017-11-07 14:40 | EDITOR
11268 | Alfred Asterjadhi | 230 | 2 | 8.3.4.4 | 46 | 12 | E | Y | 46.12 | 12 | 8.3.4.4 | [5 empty] | PE DISAMBIGUITY. Does not say much as to what it is. Seem to be a flag. | Please replace "PE DISAMBIGUITY" with "PE DISAMBIGUITY FLAG" throughout. Similar for its lower case counterpart. |  | EDITOR | Editorials | [5 empty] | 2017-11-07 21:54 | EDITOR
11269 | Alfred Asterjadhi | 230 | 2 | 8.3.4.4 | 46 | 19 | E | Y | 46.19 | 19 | 8.3.4.4 | [5 empty] | Remove the note as it creates confusion and is out of scope of this subclause anyways. | Remove "NOTE--For 20 MHz one SR field corresponding to entire 20 MHz (other 3 fields indicate identical values). For 40 MHz two SR fields for each 20 MHz (other 2 fields indicate identical values). For 80 MHz four SR fields for each 20 MHz. For 160 MHz four SR fields for each 40 MHz." |  | EDITOR | Editorials | [5 empty] | 2017-11-07 21:54 | EDITOR
11270 | Alfred Asterjadhi | 230 | 2 | 8.3.4.4 | 46 | 19 | T | Y | 46.19 | 19 | 8.3.4.4 |  |  | Bo Sun |  |  | The VECTOR list seems to not be complete. Please complete list. It should either contain only those additional parameters that show up in the HE-SIG-A of HE TB PPDUs or also those that are used to construct the HE TB PPDU itself. Seems to be the latter one so there is some additions needed. | As in comment. |  | EDITOR | PHY SAP | [5 empty] | 2017-11-07 14:40 | EDITOR
11271 | Alfred Asterjadhi | 230 | 2 | 8.3.5.12.3 | 50 | 17 | T | Y | 50.17 | 17 | 8.3.5.12.3 |  |  | Bo Sun |  |  | Any reason why this note that applies to VHT STAs is removed from changes introduced by an HE amendment? | Undo the changes to the note |  | EDITOR | PHY SAP | [5 empty] | 2017-11-07 14:40 | EDITOR
11272 | Alfred Asterjadhi | 230 | 2 | 8.3.5.18 | 50 | 19 | E | Y | 50.19 | 19 | 8.3.5.18 | [5 empty] | Missing instruction to the editor to insert a new set of subclauses. | Add instructions to the editor. |  | EDITOR | Editorials | [5 empty] | 2017-11-07 21:54 | EDITOR
11273 | Alfred Asterjadhi | 230 | 2 | 9.2.4.5.6 | 56 | 52 | T | Y | 56.52 | 52 | 9.2.4.5.6 |  |  | Zhou Lan |  |  | "may remain constant" normative text in clause 9 which is not correct. Replace with "can" | As in comment. |  | EDITOR | Queue size and BSR | [5 empty] | 2017-11-07 21:46 | EDITOR
11274 | Alfred Asterjadhi | 230 | 2 | 9.2.4.6.3 | 57 | 28 | E | Y | 57.28 | 28 | 9.2.4.6.3 | [5 empty] | First time the term appears so it is appropriate to define the term. Replace "Aggregated Control" with "Aggregated Control (A-Control)". | As in comment. |  | EDITOR | Editorials | [5 empty] | 2017-11-07 21:54 | EDITOR
11275 | Alfred Asterjadhi | 230 | 2 | 9.2.4.6.4.1 | 59 | 26 | E | Y | 59.26 | 26 | 9.2.4.6.4.1 | [5 empty] | Inconsistent name. Replace "Command Control Indication" with "Command And Status (CAS)". | As in comment. |  | EDITOR | Editorials | [5 empty] | 2017-11-07 21:54 | EDITOR
11276 | Alfred Asterjadhi | 230 | 2 | 9.2.4.6.4.2 | 60 | 2 | E | Y | 60.02 | 2 | 9.2.4.6.4.2 | [5 empty] | Replace "is defined in" with ".The encoding of the RU Allocation subfield is defined in" | As in comment. |  | EDITOR | Editorials | [5 empty] | 2017-11-07 21:54 | EDITOR
11277 | Alfred Asterjadhi | 230 | 2 | 9.2.4.6.4.2 | 60 | 8 | E | Y | 60.08 | 8 | 9.2.4.6.4.2 | [5 empty] | Replace "in dBm" with "in units of dBm" | As in comment. |  | EDITOR | Editorials | [5 empty] | 2017-11-07 21:54 | EDITOR
11278 | Alfred Asterjadhi | 230 | 2 | 27.10.2 | 299 | 26 | E | Y | 299.26 | 26 | 27.10.2 | [5 empty] | Sometimes these are called nonzero length A-MPDU subframes and sometimes "A-MPDU subframes with MPDU Length field set to 0". It would be good to use the same terminology consistently. Pick one and use the same terminology throughout the draft. | As in comment. |  | EDITOR | Editorials | [5 empty] | 2017-11-07 21:54 | EDITOR
11279 | Alfred Asterjadhi | 230 | 2 | 27.10.4.1 | 300 | 34 | T | Y | 300.34 | 34 | 27.10.4.1 |  |  | Liwen Chu |  |  | This is not an If statement, so the otherwise does not belong here. Use the same wording as the previous paragraph. Also please remove redundancy of calling out HE MAC Capabilities Information field. | As in comment. |  | EDITOR | A-MPDU | [5 empty] | 2017-11-09 15:08 | EDITOR
11280 | Alfred Asterjadhi | 230 | 2 | 27.10.4.1 | 300 | 44 | E | Y | 300.44 | 44 | 27.10.4.1 | [5 empty] | Suggest rewriting the paragraph: "An ack-enabled A-MPDU is an A-MPDU that follows the rules in 9.7 (Aggregate MPDU (A-MPDU)) and 10.13 (A-MPDU operation) except that it shall contain:" Also the first bullet should be Either, or, but not both. | Rewrite as: "An ack-enabled A-MPDU is an A-MPDU that is constructed as defined in 9.7 (Aggregate MPDU (A-MPDU)) and 10.13 (A-MPDU operation) except that it shall contain: - One MPDU that is either a QoS Data frame with Ack Policy field set to Normal Ack or HTP Ack or an Action frame and is carried in an A-MPDU subframe with the EOF field set to 1 -- One or more MPDUs that are not sent under block ack agreements and are carried in A-MPDU subframes with the EOF field set to 0". |  | EDITOR | Editorials | [5 empty] | 2017-11-07 21:54 | EDITOR
11281 | Alfred Asterjadhi | 230 | 2 | 27.10.4.1 | 300 | 44 | T | Y | 300.44 | 44 | 27.10.4.1 |  |  | Liwen Chu |  |  | The multi-TID A-MPDU is not even defined yet and it is already been forbidden. Please define first and then forbid it. Also what about Ack-enabled A-MPDU? | Move this sentence after definining multi-TID A-MPDU. And determine the fate of Ack-enabled A-MPDUs as well. |  | EDITOR | A-MPDU | [5 empty] | 2017-11-09 15:08 | EDITOR
11282 | Alfred Asterjadhi | 230 | 2 | 27.10.4.1 | 300 | 57 | E | Y | 300.57 | 57 | 27.10.4.1 | [5 empty] | Please add references to the subclauses that define these two types of multi-TID A-MPDUs (..4.2, and ..4.3). Same thing also for the sentence in P301L1. | As in comment. |  | EDITOR | Editorials | [5 empty] | 2017-11-07 21:54 | EDITOR
11283 | Alfred Asterjadhi | 230 | 2 | 27.10.4.1 | 301 | 6 | E | Y | 301.06 | 6 | 27.10.4.1 | [5 empty] | This is a duplicate sentence. Please see P300L28. | Delete it. |  | EDITOR | Editorials | [5 empty] | 2017-11-07 21:54 | EDITOR
11284 | Alfred Asterjadhi | 230 | 2 | 27.10.4.1 | 301 | 10 | T | Y | 301.1 | 10 | 27.10.4.1 |  |  | Liwen Chu |  |  | This rule is superceded by the rules in the last paragraph of P300. As such it is not needed. | As in comment. |  | EDITOR | A-MPDU | [5 empty] | 2017-11-09 15:08 | EDITOR
11285 | Alfred Asterjadhi | 230 | 2 | 27.10.4.1 | 301 | 17 | T | Y | 301.17 | 17 | 27.10.4.1 |  |  | Liwen Chu |  |  | Table 9-426 (Data enabled no immediate response context) is not related to the multi-TID context. Please remove this reference as it is wrong. | As in comment. |  | EDITOR | A-MPDU | [5 empty] | 2017-11-09 15:08 | EDITOR
11286 | Alfred Asterjadhi | 230 | 2 | 27.10.4.1 | 301 | 34 | E | Y | 301.34 | 34 | 27.10.4.1 | [5 empty] | To be inline with the normative behavior maybe better to make ti a positive statement in this note. | Replace the first part of the note with "A QoS Null frame is only allowed in an A-MPDU only if its Ack Policy field is set to No Ack (as defined in...". |  | EDITOR | Editorials | [5 empty] | 2017-11-07 21:54 | EDITOR
11287 | Alfred Asterjadhi | 230 | 2 | 27.10.4.1 | 301 | 42 | T | Y | 301.42 | 42 | 27.10.4.1 |  |  | Liwen Chu |  |  | Primary AC is defined in 10.22.2.8. Add a reference to it. | Replace "This AC is defined as the primary AC." with " The AC used to gain access to the medium is defined as the primary AC (see 10.2.2.28)." |  | EDITOR | A-MPDU | [5 empty] | 2017-11-09 15:08 | EDITOR
11288 | Alfred Asterjadhi | 230 | 2 | 27.10.4.1 | 301 | 42 | T | Y | 301.42 | 42 | 27.10.4.1 |  |  | Liwen Chu |  |  | It may be obvious but better to clarify that this primary AC access rule is applicable for both non-ack enabled and for ack-enabled Multi-TID A-MPDU transmissions. The reason that it seems to not cover the Ack-enabled portion is because the Action frame presence is not listed in the items. | As in comment. |  | EDITOR | A-MPDU | [5 empty] | 2017-11-09 15:08 | EDITOR
11289 | Alfred Asterjadhi | 230 | 2 | 27.10.4.1 | 301 | 42 | T | Y | 301.42 | 42 | 27.10.4.1 |  |  | Liwen Chu |  |  | I think the normative behavior specifying that the Multi-STA BlockAck shall be used to acknowledge MT A-MPDU is already covered in 27.4. So this statement may be redundant here. Please remove normative behavior redundancy. This should be placed (if not already there) in clasue 27.4 that governs M-BA generation. | As in comment. |  | EDITOR | A-MPDU | [5 empty] | 2017-11-09 15:08 | EDITOR
11290 | Alfred Asterjadhi | 230 | 2 | 27.10.4.1 | 301 | 62 | T | Y | 301.62 | 62 | 27.10.4.1 |  |  | Liwen Chu |  |  | There is some duplication between this paragraph and the one in P301L22. Please remove one and add the missing portion in the one of P301L22. The portion that is missing is to cover the case of A-MPDU and actually also the case of S-MPDU. But actuallly they should already be listed in 27.5.3.4. So it would be good to remove any normatvie behavior redundancy if possible. | As in comment. |  | EDITOR | A-MPDU | [5 empty] | 2017-11-09 15:08 | EDITOR
11291 | Alfred Asterjadhi | 230 | 2 | 27.10.4.1 | 302 | 11 | T | Y | 302.11 | 11 | 27.10.4.1 |  |  | Liwen Chu |  |  | ...of the Trigger Dependent User Info field " that is addressed to the STA". And not MPDUs in general but "QoS Data". Please add these clarifications. This observation is actually valid for multiple occurrences of MPDUs in this subclause. | As in comment. |  | EDITOR | A-MPDU | [5 empty] | 2017-11-09 15:08 | EDITOR
11292 | Alfred Asterjadhi | 230 | 2 | 27.10.4.1 | 302 | 23 | T | Y | 302.23 | 23 | 27.10.4.1 |  |  | Liwen Chu |  |  | I think this paragraph is saying the same thing that the previous paragraphs are saying. Refer to the paragraphs preceding it. Iff we want to keep this I would suggest to have it as a note. | As in comment. |  | EDITOR | A-MPDU | [5 empty] | 2017-11-09 15:08 | EDITOR
11293 | Alfred Asterjadhi | 230 | 2 | 27.10.4.1 | 302 | 23 | E | Y | 302.23 | 23 | 27.10.4.1 | [5 empty] | Perhaps it is good to have one paragraph that covers as itemized list: Single TID case (this paragraph) and Multi-TID case (paragraph in P302L6-11). | Check if we can save some printer toner by merging the two paragraphs while preserving the technical content. |  | EDITOR | Editorials | [5 empty] | 2017-11-07 21:54 | EDITOR
11294 | Alfred Asterjadhi | 230 | 2 | 27.10.4.1 | 302 | 39 | T | Y | 302.39 | 39 | 27.10.4.1 |  |  | Liwen Chu |  |  | This sentence is isolated and kind of out of concext at the end of this subclause. Suggest to have this sentence in the same paragraph (or adjacent) with those related to the transmission of the multi-TID -MPDU transmission in other HE PPDU types. | As in comment. |  | EDITOR | A-MPDU | [5 empty] | 2017-11-09 15:08 | EDITOR
11295 | Alfred Asterjadhi | 230 | 2 | 27.10.4.2 | 302 | 46 | E | Y | 302.46 | 46 | 27.10.4.2 | [5 empty] | Already stated once in P300L1 so stating it again is redundant. Delete this sentence. | As in comment. |  | EDITOR | Editorials | [5 empty] | 2017-11-07 21:54 | EDITOR
11296 | Alfred Asterjadhi | 230 | 2 | 27.10.4.2 | 302 | 56 | E | Y | 302.56 | 56 | 27.10.4.2 | [5 empty] | Suggest to write as" "Does not contain any Management frame except for Action No Ack frames." or maybe better to add the Action No Ack as part of the note below and remove this item. | As in comment. |  | EDITOR | Editorials | [5 empty] | 2017-11-07 21:54 | EDITOR
11297 | Alfred Asterjadhi | 230 | 2 | 27.10.4.2 | 302 | 57 | T | Y | 302.57 | 57 | 27.10.4.2 |  |  | Liwen Chu |  |  | Actually this rule is applicable in general. I.e. it has to state that does not contain any A-MPDU subframe with Length field that is greater than 0 and with EOF field equal to 1. but that is already listed in the next paragraph. So suggest to replace this item with the content of the paragraph in P302L64. | As in comment. |  | EDITOR | A-MPDU | [5 empty] | 2017-11-09 15:08 | EDITOR
11298 | Alfred Asterjadhi | 230 | 2 | 27.10.4.3 | 303 | 8 | E | Y | 303.08 | 8 | 27.10.4.3 | [5 empty] | Already stated once in P300L1 so stating it again is redundant. Delete this sentence. | As in comment. |  | EDITOR | Editorials | [5 empty] | 2017-11-07 21:54 | EDITOR
11299 | Alfred Asterjadhi | 230 | 2 | 27.10.4.3 | 303 | 17 | T | Y | 303.17 | 17 | 27.10.4.3 |  |  | Liwen Chu |  |  | replace "belonging to one or more block ack agreements each carried in" with "each of which belongs to a blockack agreement and is carried in". Apply throughout these items. Also mention the Action no Ack frame in the note. | As in comment. |  | EDITOR | A-MPDU | [5 empty] | 2017-11-09 15:08 | EDITOR
11300 | Alfred Asterjadhi | 230 | 2 | 27.10.4.3 | 303 | 53 | T | Y | 303.53 | 53 | 27.10.4.3 |  |  | Liwen Chu |  |  | Isn't this covered by the rules listed in the above items? Seems like it. In which case this paragraph is redundant and can be deleted. | As in comment. |  | EDITOR | A-MPDU | [5 empty] | 2017-11-09 15:08 | EDITOR
11301 | Alfred Asterjadhi | 230 | 2 | 27.5.1.1 | 242 | 40 | T | Y | 242.4 | 40 | 27.5.1.1 |  |  | Zhou Lan |  |  | Other parts of the spec allow this combination (i.e., with Ack Policy set to HTP Ack to be carried in HE SU PPDUs as well (see Ack policy subfield setting). As such this rule should be applicable to HE SU PPDUs. Clarify that this is the case for any HE PPDU that carries the Trigger frame with Data and HTP Ack. | Clarify that this capability applies independently of the PPDU that carries this particular ack-enabled A-MPDU. |  | EDITOR | MU operation | [5 empty] | 2017-11-08 13:41 | EDITOR
11302 | Alfred Asterjadhi | 230 | 2 | 27.5.1.2 | 242 | 62 | T | Y | 242.62 | 62 | 27.5.1.2 |  |  | Zhou Lan |  |  | Focus from the receive side of things. And the STA may discard all other RUs (not only broadcast) if it is the intended receiver of an RU as identified by one of the elements in the STA_ID_LIST. | As in comment. |  | EDITOR | MU operation | [5 empty] | 2017-11-08 13:41 | EDITOR
11303 | Alfred Asterjadhi | 230 | 2 | 27.5.2 | 243 | 11 | T | Y | 243.11 | 11 | 27.5.2 |  |  | Zhou Lan |  |  | Typo: It is BQR Support. Replace BQRP Support with BQR Support. | As in comment. |  | EDITOR | BQR operation | [5 empty] | 2017-11-08 13:41 | EDITOR
11304 | Alfred Asterjadhi | 230 | 2 | 27.5.2 | 243 | 14 | T | Y | 243.14 | 14 | 27.5.2 |  |  | Zhou Lan |  |  | Some duplicate contents here. Remove the first paragraph of this subclause. Remove the first sentence in L14 and have the item as an independent sentence, where "the HE STA" is replaced with "A non-AP STA, and add (unsolicited)" after information. | As in comment. |  | EDITOR | BQR operation | [5 empty] | 2017-11-08 13:41 | EDITOR
11305 | Alfred Asterjadhi | 230 | 2 | 27.5.2 | 243 | 27 | T | Y | 243.27 | 27 | 27.5.2 |  |  | Zhou Lan |  |  | I suggest putting this sentence as the first sentence of the subclause as it described both options. Suggest though to have it with can instead of may (declarative) and add a classifier "provided that the AP supports reception of BQRs. | As in comment. |  | EDITOR | BQR operation | [5 empty] | 2017-11-08 13:41 | EDITOR
11306 | Alfred Asterjadhi | 230 | 2 | 27.5.2 | 243 | 34 | T | Y | 243.34 | 34 | 27.5.2 |  |  | Zhou Lan |  |  | Duplicate paragraph. Delete. | As in comment. |  | EDITOR | BQR operation | [5 empty] | 2017-11-08 13:41 | EDITOR
11307 | Alfred Asterjadhi | 230 | 2 | 27.5.2 | 243 | 43 | T | Y | 243.43 | 43 | 27.5.2 |  |  | Zhou Lan |  |  | Solicit what? Suggest saying "may solicit BQRs from one or more" | As in comment. |  | EDITOR | BQR operation | [5 empty] | 2017-11-08 13:41 | EDITOR
11308 | Alfred Asterjadhi | 230 | 2 | 27.5.2 | 243 | 54 | T | Y | 243.54 | 54 | 27.5.2 |  |  | Zhou Lan |  |  | Say (in the text in parenthesis) instead that it will set the Ack Policy to No Ack for the frames it carries in the HE TB PPDU. | As in comment. |  | EDITOR | BQR operation | [5 empty] | 2017-11-08 13:41 | EDITOR
11309 | Alfred Asterjadhi | 230 | 2 | 27.5.3.2.1 | 245 | 54 | T | Y | 245.54 | 54 | 27.5.3.2.1 |  |  | Abhishek Patil |  |  | I don't think there can be a Trigger frame addressed to another STA and another MPDU with UMRS addresed to the STA. SO the rule should be more generic. | Replace this paragraph with: " An A-MPDU shall not carry both a Trigger frame and an MPDU that contains an UMRS Control subfield" |  | EDITOR | MU operation | [5 empty] | 2017-11-07 16:02 | EDITOR
11310 | Alfred Asterjadhi | 230 | 2 | 27.5.3.2.1 | 245 | 54 | T | Y | 245.54 | 54 | 27.5.3.2.1 |  |  | George Cherian |  |  | I think we can simplify this paragraph. Giving it a try in the proposed change. | Replace the paragraph with: "A Trigger frame, if any is present in an A-MPDU, shall be the first MPDU of the A-MPDU except when the A-MPDU also carries an Ack, BlockAck, or Multi-STA BlockAck frame in which case any Trigger frame shall be included after the Ack, BlockAck, or Multi-STA BlockAck frame." |  | EDITOR | Ack procedure | [5 empty] | 2017-11-08 13:43 | EDITOR
11311 | Alfred Asterjadhi | 230 | 2 | 27.5.3.2.1 | 245 | 56 | T | Y | 245.56 | 56 | 27.5.3.2.1 |  |  | Youhan Kim |  |  | Some commas are missing in this sentence. Spellcheck. | As in comment. |  | EDITOR | DFS operation | [5 empty] | 2017-11-07 22:37 | EDITOR
11312 | Alfred Asterjadhi | 230 | 2 | 27.5.3.2.2 | 246 | 2335 | T | Y | 269.35 | 2335 | 27.5.3.2.2 |  |  | Abhishek Patil |  |  | The wording of these two paragraphs has to be inline with that of the first paragraph. For it to be so the MinTrigProcTIme should refer to the duration of the PPDU that follows BSYM. And when referrign to the last User Info field it should really refer to the SCH. | Use the same terminology that is used in the first paragraph in these two paragraphs as well. |  | EDITOR | MU operation | [5 empty] | 2017-11-07 16:02 | EDITOR
11313 | Alfred Asterjadhi | 230 | 2 | 27.5.3.2.2 | 247 |  | T | Y | 247 |  | 27.5.3.2.2 |  |  | Abhishek Patil |  |  | A user info field is addressed to one STA. Replace STAs with STA. Also it is obvious the UMRS Control is carried in HE variant etc. So remove "in an HE variant HT Control field" | as in comment. |  | EDITOR | MU operation | [5 empty] | 2017-11-07 16:02 | EDITOR
11314 | Alfred Asterjadhi | 230 | 2 | 27.5.3.2.3 | 247 |  | T | Y | 247 |  | 27.5.3.2.3 |  |  | Abhishek Patil |  |  | Organize these paragraphs as a bulleted list (technical content to remain the same): One for TID aggregation limit set to 0, one for TID Aggregation Limit set to 1, one for TID Aggregation limit greater than 1. | As in comment. |  | EDITOR | MU operation | [5 empty] | 2017-11-07 16:02 | EDITOR
11315 | Alfred Asterjadhi | 230 | 2 | 27.5.3.2.3 | 248 | 1 | T | Y | 248.01 | 1 | 27.5.3.2.3 |  |  | Abhishek Patil |  |  | This paragraph is not related to the settings of the fields of the Trigger frame but rather of what can carry the TF. As such it belongs to the general section. | Move the paragraph to 27.5.3.2.1. |  | EDITOR | MU operation | [5 empty] | 2017-11-07 16:02 | EDITOR
11316 | Alfred Asterjadhi | 230 | 2 | 27.5.3.2.3 | 248 | 8 | T | Y | 248.08 | 8 | 27.5.3.2.3 |  |  | Jing Ma |  |  | Logically the third paragraph should be the first paragraph. And the first and second paragraph should be one paragraph that covers: An AP that sends a Trigger frame and 1)receives an HE TB PPDU ... 2) does not receive any HE TB PPDU ... | Organize these three paragraphs as suggested in the comment. |  | EDITOR | MU operation | [5 empty] | 2017-11-08 13:42 | EDITOR
11317 | Alfred Asterjadhi | 230 | 2 | 27.5.3.3 | 248 | 31 | T | Y | 248.31 | 31 | 27.5.3.3 |  |  | Abhishek Patil |  |  | UMRS Control is obviously soliciting an immediate response. So this is redundant. Remove "that solicits an immediate responnse." | As in comment. |  | EDITOR | MU operation | [5 empty] | 2017-11-07 16:02 | EDITOR
11318 | Alfred Asterjadhi | 230 | 2 | 27.5.3.3 | 248 | 33 | T | Y | 248.33 | 33 | 27.5.3.3 |  |  | Abhishek Patil |  |  | Some commas are missing in this sentence. "Check the spell". | As in comment. |  | EDITOR | MU operation | [5 empty] | 2017-11-07 16:02 | EDITOR
11319 | Alfred Asterjadhi | 230 | 2 | 27.5.3.3 | 249 | 13 | T | Y | 249.13 | 13 | 27.5.3.3 |  |  | Abhishek Patil |  |  | Condition on the UL MU Disable bit is missing. Add it. With a reference to 27.8.3. | As in comment. |  | EDITOR | MU operation | [5 empty] | 2017-11-07 16:02 | EDITOR
11320 | Alfred Asterjadhi | 230 | 2 | 27.5.3.3 | 249 | 5 | T | Y | 249.05 | 5 | 27.5.3.3 |  |  | George Cherian |  |  | Data frames cannot be aggregated together with BloCkAck frames in resposne to GCR MU BAR. Clarify what this means. Was it intended to the QoS Nulls and Action No Acks? | As in comment. |  | EDITOR | Ack procedure | [5 empty] | 2017-11-08 13:43 | EDITOR
11321 | Alfred Asterjadhi | 230 | 2 | 27.5.3.4 | 249 | 5 | T | Y | 249.05 | 5 | 27.5.3.4 |  |  | Abhishek Patil |  |  | This note seems out of place. None of the paragraphs preceding it talks about unassociated STAs. Remove it or clarify the relation to the paragraph. | As in comment. |  | EDITOR | MU operation | [5 empty] | 2017-11-07 16:02 | EDITOR
11322 | Alfred Asterjadhi | 230 | 2 | 27.5.3.4 | 251 | 44 | T | Y | 251.44 | 44 | 27.5.3.4 |  |  | Abhishek Patil |  |  | The STA includes at least one CBF and CQI frame in the A-MPDU if the AP actually allocates sufficient resources for the STA to do so. If the AP does not then the STA is not really required to send anythinig in the A-MPDU. Inline with note in P250L20. | Replace "The STA includes at least one Compressed Beamforming And CQI frame in the A-MPDU as defined in 27.6 (HE sounding protocol)." with "The STA includes at least one Compressed Beamforming And CQI frame in the A-MPDU as defined in 27.6 (HE sounding protocol) if the AP allocates enough resources for the STA to include the frame; otherwise the STA is not required to include the frame." |  | EDITOR | MU operation | [5 empty] | 2017-11-07 16:02 | EDITOR
11323 | Alfred Asterjadhi | 230 | 2 | 27.5.3.6 | 255 | 44 | T | Y | 255.44 | 44 | 27.5.3.6 |  |  | Abhishek Patil |  |  | The statement is confusing. Is it either, or both? Does it apply to all values? And should it be a note? | As in comment. |  | EDITOR | MU operation | [5 empty] | 2017-11-07 16:02 | EDITOR
11324 | Alfred Asterjadhi | 230 | 2 | 27.5.3.6 | 255 | 44 | T | Y | 255.44 | 44 | 27.5.3.6 |  |  | Abhishek Patil |  |  | What does the STA that sets the UL MU Disable bit to 1? Does it still send BSRs? | As in comment. |  | EDITOR | MU operation | [5 empty] | 2017-11-07 16:02 | EDITOR
11325 | Alfred Asterjadhi | 230 | 2 | 27.5.3.6 | 255 | 58 | T | Y | 255.58 | 58 | 27.5.3.6 |  |  | Abhishek Patil |  |  | Same observation. The statement is confusing. Is it either, or both? Does it apply to all values?. | As in comment. |  | EDITOR | MU operation | [5 empty] | 2017-11-07 16:02 | EDITOR
11326 | Alfred Asterjadhi | 230 | 2 | 27.5.2 | 243 | 54 | T | Y | 243.54 | 54 | 27.5.2 |  |  | Zhou Lan |  |  | Too generic to say MPDUs. Explicitly call out what the MPDUs are. | Replace "MPDUs" with "QoS Data or QoS Null frames" and and replace the other MPDUs with frames. |  | EDITOR | BQR operation | [5 empty] | 2017-11-08 13:41 | EDITOR
11327 | Alfred Asterjadhi | 230 | 2 | 27.5.3.5 | 243 | 29 | T | Y | 243.29 | 29 | 27.5.3.5 |  |  | Abhishek Patil |  |  | What about the other Trigger frames? This rule should apply to all Triggers except for the ones stated below. | As in comment. |  | EDITOR | MU operation | [5 empty] | 2017-11-07 16:02 | EDITOR
11328 | Alfred Asterjadhi | 230 | 2 | 9.7.1 | 168 | 35 | T | Y | 168.35 | 35 | 9.7.1 |  |  | Liwen Chu |  |  | "The maximum length of an A-MPDU pre-EOF padding in an HE PPDU is 4 194 303 octets." Is this number correct? | As in comment. |  | EDITOR | A-MPDU | [5 empty] | 2017-11-09 15:08 | EDITOR
11329 | Alfred Asterjadhi | 230 | 2 | 9.7.1 | 168 | 54 | T | Y | 168.54 | 54 | 9.7.1 |  |  | Liwen Chu |  |  | It may be a good idea to try and differentiate these types (thinking acronym wise): S-MPDU, A-MPDU, AE A-MPDU, MT A-MPDU, AEMT A-MPDU? | As in comment. |  | EDITOR | A-MPDU | [5 empty] | 2017-11-09 15:08 | EDITOR
11330 | Alfred Asterjadhi | 230 | 2 | 9.7.1 | 174 | 9 | T | Y | 174.09 | 9 | 9.7.1 |  |  | Liwen Chu |  |  | Even with one TID would be something explicitly added here. So replace "with multiple" with "one or more" | As in comment. |  | EDITOR | A-MPDU | [5 empty] | 2017-11-09 15:08 | EDITOR
11331 | Alfred Asterjadhi | 230 | 2 | 9.7.1 | 174 | 9 | T | Y | 174.09 | 9 | 9.7.1 |  |  | Liwen Chu |  |  | This should be different. Since the above statement covers the same TID. So replace "with multiple" with "different" | As in comment. |  | EDITOR | A-MPDU | [5 empty] | 2017-11-09 15:08 | EDITOR
11332 | Alfred Asterjadhi | 230 | 2 | 9.7.1 | 174 | 7 | T | Y | 174.07 | 7 | 9.7.1 |  |  | Liwen Chu |  |  | Add "in an HE BSS" for everything that is new in this table and the others below for backward compatibility. | As in comment. |  | EDITOR | A-MPDU | [5 empty] | 2017-11-09 15:08 | EDITOR
11333 | Alfred Asterjadhi | 230 | 2 | 9.7.1 | 174 | 60 | T | Y | 174.6 | 60 | 9.7.1 |  |  | Liwen Chu |  |  | Also BQRP can be present similar to the BSRP (same thing for the next table). But MU BAR is not supposed to be allowed in the A-MPDU context. Remove MU BAR from the list as well. | As in comment. |  | EDITOR | A-MPDU | [5 empty] | 2017-11-09 15:08 | EDITOR
11334 | Alfred Asterjadhi | 230 | 2 | 9.7.1 | 174 | 30 | T | Y | 174.3 | 30 | 9.7.1 |  |  | Liwen Chu |  |  | This can be present only in the Ack enabled A-MPDU context. Suggest to add another context that covers the case of this row, separate from the good old A-MPDU. Actually since now we have normative behavior subclauses why don't we just define the baseline A-MPDU here and then add the references to the subclauses in 27.10.4. This way we dont keep technical details in two different places which creates ambiguity. There are several details in this table that are not inline with the normatvie behavior subclauses. | As in comment. Preference is to simplify the table and only rely on the new additions in the normative subclauses in 27. |  | EDITOR | A-MPDU | [5 empty] | 2017-11-09 15:08 | EDITOR
11335 | Alfred Asterjadhi | 230 | 2 | 9.7.1 | 175 | 16 | T | Y | 175.16 | 16 | 9.7.1 |  |  | Liwen Chu |  |  | There cannot be both Ack and BlockAck. Only one can be present. Please fix it. | As in comment. |  | EDITOR | A-MPDU | [5 empty] | 2017-11-09 15:08 | EDITOR
11336 | Alfred Asterjadhi | 230 | 2 | 9.7.1 | 175 | 20 | T | Y | 175.2 | 20 | 9.7.1 |  |  | Liwen Chu |  |  | Similar observation here. Instead of listing all possible cases again it is easier to refer to the normative sublcause(s) where this M-BA frame is generated. Refer to dependent clauses of 27.4 so that it is simplified and the rules are all in one place. | As in comment. |  | EDITOR | A-MPDU | [5 empty] | 2017-11-09 15:08 | EDITOR
11337 | Alfred Asterjadhi | 230 | 2 | 9.7.1 | 324 | 48 | T | Y | 324.48 | 48 | 9.7.1 |  |  | Liwen Chu |  |  | Rules seem to be missing here. Ensure that rules from both AP side and STA side are clear. | As in comment. |  | EDITOR | A-MPDU | [5 empty] | 2017-11-09 15:08 | EDITOR
11338 | Alfred Asterjadhi | 230 | 2 | 27.7.1 | 270 | 60 | T | Y | 270.6 | 60 | 27.7.1 |  |  | Alfred Asterjadhi |  |  | Actually all STAs (not only HE) that are associated with the AP support TWT for this to be the case. In addition the AP can set the Responder PM Mode subfield to 1 for the broadcast TWT case. So make sure that subclause 27.7.3 is inline with it. | Clarify. Here and in 27.3.3.2. |  | EDITOR | TWT | [5 empty] | 2017-11-15 21:31 | EDITOR
11339 | Alfred Asterjadhi | 230 | 2 | 27.7.3.1 | 270 | 48 | T | Y | 270.48 | 48 | 27.7.3.1 |  |  | Alfred Asterjadhi |  |  | How does broadcast TWT joining, leaving work with the multiple BSSID stuff? Is the MAC address that of the VAP or that of the transmitted BSSID? | Clarify. |  | EDITOR | TWT | [5 empty] | 2017-11-15 21:31 | EDITOR
11340 | Alfred Asterjadhi | 230 | 2 | 27.7.2 | 271 | 52 | T | Y | 271.52 | 52 | 27.7.2 |  |  | Alfred Asterjadhi |  |  | Calling this field Wake TBTT Negotiation field now is ambiguous. Find a better name for it given the generalization of its functionality. | Clarify. |  | EDITOR | TWT | [5 empty] | 2017-11-15 21:31 | EDITOR
11341 | Alfred Asterjadhi | 230 | 2 | 27.7.2 | 271 | 52 | T | Y | 271.52 | 52 | 27.7.2 |  |  | Alfred Asterjadhi |  |  | THe AP can actually send a trigger frame to poll the STA for indicating its wake state. This case is missnig in the list. Add it. | Specify that the AP may include the STA in the list if it intends to poll the STA for declaring its wake state. |  | EDITOR | TWT | [5 empty] | 2017-11-15 21:31 | EDITOR
11342 | Alfred Asterjadhi | 230 | 2 | 27.7.2 | 273 | 52 | T | Y | 273.52 | 52 | 27.7.2 |  |  | Alfred Asterjadhi |  |  | The case of unannouced TWT is not covered. Specify that in the case of unannounced TWT the STA shall be in awake state at the start of the TWT SP and need not explicitly send an indication to the AP that it is in the awake state. Ensure that it is harmonized with broadcast TWT as well. Or maybe add a reference to 27.7.5. I think this is defined there (and if it is not then maybe that sublcause is better for this type of behavior to be defined). | As in comment. |  | EDITOR | TWT | [5 empty] | 2017-11-15 21:31 | EDITOR
11343 | Alfred Asterjadhi | 230 | 2 | 27.7.1 | 270 | 32 | T | Y | 270.32 | 32 | 27.7.1 |  |  | Alfred Asterjadhi |  |  | The two procedures are independend so no need to say that individual TWT agreements are required. Remove that portion of the sentence. And in next paragraph the STA needs not be aware of other STAs memberships too. | Delete ", without requiring that an individual TWT agreement has been established between them," Specify that STAs need not be aware of other STAs memberships to broadcast TWT schedules. |  | EDITOR | TWT | [5 empty] | 2017-11-15 21:31 | EDITOR
11344 | Alfred Asterjadhi | 230 | 2 | 27.7.2 | 270 | 50 | T | Y | 270.5 | 50 | 27.7.2 |  |  | Alfred Asterjadhi |  |  | Sentence is not clear. A STA clearly supports TWT if it transmits the TWT element. Suggest rephrasing. Also specify the difference between these commands and the ones in 10.43 (i.e., shifting to broadcast TWT membership and unsolicited TWT responses). | Replace "An HE STA that supports TWT shall set the" with "An HE STA that transmits a TWT setup frame shall set the". And add clarification as per comment. |  | EDITOR | TWT | [5 empty] | 2017-11-15 21:31 | EDITOR
11345 | Alfred Asterjadhi | 230 | 2 | 27.7.2 | 273 | 16 | T | Y | 273.16 | 16 | 27.7.2 |  |  | Alfred Asterjadhi |  |  | Actually the TWT responding STA wil not schedule rather than might not schedule since the STA has not disabled responding to Trigger frames. | Replace "might not" with "does not". |  | EDITOR | TWT | [5 empty] | 2017-11-15 21:31 | EDITOR
11346 | Alfred Asterjadhi | 230 | 2 | 27.7.2 | 274 | 1 | T | Y | 274.01 | 1 | 27.7.2 |  |  | Alfred Asterjadhi |  |  | This sentence and the note that follows is redundant. It is obvious (from baseline) that a STA can transmit to another STA in Active mode at any time. Delete the sentence and the note. Same observations for the broadcast subclause. | As in comment. |  | EDITOR | TWT | [5 empty] | 2017-11-15 21:31 | EDITOR
11347 | Alfred Asterjadhi | 230 | 2 | 27.7.3.1 | 274 | 19 | T | Y | 274.19 | 19 | 27.7.3.1 |  |  | Alfred Asterjadhi |  |  | This paragraph and the one in L33 are essentially saying the same. Merge them and if needed add the classifier related to the MIB variable only to cover the Probe Response case. | As in comment. |  | EDITOR | TWT | [5 empty] | 2017-11-15 21:31 | EDITOR
11348 | Alfred Asterjadhi | 230 | 2 | 27.7.3.2 | 277 | 16 | T | Y | 277.16 | 16 | 27.7.3.2 |  |  | Alfred Asterjadhi |  |  | This is not an or. It is an "And" condition. Replace "or" with "and". | As in comment. |  | EDITOR | TWT | [5 empty] | 2017-11-15 21:31 | EDITOR
11349 | Alfred Asterjadhi | 230 | 2 | 27.7.3.2 | 278 | 53 | T | Y | 278.53 | 53 | 27.7.3.2 |  |  | Alfred Asterjadhi |  |  | Value of Wake TBTT Negotiation is 0 for an announcment. Replace 1 with 0 in both columns of the first row. Also check throughout this subclause the references to tables. They seem to not be live references. | As in comment. |  | EDITOR | TWT | [5 empty] | 2017-11-15 21:31 | EDITOR
11350 | Alfred Asterjadhi | 230 | 2 | 27.7.4.2 | 284 | 34 | T | Y | 284.34 | 34 | 27.7.4.2 |  |  | Alfred Asterjadhi |  |  | The TWT may not be present. See above. Add ", if any is indicated" after "at the specified TWT". Same observation for the broadcast TWT case in the next subclause and for flexible TWT subclause. | As in comment. |  | EDITOR | TWT | [5 empty] | 2017-11-15 21:31 | EDITOR
11351 | Alfred Asterjadhi | 230 | 2 | 27.7.4.3 | 284 |  | T | Y | 284 |  | 27.7.4.3 |  |  | Alfred Asterjadhi |  |  | For TWT Information frame usage in broadcast TWT need to clarify that the TWT SPs are resumed at their pre-scheduled times (at or after the next TWT provided in the TWT Information frame). Also do we need to mention that in this setting (all applies to individually addressed as well?). | As in comment. |  | EDITOR | TWT | [5 empty] | 2017-11-15 21:31 | EDITOR
11352 | Alfred Asterjadhi | 230 | 2 | 27.7.4.1 | 283 | 63 | T | Y | 283.63 | 63 | 27.7.4.1 |  |  | Alfred Asterjadhi |  |  | Are TWT Information frames always individually addressed? | As in comment. |  | EDITOR | TWT | [5 empty] | 2017-11-15 21:31 | EDITOR
11353 | Alfred Asterjadhi | 230 | 2 | 27.7.5 | 286 | 11 | T | Y | 286.11 | 11 | 27.7.5 |  |  | Alfred Asterjadhi |  |  | Clearly state that the frame in this case (with EOSP) can be either individually addressed or broadcast. Saying frame in general leaves space to ambiguity | As in comment. |  | EDITOR | TWT | [5 empty] | 2017-11-15 21:31 | EDITOR
11354 | Alfred Asterjadhi | 230 | 2 | 27.7.3.2 | 276 | 18 | T | Y | 276.18 | 18 | 27.7.3.2 |  |  | Alfred Asterjadhi |  |  | How does the STA know what the new values will be? If the STA knows then it can decide whether to continue being a member or not. Easiest way is that when a change in parameters occurs then the AP also advertises the future schedule | As in comment. |  | EDITOR | TWT | [5 empty] | 2017-11-15 21:31 | EDITOR
11355 | Alfred Asterjadhi | 230 | 2 | 11.1.3.8 | 211 | 27 | T | Y | 211.27 | 27 | 11.1.3.8 |  |  | Abhishek Patil |  |  | What is the purpose of these new rules? I thought the whole point was to use baseline multiple BSSID operation. | Delete those paragraphs that make the procedure non-backwards compatible. |  | EDITOR | Multi-BSS | [5 empty] | 2017-11-07 15:57 | EDITOR
11356 | Alfred Asterjadhi | 230 | 2 | 9.7.3 | 175 | 31 | T | Y | 175.31 | 31 | 9.7.3 |  |  | Liwen Chu |  |  | in Table 9-428: Action NO Ack frames can be any type for HE STAS. Either specify in the tabel or in any of the occurrences of it in the normative references. | As in comment. |  | EDITOR | A-MPDU | [5 empty] | 2017-11-09 15:08 | EDITOR
11357 | Alfred Asterjadhi | 230 | 2 | 27.9 | 289 | 54 | T | Y | 289.54 | 54 | 27.9 |  |  | Matt Fischer |  |  | It is still difficult to understand what values of the SIG-A related to which of the features. Similar for the terminologies, in certain cases they are not consistent. SRP, SR, DSRP, etc. Suggest to revew carefully so that there is no inconsistencies. Similar observation for the normative behavior. Not all cases are covered from the AP side and also in some cases from the STA side. | As in comment. |  | EDITOR | Spatial Reuse | [5 empty] | 2017-11-07 15:21 | EDITOR
11358 | Allert Van Zelst | 230 | 2 | 28.3.18.1 | 489 | 58 | T | Y | 489.58 | 58 | 28.3.18.1 |  |  | Jianhan Liu |  |  | Preamble puncturing doesn't make much sense with the current spectral mask definitions, because puncturing is not garanteed with these masks | Remove preamble puncturing from the draft, or define spectral mask requirements for preamble puncturing. |  | EDITOR | PHY tx/rx spec | [5 empty] | 2017-11-07 14:18 | EDITOR
11359 | Andrew Myles | 230 | 2 |  |  |  | T | Y | [5 empty] | Ron Porat |  |  | 802.11ax is currently designed to use PD/ED mechanisms and thresholds similar to 802.11ac. In particular, it uses an ED threshold of -62 dBm and a PD threshold of -82dBm. These mechanisms have worked very well for the Wi-Fi industry for many years. However, the current version on EN 301 893, which defines rules for operation in Europe and many other countries, restricts the ED threshold to a lower value between -72 dBm and -62 dBm, depending on the transmit power used. It is claimed by some people that LBT based sharing is improved by basing the listen part of LBT on this ED threshold, rather than the traditional PD/ED mechanism used by 802.11 for the last 30 years. These same people insist that 802.11ax be required to adopt this ED threshold. 3GPP LAA has adopted this ED threshold and does not use a PD mechanism. | If the people who believe LBT with only a ED threshold (using the European thresholds) works better than the PD/ED mechanism (and is fair) are correct then 802.11ax should adopt the same approach. In other words, the 802.11ax draft should be changed to adopt the ED threshold from EN 301 893 and drop the use of the PD mechanism althogethr. I am therefore proposig such a change (except in the case of SR). However, I suspect that it is the opinion of a super majority of the 802.11ax membership that the PD/ED mechanism (uisng traditional thresholds, except in the case of SR) is a better mechanism than the ED only mechanism used by LAA, and currently imosed on 802.11ax by EN 301 893 in Europe. I will not be upset if the change proposed by this comment is rejected. Indeed, I will interpret such a rejection as a consensus that the IEEE 802,11 Coecxistence SC should continue down a path of arguing for changes to EN 301 803 that enables 802.11ax to contiue using the traditional PD/ED mechanism. |  | EDITOR | Need Submission | [5 empty] | 2017-11-08 14:03 | EDITOR
11360 | Andrew Myles | 230 | 2 | 27.9 | 289 |  | T | Y | 289 |  | 27.9 |  |  | Matt Fischer |  |  | 802.11ax includes two spatial resue methods. Both methods are relatively complex and there are doubts about how well they work. It appears both are included because of these doubts.. Presumably the hope is that one mechanism does actually work. However, standards are supposed to be generally about standardising proven mechanisms (preferably one to reduce complexity and risk) or mechanims that are known to work rather than standardising experiments. | The 802.11ax draft should be modified to remove at least one of the SR mechanisms. The TG should be confident that the remaiing mechanism actually works. If not then both mechanisms shoukd be removed. |  | EDITOR | Spatial Reuse | [5 empty] | 2017-11-07 15:21 | EDITOR
11361 | Bibhu Mohanty | 230 | 2 | 27.16.4.2 | 323 | 27 | T | Y | 323.27 | 27 | 27.16.4.2 |  |  | ChaoChun Wang |  |  | Fix references to different Quiet Time Period elements. There is only one element (call Quiet Time Period Setup) and the Control field identifies if this is a request, response or setup flavor of the element. Similarly, there is only Quiet Time Period action frame and the content (i.e., flavor of the Quiet element) determines whether it is a request, response or setup frame. | Fix all instances in this section (including fig 27-13) to refer to the correct element and frame name. Add spec text to make reference to the Control field in the element to differentiate the type of frame/element and corresponding procedure. |  | EDITOR | HE BSS operation | [5 empty] | 2017-11-15 21:12 | EDITOR
11362 | Bibhu Mohanty | 230 | 2 | 6.3.3.2 | 39 | 1 | T | Y | 39.01 | 1 | 6.3.3.2 |  |  | Jae Seung |  |  | MLME-SCAN.request should include HT/VHT/HE Capabilities since the Probe Request frames can carry these capabilities elements | Add HT/VHT/HE Capabilities to MLME-SCAN.request section |  | EDITOR | MLME SAP | [5 empty] | 2017-11-07 15:58 | EDITOR
11363 | Bibhu Mohanty | 230 | 2 | 6.3.3.2 | 39 | 22 | T | Y | 39.22 | 22 | 6.3.3.2 |  |  | Jae Seung |  |  | Table should include other IEs (e.g., MU EDCA etc) which are present in Probe Response frame | As in comment |  | EDITOR | MLME SAP | [5 empty] | 2017-11-07 15:58 | EDITOR
11364 | Bibhu Mohanty | 230 | 2 | 9.3.1.23 | 85 | 10 | T | Y | 85.1 | 10 | 9.3.1.23 |  |  | Abhishek Patil |  |  | A Trigger frame can be sent in non-HE format. However, TB PPDU is an HE PPDU with the SIG-A field carrying the BSS Color information. In case of random access for unassociated STAs (AID12=2045), it is possible that an unassociated STA wishing to use the random access RU has not received any other frames from the AP sending the trigger frame. As a result, the unassociated STA may not have received information regarding the AP's BSS Color. Need to provide a mechanism to signal the BSS color information in TF if the TF has at least 1 random access RU for unassociated STAs. | Define a mechansim which allows an AP to provide BSS Color information when the TF includes at least one RU with AID12=2045 |  | EDITOR | MU operation | [5 empty] | 2017-11-09 19:57 | EDITOR
11365 | Bibhu Mohanty | 230 | 2 | 9.4.2.37 | 120 | 63 | T | Y | 120.63 | 63 | 9.4.2.37 |  |  | Alfred Asterjadhi |  |  | Optional Subelements may include HE Operation element (Subelement ID 194). Description text related to HE subfield should mention HE Operation element (along with HE Capabilities). Same comment applies to baseline case where HT/VHT Operation element may be present in the Optional Subelement field. | Revise the sentence as follows: "The High Efficiency subfield is set to 1 to indicate that the AP represented by this BSSID is an HE AP and that the HE Capabilities element or HE Operation element, if included as a subelement in the report, is identical in content to the HE Capabilities element or HE Operation element respectively included in the AP's Beacon frame. Otherwise the High Efficiency subfield is set to 0." |  | EDITOR | HE BSS operation | [5 empty] | 2017-11-07 21:58 | EDITOR
11366 | Bibhu Mohanty | 230 | 2 | 9.4.2.37 | 121 | 21 | T | Y | 121.21 | 21 | 9.4.2.37 |  |  | Alfred Asterjadhi |  |  | Reference to HE Cap and HE Op needs to be added in the Subelement section (see 802.11-2016 spec for examples of HT/VHT Cap and Op (pg 920 & pg 923)) | As in comment |  | EDITOR | HE BSS operation | [5 empty] | 2017-11-07 21:59 | EDITOR
11367 | Bibhu Mohanty | 230 | 2 | 9.4.2.200 | 128 | 12 | T | Y | 128.12 | 12 | 9.4.2.200 |  |  | Alfred Asterjadhi |  |  | Since row 3 (TWT Grouping) applies only for an S1G device, add Broadcast = 0 as another condition. | Revise the text in the 'Description' column for row 3 as: This command is valid if the TWT Request field is 0, Broadcast subfield is 0 and Wake TBTT Negotiation subfield is 0 and is sent by an S1G STA; otherwise not applicable." |  | EDITOR | TWT | [5 empty] | 2017-11-15 21:31 | EDITOR
11368 | Bibhu Mohanty | 230 | 2 | 9.4.2.200 | 128 | 39 | T | Y | 128.39 | 39 | 9.4.2.200 |  |  | Alfred Asterjadhi |  |  | Rows 6 & 7 are valid for an S1G STA and (under certain conditions) for an HE STA. They should not be N/A - provide a short description along with reference to section 10.43.1 and Table 27.4 | As in comment |  | EDITOR | TWT | [5 empty] | 2017-11-15 21:31 | EDITOR
11369 | Bibhu Mohanty | 230 | 2 | 9.4.2.200 | 129 | 19 | T | Y | 129.19 | 19 | 9.4.2.200 |  |  | Alfred Asterjadhi |  |  | Wake TBTT procedure as described in section 27.7.3.4 does not make any reference to Flow Identifier. Remove the exception from the sentence to indicate that the field is reserved when the element is transmitted by a non-AP HE STA | Change the sentence "The TWT Flow Identifier is reserved when transmitted by a TWT scheduled STA except when used as defined in 27.7.3.4 (Negotiation of wake TBTT and wake interval)." to "The TWT Flow Identifier is reserved when the element is transmitted by a non-AP HE STA." |  | EDITOR | TWT | [5 empty] | 2017-11-15 21:31 | EDITOR
11370 | Bibhu Mohanty | 230 | 2 | 4.3.14a | 38 | 1 | T | Y | 38.01 | 1 | 4.3.14a |  |  | Guoqing Li |  |  | Random access is a key feature introduced by TGax. It should be mentioned in the paragraph describing new features belonging to an HE STA. | As in comment |  | EDITOR | General and MAC services | [5 empty] | 2017-11-07 15:04 | EDITOR
11371 | Bibhu Mohanty | 230 | 2 | 9.3.1.23 | 86 | 47 | T | Y | 86.47 | 47 | 9.3.1.23 |  |  | Abhishek Patil |  |  | Since Cascade Indication applies only for the case when the Trigger frame is sent within a TWT SP, rename to some thing more representative of it's intended purpose (for example, 'TWT SP Cascade Indicator') | As in comment |  | EDITOR | MU operation | [5 empty] | 2017-11-08 13:19 | EDITOR
11372 | Bibhu Mohanty | 230 | 2 | 9.3.1.23 | 86 | 43 | T | Y | 86.43 | 43 | 9.3.1.23 |  |  | Abhishek Patil |  |  | Several fields in the Common Info field of the TF indicate the property of the response frame (i.e., HE TB PPDU) and not the property of the TF itself, rename them to be more representative of their intended purpose (for example, the Length field doesn't indicate the length of TF rather the L-SIG length field of the HE TB PPDU) | As in comment |  | EDITOR | MU operation | [5 empty] | 2017-11-08 13:19 | EDITOR
11373 | Bibhu Mohanty | 230 | 2 | 9.3.1.23 | 93 | 9 | T | Y | 93.09 | 9 | 9.3.1.23 |  |  | Abhishek Patil |  |  | Provide reference to section Table 9-262z (in section 9.4.2.237.2) where MinTrigProcTime is defined and remove reference to section 27 where rules for padding length are described | Replace sentence as: "For a non-HT PPDU, HT PPDU and VHT PPDU, the length of the Padding field (in octets)), which depends on the MinTrigProcTime (see Table 9-262z (Subfields of the HE MAC Capabilities Information field)), is given by Equation (9-0a)." |  | EDITOR | MU operation | [5 empty] | 2017-11-08 13:19 | EDITOR
11374 | Bibhu Mohanty | 230 | 2 | 9.4.2.238 | 149 | 25 | T | Y | 149.25 | 25 | 9.4.2.238 |  |  | Abhishek Patil |  |  | BSS Color, Partial BSS Color and BSS Color Disabled subfields can be combined and moved out of HE Op Parameters and specified under a new 1 octet field (called BSS Color Information). | Define a new field called BSS Color Information which includes a 6-bit BSS Color subfield, a 1-bit Partial BSS Color subfield and a 1-bit BSS Color Disabled subfield. Reduce the size of HE Operation Parameters field accordingly. |  | EDITOR | HE BSS operation | [5 empty] | 2017-11-15 21:12 | EDITOR
11375 | Bibhu Mohanty | 230 | 2 | 10.43.1 | 209 | 62 | T | Y | 209.62 | 62 | 10.43.1 |  |  | Alfred Asterjadhi |  |  | Section 10.43.1 of 11ax D2.0 indicates changing the 2nd paragraph in the baseline spec. However, upon reviewing the corresponding paragraph in 802.11ah-2016 (10.43.1) and REVmd D0.4 (10.45.1), it seems 11ax draft is missing a couple of sentence at the beginning of this paragraph. Please double check and include the missing sentences. If the sentences are to be deleted (which I don't believe so), please indicate it by marking them as strikethrough | Add the missing sentences from baseline spec as pointed by the comment |  | EDITOR | TWT | [5 empty] | 2017-11-15 21:31 | EDITOR
11376 | Bibhu Mohanty | 230 | 2 | 10.43.1 | 201 | 33 | T | Y | 201.33 | 33 | 10.43.1 |  |  | Alfred Asterjadhi |  |  | Section 10.43.1 applies to individual TWT. Move this sentence to the beginning of this section and mention that this section describes individual TWT. Also provide reference to section 27.7.2 which provides additonal rules for individual TWT. | As in comment |  | EDITOR | TWT | [5 empty] | 2017-11-15 21:31 | EDITOR
11377 | Bibhu Mohanty | 230 | 2 | 27.7 | 270 | 16 | T | Y | 270.16 | 16 | 27.7 |  |  | Alfred Asterjadhi |  |  | Column titles for all of the tables in section 27.7 can be kept short by adding some of the repeating description to the title of the table. Also the field name for Wake TBTT Negotiation should be changed as it's purpose is overloaded (to also indicate an individually addressed frame carrying b-TWT). | As in comment |  | EDITOR | TWT | [5 empty] | 2017-11-15 21:31 | EDITOR
11378 | Bibhu Mohanty | 230 | 2 | 27.8.1 | 287 | 8 | T | Y | 287.08 | 8 | 27.8.1 |  |  | Guoqing Li |  |  | This section applies only to STAs that support OM Control operation. Move the sentences that indicate OM Control support (for AP/STA) to the beginning of this section | Move the sentence "An HE STA with dot11...." and the next paragraph "An HE AP shall set dot11..." to the beginning of this (27.8.1) section |  | EDITOR | Operating mode | [5 empty] | 2017-11-09 15:03 | EDITOR
11379 | Bibhu Mohanty | 230 | 2 | 27.14.2 | 312 | 33 | T | Y | 312.33 | 33 | 27.14.2 |  |  | Jeongki Kim |  |  | B-TWT element can carry indication of one or more B-TWT sessions. The current sentence doesn't capture this correctly (i.e., "... one or more start times for broadcast TWT SP ...." is a bit ambiguous whether it refers to the SPs belonging to the same TWT session or several of them) | Reword sentence as: "An HE AP may indicate start time(s) for broadcast TWT SP(s) containing Trigger frames ..." |  | EDITOR | UORA | [5 empty] | 2017-11-09 19:56 | EDITOR
11380 | Bibhu Mohanty | 230 | 2 | 27.16.4.1 | 323 | 14 | T | Y | 323.14 | 14 | 27.16.4.1 |  |  | ChaoChun Wang |  |  | The second sentence in the 1st paragraph of section 27.16.4.1 is redundant and can be removed. It captures the same information as the preceeding sentence. | Delete the 2nd sentence in the 1st paragraph of 27.16.4.1 |  | EDITOR | HE BSS operation | [5 empty] | 2017-11-15 21:12 | EDITOR
11381 | Bin Tian | 230 | 2 | 28.3.8 | 390 | 40 | E | N | 390.4 | 40 | 28.3.8 | [5 empty] | Move THE-SIG-B definition after the THE-SIG_A_R to be aligned with the order of each field in HE PPDU | as in the comment |  | EDITOR | Editorials | [5 empty] | 2017-11-07 21:54 | EDITOR
11382 | Bin Tian | 230 | 2 | 28.3.9 | 396 | 11 | T | Y | 396.11 | 11 | 28.3.9 |  |  | Hongyuan Zhang |  |  | In equation (28-3) N_Norm should be N_Norm,r | as in the comment |  | EDITOR | Mathematical description | [5 empty] | 2017-11-07 14:22 | EDITOR
11383 | Bin Tian | 230 | 2 | 28.3.9 | 397 | 13 | T | Y | 397.13 | 13 | 28.3.9 |  |  | Hongyuan Zhang |  |  | Remove "and HE TB PPDU" since alpha_r doesn't apply to TB PPDU in eq 28-4 | as in the comment |  | EDITOR | Mathematical description | [5 empty] | 2017-11-07 14:22 | EDITOR
11384 | Bin Tian | 230 | 2 | 28.3.9 | 397 | 23 | T | Y | 397.23 | 23 | 28.3.9 |  |  | Hongyuan Zhang |  |  | In equation (28-5), it should be ¦Kr Field¦ instead of Kr Field | as in the comment |  | EDITOR | Mathematical description | [5 empty] | 2017-11-07 14:22 | EDITOR
11385 | Bin Tian | 230 | 2 | 28.3.9 | 398 | 43 | T | Y | 398.43 | 43 | 28.3.9 |  |  | Hongyuan Zhang |  |  | It's better to add a subscript r (i.e. RU id) to the spatial mapping matrix Q_k_(iseg) and Q_k,u_(iseg) since its dimension depends on Nsts_r,total which varies per RU. | as in the comment |  | EDITOR | Mathematical description | [5 empty] | 2017-11-07 14:22 | EDITOR
11386 | Bin Tian | 230 | 2 | 28.3.18.3 | 491 | 11 | T | Y | 491.11 | 11 | 28.3.18.3 |  |  | Jianhan Liu |  |  | To be ailgned with previous amendments, change the clock and center frequency accuracy maximum tolerance to be +/-20ppm for 5GHz, +/- 25ppm for 2.4GHz band | as in the comment |  | EDITOR | PHY tx/rx spec | [5 empty] | 2017-11-07 14:18 | EDITOR
11387 | Bin Tian | 230 | 2 | 28.3.18.4.4 | 493 | 54 | T | Y | 493.54 | 54 | 28.3.18.4.4 |  |  | Jianhan Liu |  |  | i_f =1 is missing from the bottom of the outmost summation (sum over i_f from 1 to Nf) | as in the comment |  | EDITOR | PHY tx/rx spec | [5 empty] | 2017-11-07 14:18 | EDITOR
11388 | Bin Tian | 230 | 2 | 28.3.18.4.4 | 494 | 6 | T | Y | 494.06 | 6 | 28.3.18.4.4 |  |  | Jianhan Liu |  |  | "NOTE 1--In the case the transmit modulation accuracy test is performed simultaneously for the two frequency segments of the 80+80 MHz transmissions with 2┤Θª996-subcarrier RU." Not a complete sentence | Add "NSD in Equation (28-120) represents the total number of subcarriers of both 80 MHz frequency segments. |  | EDITOR | PHY tx/rx spec | [5 empty] | 2017-11-07 14:18 | EDITOR
11389 | Bin Tian | 230 | 2 | 28.3.18.4.4 | 494 | 20 | T | Y | 494.2 | 20 | 28.3.18.4.4 |  |  | Jianhan Liu |  |  | Remove "except that for noncontiguous transmissions, only the frequency segment with occupied subcarriers is tested." TB PPDU doesn't support noncontiguous transmission. | as in the comment |  | EDITOR | PHY tx/rx spec | [5 empty] | 2017-11-07 14:18 | EDITOR
11390 | Bin Tian | 230 | 2 | 28.3.18.4.4 | 494 | 57 | E | Y | 494.57 | 57 | 28.3.18.4.4 | [5 empty] | "and OFDM symbol is of frame if". Grammar error. Remove "is" | as in the comment |  | EDITOR | Editorials | [5 empty] | 2017-11-07 21:54 | EDITOR
11391 | Bin Tian | 230 | 2 | 28.3.18.4.4 | 495 | 3 | T | Y | 495.03 | 3 | 28.3.18.4.4 |  |  | Jianhan Liu |  |  | In Eq 122, Ps should be normalized by N_SD instead of N_ST | as in the comment |  | EDITOR | PHY tx/rx spec | [5 empty] | 2017-11-07 14:18 | EDITOR
11392 | Bin Tian | 230 | 2 | 28.3.21 | 508 | 7 | T | Y | 508.07 | 7 | 28.3.21 |  |  | Xiaogang Chen |  |  | "The PHY has also been configured with BSS identification information and STA identification information (i.e., BSS Color value and STA ID in the cell) so that it can receive data intended for the STA in the specific cell.". Change the "cell" to "BSS" | as in the comment |  | EDITOR | PHY tx/rx procedure | [5 empty] | 2017-11-07 14:19 | EDITOR
11393 | Bin Tian | 230 | 2 | 28.3.21 | 511 | 12 | T | Y | 511.12 | 12 | 28.3.21 |  |  | Xiaogang Chen |  |  | "Detect SIG for non-HT, HT, and VHT" after BPSK detection of the 1st symbol after L-SIG is incorrect. HT shouldn't apprear in this branch since its 1st symbol after L-SIG is QBPSK modulated | as in the comment |  | EDITOR | PHY tx/rx procedure | [5 empty] | 2017-11-07 14:19 | EDITOR
11394 | Bin Tian | 230 | 2 | 28.3.21 | 511 | 62 | E | Y | 511.62 | 62 | 28.3.21 | [5 empty] | "as an initial indication of reception of a signal as specified in 21.3.18.5 (CCA sensitivity).". Change the reference to clause 28 | as in the comment |  | EDITOR | Editorials | [5 empty] | 2017-11-07 21:54 | EDITOR
11395 | Bin Tian | 230 | 2 | 28.3.21 | 512 | 9 | T | Y | 512.09 | 9 | 28.3.21 |  |  | Xiaogang Chen |  |  | "The PHY includes the measured RSSI and RSSI_LEGACY value ..". In the previous text and figures 28-56 to 58 doesn't differentiate the RSSI and RSSI_Legacy. May want to change those figures and add some texts to clarify the measuremnt of two RSSIs. | as in the comment |  | EDITOR | PHY tx/rx procedure | [5 empty] | 2017-11-07 14:19 | EDITOR
11396 | Bin Tian | 230 | 2 | 28.3.21 | 512 | 59 | E | Y | 512.59 | 59 | 28.3.21 | [5 empty] | "or any other VHT-SIG-A field bit combinations that do not correspond to modes of PHY operation defined in Clause 28". Should be HE-SIG-A instead of VHT-SIG_A | as in the comment |  | EDITOR | Editorials | [5 empty] | 2017-11-07 21:54 | EDITOR
11397 | Bin Tian | 230 | 2 | 28.3.21 | 513 | 28 | E | Y | 513.28 | 28 | 28.3.21 | [5 empty] | "or any other VHT-SIG-A field bit combinations that do not correspond to modes of PHY operation defined in Clause 28". Should be HE-SIG-A instead of VHT-SIG_A | as in the comment |  | EDITOR | Editorials | [5 empty] | 2017-11-07 21:54 | EDITOR
11398 | Bin Tian | 230 | 2 | 28.3.21 | 514 | 2 | E | Y | 514.02 | 2 | 28.3.21 | [5 empty] | "or any other VHT-SIG-A field bit combinations that do not correspond to modes of PHY operation defined in Clause 28". Should be HE-SIG-A instead of VHT-SIG_A | as in the comment |  | EDITOR | Editorials | [5 empty] | 2017-11-07 21:54 | EDITOR
11399 | Bin Tian | 230 | 2 | 28.4.3 | 520 | 20 | E | Y | 520.2 | 20 | 28.4.3 | [5 empty] | Add ",N_SYM", after "the total number of OFDM symbols in the Data filed", to be clear and consistent with following statements | as in the comment |  | EDITOR | Editorials | [5 empty] | 2017-11-07 21:54 | EDITOR
11400 | Bin Tian | 230 | 2 | B.4.27.2 | 564 | 50 | T | Y | 564.5 | 50 | B.4.27.2 |  | V | Edward Au | 17/1775r0 | 445 | HEP5 and HEP 11 both list STBC. Need to remove one | as in the comment | REVISED (EDITOR: 2017-11-15 22:05:11Z) - Agree in principle that HEP5 and HEP11 are duplicate. Remove HEP11 and update the numbering of the succeeding items accordingly. TGax Editor: Please change the text as indicated in doc.: IEEE 802.11-17/1775r0. | EDITOR | PiCS | [5 empty] | 2017-11-15 22:05 | EDITOR
11401 | Bin Tian | 230 | 2 | 28.3.10.2.1 | 400 | 7 | T | Y | 400.07 | 7 | 28.3.10.2.1 |  |  | Hongyuan Zhang |  |  | "the cyclic shift value for the L-STF, L-LTF, L-SIG, RL-SIG and HE-SIG-A fields of the PPDU". CSD is also applied to the HE-SIGB for MU PPDU | as in the comment |  | EDITOR | PHY Preamble | [5 empty] | 2017-11-15 22:13 | EDITOR
11402 | Bin Tian | 230 | 2 | 28.3.10.2.2. | 400 | 26 | E | Y | 400.26 | 26 | 28.3.10.2.2. | [5 empty] | "The same cyclic shift is". Should be "The same cyclic shifts are" | as in the comment |  | EDITOR | Editorials | [5 empty] | 2017-11-07 21:54 | EDITOR
11403 | Bin Tian | 230 | 2 | 28.3.10.6 | 404 | 45 | T | Y | 404.45 | 45 | 28.3.10.6 |  |  | Hongyuan Zhang |  |  | w_T_L-SIG (t) should be w_T_RL-SIG (t) | as in the comment |  | EDITOR | Mathematical description | [5 empty] | 2017-11-07 14:59 | EDITOR
11404 | Bin Tian | 230 | 2 | 28.3.10.6 | 404 | 59 | T | Y | 404.59 | 59 | 28.3.10.6 |  |  | Hongyuan Zhang |  |  | w_T_L-SIG (t) should be w_T_RL-SIG (t) | as in the comment |  | EDITOR | Mathematical description | [5 empty] | 2017-11-07 14:59 | EDITOR
11405 | Bin Tian | 230 | 2 | 28.3.10.7.2 | 406 | 26 | T | Y | 406.26 | 26 | 28.3.10.7.2 |  |  | Ross |  |  | "Set to the value of the SPATIAL_REUSE parameter of the TXVECTOR, which contains a value from Table 28-21 (Spatial Reuse subfield encoding for an HE SU PPDU, HE ER SU PPDU, and HE MU PPDU) subfield encoding for an HE MU PPDU, HE SU PPDU or HE ER SU PPDU, see 27.11.6 (SPATIAL_REUSE)". Sentence is not clear and has grammar error | as in the comment |  | EDITOR | HE-SIG-A | [5 empty] | 2017-11-08 14:43 | EDITOR
11406 | Bin Tian | 230 | 2 | 28.3.10.7.2 | 411 | 57 | T | Y | 411.57 | 57 | 28.3.10.7.2 |  |  | Ross |  |  | "STBC is not applied in MU-MIMO RUs." and "STBC is not applied in RUs that are used for MUMIMO allocation" are duplicated. Remove the 2nd statement | as in the comment |  | EDITOR | HE-SIG-A | [5 empty] | 2017-11-08 14:43 | EDITOR
11407 | Bin Tian | 230 | 2 | 28.3.10.7.3 | 418 | 33 | T | Y | 418.33 | 33 | 28.3.10.7.3 |  |  | Ross |  |  | Add the defintion of m sequence | as in the comment |  | EDITOR | Mathematical description | [5 empty] | 2017-11-08 14:43 | EDITOR
11408 | Bin Tian | 230 | 2 | 28.3.10.8.3 | 423 | 1 | T | Y | 423.01 | 1 | 28.3.10.8.3 |  |  | Yujin Noh |  |  | "HE-SIG-B content channel 1 occupies the tones [-500:-259]". The statement is incorrect, it confuse the HE-SIGB content channel location ( 1st and 2rd 20MHz channel) with the locations of the RU that these content channel carry. There are many samilar error statements in this subclause. | as in the comment |  | EDITOR | HE-SIG-B | [5 empty] | 2017-11-08 14:45 | EDITOR
11409 | Bin Tian | 230 | 2 | 28.3.10.8.3 | 423 | 29 | T | Y | 423.29 | 29 | 28.3.10.8.3 |  |  | Yujin Noh |  |  | "last User field in theThe User Specific field of an HE-SIG-B content channel consists of one or more ..". Wrong sentence with grammar errror | as in the comment |  | EDITOR | HE-SIG-B | [5 empty] | 2017-11-08 14:45 | EDITOR
11410 | Bin Tian | 230 | 2 | 28.3.10.8.3 | 423 | 54 | T | Y | 423.54 | 54 | 28.3.10.8.3 |  |  | Yujin Noh |  |  | "HE-SIG-B content channel 1 occupies subcarriers [-1012:-771]". The statement is incorrect, it confuse the HE-SIGB content channel location ( 1st and 2rd 20MHz channel) with the locations of the RU that these content channel carry. | as in the comment |  | EDITOR | HE-SIG-B | [5 empty] | 2017-11-08 14:45 | EDITOR
11411 | Bin Tian | 230 | 2 | 28.3.10.8.5 | 426 | 47 | E | Y | 426.47 | 47 | 28.3.10.8.5 | [5 empty] | Remove the blank line before "Use the same .." | as in the comment |  | EDITOR | Editorials | [5 empty] | 2017-11-07 21:54 | EDITOR
11412 | Bin Tian | 230 | 2 | 28.3.10.8.6 | 431 | 4 | T | Y | 431.04 | 4 | 28.3.10.8.6 |  |  | Yujin Noh |  |  | NSTS is the number of space-time stream instead of spatial streams. | as in the comment |  | EDITOR | HE-SIG-B | [5 empty] | 2017-11-08 14:45 | EDITOR
11413 | Bin Tian | 230 | 2 | 28.3.10.9 | 434 | 7 | T | Y | 434.07 | 7 | 28.3.10.9 |  |  | Hongyuan Zhang |  |  | "and extra coefficients selected out of or at tone indices which are null but shall have the HE-STF coefficients after mapping M sequences to each 20 MHz subchannel." What does this sentece mean? | as in the comment |  | EDITOR | PHY Preamble | [5 empty] | 2017-11-15 22:13 | EDITOR
11414 | Bin Tian | 230 | 2 | 28.3.10.9 | 435 | 49 | T | Y | 435.49 | 49 | 28.3.10.9 |  |  | Hongyuan Zhang |  |  | Please use more accurate description of alpha_r in P397L8 | as in the comment |  | EDITOR | Mathematical description | [5 empty] | 2017-11-07 14:59 | EDITOR
11415 | Bin Tian | 230 | 2 | 28.3.10.10 | 437 | 12 | T | Y | 437.12 | 12 | 28.3.10.10 |  |  | Hongyuan Zhang |  |  | For TB PPDU, 2x LTF + 0.8us support is not mandatory. | as in the comment |  | EDITOR | PHY Preamble | [5 empty] | 2017-11-15 22:13 | EDITOR
11416 | Bin Tian | 230 | 2 | 28.3.10.10 | 437 | 24 | T | Y | 437.24 | 24 | 28.3.10.10 |  |  | Hongyuan Zhang |  |  | The end of Line 24 to Line 28 is excat duplication of Line 1 to line 5 | remode the duplication in line 24 to 28 |  | EDITOR | PHY Preamble | [5 empty] | 2017-11-15 22:13 | EDITOR
11417 | Bin Tian | 230 | 2 | 28.3.10.10 | 446 | 23 | T | Y | 446.23 | 23 | 28.3.10.10 |  |  | Hongyuan Zhang |  |  | What's the definition of m? Change to "corresponding to the mth spatial time stream..." | as in the comment |  | EDITOR | PHY Preamble | [5 empty] | 2017-11-15 22:13 | EDITOR
11418 | Bin Tian | 230 | 2 | 28.3.3.2 | 363 | 40 | T | Y | 363.4 | 40 | 28.3.3.2 |  |  | Youhan Kim |  |  | In HE80 tone plan, the boundary of RU242s is not aligned with the 20MHz physical channel boundary. If a RU has a few tones into the 20MHz channel of punctured preamble, can this RU still be transmitted in the preamble puncturing transmission? | Need to add RU transmission and/or tone puncutring rules for preamble puncturing |  | EDITOR | PHY OFDMA overview | [5 empty] | 2017-11-07 14:12 | EDITOR
11419 | Bo Sun | 230 | 2 | 28.1.1 | 328 | 28 | E | Y | 328.28 | 28 | 28.1.1 | [5 empty] | The description is redundant, combine description of the transmitter and receiver behavior for more than 4 spatial stream of LDPC. | change"---LDPC coding (transmit) in all supported HE PPDU types, RU sizes, and number of spatial streams if the STA declares support for transmitting more than 4 spatial streams -- LDPC coding (receive) in all supported HE PPDU types, RU sizes, and number of spatial streams if the STA declares support for receiving more than 4 spatial streams" to " LDPC coding (transmit and receive) in all supported HE PPDU types, RU sizes, and number of spatial streams if the STA declares support for receiving more than 4 spatial streams" |  | EDITOR | Editorials | [5 empty] | 2017-11-07 21:54 | EDITOR
11420 | Bo Sun | 230 | 2 | 28.1.1 | 330 | 28 | T | Y | 330.28 | 28 | 28.1.1 |  |  | Lochan Verma |  |  | The description for "20 MHz operating STA" in "may" part is not in consistence with what's described in "shall" part nor in consistence with the definition of "20 MHz operating STA" in 28.3.3.5. | Modify the description with correct conception of "20 MHz operating STA". |  | EDITOR | PHY Intro | [5 empty] | 2017-11-07 14:06 | EDITOR
11421 | Bo Sun | 230 | 2 | 28.1.1 | 330 | 25 | T | Y | 330.25 | 25 | 28.1.1 |  |  | Lochan Verma |  |  | In line 13, it states the 20 MHz-only STA shall suppport 26-, 52-, 106-tone RU and 242-tone RU sizes and locations in 40MHz channel width in the 2.4 GHz band; while in line 25, it states above feature is optional which is contradict. | change"For a 20 MHz-only non-AP HE STA, 26-, 52-, 106-, and 242-tone RU sizes and locations in 40 MHz channel width in the 2.4 GHz band" to "For a 20 MHz-only non-AP HE STA 242-tone RU sizes and locations in 40 MHz channel width in the 2.4 GHz band" |  | EDITOR | PHY Intro | [5 empty] | 2017-11-07 14:06 | EDITOR
11422 | Bo Sun | 230 | 2 | 28.2.1 | 332 | 7 | T | Y | 332.07 | 7 | 28.2.1 |  |  | Bo Sun |  |  | The vector TRIGVECTOR is defined in D2.0 for receiving HE TB PPDU. It should be introduced in section 28.2.1. | change "The interface includes TXVECTOR, RXVECTOR, and PHYCONFIG_VECTOR." to "The interface includes TXVECTOR, RXVECTOR, TRIGVECTOR and PHYCONFIG_VECTOR." At the end of the 2nd paragraph of section 28.2.1, insert following sentence: " Using the TRIGVECTOR, the MAC configures PHY to help recieving HE TB PPDU" at end of line 13. |  | EDITOR | PHY SAP | [5 empty] | 2017-11-07 14:41 | EDITOR
11423 | Bo Sun | 230 | 2 | 28.3.4 | 372 | 54 | T | Y | 372.54 | 54 | 28.3.4 |  |  | Tianyu Wu |  |  | In 80Mhz PPDU frequency segment of Figure 28-12, there is no null subcarrier between 242RU tone in one side of 40Mhz bandwidth | Re-figure 80MHz bandwidth part of Figure28-12 |  | EDITOR | PHY PPDU formats | [5 empty] | 2017-11-07 14:15 | EDITOR
11424 | Bo Sun | 230 | 2 | 28.3.5 | 377 | 39 | G | Y | 377.39 | 39 | 28.3.5 |  |  | Xiaogang Chen |  |  | There is no transmit block diagram for DL MU-MIMO with BCC | Add transmit block diagram for DL MU-MIMO with BCC. If that's the same as in 11ac, add a note to refer to the counterpart in 11ac. |  | EDITOR | PHY tx blocks and encoding | [5 empty] | 2017-11-08 14:16 | EDITOR
11425 | Bo Sun | 230 | 2 | 28.3.6.10.1 | 386 | 61 | T | Y | 386.61 | 61 | 28.3.6.10.1 |  |  | Xiaogang Chen |  |  | QPSK DCM,BPSK DCM and 16QAM DCM are missing in mapping step i); | change i) step to "Constellation mapper: Map to BPSK,BPSK DCM, QPSK,QPSK DCM, 16-QAM,16-QAM DCM, 64-QAM, or 256-QAM constellation points as described in 28.3.11.9 (Constellation mapping)." |  | EDITOR | PHY tx blocks and encoding | [5 empty] | 2017-11-08 14:16 | EDITOR
11426 | Bo Sun | 230 | 2 | 28.3.6.10.2 | 387 | 40 | G | Y | 387.4 | 40 | 28.3.6.10.2 |  |  | Xiaogang Chen |  |  | QPSK DCM,BPSK DCM and 16QAM DCM are missing in mapping step h); | change h) step to "Constellation mapper: Map to BPSK,BPSK DCM, QPSK,QPSK DCM, 16-QAM,16-QAM DCM, 64-QAM, or 256-QAM constellation points as described in 28.3.11.9 (Constellation mapping)." |  | EDITOR | PHY tx blocks and encoding | [5 empty] | 2017-11-08 14:16 | EDITOR
11427 | Bo Sun | 230 | 2 | 28.3.10.7.2 | 407 | 4 | E | N | 407.04 | 4 | 28.3.10.7.2 | [5 empty] | The subscript of Nsts should be in capital form | change"N_{sts}" to "N_{STS}" |  | EDITOR | Editorials | [5 empty] | 2017-11-07 21:54 | EDITOR
11428 | Bo Sun | 230 | 2 | 28.3.10.8.6 | 432 | 30 | E | N | 432.3 | 30 | 28.3.10.8.6 | [5 empty] | The subscript of Nsts should be in capital form | change"N_{sts}" to "N_{STS}" |  | EDITOR | Editorials | [5 empty] | 2017-11-07 21:54 | EDITOR
11429 | Bo Sun | 230 | 2 | 28.3.10.8.6 | 432 | 44 | E | N | 432.44 | 44 | 28.3.10.8.6 | [5 empty] | The subscript of Nsts should be in capital form | change"N_{sts}" to "N_{STS}" |  | EDITOR | Editorials | [5 empty] | 2017-11-07 21:54 | EDITOR
11430 | Bo Sun | 230 | 2 | 28.3.10.8.6 | 433 | 3 | E | N | 433.03 | 3 | 28.3.10.8.6 | [5 empty] | The subscript of Nsts should be in capital form | change"N_{sts}" to "N_{STS}" |  | EDITOR | Editorials | [5 empty] | 2017-11-07 21:54 | EDITOR
11431 | Bo Sun | 230 | 2 | 28.3.10.8.4 | 424 | 60 | E | N | 424.6 | 60 | 28.3.10.8.4 | [5 empty] | Rate should be R=1/2. | as comment |  | EDITOR | Editorials | [5 empty] | 2017-11-07 21:54 | EDITOR
11432 | Bo Sun | 230 | 2 | 27.6.3 | 256 | 43 | T | Y | 256.43 | 43 | 27.6.3 |  |  | Alfred Asterjadhi |  |  | "BRP trigger" that BRP is short for Beam Refinement Protocol in 11ad of 802.11-2016. There is confilict between two abbreviations. | as comment |  | EDITOR | Sounding protocol | [5 empty] | 2017-11-07 15:08 | EDITOR
11433 | Bo Sun | 230 | 2 | 27.6.3 | 256 | 45 | T | Y | 256.45 | 45 | 27.6.3 |  |  | Alfred Asterjadhi |  |  | "BRP trigger" that BRP is short for Beam Refienement Protocol in 11ad of 802.11-2016. | as comment |  | EDITOR | Sounding protocol | [5 empty] | 2017-11-07 15:08 | EDITOR
11434 | Bo Sun | 230 | 2 | 27.6.5 | 269 | 28 | T | Y | 269.28 | 28 | 27.6.5 |  |  | Yongho Seok |  |  | Besides the mentioned parameters, there're still some parameters in the TXVECTOR to form the HE-SIG-A of an HE NDP such as MCS,DCM. | Clarify how other parameters are set, or clarify these are only part of the TXVECTOR parameters for an HE NDP. |  | EDITOR | Sounding protocol | [5 empty] | 2017-11-15 21:09 | EDITOR
11435 | Bo Sun | 230 | 2 | 28.3.3.6 | 367 | 14 | T | Y | 367.14 | 14 | 28.3.3.6 |  |  | Youhan Kim |  |  | Since a 20 MHz operating STA shall operate on the primary 20 MHz, it's not necessary to list RUs on secondary channels that are not allowed to allocate to 20 MHz operating STA. | Remove RUs on secondary channels. |  | EDITOR | PHY OFDMA overview | [5 empty] | 2017-11-07 14:12 | EDITOR
11436 | Bo Sun | 230 | 2 | 28.3.10.8.3 | 422 | 36 | G | Y | 422.36 | 36 | 28.3.10.8.3 |  |  | Yujin Noh |  |  | In Fgure28-26 the note" [-112:112]" at the left side of the figure is misleading. The 20 MHz symbol carrying HE-SIG-B only has only 64 sub-carriers. | Remove the note "[-112:112]" |  | EDITOR | HE-SIG-B | [5 empty] | 2017-11-08 14:45 | EDITOR
11437 | Bo Sun | 230 | 2 | 28.3.10.8.3 | 422 | 53 | G | Y | 422.53 | 53 | 28.3.10.8.3 |  |  | Yujin Noh |  |  | In Fgure28-27 the note"[-244:-3][3:244]" at the left side of the figure is misleading. The 20 MHz symbol carrying HE-SIG-B only has only 64 sub-carriers. | Remove the note at the left side of the figure |  | EDITOR | HE-SIG-B | [5 empty] | 2017-11-08 14:45 | EDITOR
11438 | Bo Sun | 230 | 2 | 28.3.10.8.3 | 423 | 34 | G | Y | 423.34 | 34 | 28.3.10.8.3 |  |  | Yujin Noh |  |  | In Fgure28-28 the note"[-500:-259][-258:-17][-16:-4, 4:16][17:258][259:500] " at the left side of the figure is misleading. The 20 MHz symbol carrying HE-SIG-B only has only 64 sub-carriers. | Remove the note at the left side of the figure |  | EDITOR | HE-SIG-B | [5 empty] | 2017-11-08 14:45 | EDITOR
11439 | Bo Sun | 230 | 2 | 28.3.10.8.3 | 434 | 10 | G | Y | 434.1 | 10 | 28.3.10.8.3 |  |  | Yujin Noh |  |  | In Fgure28-28 the note"[-1012:-771]...[771:1012] " at the left side of the figure is misleading. The 20 MHz symbol carrying HE-SIG-B only has only 64 sub-carriers. | Remove the note at the left side of the figure |  | EDITOR | HE-SIG-B | [5 empty] | 2017-11-08 14:45 | EDITOR
11440 | Bo Sun | 230 | 2 | 28.3.4 | 372 | 65 | T | Y | 372.65 | 65 | 28.3.4 |  |  | Tianyu Wu |  |  | The figure 28-12 describes the tone plan for HE PPDU data field, not matching the figure's title or its purpose. | provide a corresponding figure to match the description in the paragraph above the figure. |  | EDITOR | PHY PPDU formats | [5 empty] | 2017-11-07 14:15 | EDITOR
11441 | Bo Sun | 230 | 2 | 28.3.3.9.3 | 368 | 62 | T | Y | 368.62 | 62 | 28.3.3.9.3 |  |  | Youhan Kim |  |  | It's the first time the term "HE-SIG-B content channel" is used. It's supposed a brief definition or explanation is introduced for better understanding. | Add a brief or definition to "HE-SIG-B content channel" at the first time it's used. |  | EDITOR | PHY OFDMA overview | [5 empty] | 2017-11-07 14:12 | EDITOR
11442 | Bo Sun | 230 | 2 | 28.2.3 | 349 | 34 | T | Y | 349.34 | 34 | 28.2.3 |  |  | Bo Sun |  |  | The parameter "MIDAMBLE_PERIODICIT" should be included in TRIGVECTOR | as per comment |  | EDITOR | PHY SAP | [5 empty] | 2017-11-07 14:41 | EDITOR
11443 | Bo Sun | 230 | 2 | 28.3.20 | 502 | 58 | T | Y | 502.58 | 58 | 28.3.20 |  |  | Xiaogang Chen |  |  | In case of transmitting a triger frame and receiving HE TB PPDU, the spec should specify the procecess that MAC indicates the receiving parameter to PHY for receiving the HE TB PPDU. | In section 28.3.20 or section 28.3.21, adding description for the process as in comment |  | EDITOR | PHY tx/rx procedure | [5 empty] | 2017-11-07 14:19 | EDITOR
11444 | Carol Ansley | 230 | 2 | 3.2 | 32 |  | G | N | 32 |  | 3.2 |  |  | Jianhan Liu |  |  | definition has bad/confusing grammar | Original: A non-AP HE STA that indicates in the Channel Width Set subfield in the HE PHY Capabilities Information field of the HE Capabilities element that it transmits, support for only 20 MHz channel width for the frequency band in which it is operating. Updated: A non-AP HE STA that indicates in the Channel Width Set subfield in the HE PHY Capabilities Information field of the HE Capabilities element support for only a 20 MHz channel width in its current operating frequency band. |  | EDITOR | PHY tx/rx spec | [5 empty] | 2017-11-08 13:22 | EDITOR
11445 | Carol Ansley | 230 | 2 | 3.2 | 34 | 12 | E | N | 34.12 | 12 | 3.2 | [5 empty] | bad grammar | should be "STA that supports" |  | EDITOR | Editorials | [5 empty] | 2017-11-07 21:54 | EDITOR
11446 | Carol Ansley | 230 | 2 | 3.2 | 34 | 16 | E | N | 34.16 | 16 | 3.2 | [5 empty] | bad grammar | should be "AP that supports" |  | EDITOR | Editorials | [5 empty] | 2017-11-07 21:54 | EDITOR
11447 | Carol Ansley | 230 | 2 | 3.2 | 34 | 19 | E | N | 34.19 | 19 | 3.2 | [5 empty] | bad grammar | Original: An OFDM-based multiple access scheme that different group of subcarriers are allocated to different users of the channel Updated: An OFDM-based multiple access scheme allocating different groups of subcarriers to different users of the channel |  | EDITOR | Editorials | [5 empty] | 2017-11-07 21:54 | EDITOR
11448 | Carol Ansley | 230 | 2 | 3.2 | 34 | 38 | E | N | 34.38 | 38 | 3.2 | [5 empty] | wrong word | should be "spatial reuse (SR)" |  | EDITOR | Editorials | [5 empty] | 2017-11-07 21:54 | EDITOR
11449 | Carol Ansley | 230 | 2 | 3.2 | 34 | 43 | E | N | 34.43 | 43 | 3.2 | [5 empty] | wrong word | should be "spatial reuse (SR)" |  | EDITOR | Editorials | [5 empty] | 2017-11-07 21:54 | EDITOR
11450 | Carol Ansley | 230 | 2 | 3.2 | 34 | 50 | E | N | 34.5 | 50 | 3.2 | [5 empty] | wrong word | should be "spatial reuse (SR)" |  | EDITOR | Editorials | [5 empty] | 2017-11-07 21:54 | EDITOR
11451 | Carol Ansley | 230 | 2 | 3.4 | 35 |  | G | N | 35 |  | 3.4 | [5 empty] | ER as extended range needed in 3.4 Acronyms | include ER Extended Range in acronym list |  | EDITOR | [6 empty] | 2017-11-15 21:37 | EDITOR
11452 | Carol Ansley | 230 | 2 | 8.3.4.4 | 45 | 27 | E | N | 45.27 | 27 | 8.3.4.4 | [5 empty] | missing new line | add new line to separate "CBW160 for 160 MHz" from "CBW80+80 for 80+80 MHz" |  | EDITOR | Editorials | [5 empty] | 2017-11-07 21:54 | EDITOR
11453 | Carol Ansley | 230 | 2 | 9.2.4.5.6 | 56 | 9 | E | N | 56.09 | 9 | 9.2.4.5.6 | [5 empty] | add comma | add comma between "an HE AP" and "the Queue Size subfield" |  | EDITOR | Editorials | [5 empty] | 2017-11-07 21:54 | EDITOR
11454 | Carol Ansley | 230 | 2 | 9.2.4.5.6 | 56 | 33 | E | N | 56.33 | 33 | 9.2.4.5.6 | [5 empty] | add "the" | add "the": "the actual value of queue size" becomes "the actual value of the queue size" |  | EDITOR | Editorials | [5 empty] | 2017-11-07 21:54 | EDITOR
11455 | Carol Ansley | 230 | 2 | 9.2.4.6.4.3 | 62 | 18 | E | N | 62.18 | 18 | 9.2.4.6.4.3 | [5 empty] | missing punctuation | Original: "Max VHT NSS is at the BW indicated by VHT Capabilities element, for all allowed MCS values the Max VHT NSS values are same, but the supported NSS can be different." Updated: "Max VHT NSS is at the BW indicated by VHT Capabilities element. For all allowed MCS values, the Max VHT NSS values are same, but the supported NSS can be different. |  | EDITOR | Editorials | [5 empty] | 2017-11-07 21:54 | EDITOR
11456 | Carol Ansley | 230 | 2 | 9.2.4.6.4.4 | 65 | 6 | E | N | 65.06 | 6 | 9.2.4.6.4.4 | [5 empty] | Misspelling | "Uosolicited MFB" should be "Unsolicited MFB" |  | EDITOR | Editorials | [5 empty] | 2017-11-07 21:54 | EDITOR
11457 | Carol Ansley | 230 | 2 | 3.4 | 35 | 29 | G | N | 35.29 | 29 | 3.4 |  |  | Frank Hsu |  |  | HLA for HE Link Adaptation needed in Acronyms | HLA isn't in the acronym list |  | EDITOR | Link adaptation | [5 empty] | 2017-11-07 21:40 | EDITOR
11458 | Carol Ansley | 230 | 2 | 9.2.4.6.4.4 | 65 | 50 | E | N | 65.5 | 50 | 9.2.4.6.4.4 | [5 empty] | global search/replace for subfiled needed | one example is line 50, but I found 3 or 4 more in the document when I searched for them |  | EDITOR | Editorials | [5 empty] | 2017-11-07 21:54 | EDITOR
11459 | Carol Ansley | 230 | 2 | 9.2.4.6.4.4 | 66 | 35 | E | N | 66.35 | 35 | 9.2.4.6.4.4 | [5 empty] | missing Figure number | referenced figure is XXX |  | EDITOR | Editorials | [5 empty] | 2017-11-07 21:54 | EDITOR
11460 | Carol Ansley | 230 | 2 | 9.3.1.9.7 | 79 | 65 | E | N | 79.65 | 65 | 9.3.1.9.7 | [5 empty] | wrong figure reference | figure reference should be Figure 9-38c |  | EDITOR | Editorials | [5 empty] | 2017-11-07 21:54 | EDITOR
11461 | Carol Ansley | 230 | 2 | 9.3.1.9.8 | 80 | 34 | G | N | 80.34 | 34 | 9.3.1.9.8 |  |  | Tomoko Adachi |  |  | sentence fragment | lines 34 and 35 are a sentence fragment. Not sure what was meant there. Complete sentence or delete. |  | EDITOR | Ack procedure | [5 empty] | 2017-11-09 13:39 | EDITOR
11462 | Carol Ansley | 230 | 2 | 9.4.1.17 | 103 | 47 | E | N | 103.47 | 47 | 9.4.1.17 | [5 empty] | stray parenthesis | parenthesis doesn't have a mate and should be removed |  | EDITOR | Editorials | [5 empty] | 2017-11-07 21:54 | EDITOR
11463 | Carol Ansley | 230 | 2 | 9.4.2.237.2 | 136 | 5 | E | N | 136.05 | 5 | 9.4.2.237.2 | [5 empty] | consistent use of Support | Should be "MU Cascading Support" instead of "MU Cascading Supported" for consistency |  | EDITOR | Editorials | [5 empty] | 2017-11-07 21:54 | EDITOR
11464 | Carol Ansley | 230 | 2 | 9.4.2.237.2 | 136 | 32 | E | N | 136.32 | 32 | 9.4.2.237.2 | [5 empty] | consistent use of Support | Should be "OFDMA RA Support" instead of "OFDMA RA Supports" for consistency |  | EDITOR | Editorials | [5 empty] | 2017-11-07 21:54 | EDITOR
11465 | Carol Ansley | 230 | 2 | 9.4.2.237.2 | 137 | 39 | G | N | 136.39 | 39 | 9.4.2.237.2 |  |  | Liwen Chu |  |  | Blank entries for Max S-MPDU Length Exponent | either fill in information or delete entry from table |  | EDITOR | A-MPDU | [5 empty] | 2017-11-09 15:08 | EDITOR
11466 | Carol Ansley | 230 | 2 | 9.4.2.237.2 | 139 | 44 | T | N | 139.44 | 44 | 9.4.2.237.2 |  |  | Lochan Verma |  |  | Is Dual Band support bit needed? | seems to be unnecessary given that the Channel Width Set explicitly separates 2.4 and 5 GHz support, so the information can be derived from that field. Eliminate this field |  | EDITOR | PHY Intro | [5 empty] | 2017-11-08 14:36 | EDITOR
11467 | Carol Ansley | 230 | 2 | 9.4.2.237.4 | 146 | 36 | E | N | 146.36 | 36 | 9.4.2.237.4 | [5 empty] | extra F in Ffigure | correct FFigure to Figure |  | EDITOR | Editorials | [5 empty] | 2017-11-07 21:54 | EDITOR
11468 | Carol Ansley | 230 | 2 | 9.4.2.237.4 | 147 | 8 | E | N | 147.08 | 8 | 9.4.2.237.4 | [5 empty] | bad grammar | Original: The maximum HE NSS in receive for a given MCS is equal to the smaller of:" Updated: "The maximum received HE NSS for a given MCS is equal to the smaller of:" |  | EDITOR | Editorials | [5 empty] | 2017-11-07 21:54 | EDITOR
11469 | Carol Ansley | 230 | 2 | 9.4.2.237.4 | 147 | 22 | E | N | 147.22 | 22 | 9.4.2.237.4 | [5 empty] | bad grammar | Original: The maximum HE NSS in transmit for a given MCS is equal to the smaller of:" Updated: "The maximum transmitted HE NSS for a given MCS is equal to the smaller of:" |  | EDITOR | Editorials | [5 empty] | 2017-11-07 21:54 | EDITOR
11470 | Carol Ansley | 230 | 2 | 9.4.2.243 | 157 | 46 | E | N | 157.46 | 46 | 9.4.2.243 | [5 empty] | missing word | missing "during" before "SRP-based SR transmissions." |  | EDITOR | Editorials | [5 empty] | 2017-11-07 21:54 | EDITOR
11471 | Carol Ansley | 230 | 2 | 9.4.2.244 | 158 | 47 | E | N | 158.47 | 47 | 9.4.2.244 | [5 empty] | misspelling "Ressource" | "Ressource" in exponent should be "Resource" |  | EDITOR | Editorials | [5 empty] | 2017-11-07 21:54 | EDITOR
11472 | Carol Ansley | 230 | 2 | 9.7.3 | 170 | 38 | E | N | 170.38 | 38 | 9.7.3 | [5 empty] | extra closing parenthesis | Should be 2 parentheses after HCCA: "(HCCA))" |  | EDITOR | Editorials | [5 empty] | 2017-11-07 21:54 | EDITOR
11473 | Carol Ansley | 230 | 2 | 11.2.3.17 | 213 | 64 | E | N | 213.64 | 64 | 11.2.3.17 | [5 empty] | poor wording | Original: "the element is included to a Beacon frame." Updated: "the element is included in a Beacon frame." |  | EDITOR | Editorials | [5 empty] | 2017-11-07 21:54 | EDITOR
11474 | Carol Ansley | 230 | 2 | 27.2.2 | 222 | 37 | E | N | 222.37 | 37 | 27.2.2 | [5 empty] | Stray ")" | Stray parenthsis at end of line - delete parenthesis |  | EDITOR | Editorials | [5 empty] | 2017-11-07 21:54 | EDITOR
11475 | Carol Ansley | 230 | 2 | 27.2.4 | 223 | 40 | T | N | 223.4 | 40 | 27.2.4 |  |  | Po-Kai Huang |  |  | make wording less ambiguous | Original: "if one of the two NAV timers is nonzero," Updated: "if at least one of the NAV timers is nonzero," Change in text addresses the case of when both NAV timers are nonzero as well as if only one is nonzero. |  | EDITOR | NAV | [5 empty] | 2017-11-07 15:13 | EDITOR
11476 | Carol Ansley | 230 | 2 | 27.3.1 | 229 | 64 | E | N | 229.64 | 64 | 27.3.1 | [5 empty] | confusing grammar | original: "We call dynamic fragments the fragments generated with dynamic fragmentation." Updated: "We call the fragments generated with dynamic fragmentation dynamic fragments." |  | EDITOR | Editorials | [5 empty] | 2017-11-07 21:54 | EDITOR
11477 | Carol Ansley | 230 | 2 | 27.3.2.1 | 230 | 41 | E | N | 230.41 | 41 | 27.3.2.1 | [5 empty] | confusing grammar | Original: "A Multi-STA BlockAck frame with a BA Information field corresponding to the TID of the transmitted fragments is not present" Updated: "A Multi-STA BlockAck frame in which a BA Information field corresponding to the TID of the transmitted fragments is not present" |  | EDITOR | Editorials | [5 empty] | 2017-11-07 21:54 | EDITOR
11478 | Carol Ansley | 230 | 2 | 27.3.2.1 | 231 | 43 | E | N | 231.43 | 43 | 27.3.2.1 | [5 empty] | confusing grammar | Original: "A BlockAck or Multi-STA BlockAck frame with a BA Information field that corresponds to the TID of the transmitted fragments is present and the bit in the BlockAck Bitmap field corresponding to the transmitted fragments is 0" Updated: "A BlockAck or Multi-STA BlockAck frame in which a BA Information field that corresponds to the TID of the transmitted fragments is present and the bit in the BlockAck Bitmap field corresponding to the transmitted fragments is 0" |  | EDITOR | Editorials | [5 empty] | 2017-11-07 21:54 | EDITOR
11479 | Carol Ansley | 230 | 2 | 27.3.2.4 | 231 | 61 | E | N | 231.61 | 61 | 27.3.2.4 | [5 empty] | missing apostrophe | Updated: "reducing the fragments' transmission delay" |  | EDITOR | Editorials | [5 empty] | 2017-11-07 21:54 | EDITOR
11480 | Carol Ansley | 230 | 2 | 27.4.2 | 236 | 32 | E | N | 236.32 | 32 | 27.4.2 | [5 empty] | missing article | Should be "The recipient of a single-TID A-MPDU" |  | EDITOR | Editorials | [5 empty] | 2017-11-07 21:54 | EDITOR
11481 | Carol Ansley | 230 | 2 | 27.4.2 | 236 | 37 | E | N | 236.37 | 37 | 27.4.2 | [5 empty] | missing article | Should be: "The recipient of a multi-TID A-MPDU" |  | EDITOR | Editorials | [5 empty] | 2017-11-07 21:54 | EDITOR
11482 | Carol Ansley | 230 | 2 | 27.4.2 | 236 | 48 | E | N | 236.48 | 48 | 27.4.2 | [5 empty] | needs plural and article | Should be:"different acknowledgment contexts for generating a Multi-STA BlockAck frame" |  | EDITOR | Editorials | [5 empty] | 2017-11-07 21:54 | EDITOR
11483 | Chao Chun Wang | 230 | 2 |  | 221 | 19 | T | N | 221.19 | 19 | 27.2.1 |  |  | Yongho Seok |  |  | The dot11TXOPDurationRTSThreshold is sent to associated STAs in HE operation element either individually or to all associated STAs. There should be a option to sent to a group of associated STAs, for example type of STAs. | commenter will submit contribution to propose a solution. |  | EDITOR | Duration-based RTS/CTS | [5 empty] | 2017-11-15 21:18 | EDITOR
11484 | Chao Chun Wang | 230 | 2 |  | 221 | 26 | E | N | 221.26 | 26 | [6 empty] | "HE operation elements". There is only one HE operation element. | delete the "s' |  | EDITOR | Editorials | [5 empty] | 2017-11-07 21:54 | EDITOR
11485 | Chao Chun Wang | 230 | 2 |  | 222 | 7 | E | N | 222.07 | 7 | [6 empty] | "UL_-FLAG". Typo | change to "UL_UPLINK" |  | EDITOR | Editorials | [5 empty] | 2017-11-07 21:54 | EDITOR
11486 | Chao Chun Wang | 230 | 2 |  | 179 | 28 | E | N | 179.28 | 28 | [6 empty] | dot11RTSThreshold shows up four times in the spec but there is no definition about it. Is this a typo? | Revised the text |  | EDITOR | Editorials | [5 empty] | 2017-11-07 21:54 | EDITOR
11487 | Chao Chun Wang | 230 | 2 |  | 179 | 30 | E | N | 179.3 | 30 | [6 empty] | ".. Threshold is 1023 or it is not present". What is "not present" means and should it be "not 1023"?. If the MIB parameter is not configured, an STA by default will not be under the control of the MIB parameter. | revised the test. "... Threshold is not 1023". |  | EDITOR | Editorials | [5 empty] | 2017-11-07 21:54 | EDITOR
11488 | Chao Chun Wang | 230 | 2 |  | 222 | 51 | T | N | 222.51 | 51 | 27.2.2 |  |  | Po-Kai Huang |  |  | "If the received frame does .." . Is this paragraph really necessary? Does it say actually anything? | Delete the paragraph |  | EDITOR | NAV | [5 empty] | 2017-11-09 14:30 | EDITOR
11489 | Chao Chun Wang | 230 | 2 |  | 223 | 21 | T | N | 223.21 | 21 | 27.2.4 |  |  | Po-Kai Huang |  |  | HE STA shall maintain .. Two NAVs | Is it necessary to make it a "shall"? There is no way to enforce it and it is almost impossible to verify. It serves no real purpose by saying HE STA "shall". Change it to "may". |  | EDITOR | NAV | [5 empty] | 2017-11-07 16:39 | EDITOR
11490 | Chao Chun Wang | 230 | 2 |  | 242 | 31 | E | N | 242.31 | 31 | [6 empty] | "A STA shall not ....". DL NU-MIMO is for AP to transmit, | Change STA to AP |  | EDITOR | Editorials | [5 empty] | 2017-11-07 21:54 | EDITOR
11491 | Chao Chun Wang | 230 | 2 |  | 243 | 19 | T | N | 243.19 | 19 | 27.5.2 |  |  | Zhou Lan |  |  | If AP do not indicate its support BQR, why will an STA send its BQR report to AP. The "otherwise ...." sentence is not necessary. | Delete "otherwise ...." sentence. |  | EDITOR | BQR operation | [5 empty] | 2017-11-15 21:18 | EDITOR
11492 | Chao Chun Wang | 230 | 2 |  | 243 | 27 | E | N | 243.27 | 27 | [6 empty] | The whole paragraph from ll27-31 is redundant. It just repeating the similar statement is this clause. | Delete the paragraph |  | EDITOR | Editorials | [5 empty] | 2017-11-07 21:54 | EDITOR
11493 | Chao Chun Wang | 230 | 2 |  | 245 | 53 | T | N | 245.53 | 53 | 27.5.3.2.1 |  |  | Abhishek Patil |  |  | "A non-AP STA ...". There is no reason to limited an non-AP STA that is capable of receiving UL MU OFDM frames from not being able to send trigger frame. If a vendor wants to enable OFDMA operation in peer-to-peer service, like NAN, ax specification shall not prohibit it. Whether one will take advantage of it is a vendor's decision but disallowing it unnecessary limit the possibility that in the future there are applications would like to be able to take advantage of the feature. | Add the following sentence. " A non-AP STA shall not send a Trigger frame or a frame with a UMRS Control field when operate in infrastructure mode. An non-AP STA may send trigger frames or a frame with a UMRS Control field in peer-to-peer operation mode". |  | EDITOR | MU operation | [5 empty] | 2017-11-15 21:20 | EDITOR
11494 | Chao Chun Wang | 230 | 2 |  | 255 | 8 | E | N | 255.08 | 8 | [6 empty] | If AP do not indicate its support BSR, why will an STA send its BSR report to AP. The "otherwise ...." sentence is not necessary. | Delete "otherwise ...." sentence. |  | EDITOR | Editorials | [5 empty] | 2017-11-07 21:54 | EDITOR
11495 | Chittabrata Ghosh | 230 | 2 | 27.15.2 | 314 | 59 | T | N | 314.59 | 59 | 27.15.2 |  |  | Alfred Asterjadhi |  |  | In the text "An HE STA may transmit a 242-tone HE ER SU PPDU to a peer HE STA if it has received from the peer STA an HE Capabilities element with the DCM Rx field greater than 0 or with the Partial Bandwidth Extended Range field equal to 1," the Partial Bandwidth Extended Range field refers to the support of higher 106-tone ER SU; however, the 242-tone ER SU should be defined with respect to support of 242-tone ER SU; define a new support field in the HE Capabilities element; | Define Full Bandwidth Extended Range field in the HE Capabilities element and link to the transmission of 242-tone HE ER SU PPDU. |  | EDITOR | Format and rate selection | [5 empty] | 2017-11-07 15:59 | EDITOR
11496 | Chunyu Hu | 230 | 2 | 28.3.10.8.6 | 432 | 32 | T | Y | 432.32 | 32 | 28.3.10.8.6 |  |  | Lochan Verma |  |  | There is no definition of load balancing before usage. Load balancing is a general term in network, but is complete new in this new context of HE SIG-B. It's not clear what it means in this section. Please define it before using it in the text of behavior description. | as in the comment |  | EDITOR | HE-SIG-B | [5 empty] | 2017-11-07 14:39 | EDITOR
11497 | Chunyu Hu | 230 | 2 | 28.3.10.8.6 | 67 | 17 | T | Y | 67.17 | 17 | 9.2.4.6.4.5 |  |  | Zhou Lan |  |  | The Queue size High and Queue Size All in the BSR Control is poorly designed. The range as well as granularity doesn't serve well the purpose of predicting sufficient amount of traffic and air efficiency. Need a better design of format/info. | as in the comment |  | EDITOR | Queue size and BSR | [5 empty] | 2017-11-07 21:45 | EDITOR
11498 | Chunyu Hu | 230 | 2 | 9.3.1.8 | 75 | 54 | T | Y | 75.54 | 54 | 9.3.1.8 |  |  | Tomoko Adachi |  |  | A mechanism is needed which allows the transmitter to request the receiver(s) to flush outstanding fragamented frames RX buffer. The idea/motivation/need is similar to the existing mechanism of using BAR to move the BA window. It can be selective in that the receipient only flushes incomplete MSDUs up to and including the indicated end sequence number. It can be also requesting flush all. No receiver window move occurs. No BlockAck is transmitted in response. MSDUs and fragments of MSDUs that are not covered by the SEQ number range or which are completely assembled in the buffer are unaltered. Adding this function to the BlockAckReq seems to be a good option. | as in the comment |  | EDITOR | Ack procedure | [5 empty] | 2017-11-09 13:38 | EDITOR
11499 | Chunyu Hu | 230 | 2 | 27.5.3.6 | 254 | 49 | T | Y | 254.49 | 49 | 27.5.3.6 |  |  | Abhishek Patil |  |  | The Queue size High and Queue Size All in the BSR Control is poorly designed. It doesn't provide sufficient information of UL OFDMA/MIMO scheduling. Need a better design. | as in the comment |  | EDITOR | MU operation | [5 empty] | 2017-11-07 16:02 | EDITOR
11500 | Chunyu Hu | 230 | 2 | 9.3.1.23.3 | 95 | 25 | T | Y | 95.25 | 25 | 9.3.1.23.3 |  |  | George Cherian |  |  | A transmitter-commanded RX buffer flushing mechanism is needed for MU-BAR. It is selective in that the receipient only flushes incomplete MSDUs up to and including the indicated end sequence number. Not receiver window move occurs. No BlockAck is transmitted in response. MSDUs and fragments of MSDUs that are not covered by the SEQ number range or which are completely assembled in the buffer are unaltered. Adding this function. | as in the comment |  | EDITOR | Ack procedure | [5 empty] | 2017-11-08 13:15 | EDITOR
11501 | Chunyu Hu | 230 | 2 | 27.2.2 | 221 | 52 | T | Y | 221.52 | 52 | 27.2.2 |  |  | Po-Kai Huang |  |  | TXOP duration-based RTS/CTS mechanism is very clear. E.g. if txop is 10 ms and it is big enough to hold 5 DATA/ACK exchange -- is the STA required to use RTS in front of every DATA/ACK exchange or only beginning of txop? The former makes sense more to me. Then to fix this issue, let's change the duration to be the duration of DATA+SIFS+ACK time rather than TXOP. | as in the comment |  | EDITOR | NAV | [5 empty] | 2017-11-07 15:13 | EDITOR
11502 | Chunyu Hu | 230 | 2 | 9.7.1 | 168 | 42 | T | Y | 168.42 | 42 | 9.7.1 |  |  | Liwen Chu |  |  | It is highly possible that multiple MPDU delimiter may be inserted between MPDUs. Usefull information such as color, can be inserted into HE MPDU delimiter for better efficiency. | as in the comment |  | EDITOR | A-MPDU | [5 empty] | 2017-11-09 15:08 | EDITOR
11503 | Chunyu Hu | 230 | 2 | 27.2.5.2 | 226 | 30 | T | Y | 226.3 | 30 | 27.2.5.2 |  |  | Po-Kai Huang |  |  | MU-RTS procedure doesn't provide sufficient support for range extension mode operation. A near edge STA after receive MU-RTS frame from AP may not be able to succesfully deliever CTS back to AP. As a consequence AP cannot use ER SU PPDU for DL transmission to the near edge STA. Need to enhance the MU-RTS/CTS operation to enable ER SU PPDU transmission. | as in the comment |  | EDITOR | MU-RTS/CTS | [5 empty] | 2017-11-07 15:16 | EDITOR
11504 | Chunyu Hu | 230 | 2 | 27.15.2 | 315 | 32 | T | Y | 315.32 | 32 | 27.15.2 |  |  | Alfred Asterjadhi |  |  | "If a Control frame is sent as a response to a soliciting HE ER SU PPDU the frame shall be carried in an HE ER SU PPDU except when the most recent successfully received PPDU sent by the responding STA to the soliciting STA after association was not an HE ER SU PPDU in which case the Control frame shall be carried in non-HT PPDU." is too restrictive. A STA receiving a trigger frame in ER PPDU may respond with TB MU PPDU with UL OFDMA to compensate the power inbalance. Change the rules in this section to allow this operation. | as in the comment |  | EDITOR | Format and rate selection | [5 empty] | 2017-11-07 15:59 | EDITOR
11505 | Chunyu Hu | 230 | 2 | 27.5.3.2 | 245 | 53 | T | Y | 245.53 | 53 | 27.5.3.2 |  |  | Abhishek Patil |  |  | "A non-AP STA shall not send a Trigger frame or a frame with a UMRS Control field." is too restrictive. A non-AP STA should be given the flexiblity of sending a unicast trigger to utilize the benefit provided by BSR, BQR for point to point operation (e.g. TDLS). Remove the sentence. | as in the comment |  | EDITOR | MU operation | [5 empty] | 2017-11-07 16:02 | EDITOR
11506 | Chunyu Hu | 230 | 2 | 10.22.2.5 | 195 | 56 | T | Y | 195.56 | 56 | 10.22.2.5 |  |  | Alfred Asterjadhi |  |  | per20MHzbitmap is too restrictive. In many case the interference appear as a narrow band signal. Small granularity is more useful for the AP to make correct decision on DL/UL OFDMA operation.Enhance CCA capability to smaller granularity. | as in the comment |  | EDITOR | PHY tx/rx spec | [5 empty] | 2017-11-15 21:14 | EDITOR
11507 | Chunyu Hu | 230 | 2 | 27.5.2 | 243 | 1 | T | Y | 243.01 | 1 | 27.5.2 |  |  | Zhou Lan |  |  | per20MHzbitmap is too restrictive. In many case the interference appear as a narrow band signal. Small granularity is more useful for the AP to make correct decision on DL/UL OFDMA operation. Extend BQR to have this capability. | as in the comment |  | EDITOR | BQR operation | [5 empty] | 2017-11-07 15:20 | EDITOR
11508 | Chunyu Hu | 230 | 2 | 27.6.1 | 263 | 8 | T | Y | 263.08 | 8 | 27.6.1 |  |  | Zhou Lan |  |  | "As with the VHT sounding protocol," doesn't provide much technical vlaue here. Clarify otherwise remove it. | as in the comment |  | EDITOR | Sounding protocol | [5 empty] | 2017-11-08 13:41 | EDITOR
11509 | Chunyu Hu | 230 | 2 | 9.3.1.20 | 83 | 39 | T | Y | 83.39 | 39 | 9.3.1.20 |  |  | Alfred Asterjadhi |  |  | When RA is set to broadcast address, the only way to differentiate the HE trigger based sounding procedure from VHT sounding procedure is the Disambiguration bit in the STA info field of NDPA frame. It's best to define a new bit field to explicitly specify type. | as in the comment |  | EDITOR | Sounding protocol | [5 empty] | 2017-11-07 22:03 | EDITOR
11510 | Chunyu Hu | 230 | 2 | 9.3.1.9.7 | 79 | 43 | T | Y | 79.43 | 43 | 9.3.1.9.7 |  |  | Tomoko Adachi |  |  | In "An HE AP that transmits a Multi-STA BlockAck frame with different values of the AID11 subfield in Per AID TID Info subfields sets the RA field to the broadcast address.", change "sets the RA" to "should set RA". | as in the comment |  | EDITOR | Ack procedure | [5 empty] | 2017-11-09 13:39 | EDITOR
11511 | Chunyu Hu | 230 | 2 | 9.2.4.5.4 | 55 | 37 | T | Y | 55.37 | 37 | 9.2.4.5.4 |  |  | George Cherian |  |  | "When the frame is carried in a DL HE MU PPDU that solicits an HE TB PPDU the addressed recipient returns an Ack, BlockAck, or Multi-STA BlockAck frame carried in an HE TB PPDU a SIFS after the DL HE MU PPDU as defined in 10.3.2.10.2 (Acknowledgement procedure for DL MU PPDU in MU format) and 27.5.3 (UL MU operation)." doesnt cover the case the DL data is a A-MPDU that agregate trigger and data and transmitted in the non-HE PPDU. Please clarify. | as in the comment |  | EDITOR | Ack procedure | [5 empty] | 2017-11-09 13:49 | EDITOR
11512 | Chunyu Hu | 230 | 2 | 9.2.4.5.6 | 56 | 16 | T | Y | 56.16 | 16 | 9.2.4.5.6 |  |  | Zhou Lan |  |  | By adoping the current scaling factor, during the range of 17408 to 148480, the granularity is bigger than 2K bytes, meaning under most of pratcial usage scenario, AP may not have accurate enough Queue size information to make deciseion on scheduling. Need improvment. | as in the comment |  | EDITOR | Queue size and BSR | [5 empty] | 2017-11-07 21:46 | EDITOR
11513 | Chunyu Hu | 230 | 2 | 9.2.4.6.4.2 | 59 | 46 | T | Y | 59.46 | 46 | 9.2.4.6.4.2 |  |  | Abhishek Patil |  |  | If the DL data is sent in ER SU PPDU soliciting TB PPDU for ACK. DCM should be allowed on ACK/BA/M-BA. | as in the comment |  | EDITOR | MU operation | [5 empty] | 2017-11-07 22:02 | EDITOR
11514 | Chunyu Hu | 230 | 2 | 9.3.1.23 | 85 | 22 | T | Y | 85.22 | 22 | 9.3.1.23 |  |  | Abhishek Patil |  |  | In response to a basic trigger frame, the non-AP STA can put not only acknowledge frame (ACK/BA/MBA) in HE_TB, but also DATA frame if the duration is long enough. But then it'll be doing cacaded MU frame sequence which may not be what AP intends to. Propose to add a new field to allow AP explicitly specify desired response (allow non QoS-NULL DATA or not.) | as in the comment |  | EDITOR | MU operation | [5 empty] | 2017-11-08 13:19 | EDITOR
11515 | Chunyu Hu | 230 | 2 | 9.6.30 | 167 | 39 | T | Y | 167.39 | 39 | 9.6.30 |  |  | ChaoChun Wang |  |  | To enhance with 11ax feature, propose to add a field/option to indicate during the Quiet Time Period, only trigger based UL OFDMA access is allowed. An option is to extend/enhance the Quiet Time Period to do so. | as in the comment |  | EDITOR | HE BSS operation | [5 empty] | 2017-11-15 21:13 | EDITOR
11516 | Chunyu Hu | 230 | 2 | 27.2.5 | 225 | 14 | T | Y | 225.14 | 14 | 27.2.5 |  |  | Po-Kai Huang |  |  | The MU-RTS/CTS procedure has a flaw here: if all non-AP STAs are far away from the AP, then none of the CTS can reach AP. However, the DL HE_MU can actually reach the non-AP STAs as AP may have higher transmission power, and also the HE_TB transmission done by non-AP STAs can reach AP as transmission can be done in narrow RU. It's unfortunate that the DL MU frame sequence has to abort because of such CTS failure. Should have a way to support/protect DL MU tx to happen over link of extended range. | as in the comment |  | EDITOR | MU-RTS/CTS | [5 empty] | 2017-11-07 15:16 | EDITOR
11517 | Dorothy Stanley | 230 | 2 | 28.3.10.7.4 | 419 | 25 | T | Y | 419.25 | 25 | 28.3.10.7.4 |  |  | Hongyuan Zhang |  |  | In Clause 28.3.4 says: "In the HE TB PPDU, the pre-HE modulated fields, which include L-STF, L-LTF, L-SIG, RL-SIG and HESIGA fields, are sent only on the 20 MHz channels where the STA's HE modulated fields are located." I don't see how this equation matches this statement for UL MU. there needs to be a per-user component for UL MU. This equation needs to be modeled like Eq 28-4. | as in comment |  | EDITOR | Mathematical description | [5 empty] | 2017-11-08 23:14 | EDITOR
11518 | Dorothy Stanley | 230 | 2 | 28.3.10.7.4 | 419 | 64 | T | Y | 419.64 | 64 | 28.3.10.7.4 |  |  | Hongyuan Zhang |  |  | On Pg 346, line 56, BEAM_CHANGE is "Not present" for formats other than HE_SU or HE_EXT_SU. So how is this determined for HE MU PPDU or HE TB PPDU? | as in comment |  | EDITOR | Mathematical description | [5 empty] | 2017-11-07 15:00 | EDITOR
11519 | Dorothy Stanley | 230 | 2 | 28.3.10.7.4 | 420 | 3 | T | Y | 420.03 | 3 | 28.3.10.7.4 |  |  | Hongyuan Zhang |  |  | N_STS seems undefined in Table 28-15 for HE TB PPDU and HE ER SU PPDU. Is it per-user or total over all users with HE TB PPDU? | as in comment |  | EDITOR | Mathematical description | [5 empty] | 2017-11-07 14:59 | EDITOR
11520 | Dorothy Stanley | 230 | 2 | 28.3.10.7.4 | 420 | 3 | T | Y | 420.03 | 3 | 28.3.10.7.4 |  |  | Hongyuan Zhang |  |  | In Clause 28.3.4 says: "In the HE TB PPDU, the pre-HE modulated fields, which include L-STF, L-LTF, L-SIG, RL-SIG and HESIGA fields, are sent only on the 20 MHz channels where the STA's HE modulated fields are located." I don't see how this equation matches this statement for UL MU. there needs to be a per-user component for UL MU. This equation needs to be modeled like Eq 28-4. | as in comment |  | EDITOR | Mathematical description | [5 empty] | 2017-11-08 23:14 | EDITOR
11521 | Dorothy Stanley | 230 | 2 | 28.3.10.7.4 | 420 | 3 | T | Y | 420.03 | 3 | 28.3.10.7.4 |  |  | Hongyuan Zhang |  |  | Lets define or provide references to definitions of all the variables. | as in comment |  | EDITOR | Mathematical description | [5 empty] | 2017-11-07 14:59 | EDITOR
11522 | Dorothy Stanley | 230 | 2 | 28.3.10.7.4 | 420 | 3 | T | Y | 420.03 | 3 | 28.3.10.7.4 |  |  | Hongyuan Zhang |  |  | how is preamble puncturing performed? i_BW is a series, not part of a set as in BEAM_CHANGE=1 equation. | as in comment |  | EDITOR | Mathematical description | [5 empty] | 2017-11-07 14:59 | EDITOR
11523 | Dorothy Stanley | 230 | 2 | 28.3.10.7.4 | 421 | 3 | T | Y | 421.03 | 3 | 28.3.10.7.4 |  |  | Hongyuan Zhang |  |  | Lets define or provide references to definitions of all the variables. | as in comment |  | EDITOR | Mathematical description | [5 empty] | 2017-11-07 14:59 | EDITOR
11524 | Dorothy Stanley | 230 | 2 | 28.3.10.7.4 | 421 | 3 | T | Y | 421.03 | 3 | 28.3.10.7.4 |  |  | Hongyuan Zhang |  |  | instead of defining N_20MHz=1, remove i_BW and K_shift from the equation | as in comment |  | EDITOR | Mathematical description | [5 empty] | 2017-11-07 14:59 | EDITOR
11525 | Dorothy Stanley | 230 | 2 | 28.3.10.7.4 | 421 | 22 | T | Y | 421.22 | 22 | 28.3.10.7.4 |  |  | Hongyuan Zhang |  |  | N_STS seems undefined in Table 28-15 for HE ER SU PPDU. | as in comment |  | EDITOR | Mathematical description | [5 empty] | 2017-11-07 14:59 | EDITOR
11526 | Dorothy Stanley | 230 | 2 | 28.3.10.7.4 | 421 | 22 | T | Y | 421.22 | 22 | 28.3.10.7.4 |  |  | Hongyuan Zhang |  |  | Lets define or provide references to definitions of all the variables. | as in comment |  | EDITOR | Mathematical description | [5 empty] | 2017-11-07 14:59 | EDITOR
11527 | Dorothy Stanley | 230 | 2 | 28.3.10.7.4 | 421 | 22 | T | Y | 421.22 | 22 | 28.3.10.7.4 |  |  | Hongyuan Zhang |  |  | instead of defining N_20MHz=1, remove i_BW and K_shift from the equation | as in comment |  | EDITOR | Mathematical description | [5 empty] | 2017-11-07 14:59 | EDITOR
11528 | Dorothy Stanley | 230 | 2 | 28.3.10.8.4 | 425 | 41 | T | Y | 425.41 | 41 | 28.3.10.8.4 |  |  | Hongyuan Zhang |  |  | what is N_SR? Lets define or provide references to definitions of all the variables. | as in comment |  | EDITOR | Mathematical description | [5 empty] | 2017-11-07 14:35 | EDITOR
11529 | Dorothy Stanley | 230 | 2 | 28.3.10.8.4 | 425 | 58 | T | Y | 425.58 | 58 | 28.3.10.8.4 |  |  | Hongyuan Zhang |  |  | I don't see N_20MHz used in Eq. 28-20. | as in comment |  | EDITOR | Mathematical description | [5 empty] | 2017-11-07 14:35 | EDITOR
11530 | Dorothy Stanley | 230 | 2 | 28.3.10.8.5 | 426 | 48 | T | Y | 426.48 | 48 | 28.3.10.8.5 |  |  | Lochan Verma |  |  | something is weird with the formatting. Its seems like "Use the same value in both HE-SIG-B content channels." should be part of the 80 MHz description, but its looks like its in the paragraph with the 160 MHz section. Please clarify. | as in comment |  | EDITOR | HE-SIG-B | [5 empty] | 2017-11-07 14:37 | EDITOR
11531 | Dorothy Stanley | 230 | 2 | 28.3.10.8.5 | 428 | 1 | T | Y | 428.01 | 1 | 28.3.10.8.5 |  |  | Lochan Verma |  |  | What does "Number of entries" mean for cases that are "Reserved" in Table 28-24? | as in comment |  | EDITOR | HE-SIG-B | [5 empty] | 2017-11-07 14:37 | EDITOR
11532 | Dorothy Stanley | 230 | 2 | 28.3.10.8.5 | 428 | 41 | T | Y | 428.41 | 41 | 28.3.10.8.5 |  |  | Lochan Verma |  |  | Table 28-24, Regarding "10y2y1y0z2z1z0", how do you multiplex 64 users together in three RUs? | as in comment |  | EDITOR | HE-SIG-B | [5 empty] | 2017-11-07 14:37 | EDITOR
11533 | Dorothy Stanley | 230 | 2 | 28.3.10.9 | 434 | 15 | T | Y | 434.15 | 15 | 28.3.10.9 |  |  | Hongyuan Zhang |  |  | Eq 28-22 is not clear. Both equations have a value at HES_0. The top equation has the value (1+j)/sqrt(2), but bottom equation has the value 0. Which is it? | as in comment |  | EDITOR | Mathematical description | [5 empty] | 2017-11-07 14:59 | EDITOR
11534 | Dorothy Stanley | 230 | 2 | 28.3.10.9 | 434 | 64 | T | Y | 434.64 | 64 | 28.3.10.9 |  |  | Hongyuan Zhang |  |  | Eq 28-28 is not clear. Both equations have a value at HES_248 and HES_-248. The top equation has the value (1+j)/sqrt(2) and (-1-j)/sqrt(2), but bottom equation has the value 0. Which is it? | as in comment |  | EDITOR | Mathematical description | [5 empty] | 2017-11-07 14:59 | EDITOR
11535 | Dorothy Stanley | 230 | 2 | 28.3.10.9 | 435 | 1 | T | Y | 435.01 | 1 | 28.3.10.9 |  |  | Hongyuan Zhang |  |  | Eq 28-29 is not clear. Both equations have a value at HES_504 and HES_-504. Which is it? | as in comment |  | EDITOR | Mathematical description | [5 empty] | 2017-11-07 14:59 | EDITOR
11536 | Dorothy Stanley | 230 | 2 | 3.2 | 34 | 27 | T | Y | 34.27 | 27 | 3.2 |  |  | Matt Fischer |  |  | What is the difference between definitions of SRP PPDU and DSRP PPDU? | They seem identical, so just use one. |  | EDITOR | Spatial Reuse | [5 empty] | 2017-11-15 22:12 | EDITOR
11537 | Dorothy Stanley | 230 | 2 | 9.2.4.5.6 | 56 | 20 | T | Y | 56.2 | 20 | 9.2.4.5.6 |  |  | Zhou Lan |  |  | It looks like there is a strike through in Eq 9-ax1. Is is supposed to be an underline? | as in comment |  | EDITOR | Queue size and BSR | [5 empty] | 2017-11-07 21:46 | EDITOR
11538 | Dorothy Stanley | 230 | 2 | 9.3.1.23 | 86 | 43 | T | Y | 86.43 | 43 | 9.3.1.23 |  |  | Abhishek Patil |  |  | include a reference to how to calculate Length | as in comment |  | EDITOR | MU operation | [5 empty] | 2017-11-08 13:19 | EDITOR
11539 | Dorothy Stanley | 230 | 2 | 9.3.1.23 | 88 | 14 | T | Y | 88.14 | 14 | 9.3.1.23 |  |  | Abhishek Patil |  |  | I can't find a definition or equation for N_STS,total. And include a reference to how to specifically calculate the number of HE-LTF symbols. | as in comment |  | EDITOR | MU operation | [5 empty] | 2017-11-08 13:19 | EDITOR
11540 | Dorothy Stanley | 230 | 2 | 9.3.1.23 | 88 | 18 | T | Y | 88.18 | 18 | 9.3.1.23 |  |  | Abhishek Patil |  |  | "...the number of HE-LTF symbols is greater than or equal to the maximum...", can be misinterpreted as any value greater. | Better to say "the number of HE-LTF symbols is a function of the total number of space-time streams, NSTS,total and the encoding of the Number Of HE-LTF Symbols And Midamble Periodicity subfield is defined in Table 21-13." |  | EDITOR | MU operation | [5 empty] | 2017-11-08 13:19 | EDITOR
11541 | Dorothy Stanley | 230 | 2 | 9.3.1.23 | 88 | 18 | T | Y | 88.18 | 18 | 9.3.1.23 |  |  | Abhishek Patil |  |  | I can't find a definition or equation for N_STS,total. And include a reference to how to specifically calculate the number of HE-LTF symbols. | as in comment |  | EDITOR | MU operation | [5 empty] | 2017-11-08 13:19 | EDITOR
11542 | Dorothy Stanley | 230 | 2 | 9.3.1.23.8 | 97 | 25 | T | Y | 97.25 | 25 | 9.3.1.23.8 |  |  | Laurent Cariou |  |  | Is "User Info field" for the NDP Feedback Report Poll Trigger frame meant to replace the "User Info" field in the Trigger frame? Or is this really the Trigger Dependent User Info? Please clarify. | as in comment |  | EDITOR | NDP feedback | [5 empty] | 2017-11-07 16:25 | EDITOR
11543 | Dorothy Stanley | 230 | 2 | 9.4.1.62 | 108 | 19 | T | Y | 108.19 | 19 | 9.4.1.62 |  |  | Liwen Chu |  |  | definition for "Sounding Dialog Token Number" seems incorrect, as it is the same as RU End Index | as in comment |  | EDITOR | Sounding protocol | [5 empty] | 2017-11-15 21:10 | EDITOR
11544 | Dorothy Stanley | 230 | 2 | 9.4.2.237.2 | 135 | 19 | T | Y | 135.19 | 19 | 9.4.2.237.2 |  |  | Frank Hsu |  |  | what is the definition of "HE MFB"? | as in comment |  | EDITOR | Link adaptation | [5 empty] | 2017-11-07 16:21 | EDITOR
11545 | Dorothy Stanley | 230 | 2 | 9.4.2.237.3 | 142 | 47 | T | Y | 142.47 | 47 | 9.4.2.237.3 |  |  | Lochan Verma |  |  | I can't find a definition or equation for N_STS,total | as in comment |  | EDITOR | PHY Intro | [5 empty] | 2017-11-08 14:04 | EDITOR
11546 | Dorothy Stanley | 230 | 2 | 9.4.2.237.3 | 142 | 56 | T | Y | 142.56 | 56 | 9.4.2.237.3 |  |  | Lochan Verma |  |  | I can't find a definition or equation for N_STS,total | as in comment |  | EDITOR | PHY Intro | [5 empty] | 2017-11-08 14:04 | EDITOR
11547 | Dorothy Stanley | 230 | 2 | 9.4.2.238 | 150 | 43 | T | Y | 150.43 | 43 | 9.4.2.238 |  |  | Abhishek Patil |  |  | What do you set BSS Color to in the HE Operation element if the "BSS Color Disabled" is set to 1. | as in comment |  | EDITOR | HE BSS operation | [5 empty] | 2017-11-15 21:12 | EDITOR
11548 | Dorothy Stanley | 230 | 2 | 9.4.2.243 | 156 | 48 | T | Y | 156.48 | 48 | 9.4.2.243 |  |  | Matt Fischer |  |  | Regarding, "The Spatial Reuse Parameter Set element provides information needed by STAs when performing OBSS_PD-based spatial reuse", what about SRP Disallowed in the SR Control Field? I do not believe it applies to OBSS_PD-based SR. | as in comment |  | EDITOR | Spatial Reuse | [5 empty] | 2017-11-07 15:22 | EDITOR
11549 | Dorothy Stanley | 230 | 2 | 9.4.2.243 | 157 | 25 | T | Y | 157.25 | 25 | 9.4.2.243 |  |  | Matt Fischer |  |  | what is "Non-OBSS_PD SR Disallowed"? | as in comment |  | EDITOR | Spatial Reuse | [5 empty] | 2017-11-07 15:22 | EDITOR
11550 | Dorothy Stanley | 230 | 2 | 9.4.2.243 | 157 | 44 | T | Y | 157.44 | 44 | 9.4.2.243 |  |  | Matt Fischer |  |  | what are the values of HESIGA_Spatial_reuse_value15_allowed? | as in comment |  | EDITOR | Spatial Reuse | [5 empty] | 2017-11-07 15:22 | EDITOR
11551 | Dorothy Stanley | 230 | 2 | 9.4.2.245 | 159 | 39 | T | Y | 159.39 | 39 | 9.4.2.245 |  |  | Alfred Asterjadhi |  |  | In Table 9-262ag. 0-62 does not match -100 dBm to -37 dBm. Need to change to -38 | as in comment |  | EDITOR | HE BSS operation | [5 empty] | 2017-11-09 15:06 | EDITOR
11552 | Dorothy Stanley | 230 | 2 | 27.5.6.2.2 | 261 | 64 | T | Y | 261.64 | 64 | 27.5.6.2.2 |  |  | Laurent Cariou |  |  | what is the definition for "RU_TONE_SET"? | as in comment |  | EDITOR | NDP feedback | [5 empty] | 2017-11-07 15:25 | EDITOR
11553 | Dorothy Stanley | 230 | 2 | 27.5.6.2.2 | 262 | 2 | T | Y | 262.02 | 2 | 27.5.6.2.2 |  |  | Laurent Cariou |  |  | what is the definition for "RU_TONE_SET"? | as in comment |  | EDITOR | NDP feedback | [5 empty] | 2017-11-07 15:25 | EDITOR
11554 | Dorothy Stanley | 230 | 2 | 27.5.6.4.1 | 262 | 38 | T | Y | 262.38 | 38 | 27.5.6.4.1 |  |  | Laurent Cariou |  |  | what is the definition for "RU_TONE_SET"? | as in comment |  | EDITOR | NDP feedback | [5 empty] | 2017-11-07 15:25 | EDITOR
11555 | Dorothy Stanley | 230 | 2 | 27.5.6.4.1 | 262 | 38 | T | Y | 262.38 | 38 | 27.5.6.4.1 |  |  | Laurent Cariou |  |  | why is RU_TONE_SET listed twice? | as in comment |  | EDITOR | NDP feedback | [5 empty] | 2017-11-07 15:25 | EDITOR
11556 | Dorothy Stanley | 230 | 2 | 27.9.2.1 | 290 | 40 | T | Y | 290.4 | 40 | 27.9.2.1 |  |  | Matt Fischer |  |  | regarding "or the received PPDU contains a CTS and a PHY-CCA.indication transition from BUSY to IDLE occurred within the PIFS time immediately preceding the received CTS and that transition corresponded to the end of an inter-BSS PPDU that contained an RTS that was ignored following this procedure.", this was predicated on PHY of STA issues PHY-CCA.indication with a value equal to BUSY. Is this trying to say that you can't ignore an RTS/CTS? | as in comment |  | EDITOR | Spatial Reuse | [5 empty] | 2017-11-07 15:21 | EDITOR
11557 | Dorothy Stanley | 230 | 2 | 27.9.2.2 | 293 | 12 | T | Y | 293.12 | 12 | 27.9.2.2 |  |  | Matt Fischer |  |  | Table 27-6, what is "OBSS_PD SR Disallowed"? | as in comment |  | EDITOR | Spatial Reuse | [5 empty] | 2017-11-07 15:21 | EDITOR
11558 | Dorothy Stanley | 230 | 2 | 27.9.2.2 | 293 | 56 | T | Y | 293.56 | 56 | 27.9.2.2 |  |  | Matt Fischer |  |  | regarding "shall not perform SRP-based SR transmissions", why is this in the OBSS_PD-based section? | as in comment |  | EDITOR | Spatial Reuse | [5 empty] | 2017-11-07 15:21 | EDITOR
11559 | Dorothy Stanley | 230 | 2 | 27.9.2.3 | 294 | 3 | T | Y | 294.03 | 3 | 27.9.2.3 |  |  | Matt Fischer |  |  | the grammar in the paragraph is undecipherable | as in comment |  | EDITOR | Spatial Reuse | [5 empty] | 2017-11-07 15:21 | EDITOR
11560 | Dorothy Stanley | 230 | 2 | 27.9.3.1 | 296 | 50 | T | Y | 296.5 | 50 | 27.9.3.1 |  |  | Matt Fischer |  |  | what is difference between RXVECTOR BSS_COLOR and BSS color of the DSRP_PPDU? They seem like they would be derived from the same PPDU | as in comment |  | EDITOR | Spatial Reuse | [5 empty] | 2017-11-07 15:21 | EDITOR
11561 | Dorothy Stanley | 230 | 2 | 27.9.3.2 | 297 | 37 | T | Y | 297.37 | 37 | 27.9.3.2 |  |  | Matt Fischer |  |  | what is the correct Eq number? | as in comment |  | EDITOR | Spatial Reuse | [5 empty] | 2017-11-07 15:21 | EDITOR
11562 | Dorothy Stanley | 230 | 2 | 27.9.4 | 298 | 53 | T | Y | 298.53 | 53 | 27.9.4 |  |  | Matt Fischer |  |  | regarding "may use a value of positive infinity", why is the HE STA allowed to use positive infinity for OBSS_PD_level? | as in comment |  | EDITOR | Spatial Reuse | [5 empty] | 2017-11-07 15:21 | EDITOR
11563 | Dorothy Stanley | 230 | 2 | 27.15.2 | 314 | 60 | T | Y | 314.6 | 60 | 27.15.2 |  |  | Alfred Asterjadhi |  |  | Regarding "An HE STA may transmit a 242-tone HE ER SU PPDU to a peer HE STA if it has received from the peer STA an HE Capabilities element with the DCM Rx field greater than 0 or with the Partial Bandwidth Extended Range field equal to 1;", there is "DCM Max Constellation Rx" and "DCM Max NSS Rx", which one or both? This seems like a tricky way to make HE ER SU PPDU optional. Just add a PHY Capability bit and make it simpler and decoupled from DCM. | as in comment |  | EDITOR | Format and rate selection | [5 empty] | 2017-11-07 15:59 | EDITOR
11564 | Dorothy Stanley | 230 | 2 | 27.16.5 | 324 | 52 | T | Y | 324.52 | 52 | 27.16.5 |  |  | Alfred Asterjadhi |  |  | what is "P20"? | as in comment |  | EDITOR | HE BSS operation | [5 empty] | 2017-11-07 15:55 | EDITOR
11565 | Dorothy Stanley | 230 | 2 | 28.2.2 | 342 | 39 | T | Y | 342.39 | 39 | 28.2.2 |  |  | Bo Sun |  |  | "Set to 1 to indicate that either the midamble is present for the PPDU or that the channel is with high Doppler." Does this mean that the value is set to 1 if there is a channel with high Doppler, but NOT a midamble present in a long PPDU? If so, I think all the signaling will be messed up. I think the "or channel is high Doppler" part needs to be limited to the case where number of OFDM symbols is less than or equal to periodicity plus 1. | as in comment |  | EDITOR | PHY SAP | [5 empty] | 2017-11-07 14:41 | EDITOR
11566 | Dorothy Stanley | 230 | 2 | 28.3.4 | 370 | 64 | T | Y | 370.64 | 64 | 28.3.4 |  |  | Tianyu Wu |  |  | I count six PPDU formats: HE SU PPDU, HE MU PPDU, HE ER SU PPDU, HE TB PPDU, HE TB NDP feedback PPDU, and HE NDP PPDU. Please correct. | as in comment |  | EDITOR | PHY PPDU formats | [5 empty] | 2017-11-07 14:15 | EDITOR
11567 | Dorothy Stanley | 230 | 2 | 28.3.5 | 376 | 26 | T | Y | 376.26 | 26 | 28.3.5 |  |  | Xiaogang Chen |  |  | the transmitter block diagrams for the Data fields are essentially the same as 802.11ac. It would be more informative to provide diagrams for UL OFDMA and UL MU-MIMO. | as in comment |  | EDITOR | PHY tx blocks and encoding | [5 empty] | 2017-11-08 14:16 | EDITOR
11568 | Dorothy Stanley | 230 | 2 | 28.3.6.2 | 381 | 61 | T | Y | 381.61 | 61 | 28.3.6.2 |  |  | Xiaogang Chen |  |  | On Pg 346, line 56, BEAM_CHANGE is "Not present" for formats other than HE_SU or HE_EXT_SU. So what CSD is applied for HE MU PPDU or HE TB PPDU? | as in comment |  | EDITOR | PHY tx blocks and encoding | [5 empty] | 2017-11-08 14:16 | EDITOR
11569 | Dorothy Stanley | 230 | 2 | 28.3.6.2 | 381 | 64 | T | Y | 381.64 | 64 | 28.3.6.2 |  |  | Xiaogang Chen |  |  | On Pg 346, line 56, BEAM_CHANGE is "Not present" for formats other than HE_SU or HE_EXT_SU. So how do we determine Spatial Mapping for HE MU PPDU or HE TB PPDU? | as in comment |  | EDITOR | PHY tx blocks and encoding | [5 empty] | 2017-11-08 14:16 | EDITOR
11570 | Dorothy Stanley | 230 | 2 | 28.3.6.2 | 382 | 3 | T | Y | 382.03 | 3 | 28.3.6.2 |  |  | Xiaogang Chen |  |  | On Pg 346, line 56, BEAM_CHANGE is "Not present" for formats other than HE_SU or HE_EXT_SU. So what CSD is applied for HE MU PPDU or HE TB PPDU? | as in comment |  | EDITOR | PHY tx blocks and encoding | [5 empty] | 2017-11-08 14:16 | EDITOR
11571 | Dorothy Stanley | 230 | 2 | 28.3.6.3 | 382 | 25 | T | Y | 382.25 | 25 | 28.3.6.3 |  |  | Xiaogang Chen |  |  | On Pg 346, line 56, BEAM_CHANGE is "Not present" for formats other than HE_SU or HE_EXT_SU. So what CSD is applied for HE MU PPDU or HE TB PPDU? | as in comment |  | EDITOR | PHY tx blocks and encoding | [5 empty] | 2017-11-08 14:16 | EDITOR
11572 | Dorothy Stanley | 230 | 2 | 28.3.6.3 | 382 | 29 | T | Y | 382.29 | 29 | 28.3.6.3 |  |  | Xiaogang Chen |  |  | On Pg 346, line 56, BEAM_CHANGE is "Not present" for formats other than HE_SU or HE_EXT_SU. So how do we determine Spatial Mapping for HE MU PPDU or HE TB PPDU? | as in comment |  | EDITOR | PHY tx blocks and encoding | [5 empty] | 2017-11-08 14:16 | EDITOR
11573 | Dorothy Stanley | 230 | 2 | 28.3.6.3 | 382 | 33 | T | Y | 382.33 | 33 | 28.3.6.3 |  |  | Xiaogang Chen |  |  | On Pg 346, line 56, BEAM_CHANGE is "Not present" for formats other than HE_SU or HE_EXT_SU. So what CSD is applied for HE MU PPDU or HE TB PPDU? | as in comment |  | EDITOR | PHY tx blocks and encoding | [5 empty] | 2017-11-08 14:16 | EDITOR
11574 | Dorothy Stanley | 230 | 2 | 28.3.6.4 | 383 | 1 | T | Y | 383.01 | 1 | 28.3.6.4 |  |  | Xiaogang Chen |  |  | On Pg 346, line 56, BEAM_CHANGE is "Not present" for formats other than HE_SU or HE_EXT_SU. So what CSD is applied for HE MU PPDU or HE TB PPDU? | as in comment |  | EDITOR | PHY tx blocks and encoding | [5 empty] | 2017-11-08 14:16 | EDITOR
11575 | Dorothy Stanley | 230 | 2 | 28.3.6.4 | 383 | 5 | T | Y | 383.05 | 5 | 28.3.6.4 |  |  | Xiaogang Chen |  |  | On Pg 346, line 56, BEAM_CHANGE is "Not present" for formats other than HE_SU or HE_EXT_SU. So how do we determine Spatial Mapping for HE MU PPDU or HE TB PPDU? | as in comment |  | EDITOR | PHY tx blocks and encoding | [5 empty] | 2017-11-08 14:16 | EDITOR
11576 | Dorothy Stanley | 230 | 2 | 28.3.6.4 | 383 | 9 | T | Y | 383.09 | 9 | 28.3.6.4 |  |  | Xiaogang Chen |  |  | On Pg 346, line 56, BEAM_CHANGE is "Not present" for formats other than HE_SU or HE_EXT_SU. So what CSD is applied for HE MU PPDU or HE TB PPDU? | as in comment |  | EDITOR | PHY tx blocks and encoding | [5 empty] | 2017-11-08 14:16 | EDITOR
11577 | Dorothy Stanley | 230 | 2 | 28.3.6.5 | 383 | 44 | T | Y | 383.44 | 44 | 28.3.6.5 |  |  | Xiaogang Chen |  |  | On Pg 346, line 56, BEAM_CHANGE is "Not present" for formats other than HE_SU or HE_EXT_SU. So what CSD is applied for HE MU PPDU or HE TB PPDU? | as in comment |  | EDITOR | PHY tx blocks and encoding | [5 empty] | 2017-11-08 14:16 | EDITOR
11578 | Dorothy Stanley | 230 | 2 | 28.3.6.5 | 383 | 48 | T | Y | 383.48 | 48 | 28.3.6.5 |  |  | Xiaogang Chen |  |  | On Pg 346, line 56, BEAM_CHANGE is "Not present" for formats other than HE_SU or HE_EXT_SU. So how do we determine Spatial Mapping for HE MU PPDU or HE TB PPDU? | as in comment |  | EDITOR | PHY tx blocks and encoding | [5 empty] | 2017-11-08 14:16 | EDITOR
11579 | Dorothy Stanley | 230 | 2 | 28.3.6.5 | 383 | 52 | T | Y | 383.52 | 52 | 28.3.6.5 |  |  | Xiaogang Chen |  |  | On Pg 346, line 56, BEAM_CHANGE is "Not present" for formats other than HE_SU or HE_EXT_SU. So what CSD is applied for HE MU PPDU or HE TB PPDU? | as in comment |  | EDITOR | PHY tx blocks and encoding | [5 empty] | 2017-11-08 14:16 | EDITOR
11580 | Dorothy Stanley | 230 | 2 | 28.3.6.6 | 384 | 19 | T | Y | 384.19 | 19 | 28.3.6.6 |  |  | Xiaogang Chen |  |  | On Pg 346, line 56, BEAM_CHANGE is "Not present" for formats other than HE_SU or HE_EXT_SU. So what CSD is applied for HE MU PPDU or HE TB PPDU? | as in comment |  | EDITOR | PHY tx blocks and encoding | [5 empty] | 2017-11-08 14:16 | EDITOR
11581 | Dorothy Stanley | 230 | 2 | 28.3.6.6 | 384 | 23 | T | Y | 384.23 | 23 | 28.3.6.6 |  |  | Xiaogang Chen |  |  | On Pg 346, line 56, BEAM_CHANGE is "Not present" for formats other than HE_SU or HE_EXT_SU. So how do we determine Spatial Mapping for HE MU PPDU or HE TB PPDU? | as in comment |  | EDITOR | PHY tx blocks and encoding | [5 empty] | 2017-11-08 14:16 | EDITOR
11582 | Dorothy Stanley | 230 | 2 | 28.3.6.6 | 384 | 28 | T | Y | 384.28 | 28 | 28.3.6.6 |  |  | Xiaogang Chen |  |  | On Pg 346, line 56, BEAM_CHANGE is "Not present" for formats other than HE_SU or HE_EXT_SU. So what CSD is applied for HE MU PPDU or HE TB PPDU? | as in comment |  | EDITOR | PHY tx blocks and encoding | [5 empty] | 2017-11-08 14:16 | EDITOR
11583 | Dorothy Stanley | 230 | 2 | 28.3.6.7 | 385 | 34 | T | Y | 385.34 | 34 | 28.3.6.7 |  |  | Xiaogang Chen |  |  | On Pg 346, line 56, BEAM_CHANGE is "Not present" for formats other than HE_SU or HE_EXT_SU. So what CSD is applied for HE MU PPDU or HE TB PPDU? | as in comment |  | EDITOR | PHY tx blocks and encoding | [5 empty] | 2017-11-08 14:16 | EDITOR
11584 | Dorothy Stanley | 230 | 2 | 28.3.6.7 | 385 | 38 | T | Y | 385.38 | 38 | 28.3.6.7 |  |  | Xiaogang Chen |  |  | On Pg 346, line 56, BEAM_CHANGE is "Not present" for formats other than HE_SU or HE_EXT_SU. So how do we determine Spatial Mapping for HE MU PPDU or HE TB PPDU? | as in comment |  | EDITOR | PHY tx blocks and encoding | [5 empty] | 2017-11-08 14:16 | EDITOR
11585 | Dorothy Stanley | 230 | 2 | 28.3.6.7 | 385 | 42 | T | Y | 385.42 | 42 | 28.3.6.7 |  |  | Xiaogang Chen |  |  | On Pg 346, line 56, BEAM_CHANGE is "Not present" for formats other than HE_SU or HE_EXT_SU. So what CSD is applied for HE MU PPDU or HE TB PPDU? | as in comment |  | EDITOR | PHY tx blocks and encoding | [5 empty] | 2017-11-08 14:16 | EDITOR
11586 | Dorothy Stanley | 230 | 2 | 28.3.6.8 | 385 | 53 | T | Y | 385.53 | 53 | 28.3.6.8 |  |  | Xiaogang Chen |  |  | Describe the per-user component with UL MU. | as in comment |  | EDITOR | PHY tx blocks and encoding | [5 empty] | 2017-11-08 14:16 | EDITOR
11587 | Dorothy Stanley | 230 | 2 | 28.3.6.9 | 386 | 10 | T | Y | 386.1 | 10 | 28.3.6.9 |  |  | Xiaogang Chen |  |  | Describe the per-user component with UL MU. | as in comment |  | EDITOR | PHY tx blocks and encoding | [5 empty] | 2017-11-08 14:16 | EDITOR
11588 | Dorothy Stanley | 230 | 2 | 28.3.6.10.1 | 386 | 39 | T | Y | 386.39 | 39 | 28.3.6.10.1 |  |  | Xiaogang Chen |  |  | Describe the per-user component with HE TB PPDU. | as in comment |  | EDITOR | PHY tx blocks and encoding | [5 empty] | 2017-11-08 14:16 | EDITOR
11589 | Dorothy Stanley | 230 | 2 | 28.3.6.10.2 | 387 | 20 | T | Y | 387.2 | 20 | 28.3.6.10.2 |  |  | Xiaogang Chen |  |  | Describe the per-user component with HE TB PPDU. | as in comment |  | EDITOR | PHY tx blocks and encoding | [5 empty] | 2017-11-08 14:16 | EDITOR
11590 | Dorothy Stanley | 230 | 2 | 28.3.8 | 392 | 52 | T | Y | 392.52 | 52 | 28.3.8 |  |  | Hongyuan Zhang |  |  | for an HE MU PPDU, N_STS is a function of N_STS,r,total. But then on pg 393, line 12 N_STS,r,total is equal to N_STS. Something seems wrong with this logic. | as in comment |  | EDITOR | Mathematical description | [5 empty] | 2017-11-07 14:21 | EDITOR
11591 | Dorothy Stanley | 230 | 2 | 28.3.8 | 393 | 12 | T | Y | 393.12 | 12 | 28.3.8 |  |  | Hongyuan Zhang |  |  | On Pg 346, line 56, BEAM_CHANGE is "Not present" for formats other than HE_SU or HE_EXT_SU. So how is N_STS,r,total determined for HE MU PPDU or HE TB PPDU? | as in comment |  | EDITOR | Mathematical description | [5 empty] | 2017-11-07 14:21 | EDITOR
11592 | Dorothy Stanley | 230 | 2 | 28.3.9 | 396 | 37 | T | Y | 396.37 | 37 | 28.3.9 |  |  | Hongyuan Zhang |  |  | On Pg 346, line 56, BEAM_CHANGE is "Not present" for formats other than HE_SU or HE_EXT_SU. So how is total power determined for HE MU PPDU or HE TB PPDU? | as in comment |  | EDITOR | Mathematical description | [5 empty] | 2017-11-07 14:22 | EDITOR
11593 | Dorothy Stanley | 230 | 2 | 28.3.9 | 396 | 42 | T | Y | 396.42 | 42 | 28.3.9 |  |  | Hongyuan Zhang |  |  | On Pg 346, line 56, BEAM_CHANGE is "Not present" for formats other than HE_SU or HE_EXT_SU. So how is this determined for HE MU PPDU or HE TB PPDU? | as in comment |  | EDITOR | Mathematical description | [5 empty] | 2017-11-07 14:22 | EDITOR
11594 | Dorothy Stanley | 230 | 2 | 28.3.9 | 396 | 44 | T | Y | 396.44 | 44 | 28.3.9 |  |  | Hongyuan Zhang |  |  | On Pg 346, line 56, BEAM_CHANGE is "Not present" for formats other than HE_SU or HE_EXT_SU. So how is this determined for HE MU PPDU or HE TB PPDU? | as in comment |  | EDITOR | Mathematical description | [5 empty] | 2017-11-07 14:22 | EDITOR
11595 | Dorothy Stanley | 230 | 2 | 28.3.9 | 396 | 53 | T | Y | 396.53 | 53 | 28.3.9 |  |  | Hongyuan Zhang |  |  | I went to Table 28-13 and the title is "Tone allocation related constants for the Data field in a non-OFDMA HE PPDU". This does not apply to non-Data fields. | as in comment |  | EDITOR | Mathematical description | [5 empty] | 2017-11-07 14:22 | EDITOR
11596 | Dorothy Stanley | 230 | 2 | 28.3.9 | 398 | 47 | T | Y | 398.47 | 47 | 28.3.9 |  |  | Hongyuan Zhang |  |  | On Pg 346, line 56, BEAM_CHANGE is "Not present" for formats other than HE_SU or HE_EXT_SU. So how is this determined for HE MU PPDU or HE TB PPDU? | as in comment |  | EDITOR | Mathematical description | [5 empty] | 2017-11-07 14:22 | EDITOR
11597 | Dorothy Stanley | 230 | 2 | 28.3.10.2.1 | 400 | 6 | T | Y | 400.06 | 6 | 28.3.10.2.1 |  |  | Hongyuan Zhang |  |  | On Pg 346, line 56, BEAM_CHANGE is "Not present" for formats other than HE_SU or HE_EXT_SU. So how is this determined for HE MU PPDU or HE TB PPDU? | as in comment |  | EDITOR | Mathematical description | [5 empty] | 2017-11-07 15:00 | EDITOR
11598 | Dorothy Stanley | 230 | 2 | 28.3.10.2.1 | 400 | 12 | T | Y | 400.12 | 12 | 28.3.10.2.1 |  |  | Hongyuan Zhang |  |  | On Pg 346, line 56, BEAM_CHANGE is "Not present" for formats other than HE_SU or HE_EXT_SU. So how is this determined for HE MU PPDU or HE TB PPDU? | as in comment |  | EDITOR | Mathematical description | [5 empty] | 2017-11-07 15:00 | EDITOR
11599 | Dorothy Stanley | 230 | 2 | 28.3.10.2.2 | 400 | 21 | T | Y | 400.21 | 21 | 28.3.10.2.2 |  |  | Hongyuan Zhang |  |  | On Pg 346, line 56, BEAM_CHANGE is "Not present" for formats other than HE_SU or HE_EXT_SU. So how is this determined for HE MU PPDU or HE TB PPDU? | as in comment |  | EDITOR | Mathematical description | [5 empty] | 2017-11-07 15:00 | EDITOR
11600 | Dorothy Stanley | 230 | 2 | 28.3.10.3 | 400 | 34 | T | Y | 400.34 | 34 | 28.3.10.3 |  |  | Hongyuan Zhang |  |  | On Pg 346, line 56, BEAM_CHANGE is "Not present" for formats other than HE_SU or HE_EXT_SU. So how is this determined for HE MU PPDU or HE TB PPDU? | as in comment |  | EDITOR | Mathematical description | [5 empty] | 2017-11-07 15:00 | EDITOR
11601 | Dorothy Stanley | 230 | 2 | 28.3.10.3 | 400 | 40 | T | Y | 400.4 | 40 | 28.3.10.3 |  |  | Hongyuan Zhang |  |  | In Clause 28.3.4 says: "In the HE TB PPDU, the pre-HE modulated fields, which include L-STF, L-LTF, L-SIG, RL-SIG and HESIGA fields, are sent only on the 20 MHz channels where the STA's HE modulated fields are located." I don't see how this equation matches this statement for UL MU. There needs to be a per-user component for UL MU. This equation needs to be modeled like Eq 28-4. Best would be to create separate equations for UL MU. | as in comment |  | EDITOR | Mathematical description | [5 empty] | 2017-11-07 22:28 | EDITOR
11602 | Dorothy Stanley | 230 | 2 | 28.3.10.3 | 400 | 40 | T | Y | 400.4 | 40 | 28.3.10.3 |  |  | Hongyuan Zhang |  |  | its not clear in an HE TB PPDU for a user with an RU <=242 in a 40, 80, or 160/80+80MHz bandwidth, whether L-STF is transmitted in the user's 20 MHz or the entire PPDU BW. Something in this equation needs to be indexed on a per-user basis, perhaps i_BW or Omega_20MHz? | as in comment |  | EDITOR | Mathematical description | [5 empty] | 2017-11-07 22:32 | EDITOR
11603 | Dorothy Stanley | 230 | 2 | 28.3.10.3 | 400 | 40 | T | Y | 400.4 | 40 | 28.3.10.3 |  |  | Hongyuan Zhang |  |  | some of the variables are defined below Eq 28-6, and some are not. Lets define or provide references to definitions of all the variables. | as in comment |  | EDITOR | Mathematical description | [5 empty] | 2017-11-07 14:59 | EDITOR
11604 | Dorothy Stanley | 230 | 2 | 28.3.10.3 | 400 | 63 | T | Y | 400.63 | 63 | 28.3.10.3 |  |  | Hongyuan Zhang |  |  | "N20MHz" is not defined for 20 MHz. | as in comment |  | EDITOR | Mathematical description | [5 empty] | 2017-11-07 14:59 | EDITOR
11605 | Dorothy Stanley | 230 | 2 | 28.3.10.3 | 401 | 16 | T | Y | 401.16 | 16 | 28.3.10.3 |  |  | Hongyuan Zhang |  |  | On Pg 346, line 56, BEAM_CHANGE is "Not present" for formats other than HE_SU or HE_EXT_SU. So how is this determined for HE MU PPDU or HE TB PPDU? | as in comment |  | EDITOR | Mathematical description | [5 empty] | 2017-11-07 15:00 | EDITOR
11606 | Dorothy Stanley | 230 | 2 | 28.3.10.3 | 401 | 25 | T | Y | 401.25 | 25 | 28.3.10.3 |  |  | Hongyuan Zhang |  |  | N_STS seems undefined in Table 28-15 for HE TB PPDU and HE ER SU PPDU. Is it per-user or total over all users with HE TB PPDU? | as in comment |  | EDITOR | Mathematical description | [5 empty] | 2017-11-07 14:59 | EDITOR
11607 | Dorothy Stanley | 230 | 2 | 28.3.10.3 | 401 | 25 | T | Y | 401.25 | 25 | 28.3.10.3 |  |  | Hongyuan Zhang |  |  | In Clause 28.3.4 says: "In the HE TB PPDU, the pre-HE modulated fields, which include L-STF, L-LTF, L-SIG, RL-SIG and HESIGA fields, are sent only on the 20 MHz channels where the STA's HE modulated fields are located." I don't see how this equation matches this statement for UL MU. there needs to be a per-user component for UL MU. This equation needs to be modeled like Eq 28-4. | as in comment |  | EDITOR | Mathematical description | [5 empty] | 2017-11-07 22:28 | EDITOR
11608 | Dorothy Stanley | 230 | 2 | 28.3.10.3 | 401 | 25 | T | Y | 401.25 | 25 | 28.3.10.3 |  |  | Hongyuan Zhang |  |  | Lets define or provide references to definitions of all the variables. | as in comment |  | EDITOR | Mathematical description | [5 empty] | 2017-11-07 14:59 | EDITOR
11609 | Dorothy Stanley | 230 | 2 | 28.3.10.3 | 401 | 25 | T | Y | 401.25 | 25 | 28.3.10.3 |  |  | Hongyuan Zhang |  |  | how is preamble puncturing performed? i_BW is a series, not part of a set as in BEAM_CHANGE=1 equation. | as in comment |  | EDITOR | Mathematical description | [5 empty] | 2017-11-07 14:59 | EDITOR
11610 | Dorothy Stanley | 230 | 2 | 28.3.10.4 | 401 | 47 | T | Y | 401.47 | 47 | 28.3.10.4 |  |  | Hongyuan Zhang |  |  | On Pg 346, line 56, BEAM_CHANGE is "Not present" for formats other than HE_SU or HE_EXT_SU. So how is this determined for HE MU PPDU or HE TB PPDU? | as in comment |  | EDITOR | Mathematical description | [5 empty] | 2017-11-07 15:00 | EDITOR
11611 | Dorothy Stanley | 230 | 2 | 28.3.10.4 | 401 | 53 | T | Y | 401.53 | 53 | 28.3.10.4 |  |  | Hongyuan Zhang |  |  | its not clear in an HE TB PPDU for a user with an RU <=242 in a 40, 80, or 160/80+80MHz bandwidth, whether L-LTF is transmitted in the user's 20 MHz or the entire PPDU BW. Something in this equation needs to be indexed on a per-user basis, perhaps i_BW or Omega_20MHz? | as in comment |  | EDITOR | Mathematical description | [5 empty] | 2017-11-07 22:32 | EDITOR
11612 | Dorothy Stanley | 230 | 2 | 28.3.10.4 | 401 | 53 | T | Y | 401.53 | 53 | 28.3.10.4 |  |  | Hongyuan Zhang |  |  | some of the variables are defined below Eq 28-9, and some are not. Lets define or provide references to definitions of all the variables. | as in comment |  | EDITOR | Mathematical description | [5 empty] | 2017-11-07 14:59 | EDITOR
11613 | Dorothy Stanley | 230 | 2 | 28.3.10.4 | 401 | 53 | T | Y | 401.53 | 53 | 28.3.10.4 |  |  | Hongyuan Zhang |  |  | In Clause 28.3.4 says: "In the HE TB PPDU, the pre-HE modulated fields, which include L-STF, L-LTF, L-SIG, RL-SIG and HESIGA fields, are sent only on the 20 MHz channels where the STA's HE modulated fields are located." I don't see how this equation matches this statement for UL MU. there needs to be a per-user component for UL MU. This equation needs to be modeled like Eq 28-4. | as in comment |  | EDITOR | Mathematical description | [5 empty] | 2017-11-07 22:28 | EDITOR
11614 | Dorothy Stanley | 230 | 2 | 28.3.10.4 | 402 | 12 | T | Y | 402.12 | 12 | 28.3.10.4 |  |  | Hongyuan Zhang |  |  | On Pg 346, line 56, BEAM_CHANGE is "Not present" for formats other than HE_SU or HE_EXT_SU. So how is this determined for HE MU PPDU or HE TB PPDU? | as in comment |  | EDITOR | Mathematical description | [5 empty] | 2017-11-07 15:00 | EDITOR
11615 | Dorothy Stanley | 230 | 2 | 28.3.10.4 | 402 | 20 | T | Y | 402.2 | 20 | 28.3.10.4 |  |  | Hongyuan Zhang |  |  | N_STS seems undefined in Table 28-15 for HE TB PPDU and HE ER SU PPDU. Is it per-user or total over all users with HE TB PPDU? | as in comment |  | EDITOR | Mathematical description | [5 empty] | 2017-11-07 14:59 | EDITOR
11616 | Dorothy Stanley | 230 | 2 | 28.3.10.4 | 402 | 20 | T | Y | 402.2 | 20 | 28.3.10.4 |  |  | Hongyuan Zhang |  |  | In Clause 28.3.4 says: "In the HE TB PPDU, the pre-HE modulated fields, which include L-STF, L-LTF, L-SIG, RL-SIG and HESIGA fields, are sent only on the 20 MHz channels where the STA's HE modulated fields are located." I don't see how this equation matches this statement for UL MU. there needs to be a per-user component for UL MU. This equation needs to be modeled like Eq 28-4. | as in comment |  | EDITOR | Mathematical description | [5 empty] | 2017-11-07 22:28 | EDITOR
11617 | Dorothy Stanley | 230 | 2 | 28.3.10.4 | 402 | 20 | T | Y | 402.2 | 20 | 28.3.10.4 |  |  | Hongyuan Zhang |  |  | Lets define or provide references to definitions of all the variables. | as in comment |  | EDITOR | Mathematical description | [5 empty] | 2017-11-07 14:59 | EDITOR
11618 | Dorothy Stanley | 230 | 2 | 28.3.10.4 | 402 | 20 | T | Y | 402.2 | 20 | 28.3.10.4 |  |  | Hongyuan Zhang |  |  | how is preamble puncturing performed? i_BW is a series, not part of a set as in BEAM_CHANGE=1 equation. | as in comment |  | EDITOR | Mathematical description | [5 empty] | 2017-11-07 14:59 | EDITOR
11619 | Dorothy Stanley | 230 | 2 | 28.3.10.5 | 403 | 21 | T | Y | 403.21 | 21 | 28.3.10.5 |  |  | Hongyuan Zhang |  |  | On Pg 346, line 56, BEAM_CHANGE is "Not present" for formats other than HE_SU or HE_EXT_SU. So how is this determined for HE MU PPDU or HE TB PPDU? | as in comment |  | EDITOR | Mathematical description | [5 empty] | 2017-11-07 15:00 | EDITOR
11620 | Dorothy Stanley | 230 | 2 | 28.3.10.5 | 403 | 27 | T | Y | 403.27 | 27 | 28.3.10.5 |  |  | Hongyuan Zhang |  |  | its not clear in an HE TB PPDU for a user with an RU <=242 in a 40, 80, or 160/80+80MHz bandwidth, whether L-SIG is transmitted in the user's 20 MHz or the entire PPDU BW. Something in this equation needs to be indexed on a per-user basis, perhaps i_BW or Omega_20MHz? | as in comment |  | EDITOR | Mathematical description | [5 empty] | 2017-11-07 22:32 | EDITOR
11621 | Dorothy Stanley | 230 | 2 | 28.3.10.5 | 403 | 27 | T | Y | 403.27 | 27 | 28.3.10.5 |  |  | Hongyuan Zhang |  |  | some of the variables are defined below Eq 28-12, and some are not. Lets define or provide references to definitions of all the variables. | as in comment |  | EDITOR | Mathematical description | [5 empty] | 2017-11-07 14:59 | EDITOR
11622 | Dorothy Stanley | 230 | 2 | 28.3.10.5 | 403 | 27 | T | Y | 403.27 | 27 | 28.3.10.5 |  |  | Hongyuan Zhang |  |  | In Clause 28.3.4 says: "In the HE TB PPDU, the pre-HE modulated fields, which include L-STF, L-LTF, L-SIG, RL-SIG and HESIGA fields, are sent only on the 20 MHz channels where the STA's HE modulated fields are located." I don't see how this equation matches this statement for UL MU. there needs to be a per-user component for UL MU. This equation needs to be modeled like Eq 28-4. | as in comment |  | EDITOR | Mathematical description | [5 empty] | 2017-11-07 22:28 | EDITOR
11623 | Dorothy Stanley | 230 | 2 | 28.3.10.5 | 404 | 11 | T | Y | 404.11 | 11 | 28.3.10.5 |  |  | Hongyuan Zhang |  |  | On Pg 346, line 56, BEAM_CHANGE is "Not present" for formats other than HE_SU or HE_EXT_SU. So how is this determined for HE MU PPDU or HE TB PPDU? | as in comment |  | EDITOR | Mathematical description | [5 empty] | 2017-11-07 15:00 | EDITOR
11624 | Dorothy Stanley | 230 | 2 | 28.3.10.5 | 404 | 16 | T | Y | 404.16 | 16 | 28.3.10.5 |  |  | Hongyuan Zhang |  |  | N_STS seems undefined in Table 28-15 for HE TB PPDU and HE ER SU PPDU. Is it per-user or total over all users with HE TB PPDU? | as in comment |  | EDITOR | Mathematical description | [5 empty] | 2017-11-07 14:59 | EDITOR
11625 | Dorothy Stanley | 230 | 2 | 28.3.10.5 | 404 | 16 | T | Y | 404.16 | 16 | 28.3.10.5 |  |  | Hongyuan Zhang |  |  | In Clause 28.3.4 says: "In the HE TB PPDU, the pre-HE modulated fields, which include L-STF, L-LTF, L-SIG, RL-SIG and HESIGA fields, are sent only on the 20 MHz channels where the STA's HE modulated fields are located." I don't see how this equation matches this statement for UL MU. there needs to be a per-user component for UL MU. This equation needs to be modeled like Eq 28-4. | as in comment |  | EDITOR | Mathematical description | [5 empty] | 2017-11-07 22:28 | EDITOR
11626 | Dorothy Stanley | 230 | 2 | 28.3.10.5 | 404 | 16 | T | Y | 404.16 | 16 | 28.3.10.5 |  |  | Hongyuan Zhang |  |  | Lets define or provide references to definitions of all the variables. | as in comment |  | EDITOR | Mathematical description | [5 empty] | 2017-11-07 14:59 | EDITOR
11627 | Dorothy Stanley | 230 | 2 | 28.3.10.5 | 404 | 16 | T | Y | 404.16 | 16 | 28.3.10.5 |  |  | Hongyuan Zhang |  |  | how is preamble puncturing performed? i_BW is a series, not part of a set as in BEAM_CHANGE=1 equation. | as in comment |  | EDITOR | Mathematical description | [5 empty] | 2017-11-07 14:59 | EDITOR
11628 | Dorothy Stanley | 230 | 2 | 28.3.10.6 | 404 | 40 | T | Y | 404.4 | 40 | 28.3.10.6 |  |  | Hongyuan Zhang |  |  | On Pg 346, line 56, BEAM_CHANGE is "Not present" for formats other than HE_SU or HE_EXT_SU. So how is this determined for HE MU PPDU or HE TB PPDU? | as in comment |  | EDITOR | Mathematical description | [5 empty] | 2017-11-07 15:00 | EDITOR
11629 | Dorothy Stanley | 230 | 2 | 28.3.10.6 | 404 | 45 | T | Y | 404.45 | 45 | 28.3.10.6 |  |  | Hongyuan Zhang |  |  | its not clear in an HE TB PPDU for a user with an RU <=242 in a 40, 80, or 160/80+80MHz bandwidth, whether L-SIG is transmitted in the user's 20 MHz or the entire PPDU BW. Something in this equation needs to be indexed on a per-user basis, perhaps i_BW or Omega_20MHz? | as in comment |  | EDITOR | Mathematical description | [5 empty] | 2017-11-07 22:32 | EDITOR
11630 | Dorothy Stanley | 230 | 2 | 28.3.10.6 | 404 | 45 | T | Y | 404.45 | 45 | 28.3.10.6 |  |  | Hongyuan Zhang |  |  | In Clause 28.3.4 says: "In the HE TB PPDU, the pre-HE modulated fields, which include L-STF, L-LTF, L-SIG, RL-SIG and HESIGA fields, are sent only on the 20 MHz channels where the STA's HE modulated fields are located." I don't see how this equation matches this statement for UL MU. there needs to be a per-user component for UL MU. This equation needs to be modeled like Eq 28-4. | as in comment |  | EDITOR | Mathematical description | [5 empty] | 2017-11-07 22:28 | EDITOR
11631 | Dorothy Stanley | 230 | 2 | 28.3.10.6 | 404 | 53 | T | Y | 404.53 | 53 | 28.3.10.6 |  |  | Hongyuan Zhang |  |  | On Pg 346, line 56, BEAM_CHANGE is "Not present" for formats other than HE_SU or HE_EXT_SU. So how is this determined for HE MU PPDU or HE TB PPDU? | as in comment |  | EDITOR | Mathematical description | [5 empty] | 2017-11-07 15:00 | EDITOR
11632 | Dorothy Stanley | 230 | 2 | 28.3.10.6 | 404 | 59 | T | Y | 404.59 | 59 | 28.3.10.6 |  |  | Hongyuan Zhang |  |  | N_STS seems undefined in Table 28-15 for HE TB PPDU and HE ER SU PPDU. Is it per-user or total over all users with HE TB PPDU? | as in comment |  | EDITOR | Mathematical description | [5 empty] | 2017-11-07 14:59 | EDITOR
11633 | Dorothy Stanley | 230 | 2 | 28.3.10.6 | 404 | 59 | T | Y | 404.59 | 59 | 28.3.10.6 |  |  | Hongyuan Zhang |  |  | In Clause 28.3.4 says: "In the HE TB PPDU, the pre-HE modulated fields, which include L-STF, L-LTF, L-SIG, RL-SIG and HESIGA fields, are sent only on the 20 MHz channels where the STA's HE modulated fields are located." I don't see how this equation matches this statement for UL MU. there needs to be a per-user component for UL MU. This equation needs to be modeled like Eq 28-4. | as in comment |  | EDITOR | Mathematical description | [5 empty] | 2017-11-07 22:28 | EDITOR
11634 | Dorothy Stanley | 230 | 2 | 28.3.10.6 | 404 | 59 | T | Y | 404.59 | 59 | 28.3.10.6 |  |  | Ross |  |  | Lets define or provide references to definitions of all the variables. | as in comment |  | EDITOR | PHY Preamble | [5 empty] | 2017-11-09 13:25 | EDITOR
11635 | Dorothy Stanley | 230 | 2 | 28.3.10.6 | 404 | 59 | T | Y | 404.59 | 59 | 28.3.10.6 |  |  | Hongyuan Zhang |  |  | how is preamble puncturing performed? i_BW is a series, not part of a set as in BEAM_CHANGE=1 equation. | as in comment |  | EDITOR | Mathematical description | [5 empty] | 2017-11-07 14:59 | EDITOR
11636 | Dorothy Stanley | 230 | 2 | 28.3.10.7.2 | 405 | 25 | T | Y | 405.25 | 25 | 28.3.10.7.2 |  |  | Lochan Verma |  |  | The title of Table 28-18 is "HE-SIG-A field of an HE SU PPDU and HE ER SU PPDU", so why would B0 of HE-SIG-A1 ever be "set to 0 for HE TB PPDU"? You probably just want to say "set to 1 for HE SU PPDU and HE ER SU PPDU", and not say anything about HE TB PPDU. | as in comment |  | EDITOR | HE-SIG-A | [5 empty] | 2017-11-07 14:27 | EDITOR
11637 | Dorothy Stanley | 230 | 2 | 28.3.10.7.2 | 407 | 8 | T | Y | 407.08 | 8 | 28.3.10.7.2 |  |  | Ross |  |  | Consider the case of HE ER SU PPDU, Doppler=0, DCM=1 and STBC=1. What do I set "Nsts And Midamble Periodicity" to if I have one space-time stream? "Set to 0" does not apply since it says "when the STBC subfield is set to 0". "Set to 1" does not apply because it says "for two space-time streams". | as in comment |  | EDITOR | HE-SIG-A | [5 empty] | 2017-11-08 14:43 | EDITOR
11638 | Dorothy Stanley | 230 | 2 | 28.3.10.7.2 | 407 | 20 | T | Y | 407.2 | 20 | 28.3.10.7.2 |  |  | Ross |  |  | Consider the case of HE ER SU PPDU, Doppler=1, DCM=1 and STBC=1. What do I set "Nsts And Midamble Periodicity" to if I have one space-time stream? "Set to 0" does not apply since it says "when the STBC subfield is set to 0". "Set to 1" does not apply because it says "for two space-time streams". | as in comment |  | EDITOR | HE-SIG-A | [5 empty] | 2017-11-08 14:43 | EDITOR
11639 | Dorothy Stanley | 230 | 2 | 28.3.10.7.2 | 412 | 47 | T | Y | 412.47 | 47 | 28.3.10.7.2 |  |  | Hongyuan Zhang |  |  | The title of Table 28-18 is "HE-SIG-A field of an HE TB PPDU", so why would B0 of HE-SIG-A1 ever be "set to 0 for HE SU PPDU"? You probably just want to say "set to 0 for HE TB PPDU", and not say anything about HE SU PPDU. | as in comment |  | EDITOR | HE-SIG-A | [5 empty] | 2017-11-09 13:45 | EDITOR
11640 | Dorothy Stanley | 230 | 2 | 28.3.10.7.4 | 419 | 19 | T | Y | 419.19 | 19 | 28.3.10.7.4 |  |  | Hongyuan Zhang |  |  | On Pg 346, line 56, BEAM_CHANGE is "Not present" for formats other than HE_SU or HE_EXT_SU. So how is this determined for HE MU PPDU or HE TB PPDU? | as in comment |  | EDITOR | Mathematical description | [5 empty] | 2017-11-09 13:45 | EDITOR
11641 | Dorothy Stanley | 230 | 2 | 28.3.10.7.4 | 419 | 25 | T | Y | 419.25 | 25 | 28.3.10.7.4 |  |  | Hongyuan Zhang |  |  | its not clear in an HE TB PPDU for a user with an RU <=242 in a 40, 80, or 160/80+80MHz bandwidth, whether HE-SIG-A is transmitted in the user's 20 MHz or the entire PPDU BW. Something in this equation needs to be indexed on a per-user basis, perhaps i_BW or Omega_20MHz? | as in comment |  | EDITOR | Mathematical description | [5 empty] | 2017-11-08 23:14 | EDITOR
11642 | Dorothy Stanley | 230 | 2 | 28.3.10.9 | 435 | 14 | T | Y | 435.14 | 14 | 28.3.10.9 |  |  | Hongyuan Zhang |  |  | Eq 28-30 is not clear. Both equations have a value at HES_1016 and HES_-1016 and HES_8 and HES_-8. Which is it? | as in comment |  | EDITOR | Mathematical description | [5 empty] | 2017-11-09 13:45 | EDITOR
11643 | Dorothy Stanley | 230 | 2 | 28.3.10.9 | 435 | 27 | T | Y | 435.27 | 27 | 28.3.10.9 |  |  | Hongyuan Zhang |  |  | Eq 28-31 is not clear. Both equations have a value at HES_504 and HES_-504. Which is it? | as in comment |  | EDITOR | Mathematical description | [5 empty] | 2017-11-09 13:45 | EDITOR
11644 | Dorothy Stanley | 230 | 2 | 28.3.10.9 | 435 | 31 | T | Y | 435.31 | 31 | 28.3.10.9 |  |  | Hongyuan Zhang |  |  | Regarding "For an OFDMA transmission, the coefficients in Equation (28-22) to Equation (28-31) are set to zero if those values are corresponding to tone indices that fall within RUs that have no users assigned to them." Please provide analysis that not assigning values to tone indices with blank RU's will not degrade correlation performance, as there will effectively be a different sequence/pattern for each combination of blank RU's. Do all sequences have good correlation properties? | as in comment |  | EDITOR | PHY Preamble | [5 empty] | 2017-11-09 13:45 | EDITOR
11645 | Dorothy Stanley | 230 | 2 | 28.3.10.9 | 435 | 48 | T | Y | 435.48 | 48 | 28.3.10.9 |  |  | Hongyuan Zhang |  |  | Lets define or provide references to definitions of all the variables. | as in comment |  | EDITOR | PHY Preamble | [5 empty] | 2017-11-09 13:45 | EDITOR
11646 | Dorothy Stanley | 230 | 2 | 28.3.10.9 | 435 | 63 | T | Y | 435.63 | 63 | 28.3.10.9 |  |  | Hongyuan Zhang |  |  | What is the difference between K_r and K_r^HE-STF? | as in comment |  | EDITOR | Mathematical description | [5 empty] | 2017-11-09 13:45 | EDITOR
11647 | Dorothy Stanley | 230 | 2 | 28.3.10.9 | 436 | 15 | T | Y | 436.15 | 15 | 28.3.10.9 |  |  | Hongyuan Zhang |  |  | Provide an equation to compute N_STS,r,total based on information from the Trigger. | as in comment |  | EDITOR | Mathematical description | [5 empty] | 2017-11-09 13:45 | EDITOR
11648 | Dorothy Stanley | 230 | 2 | 28.3.10.9 | 436 | 21 | T | Y | 436.21 | 21 | 28.3.10.9 |  |  | Hongyuan Zhang |  |  | Lets define or provide references to definitions of all the variables. | as in comment |  | EDITOR | Mathematical description | [5 empty] | 2017-11-09 13:45 | EDITOR
11649 | Dorothy Stanley | 230 | 2 | 28.3.10.10 | 436 | 36 | T | Y | 436.36 | 36 | 28.3.10.10 |  |  | Hongyuan Zhang |  |  | "In an HE SU PPDU, HE ER SU PPDU and HE MU PPDU, the transmitter provides training for NSTS,r,total space-time streams (spatial mapper inputs) used for the transmission of the PSDU(s) in the r-th RU." I interpret this as HE-LTFs are only transmitted based on the N_STS for the specific RU. I don't believe this is correct, so what is the point of this sentence? | as in comment |  | EDITOR | PHY Preamble | [5 empty] | 2017-11-09 13:45 | EDITOR
11650 | Dorothy Stanley | 230 | 2 | 28.3.10.10 | 436 | 39 | T | Y | 436.39 | 39 | 28.3.10.10 |  |  | Hongyuan Zhang |  |  | "In an HE TB PPDU, the transmitter of user u in the r-th RU provides training for NSTS,r,u space-time streams used for the transmission of the PSDU." I interpret this as user u only transmits HE-LTFs for its STS's. I don't believe this is correct, so what is the point of this sentence? | as in comment |  | EDITOR | PHY Preamble | [5 empty] | 2017-11-09 13:45 | EDITOR
11651 | Dorothy Stanley | 230 | 2 | 28.3.10.10 | 436 | 55 | T | Y | 436.55 | 55 | 28.3.10.10 |  |  | Hongyuan Zhang |  |  | "In an HE MU PPDU with more than one RU and in an HE TB PPDU, NHE-LTF may take any..." there needs to be a shall and a specific equation on how to calculate the number of HE-LTFs for PPDU's with more than one RU and with OFDMA. | as in comment |  | EDITOR | PHY Preamble | [5 empty] | 2017-11-09 13:44 | EDITOR
11652 | Dorothy Stanley | 230 | 2 | 28.3.10.10 | 449 | 38 | T | Y | 449.38 | 38 | 28.3.10.10 |  |  | Hongyuan Zhang |  |  | How are HE-LTF symbols generated for HE NDP PPDU? | as in comment |  | EDITOR | PHY Preamble | [5 empty] | 2017-11-09 13:44 | EDITOR
11653 | Dorothy Stanley | 230 | 2 | 28.3.10.10 | 451 | 34 | T | Y | 451.34 | 34 | 28.3.10.10 |  |  | Hongyuan Zhang |  |  | Which equation is used for HE NDP PPDU? | as in comment |  | EDITOR | Mathematical description | [5 empty] | 2017-11-07 22:31 | EDITOR
11654 | Dorothy Stanley | 230 | 2 | 28.3.10.10 | 451 | 39 | T | Y | 451.39 | 39 | 28.3.10.10 |  |  | Ross |  |  | Provide definitions or references for all variables in Eq 28-53. | as in comment |  | EDITOR | Mathematical description | [5 empty] | 2017-11-08 14:45 | EDITOR
11655 | Dorothy Stanley | 230 | 2 | 28.3.10.10 | 451 | 39 | T | Y | 451.39 | 39 | 28.3.10.10 |  |  | Ross |  |  | what is the difference between K_r^HE-LTF and K_r. | as in comment |  | EDITOR | Mathematical description | [5 empty] | 2017-11-08 14:45 | EDITOR
11656 | Dorothy Stanley | 230 | 2 | 28.3.10.10 | 451 | 55 | T | Y | 451.55 | 55 | 28.3.10.10 |  |  | Hongyuan Zhang |  |  | Provide definitions or references for all variables in Eq 28-54. | as in comment |  | EDITOR | Mathematical description | [5 empty] | 2017-11-07 14:59 | EDITOR
11657 | Dorothy Stanley | 230 | 2 | 28.3.10.10 | 452 | 16 | T | Y | 452.16 | 16 | 28.3.10.10 |  |  | Hongyuan Zhang |  |  | N^Tone_HE-LTF is not used in the equation. I believe N_HE-LTF is used, which has a completely different meaning | as in comment |  | EDITOR | Mathematical description | [5 empty] | 2017-11-07 14:59 | EDITOR
11658 | Dorothy Stanley | 230 | 2 | 28.3.10.10 | 452 | 28 | T | Y | 452.28 | 28 | 28.3.10.10 |  |  | Hongyuan Zhang |  |  | the reference for K_r is to 28.3.9. I went to 28.3.9 and the description for K_r say "For HE modulated fields in a non-OFDMA HE PPDU, Kr is the set of subcarriers indices from -NSR to NSR as defined in Table 28-13". I went to Table 28-13 and the title is "Tone allocation related constants for the Data field in a non-OFDMA HE PPDU". This does not apply to HE-LTF. | as in comment |  | EDITOR | Mathematical description | [5 empty] | 2017-11-07 14:59 | EDITOR
11659 | Dorothy Stanley | 230 | 2 | 28.3.11.1 | 452 | 40 | T | Y | 452.4 | 40 | 28.3.11.1 |  |  | Hongyuan Zhang |  |  | "Data symbols in an HE PPDU shall support guard interval durations...". I think it should be something like "HE STAs shall support Data symbols in an HE PPDU with guard interval durations..." | as in comment |  | EDITOR | PHY Data field | [5 empty] | 2017-11-09 15:03 | EDITOR
11660 | Dorothy Stanley | 230 | 2 | 28.3.11.2 | 452 | 56 | T | Y | 452.56 | 56 | 28.3.11.2 |  |  | Hongyuan Zhang |  |  | "A two-step padding process is applied an HE PPDU." | fix grammar |  | EDITOR | PHY Data field | [5 empty] | 2017-11-09 15:03 | EDITOR
11661 | Dorothy Stanley | 230 | 2 | 28.3.11.2 | 453 | 41 | T | Y | 453.41 | 41 | 28.3.11.2 |  |  | Hongyuan Zhang |  |  | Lets define or provide references to definitions of all the variables. | as in comment |  | EDITOR | Mathematical description | [5 empty] | 2017-11-07 14:59 | EDITOR
11662 | Dorothy Stanley | 230 | 2 | 28.3.11.2 | 455 | 1 | T | Y | 455.01 | 1 | 28.3.11.2 |  |  | Hongyuan Zhang |  |  | If N_PAD,Pre-FEC,MAC is PSDU_LENGTH - APEP_LENGTH, then why do we need the equation in 28-59? Its confusing to have two equations for the same variable. | as in comment |  | EDITOR | PHY Data field | [5 empty] | 2017-11-09 15:03 | EDITOR
11663 | Dorothy Stanley | 230 | 2 | 28.3.11.2 | 455 | 1 | T | Y | 455.01 | 1 | 28.3.11.2 |  |  | Hongyuan Zhang |  |  | N_PAD,Pre-FEC,MAC is in bits and PSDU_LENGTH and APEP_LENGTH are in bytes. Need to correct this | as in comment |  | EDITOR | PHY Data field | [5 empty] | 2017-11-09 15:03 | EDITOR
11664 | Dorothy Stanley | 230 | 2 | 28.3.11.13 | 468 | 50 | T | Y | 468.5 | 50 | 28.3.11.13 |  |  | Hongyuan Zhang |  |  | using slashes with numbers are confused with divide in Table 28-33 | Change #/# to {#,#} |  | EDITOR | PHY Data field | [5 empty] | 2017-11-09 15:03 | EDITOR
11665 | Dorothy Stanley | 230 | 2 | 28.3.11.14 | 473 | 29 | T | Y | 473.29 | 29 | 28.3.11.14 |  |  | Hongyuan Zhang |  |  | Lets define or provide references to definitions of all the variables, e.g. K_r, M_r,u, etc. | as in comment |  | EDITOR | Mathematical description | [5 empty] | 2017-11-07 14:59 | EDITOR
11666 | Dorothy Stanley | 230 | 2 | 28.3.11.14 | 473 | 62 | T | Y | 473.62 | 62 | 28.3.11.14 |  |  | Hongyuan Zhang |  |  | Are we using N_SR or N_SR,r? | as in comment |  | EDITOR | Mathematical description | [5 empty] | 2017-11-07 14:59 | EDITOR
11667 | Dorothy Stanley | 230 | 2 | 28.3.11.14 | 473 | 63 | T | Y | 473.63 | 63 | 28.3.11.14 |  |  | Hongyuan Zhang |  |  | Is N_SD,r defined anywhere? | as in comment |  | EDITOR | Mathematical description | [5 empty] | 2017-11-07 14:59 | EDITOR
11668 | Dorothy Stanley | 230 | 2 | 28.3.11.14 | 474 | 10 | T | Y | 474.1 | 10 | 28.3.11.14 |  |  | Hongyuan Zhang |  |  | Looks like part of the Equation 28-108 is cut off. | as in comment |  | EDITOR | PHY Data field | [5 empty] | 2017-11-09 15:03 | EDITOR
11669 | Dorothy Stanley | 230 | 2 | 28.3.11.14 | 474 | 18 | T | Y | 474.18 | 18 | 28.3.11.14 |  |  | Hongyuan Zhang |  |  | Lets define or provide references to definitions of all the variables, e.g. K_r, N_STS,r,u, etc. | as in comment |  | EDITOR | PHY Data field | [5 empty] | 2017-11-09 15:03 | EDITOR
11670 | Dorothy Stanley | 230 | 2 | 28.3.11.16 | 476 | 2 | T | Y | 476.02 | 2 | 28.3.11.16 |  |  | Hongyuan Zhang |  |  | "At the end of a HE PPDU, if mod(NSYM, MMA) = 1, there is also no midamble inserted before the last OFDM symbol, as shown in Figure 28-40", but I think Figure 28-40 case is mod(.,.)=0. | as in comment |  | EDITOR | PHY Data field | [5 empty] | 2017-11-09 15:03 | EDITOR
11671 | Dorothy Stanley | 230 | 2 | 28.3.12 | 478 | 60 | T | Y | 478.6 | 60 | 28.3.12 |  |  | Youhan Kim |  |  | "There are multiple options for computing...". This is confusing to me. Are we saying that there are different equations, but they yield the same result? Or are we saying that there are different equations, but they yield different results. If the latter, there will be interoperability issues. Please clarify what is meant. | as in comment |  | EDITOR | Packet extension | [5 empty] | 2017-11-07 14:46 | EDITOR
11672 | Dorothy Stanley | 230 | 2 | 28.3.12 | 480 | 17 | T | Y | 480.17 | 17 | 28.3.12 |  |  | Youhan Kim |  |  | "N_MA may be computed by multiple methods..." This is confusing to me. Are we saying that there are different equations, but they yield the same result? Or are we saying that there are different equations, but they yield different results. If the latter, there will be interoperability issues. Please clarify what is meant. | as in comment |  | EDITOR | Packet extension | [5 empty] | 2017-11-07 14:46 | EDITOR
11673 | Duncan Ho | 230 | 2 | 27.3.2.4 | 231 | 65 | T | Y | 231.65 | 65 | 27.3.2.4 |  |  | Ming Gan |  |  | "otherwise 1 bit per MSDU or A-MSDU". Note the addition of "or A-MSDU". | As in comment. |  | EDITOR | Fragmentation | [5 empty] | 2017-11-07 15:10 | EDITOR
11674 | Duncan Ho | 230 | 2 | 27.3.2.4 | 231 | 65 | T | Y | 231.65 | 65 | 27.3.2.4 |  |  | Ming Gan |  |  | Use the same terminology as level 2 (the way it is written right now is not correct). | Replace the first sentence with: "Using level 3 dynamic fragmentation, an originator STA may transmit to a recipient STA the following:" |  | EDITOR | Fragmentation | [5 empty] | 2017-11-07 15:10 | EDITOR
11675 | Duncan Ho | 230 | 2 | 27.3.3 | 232 | 24 | E | Y | 232.24 | 24 | 27.3.3 | [5 empty] | Rename "Defragmentation" to "Dynamic defragmentation". | As in comment. |  | EDITOR | Editorials | [5 empty] | 2017-11-07 21:54 | EDITOR
11676 | Duncan Ho | 230 | 2 | 27.3.3 | 232 | 24 | E | Y | 232.24 | 24 | 27.3.3 | [5 empty] | Rephrase sentence to make it clearer | Replace with: "An HE STA shall set dot11HEDynamicFragmentationLevel to the same dynamic fragmentation level that it indicates in the Fragmentation Support subfield of the HE Capabilities element it transmits." |  | EDITOR | Editorials | [5 empty] | 2017-11-07 21:54 | EDITOR
11677 | Duncan Ho | 230 | 2 | 27.3.3.1 | 233 | 6 | T | Y | 233.06 | 6 | 27.3.3.1 |  |  | Ming Gan |  |  | Need to cover all the cases, when ADDBA Extension element is present or not. See the rules that are defined at the fragmentation side and ensure that the ADDBA Extension element setting also specifies what level is enabled by the recipient. This can be done also in each of the level-dependent sublauses, but perhaps it is better in the generic section. | As in comment. |  | EDITOR | Fragmentation | [5 empty] | 2017-11-07 15:10 | EDITOR
11678 | Duncan Ho | 230 | 2 | 27.3 | 231 | 18 | T | Y | 231.18 | 18 | 27.3 |  |  | Ming Gan |  |  | Normative text for when the ADDBA Extension element shows sporadically in this subclause. Please cover all use cases. Based on the spec we have it should be: STA follows what it indicates in the HE Capabilities element it transmits unless it overrides it by adding an ADDBA Extension element i that is the intention. | As in comment. |  | EDITOR | Fragmentation | [5 empty] | 2017-11-07 15:10 | EDITOR
11679 | Duncan Ho | 230 | 2 | 9.3.2.2.1 | 691 | 40 | T | Y | 691.4 | 40 | 9.3.2.2.1 | [5 empty] | A-MSDU when Mesh Control field is present has other information, which parsing would be complicated if fragmented. | Add a statement that A-MSDU for Mesh Data are not fragmented. |  | EDITOR | [6 empty] | 2017-11-15 21:37 | EDITOR
11680 | Duncan Ho | 230 | 2 | 9.3.2.1 | 689 | 50 | T | Y | 689.5 | 50 | 9.3.2.1 | [5 empty] | Replace "The A-MSDU and a security header" with "The A-MSDU (or a fragment thereof)". | As in comment. |  | EDITOR | [6 empty] | 2017-11-15 21:37 | EDITOR
11681 | Duncan Ho | 230 | 2 | 27.8.1 | 286 | 60 | E | Y | 286.6 | 60 | 27.8.1 | [5 empty] | opering => operating | As in comment. |  | EDITOR | Editorials | [5 empty] | 2017-11-07 21:54 | EDITOR
11682 | Duncan Ho | 230 | 2 | 27.8.1 | 286 | 55 | E | Y | 286.55 | 55 | 27.8.1 | [5 empty] | The first 5 paragraphs of this subclause are somewhat redundant and have concepts that are sparsely defined. Suggest rephrasing so that the definitions (support, reception, content) are concise | As in comment. |  | EDITOR | Editorials | [5 empty] | 2017-11-07 21:54 | EDITOR
11683 | Duncan Ho | 230 | 2 | 27.8.1 | 287 | 31 | T | Y | 287.31 | 31 | 27.8.1 |  |  | Guoqing Li |  |  | The NSS now depends on the BW vs NSS formula. Add a reference to it. Ensure that this reference is properly applied throughout the subclause so that there is no inconsistency. | As in comment. |  | EDITOR | Operating mode | [5 empty] | 2017-11-09 15:03 | EDITOR
11684 | Duncan Ho | 230 | 2 | 27.8.1 | 287 | 49 | E | Y | 287.49 | 49 | 27.8.1 | [5 empty] | NOTE2 supposes there is a NOTE1. But there is not. Shift note numbering (NOTE1, NOTE2). | As in comment. |  | EDITOR | Editorials | [5 empty] | 2017-11-07 21:54 | EDITOR
11685 | Duncan Ho | 230 | 2 | 27.8.2 | 288 | 16 | T | Y | 288.16 | 16 | 27.8.2 |  |  | Guoqing Li |  |  | "only" is missing in the second item. Also what is the difference between the first item (receiving the acknowledgment) and second item (expecting to receive the acknowledgment? If there is none then simplify the rule saying the change should be done only after the TXOP. If there is then keep as is, adding the "only" part as suggested | As in comment. |  | EDITOR | Operating mode | [5 empty] | 2017-11-09 15:03 | EDITOR
11686 | Duncan Ho | 230 | 2 | 27.8.3 | 289 | 2 | T | Y | 289.02 | 2 | 27.8.3 |  |  | Guoqing Li |  |  | Replace "Tx NSS" with "Tx NSTS". | As in comment. |  | EDITOR | Operating mode | [5 empty] | 2017-11-09 15:03 | EDITOR
11687 | Duncan Ho | 230 | 2 | 27.15.2 | 314 | 51 | T | Y | 314.51 | 51 | 27.15.2 |  |  | Alfred Asterjadhi |  |  | "A STA may transmit a Control frame in a non-HT PPDU." is redundant and actually adds ambiguity. non-HT PPDU is the go to format. See 10.7.6. Also already covered in para of P315L10. And second sentence is out of place. | 1) Remove "A STA may transmit a Control frame in a non-HT PPDU.". 2) Move "A first STA shall not transmit a Control frame in an HE ER SU PPDU to a second STA unless the second STA indicates the reception of HE ER SU PPDU." to the end of this sublause. Actually to remove ambiguity replace the last portion "indicates the reception of HE ER SU PPDU" with "indicates that the reception of HE ER SU PPDU is enabled". |  | EDITOR | Format and rate selection | [5 empty] | 2017-11-07 15:59 | EDITOR
11688 | Duncan Ho | 230 | 2 | 27.15.2 | 314 | 56 | E | Y | 314.56 | 56 | 27.15.2 | [5 empty] | To make it clearer for the reader. Add a reference to the UL MU disablement exception. | Replace "A non-AP HE STA transmits HE TB PPDUs as defined in 27.5.3 (UL MU operation)." with "A non-AP HE STA transmits HE TB PPDUs as defined in 27.5.3 (UL MU operation) provided that it has not disabled UL MU operation as defined in 27.8.3 (Rules for transmit operating mode (TOM) indciation). |  | EDITOR | Editorials | [5 empty] | 2017-11-07 21:54 | EDITOR
11689 | Duncan Ho | 230 | 2 | 27.15.2 | 315 | 6 | T | Y | 315.06 | 6 | 27.15.2 |  |  | Alfred Asterjadhi |  |  | Make the note more precise since when the frame is sent to another non-AP STA the flag is set to 0. Also generalize the second sentence as well. | Replace "UPLINK_FLAG to 1 (see 27.11.2 (UPLINK_FLAG)" with "UPLINK_FLAG to 1 when the PPDU is intended to the AP and to 0 when the PPDU is intended to a TDLS STA (see 27.11.2 (UPLINK_FLAG)". Replace the second sentence with "The MU PPDU format enables the non-AP STA to include the AID (transmitter's AID when UPLINK_FLAG is 1 and receiver's AID when UPLINK_FLAG is 0) in the PHY header of the PPDU and its use is out of scope of the standard." |  | EDITOR | Format and rate selection | [5 empty] | 2017-11-07 15:59 | EDITOR
11690 | Duncan Ho | 230 | 2 | 27.15.2 | 315 | 13 | T | Y | 315.13 | 13 | 27.15.2 |  |  | Alfred Asterjadhi |  |  | ER SU PPDUs do not use STBC. So this condition never applies to these PPDU types. Remove ER SU PPDU from the item. | Delete "HE ER SU PPDU or". |  | EDITOR | Format and rate selection | [5 empty] | 2017-11-07 15:59 | EDITOR
11691 | Duncan Ho | 230 | 2 | 27.15.2 | 315 | 21 | E | Y | 315.21 | 21 | 27.15.2 | [5 empty] | Comma location makes it ambiguous. Suggest to make it clearer. | Replace "A Control frame sent as a response to a PPDU, containing a Trigger frame that is not an MU-RTS Trigger frame or a frame containing a UMRS Control field, is carried in an HE TB PPDU (see 27.5.3 (UL MU operation))." with "A Control frame sent in response to a PPDU is carried in an HE TB PPDU when the PPDU contains either a Trigger frame that is not an MU-RTS or an MPDU with UMRS Control field (see 27.5.3 (UL MU operation))." |  | EDITOR | Editorials | [5 empty] | 2017-11-07 21:54 | EDITOR
11692 | Duncan Ho | 230 | 2 | 27.15.2 | 315 | 32 | E | Y | 315.32 | 32 | 27.15.2 | [5 empty] | This item uses different wording w.r.t. previous ones. Suggest harmonizing and some editorials as well. | Replace" If a Control frame is sent as a response to a soliciting HE ER SU PPDU the frame shall be carried in an HE ER SU PPDU except when the most recent successfully received PPDU sent by the responding STA to the soliciting STA after association was not an HE ER SU PPDU in which case the Control frame shall be carried in non-HT PPDU." with " A Control frame sent as a response to a soliciting HE ER SU PPDU shall be carried in an HE ER SU PPDU except when the most recent successfully received PPDU sent by the responding STA to the soliciting STA after association was not an HE ER SU PPDU in which case the Control frame shall be carried in a non-HT PPDU." Same thing for the next item |  | EDITOR | Editorials | [5 empty] | 2017-11-07 21:54 | EDITOR
11693 | Duncan Ho | 230 | 2 | 27.15.4.2 | 317 | 45 | T | Y | 317.45 | 45 | 27.15.4.2 |  |  | Alfred Asterjadhi |  |  | NSTS field of OM control field has some impact here. | Specify that the reception of the OM Control field controls the NSS in Tx o f the STA as well, according to the instructions provided in the TX NSTS field of the OM Control field received from the STA. |  | EDITOR | Format and rate selection | [5 empty] | 2017-11-07 15:59 | EDITOR
11694 | Duncan Ho | 230 | 2 | 27.15.4.3 | 317 | 60 | E | Y | 317.6 | 60 | 27.15.4.3 | [5 empty] | VHT MCS. Is this a typo? Looks like it. Please fix it. | As in comment. |  | EDITOR | Editorials | [5 empty] | 2017-11-07 21:54 | EDITOR
11695 | Erik Lindskog | 230 | 2 | 28.1.1 | 328 | 1 | T | Y | 328.01 | 1 | 28.1.1 |  |  | Lochan Verma |  |  | We are here referring to the regulatory requirements of VHT. | Add a separate section for regulatory requirements under Clause 28. |  | EDITOR | PHY Intro | [5 empty] | 2017-11-07 14:06 | EDITOR
11696 | Eugene Baik | 230 | 2 | 28.2.2 | 334 | 12 | T | Y | 334.12 | 12 | 28.2.2 |  |  | Bo Sun |  |  | N_TX is in TXVECTOR | Change "N" to "Y" for N_TX in TXVECTOR |  | EDITOR | PHY SAP | [5 empty] | 2017-11-07 14:41 | EDITOR
11697 | Eugene Baik | 230 | 2 | 27.5.3.2.2 | 246 | 9 | T | Y | 246.09 | 9 | 27.5.3.2.2 |  |  | Abhishek Patil |  |  | Don't add MAC level padding to Trigger frames because it increases the overhead and reduces the efficiency of UL MU operation. | Delete section 27.5.3.2.2 |  | EDITOR | MU operation | [5 empty] | 2017-11-07 16:02 | EDITOR
11698 | Evgeny Khorov | 230 | 2 | 9.3.1.23 | 89 | 2 | E | N | 89.02 | 2 | 9.3.1.23 | [5 empty] | space is missing after ")" | As in comment |  | EDITOR | Editorials | [5 empty] | 2017-11-07 21:54 | EDITOR
11699 | Evgeny Khorov | 230 | 2 | 27.7.3.3 | 280 | 55 | E | N | 280.55 | 55 | 27.7.3.3 | [5 empty] | Rename TWT scheduling STA to TWT scheduling AP | As in comment |  | EDITOR | Editorials | [5 empty] | 2017-11-07 21:54 | EDITOR
11700 | Evgeny Khorov | 230 | 2 | 9.4.2.200 | 129 | 58 | E | N | 129.58 | 58 | 9.4.2.200 | [5 empty] | Replace ".." with "." | As in comment |  | EDITOR | Editorials | [5 empty] | 2017-11-07 21:54 | EDITOR
11701 | Evgeny Khorov | 230 | 2 | 3.2 | 34 | 12 | E | N | 34.12 | 12 | 3.2 | [5 empty] | A non-AP HE STA that support the opportunistic power save mechanism. | Replace support with supports |  | EDITOR | Editorials | [5 empty] | 2017-11-07 21:54 | EDITOR
11702 | Evgeny Khorov | 230 | 2 | 3.2 | 34 | 16 | E | N | 34.16 | 16 | 3.2 | [5 empty] | An HE AP that support the opportunistic power save mechanism. | Replace support with supports |  | EDITOR | Editorials | [5 empty] | 2017-11-07 21:54 | EDITOR
11703 | Evgeny Khorov | 230 | 2 | 3.2 | 34 | 57 | T | N | 34.57 | 57 | 3.2 |  |  | Matt Fischer |  |  | SRP PPDU: a PPDU that is a DSRP_PPDU | Improve unclear definition |  | EDITOR | Spatial Reuse | [5 empty] | 2017-11-07 21:37 | EDITOR
11704 | Evgeny Khorov | 230 | 2 | 3.2 | 34 | 19 | E | N | 34.19 | 19 | 3.2 | [5 empty] | An OFDM-based multiple access scheme that different group of subcarriers are allocated | Replace with "An OFDM-based multiple access scheme in which various groups of subcarriers are allocated" |  | EDITOR | Editorials | [5 empty] | 2017-11-07 21:54 | EDITOR
11705 | Evgeny Khorov | 230 | 2 | 9.2.4.6.4.5 | 67 | 45 | E | N | 67.45 | 45 | 9.2.4.6.4.5 | [5 empty] | That should be removed in "to indicate that the buffer status of the corresponding AC" | As in comment |  | EDITOR | Editorials | [5 empty] | 2017-11-07 21:54 | EDITOR
11706 | Evgeny Khorov | 230 | 2 | 3.4 | 36 | 1 | E | N | 36.01 | 1 | 3.4 | [5 empty] | UMTA used in 10.2.1 is not defined | define: UL MU TB Access |  | EDITOR | Editorials | [5 empty] | 2017-11-07 21:54 | EDITOR
11707 | Evgeny Khorov | 230 | 2 | 9.4.2.245 | 159 | 39 | T | N | 159.39 | 39 | 9.4.2.245 |  |  | Alfred Asterjadhi |  |  | Unequal number of values | Replace -37 dBm with -38dBm |  | EDITOR | HE BSS operation | [5 empty] | 2017-11-09 15:06 | EDITOR
11708 | Evgeny Khorov | 230 | 2 | 27.3.4 | 223 | 40 | E | N | 223.4 | 40 | 27.3.4 | [5 empty] | "If one of the two NAV timers is nonzero..." The obvious case with two nonzero NAVs is excluded | Replace with "if at least one of the two NAV timers is nonzero" |  | EDITOR | Editorials | [5 empty] | 2017-11-07 21:54 | EDITOR
11709 | Evgeny Khorov | 230 | 2 | 27.5.2 | 243 | 13 | E | N | 243.13 | 13 | 27.5.2 | [5 empty] | Misprint: eement | replace with element |  | EDITOR | Editorials | [5 empty] | 2017-11-07 21:54 | EDITOR
11710 | Evgeny Khorov | 230 | 2 | 27.5.2 | 243 | 46 | E | N | 243.46 | 46 | 27.5.2 | [5 empty] | An HE AP may solicit one or more non-AP HE STAs that support generating BQRs | Replace with "An HE AP may solicit BQR(s) from one or more non-AP HE STAs that support generating BQRs" |  | EDITOR | Editorials | [5 empty] | 2017-11-07 21:54 | EDITOR
11711 | Evgeny Khorov | 230 | 2 | 27.5.3.2.4 | 248 | 52 | T | N | 248.52 | 52 | 27.5.3.2.4 |  |  | Abhishek Patil |  |  | the duration of Immediate response is not define | Specify the time needed to receive immediate response. For example, "If an AP does not receive an immediate response within aSIFSTime + aSlotTime + aPHY-RX-START-Delay or this response is not valid," |  | EDITOR | MU operation | [5 empty] | 2017-11-07 16:02 | EDITOR
11712 | Evgeny Khorov | 230 | 2 | 27.5.4 | 257 | 5 | T | N | 257.05 | 5 | 27.5.4 |  |  | Abhishek Patil |  |  | It is possible to change communicating STAs during TXOP. So, similar rule shall be applied in the middle of TXOP if the response is not obtained from a STA which did not need to respond before in this TXOP | As in comment |  | EDITOR | MU operation | [5 empty] | 2017-11-07 16:02 | EDITOR
11713 | Evgeny Khorov | 230 | 2 | 27.5.5 | 257 | 15 | T | N | 257.15 | 15 | 27.5.5 |  |  | Abhishek Patil |  |  | Add a method to send PS-Polls with UORA | Add a dedicated value of AID12 which allows sending only PS-polls. Specify the procedure of sending buffered data in downlink |  | EDITOR | UORA | [5 empty] | 2017-11-09 16:06 | EDITOR
11714 | Evgeny Khorov | 230 | 2 | 27.16.4.3 | 324 | 30 | E | N | 324.3 | 30 | 27.16.4.3 | [5 empty] | misprint: can not | replace with cannot |  | EDITOR | Editorials | [5 empty] | 2017-11-07 21:54 | EDITOR
11715 | Evgeny Khorov | 230 | 2 | 27.16.4.3 | 324 | 30 | E | N | 324.3 | 30 | 27.16.4.3 | [5 empty] | "Countered" should have the same style as REJECTED and SUCCESS | Change style to UPPER CASE |  | EDITOR | Editorials | [5 empty] | 2017-11-07 21:54 | EDITOR
11716 | Evgeny Khorov | 230 | 2 | 27.16.4.3 | 324 | 33 | E | N | 324.33 | 33 | 27.16.4.3 | [5 empty] | Upon receiving the Countered, | Change to "Upon receiving a Quiet Time Peiod Rsponse frame with status code COUNTERED..." |  | EDITOR | Editorials | [5 empty] | 2017-11-07 21:54 | EDITOR
11717 | Evgeny Khorov | 230 | 2 | 28.3.21 | 511 | 37 | T | N | 511.37 | 37 | 28.3.21 |  |  | Xiaogang Chen |  |  | The current PHY receive state machine forbids looking for the new preamble while receiving a frame. This can decrease performance in dense networks, since having started reception of a weak frame a STA cannot switch to a stronger frame which comes later and overlaps the weaker frame. | Correct figure 28-59 to allow parallel reception |  | EDITOR | PHY tx/rx procedure | [5 empty] | 2017-11-07 14:19 | EDITOR
11718 | Fei Tong | 230 | 2 | 28.1.1 | 328 | 33 | E | Y | 328.33 | 33 | 28.1.1 | [5 empty] | To be consistent, it should read "LDPC coding (transmit and receive)" | To be consistent, it should read "LDPC coding (transmit and receive)" |  | EDITOR | Editorials | [5 empty] | 2017-11-07 21:54 | EDITOR
11719 | Fei Tong | 230 | 2 | 28.1.1 | 376 | 65 | G | Y | 376.65 | 65 | 28.1.1 |  |  | Lochan Verma |  |  | Option support for Mid-amble should be included in the list HE STA may support | Add mid-amble to the optional support list |  | EDITOR | PHY Intro | [5 empty] | 2017-11-07 14:06 | EDITOR
11720 | Fei Tong | 230 | 2 | 28.1.1 | 378 | 21 | G | Y | 378.21 | 21 | 28.1.1 |  |  | Lochan Verma |  |  | why a "20MHz-only non-AP HESTA" shall support clause is included in HE STA shall support list | Remove this item from "Shall support" list |  | EDITOR | PHY Intro | [5 empty] | 2017-11-07 14:06 | EDITOR
11721 | Fei Tong | 230 | 2 | 28.3.4 | 371 | 28 | G | Y | 371.28 | 28 | 28.3.4 |  |  | Tianyu Wu |  |  | It is desireable to describe the allowed PHY paramters (MCS, RU size etc) for HE ER SU PPDU in one place; current the limitions are scattered in the spec | Add description of what constraints are for HE ER SU PPDU |  | EDITOR | PHY PPDU formats | [5 empty] | 2017-11-07 14:15 | EDITOR
11722 | Fei Tong | 230 | 2 | 28.3.3.1 | 357 | 2 | G | Y | 357.02 | 2 | 28.3.3.1 |  |  | Youhan Kim |  |  | Allocating different transmit powers to different subchannels may violate transmit spectrum flatness requirement; need to explain why this does not violate the flatness requirement or this statement is removed | either add text explain why this will not violate the flatness requirement or remove it |  | EDITOR | PHY OFDMA overview | [5 empty] | 2017-11-07 14:12 | EDITOR
11723 | Fei Tong | 230 | 2 | 28.3.3.2 | 358 | 44 | G | Y | 358.44 | 44 | 28.3.3.2 |  |  | Youhan Kim |  |  | For Table 28-6 to 28-8, it is good to add note explaining the most negative indices refer to the lowest frequency. | Add note to explain what negative index mean in terms of frequency position |  | EDITOR | PHY OFDMA overview | [5 empty] | 2017-11-07 14:12 | EDITOR
11724 | Fei Tong | 230 | 2 | 28.3.10.8.4 | 424 | 56 | E | Y | 424.56 | 56 | 28.3.10.8.4 | [5 empty] | The section title <Time domain encoding> is confusing; the content in this section is anything but time domain coding. What is the reference of time domain? | Change to a more appropriate name |  | EDITOR | Editorials | [5 empty] | 2017-11-07 21:54 | EDITOR
11725 | Fei Tong | 230 | 2 | 28.3.10.8 | 421 | 34 | G | Y | 421.34 | 34 | 28.3.10.8 |  |  | Tianyu Wu |  |  | The HE-SIG-B signaling specification is very complicated; and it will be helpful to provide examples to illustrate how the resource allocation is signalled in some typical scenarios | Add examples to illustrate the meaning of these signaling fields |  | EDITOR | PHY Preamble | [5 empty] | 2017-11-09 13:25 | EDITOR
11726 | Geert Awater | 230 | 2 | 27.12.2.2 | 291 |  | E | Y | 291 |  | 27.12.2.2 | [5 empty] | OBSS PD, OBSSPD and PBSS_PD are used interchangeably. | Uniformize |  | EDITOR | Editorials | [5 empty] | 2017-11-07 21:54 | EDITOR
11727 | Geert Awater | 230 | 2 | 28.3.11.15 | 474 |  | T | Y | 474 |  | 28.3.11.15 |  |  | Hongyuan Zhang |  |  | It is unclear to me how Dual Carrier Modulation can provide extra robustness due to diversity and repetition code compared to adopting new coding rates of 1/4 and 3/8 for both BCC and LDPC, possibly accompagnied by new interleaving modes. Extending the set of coding rates is arguably a cleaner extension of the existing standard than adding an extra layer of times two repetition coding. | Add DCM modes by introducing new coding rates and interleaving modes. |  | EDITOR | PHY Data field | [5 empty] | 2017-11-09 15:03 | EDITOR
11728 | Geert Awater | 230 | 2 | 28.3.10.8.4 | 425 | 10 | E | Y | 425.1 | 10 | 28.3.10.8.4 | [5 empty] | "code rate" is used instead of "coding rate", as is used lelsewhere | change to "coding rate" |  | EDITOR | Editorials | [5 empty] | 2017-11-07 21:54 | EDITOR
11729 | Geert Awater | 230 | 2 | 28.3.18.4.4 | 494 | 22 | E | Y | 494.22 | 22 | 28.3.18.4.4 | [5 empty] | "code rate" is used instead of "coding rate", as is used lelsewhere | change to "coding rate" |  | EDITOR | Editorials | [5 empty] | 2017-11-07 21:54 | EDITOR
11730 | Geonjung Ko | 230 | 2 | 27.5.3.3 | 249 | 33 | T | Y | 249.33 | 33 | 27.5.3.3 |  |  | Abhishek Patil |  |  | When the AP announced the BSS Color Change, for STAs that failed to receive a Beacon frame at the BSS color change TBTT, the value of the BSS Color subfield of the most recently received HE Operation element is the previous BSS color, not the new BSS color. This may cause different HE-SIG-A signals between STAs solicited by the Trigger frame. | If the Trigger frame was received in a non-HE PPDU, then the BSS_COLOR shall be set to the active BSS color. |  | EDITOR | MU operation | [5 empty] | 2017-11-07 16:02 | EDITOR
11731 | Geonjung Ko | 230 | 2 | 27.5.3.3 | 249 | 35 | T | Y | 249.35 | 35 | 27.5.3.3 |  |  | Abhishek Patil |  |  | There is no BSS_COLOR setting rule when the Trigger frame is in a non-HE PPDU and the STA is an unassociated STA. | Use the active BSS color, use an HE PPDU when soliciting unassociated STAs, or define the BSS Color field in the Trigger frame format |  | EDITOR | MU operation | [5 empty] | 2017-11-07 16:02 | EDITOR
11732 | Geonjung Ko | 230 | 2 | 27.5.5.1 | 258 | 6 | T | Y | 258.06 | 6 | 27.5.5.1 |  |  | Abhishek Patil |  |  | For the faster channel access, an unassociated STA can participate in the UORA using the default values of OCWmin and OCWmax without receiving the UORA Parameter Set element. Need to clarify whether an unassociated STA can participate in the UORA even before receiving the HE or VHT Operation element. | As in the comment |  | EDITOR | UORA | [5 empty] | 2017-11-09 16:06 | EDITOR
11733 | Geonjung Ko | 230 | 2 | 27.2.2 | 222 | 19 | T | Y | 222.19 | 19 | 27.2.2 |  |  | Po-Kai Huang |  |  | When a STA has not received the MAC header yet (and received the RXVECTOR), the STA is not able to determine the PPDU as an intra-BSS frame because of "Otherwise". In this case, since the STA cannot verify all inter-BSS conditions, the STA cannot enter the intra-BSS conditions. In the current structure, only when the PPDU is not an inter-BSS frame, the PPDU can be classified as an intra-BSS frame if one of the intra-BSS conditions is true. Also when all the inter-BSS conditions are false, it is confirmed that the PPDU is not an inter-BSS frame. Because the BSS Color field is in the HE-SIG-A, the earlier determination of the intra-/inter-BSS is possible. Furthermore, even when a STA is not able to receive the MAC frame, the STA can determine whether the PPDU is from the intra-/inter-BSS using the BSS color included in the HE-SIG-A. We should utilize this advantage. | Remove "Otherwise" and resolve the situation when both intra-BSS and inter-BSS conditions are met. If the received frame satisfies both intra-BSS and inter-BSS conditions, the frame is an inter-BSS frame. |  | EDITOR | NAV | [5 empty] | 2017-11-07 15:13 | EDITOR
11734 | Geonjung Ko | 230 | 2 | 27.11.4 | 305 | 25 | T | Y | 305.25 | 25 | 27.11.4 |  |  | Alfred Asterjadhi |  |  | Sometimes there is a conflict on two BSS_COLOR setting rules of line 25 and line 52. For example, when an AP transmits an HE SU PPDU to a STA not in its own BSS, which rule takes priority? Need to define the order of priority. | As in the comment |  | EDITOR | HE BSS operation | [5 empty] | 2017-11-09 15:43 | EDITOR
11735 | Geonjung Ko | 230 | 2 | 27.2.2 | 222 | 22 | T | Y | 222.22 | 22 | 27.2.2 |  |  | Po-Kai Huang |  |  | While the subclause 27.2.2 in the current spec instructs the PPDU with the BSS_COLOR of 0 to be classified as an intra-BSS frame, the TXVECTOR parameter BSS_COLOR setting to 0 is used for an inter-BSS frame. According to the subclause 27.11.4 (BSS_COLOR), the TXVECTOR parameter BSS_COLOR is set to 0 when one or more of the intended recipient STAs is not a member of the transmitter's BSS. In that case, those recipient STAs are in the inter-BSS and the PPDU with the BSS Color field set to 0 is an inter-BSS frame. Also, in the previous drafts (until D1.4), if the RXVECTOR parameter BSS_COLOR is equal to 0, it is determined that the received frame is neither an intra-BSS frame nor an inter-BSS frame. | Change the sentence as below. "The RXVECTOR parameter BSS_COLOR of the PPDU carrying the frame is the BSS color of the BSS of which the STA is a member." |  | EDITOR | NAV | [5 empty] | 2017-11-07 15:13 | EDITOR
11736 | Geonjung Ko | 230 | 2 | 27.9.2.1 | 291 | 37 | T | Y | 291.37 | 37 | 27.9.2.1 |  |  | Matt Fischer |  |  | According to the subclass 27.11.6 (SPATIAL_REUSE), when a STA transmits a Trigger frame, it is recommended to set the TXVECTOR parameter SPATIAL_REUSE to SR_DELAY or SR_RESTRICTED. Since a Trigger frame is allowed to be sent in a HT or VHT PPDU, there may be other frames aggregated to the Trigger frame in the same PPDU. If an inter-BSS STA transmits a frame based on the OBSS_PD-based SR on the PPDU, STAs solicited by the Trigger frame may not be able to respond to the Trigger frame after the CCA. Therefore, we can define the operation for a STA which received a Trigger frame, for example, the similar operation when the Spatial Reuse field is set to SR_DELAY or SR_RESTRICTED. | Add "If the PHY-CCARESET.request primitive is issued before the end of the PPDU, and a TXOP is initiated within the duration of the PPDU, then the TXOP should be limited to the duration of the PPDU if a Trigger frame is in the PPDU." |  | EDITOR | Spatial Reuse | [5 empty] | 2017-11-07 15:21 | EDITOR
11737 | Geonjung Ko | 230 | 2 | 27.2.2 | 222 | 17 | T | Y | 222.17 | 17 | 27.2.2 |  |  | Po-Kai Huang |  |  | For the HE MU PPDU intended for an AP, the STA-ID field includes the transmitter STA's AID. Thus, when an AP receives an UL HE MU PPDU and there is no STA, of which the AID is equal to the value of the STA-ID field, in the BSS the AP is operating, the PPDU must be from an inter-BSS. Then the AP can determine whether the PPDU is an inter-BSS frame correctly in the HE-SIG-B even in the BSS color collision case (earlier than checking the MAC header). | Add the inter-BSS frame condition "The PPDU is an HE MU PPDU with the RXVECTOR parameter UL_FLAG equal to 1, the STA is an AP, and there is no STA, of which the 11 LSBs of the AID is equal to the RXVECTOR parameter STA_ID_LIST, in the BSS that the STA operates." |  | EDITOR | NAV | [5 empty] | 2017-11-07 15:13 | EDITOR
11738 | Geonjung Ko | 230 | 2 | 9.3.1.23 | 91 | 26 | T | Y | 91.26 | 26 | 9.3.1.23 |  |  | Abhishek Patil |  |  | When the value of the AID12 field is 0 or 2045, the spec does not mention the encoding of the RU Allocation subfield. So it is unclear if it follows the Table 9-25h. It is required to define the encoding of the RU Allocation subfield. | As in the comment |  | EDITOR | MU operation | [5 empty] | 2017-11-08 13:19 | EDITOR
11739 | GEORGE CHERIAN | 230 | 2 | 3.2 | 29 | 36 | E | Y | 29.36 | 36 | 3.2 | [5 empty] | Typo. Remove repeated 'with': "A high efficiency (HE) PPDU with with TXVECTOR parameter" | As in the comment |  | EDITOR | Editorials | [5 empty] | 2017-11-07 21:54 | EDITOR
11740 | GEORGE CHERIAN | 230 | 2 | 27.4.4.1 | 239 | 20 | T | Y | 239.2 | 20 | 27.4.4.1 |  |  | George Cherian |  |  | There is an ambiguity in terminology between S-MPDU (where there is only one MPDU in a PPDU) Vs "a single MPDU (i.e., MPDU in an A-MPDU subframe with EOF = 1)". Fix it - define it in unambigous way | As in the comment |  | EDITOR | Ack procedure | [5 empty] | 2017-11-07 15:11 | EDITOR
11741 | GEORGE CHERIAN | 230 | 2 | 27.9.2 | 291 | 30 | T | Y | 291.3 | 30 | 27.9.2 |  |  | Matt Fischer |  |  | Currently, SR_DELAY and SR_RESTRICTED is applicable for both SRP & OBSS-PD. Remove the applicability of SR_DELAY and SR_RESTRICTED for OBSS-PD | As in the comment |  | EDITOR | Spatial Reuse | [5 empty] | 2017-11-07 15:21 | EDITOR
11742 | GEORGE CHERIAN | 230 | 2 | 27.9.2.1 | 290 | 38 | T | Y | 290.38 | 38 | 27.9.2.1 |  |  | Matt Fischer |  |  | When an AP hosts multiple BSSs, but does not support Multi-BSSID feature (for various reasons), the STAs that are associated to one of the BSS of the AP would not know what other BSSs are that are hosted by the same AP. Hence the STA may perform SR over those packets for other BSSs hosted by the same AP. Fix it. | As in the comment. May need some indication from the AP. |  | EDITOR | Spatial Reuse | [5 empty] | 2017-11-07 15:21 | EDITOR
11743 | GEORGE CHERIAN | 230 | 2 | 3.4 | 35 |  | T | Y | 35 |  | 3.4 |  |  | Frank Hsu |  |  | Add HLA to the 3.4 Abbreviations and acronyms | As in the comment |  | EDITOR | Link adaptation | [5 empty] | 2017-11-07 21:40 | EDITOR
11744 | GEORGE CHERIAN | 230 | 2 | 3.4 | 35 |  | T | Y | 35 |  | 3.4 |  |  | Matt Fischer |  |  | Add OBSSPD to the 3.4 Abbreviations and acronyms, or change OBSSPD to OBSS-PD | As in the comment |  | EDITOR | Spatial Reuse | [5 empty] | 2017-11-07 21:39 | EDITOR
11745 | GEORGE CHERIAN | 230 | 2 | 9.3.1.9.1 | 76 | 42 | T | Y | 76.42 | 42 | 9.3.1.9.1 |  |  | Tomoko Adachi |  |  | Need a corresponding normative text for the following in clause 27: "An HE STA does not send a Multi-STA BlockAck frame under Delayed and HT-delayed agreements" | As in the comment |  | EDITOR | Ack procedure | [5 empty] | 2017-11-09 13:39 | EDITOR
11746 | GEORGE CHERIAN | 230 | 2 | 9.3.1.9.7 | 79 | 39 | T | Y | 79.39 | 39 | 9.3.1.9.7 |  |  | Tomoko Adachi |  |  | Need to cover the case for MPDUs sent in HE TB PPDU in the following sentence: "The Multi-STA BlockAck frame is supported if either UL MU or multi-TID A-MPDU operation is supported and is used to acknowledge multi-STA multi-TID, multi-STA single TID, or single-STA multi-TID A-MPDUs" | As in the comment |  | EDITOR | Ack procedure | [5 empty] | 2017-11-09 13:39 | EDITOR
11747 | GEORGE CHERIAN | 230 | 2 | 9.3.1.9.7 | 79 | 64 | T | Y | 79.64 | 64 | 9.3.1.9.7 |  |  | Tomoko Adachi |  |  | Wrong reference. Change to Figure 9-38c (from Figure 9-38b) | As in the comment |  | EDITOR | Ack procedure | [5 empty] | 2017-11-09 13:39 | EDITOR
11748 | GEORGE CHERIAN | 230 | 2 | 9.3.1.9.7 | 79 | 64 | T | Y | 79.64 | 64 | 9.3.1.9.7 |  |  | Tomoko Adachi |  |  | This paragraph refers to the case when AID is 2045. Remove "not" from the sentence: "Per AID TID Info subfield format when the AID11 subfield is not 2045)." | As in the comment |  | EDITOR | Ack procedure | [5 empty] | 2017-11-09 13:39 | EDITOR
11749 | GEORGE CHERIAN | 230 | 2 | 9.3.1.9.7 | 80 | 34 | T | Y | 80.34 | 34 | 9.3.1.9.7 |  |  | Tomoko Adachi |  |  | Incomplete sentence. Move it to the previous paragraph. "Where Block Ack Starting Sequence Control subfield is set to 0 and RA subfield indicates the MAC address of an unassociated STA for which the Per STA Info subfield is intended" | As in the comment |  | EDITOR | Ack procedure | [5 empty] | 2017-11-09 13:39 | EDITOR
11750 | GEORGE CHERIAN | 230 | 2 | 9.3.1.9.7 | 81 | 29 | T | Y | 81.29 | 29 | 9.3.1.9.7 |  |  | Tomoko Adachi |  |  | Table 9-24b. All-ack context: Current text doesn't cover the Multi-TID case. It is not clear if A-MPDU covers Multi-TID A-MPDU also. | As in the comment |  | EDITOR | Ack procedure | [5 empty] | 2017-11-09 13:39 | EDITOR
11751 | GEORGE CHERIAN | 230 | 2 | 27.4.1 | 234 | 45 | E | Y | 234.45 | 45 | 27.4.1 | [5 empty] | change "acknowledge" to "acknowledgement" | As in the comment |  | EDITOR | Editorials | [5 empty] | 2017-11-07 21:54 | EDITOR
11752 | GEORGE CHERIAN | 230 | 2 | 27.4.1 | 235 | 48 | E | Y | 235.48 | 48 | 27.4.1 | [5 empty] | Add if as shown below: Change from: "If the Ack Type field is 0, the AID field is set to 2045.." to "If the Ack Type field is 0, and if the AID field is set to 2045," | As in the comment |  | EDITOR | Editorials | [5 empty] | 2017-11-07 21:54 | EDITOR
11753 | GEORGE CHERIAN | 230 | 2 | 27.4.1 | 235 | 62 | T | Y | 235.62 | 62 | 27.4.1 |  |  | George Cherian |  |  | Add the condition as shown below. Change from: "An AP that transmits a Multi-STA BlockAck frame addressed to HE STAs shall set the TA field of the frame to the MAC address of the AP, except when dot11MultiBSSIDActivated is true and the Multi-STA..." To: An AP that transmits a Multi-STA BlockAck frame addressed to HE STAs shall set the TA field of the frame to the MAC address of the AP, except when dot11MultiBSSIDActivated is true and if the HE AP has received from the STA an HE Capabilities element with the Rx Control Frame To MultiBSS subfield in HE MAC Capabilities Information field set to 1, and the Multi-STA.... | As in the comment |  | EDITOR | Ack procedure | [5 empty] | 2017-11-07 15:11 | EDITOR
11754 | GEORGE CHERIAN | 230 | 2 | 27.4.1 | 236 | 18 | T | Y | 236.18 | 18 | 27.4.1 |  |  | George Cherian |  |  | Circular sentence. Rephrase: "An HE STA that transmits a BlockAckReq frame carried in an HE TB PPDU contains the TID Values of the Per TID Info subfields of the BAR Information field of the BlockAckReq frame for the MPDUs of which TIDs correspond to any AC | As in the comment |  | EDITOR | Ack procedure | [5 empty] | 2017-11-07 15:11 | EDITOR
11755 | GEORGE CHERIAN | 230 | 2 | 27.4.2 | 236 | 29 | T | Y | 236.29 | 29 | 27.4.2 |  |  | George Cherian |  |  | This is meant for S-MPDU received in HE TB PPDU. Change the sentence from: "An HE AP that receives an S-MPDU" To: "An HE AP that receives an S-MPDU in an HE TB PPDU" | As in the comment |  | EDITOR | Ack procedure | [5 empty] | 2017-11-07 15:11 | EDITOR
11756 | GEORGE CHERIAN | 230 | 2 | 27.4.2 | 236 | 29 | T | Y | 236.29 | 29 | 27.4.2 |  |  | George Cherian |  |  | Need to add the general case of post-associated STAs as well to the following case of S-MPDU: "An HE AP that receives an S-MPDU prior to association may generate a Multi-STA BlockAck frame using the procedure described in pre-association ack context." | As in the comment |  | EDITOR | Ack procedure | [5 empty] | 2017-11-07 15:11 | EDITOR
11757 | GEORGE CHERIAN | 230 | 2 | 27.4.4.2 | 239 | 16 | T | Y | 239.16 | 16 | 27.4.4.2 |  |  | George Cherian |  |  | Remove QoS Null from the following sentence, since this statement is inconsistent with other sections of the spec: "If the HE SU PPDU carries an S-MPDU that is a QoS Data frame or QoS Null frame with the Ack Policy..." | As in the comment |  | EDITOR | Ack procedure | [5 empty] | 2017-11-07 15:11 | EDITOR
11758 | GEORGE CHERIAN | 230 | 2 | 27.4.4.2 | 239 | 20 | T | Y | 239.2 | 20 | 27.4.4.2 |  |  | George Cherian |  |  | Remove QoS Null from the following sentence, since this statement is inconsistent with other sections of the spec: "If the HE SU PPDU carries a single-TID A-MPDU that includes one or more QoS Data frame or QoS Null frame..." | As in the comment |  | EDITOR | Ack procedure | [5 empty] | 2017-11-07 15:11 | EDITOR
11759 | GEORGE CHERIAN | 230 | 2 | 27.4.4.2 | 239 | 27 | T | Y | 239.27 | 27 | 27.4.4.2 |  |  | George Cherian |  |  | Remove QoS Null from the following sentence, since this statement is inconsistent with other sections of the spec: "If the HE SU PPDU carries a multi-TID A-MPDU that includes more than one QoS Data frame or QoS Null frame" | As in the comment |  | EDITOR | Ack procedure | [5 empty] | 2017-11-07 15:11 | EDITOR
11760 | GEORGE CHERIAN | 230 | 2 | 27.4.4.3 | 239 | 45 | T | Y | 239.45 | 45 | 27.4.4.3 |  |  | George Cherian |  |  | Remove QoS Null from the following sentence, since this statement is inconsistent with other sections of the spec: "A non-AP STA that receives an HE MU PPDU with an A-MPDU that contains QoS Data or QoS Null..." | As in the comment |  | EDITOR | Ack procedure | [5 empty] | 2017-11-07 15:11 | EDITOR
11761 | GEORGE CHERIAN | 230 | 2 | 27.4.4.3 | 239 | 49 | T | Y | 239.49 | 49 | 27.4.4.3 |  |  | George Cherian |  |  | Remove QoS Null from the following sentence, since this statement is inconsistent with other sections of the spec: "If the HE MU PPDU carries an S-MPDU that is a QoS Data frame or QoS Null frame addressed..." | As in the comment |  | EDITOR | Ack procedure | [5 empty] | 2017-11-07 15:11 | EDITOR
11762 | GEORGE CHERIAN | 230 | 2 | 27.4.4.3 | 239 | 53 | T | Y | 239.53 | 53 | 27.4.4.3 |  |  | George Cherian |  |  | Remove QoS Null from the following sentence, since this statement is inconsistent with other sections of the spec: "If the HE MU PPDU carries a single TID A-MPDU that includes one or more QoS Data frame or QoS Null frame..." | As in the comment |  | EDITOR | Ack procedure | [5 empty] | 2017-11-07 15:11 | EDITOR
11763 | GEORGE CHERIAN | 230 | 2 | 27.4.4.3 | 239 | 59 | T | Y | 239.59 | 59 | 27.4.4.3 |  |  | George Cherian |  |  | Remove QoS Null from the following sentence, since this statement is inconsistent with other sections of the spec: "If the HE MU PPDU carries a multi-TID A-MPDU that includes more than one QoS Data frame or QoS Null frame..." | As in the comment |  | EDITOR | Ack procedure | [5 empty] | 2017-11-07 15:11 | EDITOR
11764 | GEORGE CHERIAN | 230 | 2 | 27.6.1 | 263 | 22 | T | Y | 263.22 | 22 | 27.6.1 |  |  | Alfred Asterjadhi |  |  | Make this normative: "Otherwise, the HE beamforming feedback is segmented and each segment is carried in an HE Compressed Beamforming And CQI Report frame." | Make it normative |  | EDITOR | Sounding protocol | [5 empty] | 2017-11-07 15:08 | EDITOR
11765 | GEORGE CHERIAN | 230 | 2 | 27.6.1 | 263 | 24 | T | Y | 263.24 | 24 | 27.6.1 |  |  | Alfred Asterjadhi |  |  | Make this normative: "For CQI-type feedback the HE compressed beamforming feedback is never segmented since the resulting MPDU size will always be less than 11 454 octets" | Make it normative |  | EDITOR | Sounding protocol | [5 empty] | 2017-11-07 15:08 | EDITOR
11766 | GEORGE CHERIAN | 230 | 2 | 27.6.3 | 264 | 52 | T | Y | 264.52 | 52 | 27.6.3 |  |  | Alfred Asterjadhi |  |  | Please clarify how a TB soundng is done with a single STA. If not possible, please clarify that too: "An HE beamformer initiates an HE trigger-based (TB) sounding sequence by sending a broadcast NDP Announcement frame that contains two or more STA Info fields, where each STA Info field is addressed to an HE beamformee" | As in the comment |  | EDITOR | Sounding protocol | [5 empty] | 2017-11-07 15:08 | EDITOR
11767 | GEORGE CHERIAN | 230 | 2 | 27.6.3 | 265 | 29 | T | Y | 265.29 | 29 | 27.6.3 |  |  | Alfred Asterjadhi |  |  | Make it clear that the HE Beamformer is an AP in the following sentence: "An HE beamformer that transmits an HE NDP Announcement frame to one or more HE non-AP STA beamformee shall set the AID11 field in each STA Info field to the 11 LSBs of the AID of the non-AP STA to which the STA Info field is addressed to." | As in the comment |  | EDITOR | Sounding protocol | [5 empty] | 2017-11-07 15:08 | EDITOR
11768 | GEORGE CHERIAN | 230 | 2 | 27.6.3 | 265 | 3 | T | Y | 265.03 | 3 | 27.6.3 |  |  | Alfred Asterjadhi |  |  | Add normative requirement to cpature the following: "The HE sounding sequence is a non-TB sounding sequence if the HE NDP Announcement frame is an individually addressed frame; otherwise it is a TB sounding sequence" | As in the comment |  | EDITOR | Sounding protocol | [5 empty] | 2017-11-07 15:08 | EDITOR
11769 | Graham Smith | 230 | 2 | 27.9.1 | 289 | 64 | E | Y | 289.64 | 64 | 27.9.1 | [5 empty] | "There are two independent spatial reuse modes, one called OBSS_PD-based spatial reuse and the other called SRP-based spatial reuse." Bad wording, replace. | Replace ""There are two independent spatial reuse modes, one called OBSS_PD-based spatial reuse and the other called SRP-based spatial reuse." with "There are two independent spatial reuse modes: OBSS_PD and SRP." |  | EDITOR | Editorials | [5 empty] | 2017-11-07 21:54 | EDITOR
11770 | Graham Smith | 230 | 2 | 27.9.1 | 290 | 1 | T | Y | 290.01 | 1 | 27.9.1 |  |  | Matt Fischer |  |  | What a long winded way to describe a possible way to find out the Color of neighboring APs and of APs that are hidden form the originating AP. I can see that the AP might like to chose a color that none of its STAs sees but in this case the STA is straying from the network area. If you want to do this simply say words to the effect that "an AP may use a Beacon request to establish the color of neighnboring networks." | Delete P290 L1 to L16. |  | EDITOR | Spatial Reuse | [5 empty] | 2017-11-07 15:21 | EDITOR
11771 | Graham Smith | 230 | 2 | 27.9.1 | 290 | 21 | T | Y | 290.21 | 21 | 27.9.1 |  |  | Matt Fischer |  |  | "A non-AP HE STA that performs spatial reuse operation shall respond to a Beacon request from its associated AP with a Beacon report as described in 11.11 (Radio measurement procedures)." In the sentence aboive this t says that an HE AP may use the Beacon report for spatial reuse,, but here it says that a non-AP HE STA shall respond to a Beacon request. Hence a STA must support it, but an AP need not. Why can't the AP simply use a STA that does support it? Delete | Delete cited text |  | EDITOR | Spatial Reuse | [5 empty] | 2017-11-07 15:21 | EDITOR
11772 | Graham Smith | 230 | 2 | 27.9.2.1 | 291 | 65 | E | Y | 291.65 | 65 | 27.9.2.1 | [5 empty] | "PHY-CCARE-SET.request" should be "PHY-CCARESET.request" | Replace "PHY-CCARE-SET.request" with "PHY-CCARESET.request" |  | EDITOR | Editorials | [5 empty] | 2017-11-07 21:54 | EDITOR
11773 | Graham Smith | 230 | 2 | 27.9.2.1 | 290 | 60 | T | Y | 290.6 | 60 | 27.9.2.1 |  |  | Matt Fischer |  |  | "PHY-CCARE-SET.request" should be "PHY-CCARESET.request"A STA that takes actions (a) or (b) under the conditions of the previous paragraph is deemed to perform NON_SRG-OBSS_PD-based spatial reuse (see 27.11.6 (SPATIAL_REUSE))."PHY-CCARE-SET.request" should be "PHY-CCARESET.request" OK, but what about the next set of criteria which follows a PHY-RXSTART, what is that deemed to be? Is this SRG-OBSS_PD-based? If not why the distinction? | Please clarify |  | EDITOR | Spatial Reuse | [5 empty] | 2017-11-07 15:21 | EDITOR
11774 | Graham Smith | 230 | 2 | 27.9.2.2 | 291 | 41 | T | Y | 291.41 | 41 | 27.9.2.2 |  |  | Matt Fischer |  |  | "Adjusting the OBSS_PD level and transmit power can improve the system level performance and the utilization of the spectrum." It has been shown that this is not true, 17/0582 shows pretty clearly that this does not work. If the lobby insists on retaining this feature, then at least avoid alternative truths. Delete | Delete "Adjusting the OBSS_PD level and transmit power can improve the system level performance and the utilization of the spectrum." |  | EDITOR | Spatial Reuse | [5 empty] | 2017-11-07 15:21 | EDITOR
11775 | Graham Smith | 230 | 2 | 27.9.2.2 | 291 | 39 | T | Y | 291.39 | 39 | 27.9.2.2 |  |  | Matt Fischer |  |  | 27.9.2.2. Adjustment of OBSS_PD and transmit power. 17/0582 clearly shows problems withj this method and in reality no-one would or should implement it. If they did they would soon switch it off. It sounds good that reducing the poower makes you less of an interefer, but if you reduce the power, you reduce the SNIR of the wanted transmission, hence you decrease the MCS , you still have a good possibility of not being successful. Hence you slow down the network. How this is supposed to be an improvement for HE defeats me. In addition there are no rules for transmission other than reducing the power. 17/582 clearly shows that it can only work if a dynamic CCA threshold (DSC) is used but the lobby has refused to allow that. This is a bad feature as it stands and either should be deleted or the text in 17/1003 should be adopted which at least makes it work over a greater set of conditions. | Adopt text in 17/1003 |  | EDITOR | Spatial Reuse | [5 empty] | 2017-11-07 15:21 | EDITOR
11776 | Graham Smith | 230 | 2 | 27.9.2.2 | 291 | 47 | E | Y | 291.47 | 47 | 27.9.2.2 | [5 empty] | "...and shall respect the condition defined in Equation". I can't find any other use of this expression in 11md or this document. Replace | Replace cited text with "in accordance with Equation" |  | EDITOR | Editorials | [5 empty] | 2017-11-07 21:54 | EDITOR
11777 | Graham Smith | 230 | 2 | 27.9.2.2 | 291 | 47 | T | Y | 291.47 | 47 | 27.9.2.2 |  |  | Matt Fischer |  |  | Equation 27-3 indicates that the TX power may be less than the simple rule and could, in fact, be set to zero. Seems pretty dumb to me to have the < sign there as it is bad enough already and can one really see devices using less than the permitted power if they were dumb enough to do this anyway? | Replace ╘δ± with = |  | EDITOR | Spatial Reuse | [5 empty] | 2017-11-07 15:21 | EDITOR
11778 | Graham Smith | 230 | 2 | 27.9.2.2 | 292 | 6 | T | Y | 292.06 | 6 | 27.9.2.2 |  |  | Matt Fischer |  |  | Figure 27-9 indicates that the TX power may be less than the simple rule and could, in fact, be set to zero. Seems pretty dumb to me t as it is bad enough already and can one really see devices using less than the permitted power if they were dumb enough to do this anyway? | Delete the shading and change the arrow on "Allowable OBSS_Pdlevel" to point at the edge. |  | EDITOR | Spatial Reuse | [5 empty] | 2017-11-07 15:21 | EDITOR
11779 | Graham Smith | 230 | 2 | 27.9.2.2 | 292 | 45 | T | Y | 292.45 | 45 | 27.9.2.2 |  |  | Matt Fischer |  |  | "output of the antenna connector" What about printed antennas? | Replace cited text with "at the input to the antenna" or better still check with 11md where this has come up. |  | EDITOR | Spatial Reuse | [5 empty] | 2017-11-07 15:21 | EDITOR
11780 | Graham Smith | 230 | 2 | 27.9.2.3 | 294 | 4 | E | Y | 294.04 | 4 | 27.9.2.3 | [5 empty] | "If a STA ignores an inter-BSS PPDU following the procedure in 27.9.2.1 (General), using a chosen SRG OBSS_PD level, or a chosen non-SRG OBSS_PD level shall start an OBSS_PD SR transmit power restriction period." Does not read right. . | Replace cited text with "If a STA ignores an inter-BSS PPDU following the procedure in 27.9.2.1 (General), using a chosen SRG OBSS_PD level, or a chosen non-SRG OBSS_PD level, then the STA shall start an OBSS_PD SR transmit power restriction period. " |  | EDITOR | Editorials | [5 empty] | 2017-11-07 21:54 | EDITOR
11781 | Graham Smith | 230 | 2 | 27.9.2.3 | 294 | 11 | T | Y | 294.11 | 11 | 27.9.2.3 |  |  | Matt Fischer |  |  | "TXP-Wrmax" should not have the "-" | Delete "-" |  | EDITOR | Spatial Reuse | [5 empty] | 2017-11-07 15:21 | EDITOR
11782 | Graham Smith | 230 | 2 | 27.9.3 | 295 | 62 | T | Y | 295.62 | 62 | 27.9.3 |  |  | Matt Fischer |  |  | "When the conditions specified in 27.9.3 (SRP-based spatial reuse operation) are met that allow the transmission of an SR PPDU, an HE STA may transmit an SR PPDU to a STA that has indicated support for the role of SR responder." Seeing that this is the opening sentence to 27.9.3 it does not really tell me much except that "this clause will tell me what this clause says" . Delete | Delete cited text |  | EDITOR | Spatial Reuse | [5 empty] | 2017-11-07 15:21 | EDITOR
11783 | Graham Smith | 230 | 2 | 27.9.3 | 296 | 3 | T | Y | 296.03 | 3 | 27.9.3 |  |  | Matt Fischer |  |  | "using an adjusted transmit power level for the duration of an ongoing PPDU" What adjusted powe levels? Any level or tied to the OBSS_PD formula? Make clear | As per comment |  | EDITOR | Spatial Reuse | [5 empty] | 2017-11-07 15:21 | EDITOR
11784 | Graham Smith | 230 | 2 | 27.9.3 | 296 | 11 | E | Y | 296.11 | 11 | 27.9.3 | [5 empty] | "An HE-STA supporting SRP-based SR operation indicates support for SRP-based SR operation by setting the SR Responder subfield to 1 in the HE MAC Capabilities Information field of the HE Capabilities element (see Table 9-262aa (Subfields of the HE PHY Capabilities Information field))." This should be at teh beginning of thius clause. Move it | Move cited text to beginning of clause 27.9.3 |  | EDITOR | Editorials | [5 empty] | 2017-11-07 21:54 | EDITOR
11785 | Graham Smith | 230 | 2 | 4.3.1.4a | 37 | 21 | T | Y | 37.21 | 21 | 4.3.1.4a |  |  | Guoqing Li |  |  | "An HE STA shall support operation in 40 MHz and 80 MHz channel width unless the STA indicates that it only supports 20 MHz channel width" Hmm...does it or does it not? Surely this is simply "may support 40 MHz and 80 MHz"? | Replace cited text with "An HE STA may support operation in 40 MHz and 80 MHz channel width" |  | EDITOR | General and MAC services | [5 empty] | 2017-11-07 15:04 | EDITOR
11786 | Graham Smith | 230 | 2 | 10.2.5a | 178 | 45 | T | Y | 178.45 | 45 | 10.2.5a | [5 empty] | "An HE non-AP STA also implements one or two UL multi-user access methods.". 'Also' to what, everything? Reword | Replace cited text with "There are two UL multi-user access methods for use with an HE non-AP STA." |  | EDITOR | [6 empty] | 2017-11-15 21:37 | EDITOR
11787 | Graham Smith | 230 | 2 | 10.2.3.4 | 181 | 42 | T | Y | 181.42 | 42 | 10.2.3.4 |  |  | Po-Kai Huang |  |  | "The exact time of updating the NAV is described as follows." I can't see the point of this sentence. One would expect a colon and a definintion but the next sentence starts with "This NAV update operation....". Delete | Delete "The exact time of updating the NAV is described as follows." |  | EDITOR | NAV | [5 empty] | 2017-11-09 16:34 | EDITOR
11788 | Graham Smith | 230 | 2 | 27.1 | 221 | 10 | T | Y | 221.1 | 10 | 27.1 |  |  | Guoqing Li |  |  | "An HE STA supports the MAC and MLME functions defined in Clause 27 in addition to the MAC functions defined in Clause 10 and the MLME functions defined in Clause 11, except when the functions in Clause 27 supersede the functions in Clause 10 or Clause 11." Of course an HE STA supports what's in clause 27, that's the point of it. The important point here is that 10 and 11 are also supported but may be superceded. | Replace cited text with "An HE STA supports the MAC and MLME functions defined in Clause 10 and the MLME functions defined in Clause 11, except when the functions in Clause 27 supersede the functions in Clause 10 or Clause 11." |  | EDITOR | General and MAC services | [5 empty] | 2017-11-07 15:06 | EDITOR
11789 | Graham Smith | 230 | 2 | 27.2.1 | 221 | 21 | T | Y | 221.21 | 21 | 27.2.1 |  |  | Yongho Seok |  |  | "In dense environments, management by an AP of RTS usage can help mitigate interference since the AP might have a better view of the interference situation." Suggest better wording. AP has better view that who? Keep it simple at this intro stage. | Replace cited text with "In dense environments, an AP may use RTS to help mitigate interference." |  | EDITOR | Duration-based RTS/CTS | [5 empty] | 2017-11-15 21:18 | EDITOR
11790 | Graham Smith | 230 | 2 | 27.2.1 | 221 | 22 | T | Y | 221.22 | 22 | 27.2.1 |  |  | Yongho Seok |  |  | "To improve spectrum utilization, RTS usage should be TXOP duration-based, rather than PSDU length-based." This is a bold statement, especially with no stated reason. | Replace cited text with "The use of RTS can be TXOP duration-based or PSDU length-based, TXOP duration-based has been shown to improve spectrum utilization." |  | EDITOR | Duration-based RTS/CTS | [5 empty] | 2017-11-15 21:18 | EDITOR
11791 | Graham Smith | 230 | 2 | 27.2.1 | 221 | 26 | T | Y | 221.26 | 26 | 27.2.1 |  |  | Yongho Seok |  |  | "An HE AP may set the TXOP Duration RTS Threshold subfield of HE Operation elements it transmits to a value less than 1023 to require the use of dot11TXOPDurationRTSThreshold by its associated STAs for enabling RTS/CTS exchanges." No sure about "it transmits" , also may the use of may. If the HE AP wants to do this it has to set the value. | Replace cited text with " To enable RTS/CTS exchanges and to require the use of dot11TXOPDurationRTSThreshold by its associated STAs, an HE AP sets the TXOP Duration RTS Threshold subfield of HE Operation elements to a value less than 1023." |  | EDITOR | Duration-based RTS/CTS | [5 empty] | 2017-11-15 21:18 | EDITOR
11792 | Graham Smith | 230 | 2 | 27.2.2 | 221 | 54 | T | Y | 221.54 | 54 | 27.2.2 |  |  | Po-Kai Huang |  |  | "A STA that obtains at least the RXVECTOR for a PPDU..." Why "at least"? Is this needed why? Delete | Delete "at least" from cited text |  | EDITOR | NAV | [5 empty] | 2017-11-07 15:13 | EDITOR
11793 | Graham Smith | 230 | 2 | 27.2.4 | 223 | 20 | T | Y | 223.2 | 20 | 27.2.4 |  |  | Po-Kai Huang |  |  | "A non-AP HE STA shall maintain and an HE AP may maintain two NAVs, one referred to as intra-BSS NAV and the other as basic NAV." Rephrase correctly/ | Replace cited text with "A non-AP HE STA shall maintain and an HE AP may maintain two NAVs: intra-BSS NAV and basic NAV." |  | EDITOR | NAV | [5 empty] | 2017-11-07 15:13 | EDITOR
11794 | Graham Smith | 230 | 2 | 27.2.4 | 223 | 22 | E | Y | 223.22 | 22 | 27.2.4 | [5 empty] | "Intra-BSS NAV is used to store NAV value, if needed, from a PPDU identified as intra-BSS.", 'if needed'? Why is that here just keep it simple. | Delete "if needed" from cited text |  | EDITOR | Editorials | [5 empty] | 2017-11-07 21:54 | EDITOR
11795 | Graham Smith | 230 | 2 | 27.2.4 | 223 | 23 | E | Y | 223.23 | 23 | 27.2.4 | [5 empty] | "Basic NAV is used to store NAV value, if needed, from a PPDU classified.." 'if needed' is not needed | Delete "if needed" from cited text |  | EDITOR | Editorials | [5 empty] | 2017-11-07 21:54 | EDITOR
11796 | Graham Smith | 230 | 2 | 27.2.4 | 224 | 52 | E | Y | 224.52 | 52 | 27.2.4 | [5 empty] | "NOTE 1 - If a PS-Poll frame is received carried in a received HE SU PPDU, HE ER SU PPDU, or HE MU PPDU, then..."The text ' is received, carried in a received' is duplicate. The PS-Poll is obviously received. | Replace cited text with "If a PS-Poll frame is received in a HE SU PPDU, HE ER SU PPDU, or HE MU PPDU, then..." |  | EDITOR | Editorials | [5 empty] | 2017-11-07 21:54 | EDITOR
11797 | Graham Smith | 230 | 2 | 27.2.4 | 225 | 3 | E | Y | 225.03 | 3 | 27.2.4 | [5 empty] | "The exact time of updating the NAVs uses the same rule as defined in 10.3.2.4". Is this really the 'exact time' or is it simply update the NAV? | Replace cited text with "The NAVs are updated using the rule as defined in 10.3.2.4..." |  | EDITOR | Editorials | [5 empty] | 2017-11-07 21:54 | EDITOR
11798 | Graham Smith | 230 | 2 | 27.2.6 | 228 | 40 | T | Y | 228.4 | 40 | 27.2.6 |  |  | Laurent Cariou |  |  | "A STA that has not received an MU EDCA Parameter Set element from the AP to which it is associated does not follow the procedure described in this subclause." Why not make this positive rather than negative. Much better | Replace cited text with "A STA that has received an MU EDCA Parameter Set element from the AP to which it is associated follows the procedure described in this subclause." |  | EDITOR | EDCA | [5 empty] | 2017-11-07 16:05 | EDITOR
11799 | Graham Smith | 230 | 2 | 27.3.1 | 229 | 35 | E | Y | 229.35 | 35 | 27.3.1 | [5 empty] | "defined in this subclause),". A spurious ). Or should it be a reference (27.3)? | Replace cited text with "defined in this subclause (27.3 Fragmentation and defragmentation)," |  | EDITOR | Editorials | [5 empty] | 2017-11-07 21:54 | EDITOR
11800 | Graham Smith | 230 | 2 | 27.3.1 | 229 | 50 | T | Y | 229.5 | 50 | 27.3.1 |  |  | Ming Gan |  |  | "Level 2: allows transmission or reception of multiple fragments at a time, up to one per MSDU or AMSDU," Hmm... "Multiple fragments...up to one per..." How can 'up to one' be "mulitiple"? Surely "up to one" means zero or one so I just don't get this. If we send zero, who cares, and if we send one, it can't be" multiple". Think we need some clarification here | Rephrase to make it clear. Is it "Level 2: allows transmission or reception of one fragment per MSDU or AMSDU,"? |  | EDITOR | Fragmentation | [5 empty] | 2017-11-07 15:10 | EDITOR
11801 | Graham Smith | 230 | 2 | 27.3.1 | 229 | 58 | E | Y | 229.58 | 58 | 27.3.1 | [5 empty] | "...the procedure that generate non-uniformly fragmented MSDU..." generates | add an 's' to 'generate' |  | EDITOR | Editorials | [5 empty] | 2017-11-07 21:54 | EDITOR
11802 | Graham Smith | 230 | 2 | 27.3.1 | 229 | 64 | E | Y | 229.64 | 64 | 27.3.1 | [5 empty] | "We call dynamic fragments the fragments generated with dynamic fragmentation." Do we? Good job we did not think of something else to call them. Needs re wording. | Replace cited text with "Fragments generated with dynamic fragmentation are referred to as dynamic fragments." |  | EDITOR | Editorials | [5 empty] | 2017-11-07 21:54 | EDITOR
11803 | Graham Smith | 230 | 2 | 27.3.1 | 230 | 1 | T | Y | 230.01 | 1 | 27.3.1 |  |  | Ming Gan |  |  | "In addition, these procedures allow the inclusion..." In addition to what, everything above. No need | Delete "In addition" from cited text. |  | EDITOR | Fragmentation | [5 empty] | 2017-11-07 15:10 | EDITOR
11804 | Graham Smith | 230 | 2 | 27.3.2 | 230 | 7 | T | Y | 230.07 | 7 | 27.3.2 |  |  | Ming Gan |  |  | Dynamic Fragmentation - general comment here that asks if this dynamic fragmentation has been shown to add to the High Efficiency concept that this standard is supposed to striving for. Fragmenting aggregated packets seems a poor thing to do when we are striving for high throughput with small overhead. Fragmentation has classically been used to break up large packets into shorter ones because we have interference. One point of HE is to overcome the interference so what scenario or use case does this dynamic fragmentation address? Nowhere do I read a justification for it or an explanation as to how it improves throughput efficiency. I still struggle to as to why aggregated frames should be fragmented which is a sort of admission that the aggregation level in the first place was wrong. First aggregated something, now fragment it - seems weird to me. | I don't get it. I would like to see some sort of explanation as to why this is worthwhile and what it solves. Consider deleting the feature. |  | EDITOR | Fragmentation | [5 empty] | 2017-11-07 15:10 | EDITOR
11805 | Graham Smith | 230 | 2 | 27.3.2.1 | 230 | 36 | T | Y | 230.36 | 36 | 27.3.2.1 |  |  | Ming Gan |  |  | "A fragment has explicitly failed at the receiving STA if the originator STA successfully receives an immediate response that contains..." What does immediately mean? Within SIFS? Within DIFS? Within aSIFS TimeOut? Is it as simple as the next received packet, or is it that the negative of the following list is not received within aSIFSTimeOut? | Replace text starting at cited text with "A fragment has explicitly failed at the receiving STA if the originator STA does not successfully receives an immediate response that containscontaining one of the following:-- A valid first MPDU that is not an Ack frame, BlockAck frame or Multi-STA BlockAck frame,-- A Multi-STA BlockAck frame with a BA Information field corresponding to the TID of the transmitted fragments is not present -- A BlockAck or Multi-STA BlockAck frame with a BA Information field that corresponds to the TID of the transmitted fragments is present and the bit in the BlockAck Bitmap field corresponding to the transmitted fragments is not 0" |  | EDITOR | Fragmentation | [5 empty] | 2017-11-07 15:10 | EDITOR
11806 | Graham Smith | 230 | 2 | 27.4.1 | 234 | 44 | E | Y | 234.44 | 44 | 27.4.1 | [5 empty] | "builds on the features defined for HT-immediate block ack" Needs a reference. | Add a reference afrer "block ack". |  | EDITOR | Editorials | [5 empty] | 2017-11-07 21:54 | EDITOR
11807 | Graham Smith | 230 | 2 | 27.4.1 | 234 | 53 | T | Y | 234.53 | 53 | 27.4.1 |  |  | George Cherian |  |  | "Additionally, the HE-immediate block acknowledgment procedure also added features such as" Additionally added? How many times was it added? And is i8t in the past tense, or is it specifying it here? Also needs a reference to HE immediate block acknowledgment? Also what "such as" mean, are these added or something like them? | Replace citedf text with " HE-immediate block acknowledgment procedure adds the following features:" |  | EDITOR | Ack procedure | [5 empty] | 2017-11-07 15:11 | EDITOR
11808 | Graham Smith | 230 | 2 | 27.4.1 | 235 | 11 | E | Y | 235.11 | 11 | 27.4.1 | [5 empty] | "MAC address of the intended recipient.A non-AP HE STA..." Space missing after full stop | Add space after full stop |  | EDITOR | Editorials | [5 empty] | 2017-11-07 21:54 | EDITOR
11809 | Graham Smith | 230 | 2 | 27.4.1 | 235 | 18 | E | Y | 235.18 | 18 | 27.4.1 | [5 empty] | "the recipient STA or the broadcast address." Insert "to" after "or" | Insert "to" after "or" |  | EDITOR | Editorials | [5 empty] | 2017-11-07 21:54 | EDITOR
11810 | Graham Smith | 230 | 2 | 27.4.4.1 | 239 | 6 | T | Y | 239.06 | 6 | 27.4.4.1 |  |  | George Cherian |  |  | A STA that sends a PPDU to an intended recipient can solicit different immediate responses by using the Ack Policy field of QoS Data or QoS Null frames, the type of the frame (e.g., Action, (multi-TID) BAR ,Ack Policy field of QoS Data or QoS Null MU-BAR Trigger frame, GCR MU-BAR Trigger frame, etc.) and the EOF field setting." Somehow this does not read right. "the Ack Policy field ...of the type of frame"? Is it only in these frames or is it simply 'use the Ack Policy field in the PPDU"? Clarify | Replace with"A STA that sends a PPDU to an intended recipient can solicit different immediate responses by using the Ack Policy field of the transmitted PPDU." |  | EDITOR | Ack procedure | [5 empty] | 2017-11-07 15:11 | EDITOR
11811 | Guoqing Li | 230 | 2 | 27.9.2.1 | 290 | 60 | T | Y | 290.6 | 60 | 27.9.2.1 |  |  | Matt Fischer |  |  | There is listed action (a) or (b). | Clarify |  | EDITOR | Spatial Reuse | [5 empty] | 2017-11-07 15:21 | EDITOR
11812 | Guoqing Li | 230 | 2 | 27.9.2.3 | 294 | 29 | T | Y | 294.29 | 29 | 27.9.2.3 |  |  | Matt Fischer |  |  | Note 1 is unnecessary. STA should be allowed to decrease its OBSS_PD level to be more conservative. This restriction does not not seem necessary. | Remove NOTE 1. |  | EDITOR | Spatial Reuse | [5 empty] | 2017-11-07 15:21 | EDITOR
11813 | Guoqing Li | 230 | 2 | 27.9.2.4 | 295 | 40 | T | Y | 295.4 | 40 | 27.9.2.4 |  |  | Matt Fischer |  |  | In this figure It is more reasonable that the S2 max TXPWR is equal to min (...), not max (...). The STA should honor the power contraint calculated over all the previous ignored OBSS PPDU. | change max (...) to min (...) |  | EDITOR | Spatial Reuse | [5 empty] | 2017-11-07 15:21 | EDITOR
11814 | Guoqing Li | 230 | 2 | 3.2 | 33 | 11 | T | Y | 33.11 | 11 | 3.2 |  |  | Matt Fischer |  |  | DSRP_PPDU and SRP PPDU are defined interchangably. It's better to use one terminology throughout the spec | Use only one of the terminlogy througout the spec |  | EDITOR | Spatial Reuse | [5 empty] | 2017-11-07 19:42 | EDITOR
11815 | Guoqing Li | 230 | 2 | 3.2 | 34 | 57 | T | Y | 34.57 | 57 | 3.2 |  |  | Matt Fischer |  |  | DSRP_PPDU and SRP PPDU are defined interchangably. It's better to use one terminology throughout the spec | Use only one of the terminlogy througout the spec |  | EDITOR | Spatial Reuse | [5 empty] | 2017-11-07 21:37 | EDITOR
11816 | Guoqing Li | 230 | 2 | 27.9.3 | 296 | 18 | T | Y | 296.18 | 18 | 27.9.3 |  |  | Matt Fischer |  |  | According to definition of SRP PPDU, it is the PPDU that contains trigger frame, so it has to be a DL PPDU. However, in this sentence "ensuing uplink SRP_PPDU", it is referred to as uplink PPDU. This is consistent. I think this "PPDU" is meant to say the trigger-based PPDU. If so, please correct the wording. | change to "trigger-based PPDU" |  | EDITOR | Spatial Reuse | [5 empty] | 2017-11-07 15:21 | EDITOR
11817 | Guoqing Li | 230 | 2 | 27.9.3.1 | 296 | 28 | T | Y | 296.28 | 28 | 27.9.3.1 |  |  | Matt Fischer |  |  | "SR-PPDU is queue" sounds like there is a special type of PHY PPDU format called SR-PPDU. However, I think this is only meant the PPDU to be transmitted in the SRP opportunity. If so, please remove the word "SR_PPDU". Or, if there is really some special condition that quality a PPDU type to be called SR_PPDU, please clarify. | change "SR_PPDU" to "PPDU" or clarify what is qualified as "SR_PPDU". |  | EDITOR | Spatial Reuse | [5 empty] | 2017-11-07 15:21 | EDITOR
11818 | Guoqing Li | 230 | 2 | 27.9.3.1 | 296 | 43 | E | Y | 296.43 | 43 | 27.9.3.1 | [5 empty] | The word "eschew" is not consistent with the spec langauge. | modify the sentence to follow the normative text style |  | EDITOR | Editorials | [5 empty] | 2017-11-07 21:54 | EDITOR
11819 | Guoqing Li | 230 | 2 | 27.9.3.1 | 296 | 50 | T | Y | 296.5 | 50 | 27.9.3.1 |  |  | Matt Fischer |  |  | Shouldn't it be "does not match the BSS color |  |  | EDITOR | Spatial Reuse | [5 empty] | 2017-11-07 15:21 | EDITOR
11820 | Guoqing Li | 230 | 2 | 27.9.3.1 | 296 | 32 | T | Y | 296.32 | 32 | 27.9.3.1 |  |  | Matt Fischer |  |  | This paragraph is confusing. First, it refers to use the SRP value in Table 28-21 which is the SRP value in HE SU/ER SU/MU PPDU. And then it says this value is based on the SR info in trigger frame. So which SRP value is to be used in figuring out SRP opporunity and power level? | Clarify |  | EDITOR | Spatial Reuse | [5 empty] | 2017-11-07 15:21 | EDITOR
11821 | Guoqing Li | 230 | 2 | 9.2.4.6.4.8 | 70 | 21 | E | Y | 70.21 | 21 | 9.2.4.6.4.8 | [5 empty] | SR PPDU is used in this section including this figure. However, in section SR_PPDU is used. Need to be consistent on the terminlogy | Chane the SR PPDU to SR_PPDU in this section |  | EDITOR | Editorials | [5 empty] | 2017-11-07 21:54 | EDITOR
11822 | Guoqing Li | 230 | 2 | 3 | 34 | 50 | T | Y | 34.5 | 50 | 3 |  |  | Matt Fischer |  |  | Line 50 and 54 defined the same thing. Please remove one of them | Remove one of the definitions |  | EDITOR | Spatial Reuse | [5 empty] | 2017-11-15 22:12 | EDITOR
11823 | Guoqing Li | 230 | 2 | 3 | 34 | 54 | T | Y | 34.54 | 54 | 3 |  |  | Matt Fischer |  |  | Line 50 and 54 defined the same thing. Please remove one of them | Remove one of the definitions |  | EDITOR | Spatial Reuse | [5 empty] | 2017-11-15 22:12 | EDITOR
11824 | Guoqing Li | 230 | 2 | 3 | 34 | 57 | T | Y | 34.57 | 57 | 3 |  |  | Matt Fischer |  |  | If SRP PPDU is DSRP_PPDU, the spec should just use one terminlolgy | Use only one of the terminologies (either SRP PPDU or DSRP_PPDU) throughput the spec |  | EDITOR | Spatial Reuse | [5 empty] | 2017-11-07 21:37 | EDITOR
11825 | Guoqing Li | 230 | 2 | 27.9.3.2 | 297 | 22 | T | Y | 297.22 | 22 | 27.9.3.2 |  |  | Matt Fischer |  |  | "another SRP_PPDU" seem to indicate that there is some tag on the particular PPDU that qualifies it as "SRP_PPDU". However, I think what this sentence really means is a PPDU that can be a potential SRP_PPDU that the STA can do SRP-based spatial reuse based on it. Suggest to chagne the wording to "another PPDU" | Change to "another PPDU". |  | EDITOR | Spatial Reuse | [5 empty] | 2017-11-07 15:21 | EDITOR
11826 | Guoqing Li | 230 | 2 | 27.9.3.2 | 297 | 36 | T | Y | 297.36 | 36 | 27.9.3.2 |  |  | Matt Fischer |  |  | The restriction of TXPWRmax here should be effective only before the transmission power restriction period. | Add the wording to say that the power restriction is effect before the transmission power restrcition period. |  | EDITOR | Spatial Reuse | [5 empty] | 2017-11-07 15:21 | EDITOR
11827 | Guoqing Li | 230 | 2 | 27.9.3.2 | 297 | 51 | T | Y | 297.51 | 51 | 27.9.3.2 |  |  | Matt Fischer |  |  | This paragraph specifies the value for the trigger frame SR field which is used in TB PPDU. Therefore, the values for this field should be Table 28-22 (SR setting for TB PPDU), not Table 28-21. | Change "Table 28-21" to "Table 28-22" |  | EDITOR | Spatial Reuse | [5 empty] | 2017-11-07 15:21 | EDITOR
11828 | Guoqing Li | 230 | 2 | 27.9.2.2 | 293 | 15 | T | Y | 293.15 | 15 | 27.9.2.2 |  |  | Matt Fischer |  |  | InTable 27-6, the use of "Spatial Reuse Paraeter Set element not received" set to 0 is not a natural way to say this paramemeter set is receive. Change the wording to "Spatial Reuse parameter set element received" and change the "0" and "1" in this table accordingly. | Change the wording to "Spatial Reuse parameter set element received" and change the "0" and "1" in this table accordingly. |  | EDITOR | Spatial Reuse | [5 empty] | 2017-11-07 15:21 | EDITOR
11829 | Guoqing Li | 230 | 2 | 27.9.2.2 | 293 | 41 | T | Y | 293.41 | 41 | 27.9.2.2 |  |  | Matt Fischer |  |  | In Table 27-7, The use of "Spatial Reuse Paraeter Set element not received" set to 0 is not a natural way to say this paramemeter set is receive. Change the wording to "Spatial Reuse parameter set element received" and change the "0" and "1" in this table accordingly. | Change the wording to "Spatial Reuse parameter set element received" and change the "0" and "1" in this table accordingly. |  | EDITOR | Spatial Reuse | [5 empty] | 2017-11-07 15:21 | EDITOR
11830 | Guoqing Li | 230 | 2 | 10.22.1 | 194 | 21 | T | Y | 194.21 | 21 | 10.22.1 |  |  | Alfred Asterjadhi |  |  | As 11ax is transitioning into a scheduling-based system, there is a need for AP to collect more info on STA's traffic and QoS requirement for efficent scheduling, which is what TSEPC is for. Currently, TSPEC is closely tied to HCCA which is deprecated for HE STAs. Modify the text on TSPEC to make sure that HE STA can use it efficiently and correctly. | Modify the text on TSPEC to make sure that HE STA can use it efficiently and correctly. |  | EDITOR | Need Submission | [5 empty] | 2017-11-15 21:14 | EDITOR
11831 | Guoqing Li | 230 | 2 | 27.9.2.2 | 293 | 15 | T | Y | 293.15 | 15 | 27.9.2.2 |  |  | Matt Fischer |  |  | In Table 27-6, the use of 0 and 1 is understood, but this is not setting a value for a particular field. Change 0 and 1 to "yes" or "no". | Change 0 and 1 to "yes" or "no". |  | EDITOR | Spatial Reuse | [5 empty] | 2017-11-07 15:21 | EDITOR
11832 | Guoqing Li | 230 | 2 | 27.9.2.2 | 293 | 41 | T | Y | 293.41 | 41 | 27.9.2.2 |  |  | Matt Fischer |  |  | In Table 27-7, the use of 0 and 1 is understood, but this is not setting a value for a particular field. Change 0 and 1 to "yes" or "no". | Change 0 and 1 to "yes" or "no". |  | EDITOR | Spatial Reuse | [5 empty] | 2017-11-07 15:21 | EDITOR
11833 | Guoqing Li | 230 | 2 | 27.7.1 | 270 | 36 | E | Y | 270.36 | 36 | 27.7.1 | [5 empty] | does need not-->does not need | does need not-->does not need |  | EDITOR | Editorials | [5 empty] | 2017-11-07 21:54 | EDITOR
11834 | Guoqing Li | 230 | 2 | 27.7.1 | 270 | 30 | T | Y | 270.3 | 30 | 27.7.1 |  |  | Alfred Asterjadhi |  |  | The spec should allow the TWT channel to be negotiated between AP and the STA | The spec should allow the TWT channel to be negotiated between AP and the STA |  | EDITOR | TWT | [5 empty] | 2017-11-15 21:31 | EDITOR
11835 | Guoqing Li | 230 | 2 | 9.4.2.00 | 128 | 44 | T | Y | 128.44 | 44 | 9.4.2.00 |  |  | Alfred Asterjadhi |  |  | Why "Reject TWT" is N/A. Does it mean a STA cannot reject a TWT setup? | Clarify |  | EDITOR | TWT | [5 empty] | 2017-11-15 21:31 | EDITOR
11836 | Guoqing Li | 230 | 2 | 9.4.2.00 | 129 | 57 | E | Y | 129.57 | 57 | 9.4.2.00 | [5 empty] | remove the extra period at the end of the sentence. | remove the extra period at the end of the sentence. |  | EDITOR | Editorials | [5 empty] | 2017-11-07 21:54 | EDITOR
11837 | Guoqing Li | 230 | 2 | 9.4.2.00 | 131 | 39 | T | Y | 131.39 | 39 | 9.4.2.00 |  |  | Alfred Asterjadhi |  |  | Different channels should be allowed to maximize the utlization of the medium and reducing the power consumption for the STAs | Remove the contstraint that HE STA cannot use TWT channel field |  | EDITOR | TWT | [5 empty] | 2017-11-15 21:31 | EDITOR
11838 | Guoqing Li | 230 | 2 | 27.7.2 | 274 | 3 | T | Y | 274.03 | 3 | 27.7.2 |  |  | Alfred Asterjadhi |  |  | regarding "to indicate that it is in awake state", Active mode can not be in awake state even though it is available to recevie frames. | change to "to indicate that it is in Active mode" or "it is available to receive frames" |  | EDITOR | TWT | [5 empty] | 2017-11-15 21:31 | EDITOR
11839 | Guoqing Li | 230 | 2 | 27.7.3.2 | 275 | 60 | T | Y | 275.6 | 60 | 27.7.3.2 |  |  | Alfred Asterjadhi |  |  | Regarding "...the Responder PM Mode sugfield to 0". As specified in 27.7.2, an AP is allowed to set Responder PM Mode to 1 for individtual TWT, it should also be allowed to set this bit to 1 for Broadcast TWT | Remove "and the Responder PM Mode subfield to 0" in this sentence. |  | EDITOR | TWT | [5 empty] | 2017-11-15 21:31 | EDITOR
11840 | Guoqing Li | 230 | 2 | 27.7.2 | 271 | 57 | T | Y | 271.57 | 57 | 27.7.2 |  |  | Alfred Asterjadhi |  |  | Table 27-2, there are other frame exchange possibilites that are not included in this table. For example, when an unsolicated TWT is received, a STA can send a Reject to deny this unsolicated TWT setup. | Please state that this table listed some frame exchange possiblities, not all. |  | EDITOR | TWT | [5 empty] | 2017-11-15 21:31 | EDITOR
11841 | Guoqing Li | 230 | 2 | 27.7.3.2 | 278 | 4 | T | Y | 278.04 | 4 | 27.7.3.2 |  |  | Alfred Asterjadhi |  |  | regarding "to indicate that it is in awake state", Active mode can not be in awake state even though it is available to recevie frames. | change to "to indicate that it is in Active mode" or "it is available to receive frames" |  | EDITOR | TWT | [5 empty] | 2017-11-15 21:31 | EDITOR
11842 | Guoqing Li | 230 | 2 | 27.7.3.2 | 278 | 22 | E | Y | 278.22 | 22 | 27.7.3.2 | [5 empty] | There is no Table 27aa. Please correct the cross reference. | Please correct the reference Table number |  | EDITOR | Editorials | [5 empty] | 2017-11-07 21:54 | EDITOR
11843 | Guoqing Li | 230 | 2 | 27.7.3.2 | 278 | 37 | T | Y | 278.37 | 37 | 27.7.3.2 |  |  | Alfred Asterjadhi |  |  | When AP sets up unsolicted broadcast or individual TWT, it is requiring the STAs to be awake during those TWT SPs. However, there may be times that STAs won't be available due to various activitivies: p2p data exchange, bluetooth connections etc.. Therefore, the unsoclited TWT, Broadcast or individual can only be announced TWT, i.e, the AP needs to make sure the STA is available before start exchangning data frames. Please add statement that unsolicited TWT, broadcast or individual, can only be announced TWT. | Please add statement that unsolicited TWT, broadcast or individual, can only be announced TWT. |  | EDITOR | TWT | [5 empty] | 2017-11-15 21:31 | EDITOR
11844 | Guoqing Li | 230 | 2 | 27.7.3.3 | 279 | 42 | T | Y | 279.42 | 42 | 27.7.3.3 |  |  | Alfred Asterjadhi |  |  | The STA may have individual TWT agreement with the AP in addition to broadcast TWT, therefore asking the STA "should not transmit outside of broadcast TWT" is too general | Add the condition that"..if the STA does not have other TWT agreements" |  | EDITOR | TWT | [5 empty] | 2017-11-15 21:31 | EDITOR
11845 | Guoqing Li | 230 | 2 | 27.7.3.3 | 280 | 46 | E | Y | 280.46 | 46 | 27.7.3.3 | [5 empty] | "might entertain the creation..." is not spec language. Change to "might create..." | Change to "might creat..." |  | EDITOR | Editorials | [5 empty] | 2017-11-07 21:54 | EDITOR
11846 | Guoqing Li | 230 | 2 | 27.7.3.3 | 281 | 34 | T | Y | 281.34 | 34 | 27.7.3.3 |  |  | Alfred Asterjadhi |  |  | Even if the STA has established memebership in the broadcast TWT, if this is an announced TWT, the STA does not need to be in awake state. | Please include the condition that this is for unannounced TWT |  | EDITOR | TWT | [5 empty] | 2017-11-15 21:31 | EDITOR
11847 | Guoqing Li | 230 | 2 | 27.7.3.3 | 281 | 52 | T | Y | 281.52 | 52 | 27.7.3.3 |  |  | Alfred Asterjadhi |  |  | The first sentence in this paragraph adds no value because a STA transmits TB PPDU as response to trigger regardless of TWT status. UL MU response behavior has nothing to do with TWT. | Remove the first sentence in this paragraph. |  | EDITOR | TWT | [5 empty] | 2017-11-15 21:31 | EDITOR
11848 | Guoqing Li | 230 | 2 | 27.7.3.3 | 281 | 60 | T | Y | 281.6 | 60 | 27.7.3.3 |  |  | Alfred Asterjadhi |  |  | An AP cannot demand a STA to be in awake state during a particular period of time because the awake/doze transision should be decided by the STA ultimatley unless this is agreed by the STA, i.e., AP cannot decide STA's power saving operation. Therefore, AP shall not set up unsolicited unannouned TWT schedule. Please add this clarification in the spec. Please also add that "When AP has received rejection from the scheduled or requesting STA of unsolicited TWT setup, the AP shall not initiate any unsolicited TWT with the STA". This means the STA has some unknon-to-the-AP activity that prohibits its automatic availability during unsolicited TWT SP and it is better not to initiate such TWT anymore | An AP cannot demand a STA to be in awake state during a particular period of time because the awake/doze transision should be decided by the STA ultimatley unless this is agreed by the STA, i.e., AP cannot decide STA's power saving operation. Therefore, AP shall not set up unsolicited unannouned TWT schedule. Please add this clarification in the spec. Please also add that "When AP has received rejection from the scheduled or requesting STA of unsolicited TWT setup, the AP shall not initiate any unsolicited TWT with the STA". This means the STA has some unknon-to-the-AP activity that prohibits its automatic availability during unsolicited TWT SP and it is better not to initiate such TWT anymore |  | EDITOR | TWT | [5 empty] | 2017-11-15 21:31 | EDITOR
11849 | Guoqing Li | 230 | 2 | 27.7.3.4 | 282 | 47 | T | Y | 282.47 | 47 | 27.7.3.4 |  |  | Alfred Asterjadhi |  |  | As stated in line 20 on the same page, all other fields in TWT element are reserved and thus there is no nominal TWT Wake duration and thus there is no adjustedminimumTWTWakeDuration, then how does the STA get this value that's specified in line 47? | Clarify |  | EDITOR | TWT | [5 empty] | 2017-11-15 21:31 | EDITOR
11850 | Guoqing Li | 230 | 2 | 27.7.3.4 | 282 | 47 | T | Y | 282.47 | 47 | 27.7.3.4 |  |  | Alfred Asterjadhi |  |  | What is the purpsose of staying awake for adjustedminimumTWTWakeDuration? If there is multicast traffic to receive or the STA has traffic to send and want to stay awake after this period of time, does it need to send PS-poll to indicaste to the AP that the STA is in awake state? | Clarify |  | EDITOR | TWT | [5 empty] | 2017-11-15 21:31 | EDITOR
11851 | Guoqing Li | 230 | 2 | 27.7.3.4 | 282 | 55 | E | Y | 282.55 | 55 | 27.7.3.4 | [5 empty] | There is no Table 27ab. Seem like the Table number should be Table 27-5 in the next page. | Fix the cross reference. |  | EDITOR | Editorials | [5 empty] | 2017-11-07 21:54 | EDITOR
11852 | Guoqing Li | 230 | 2 | 27.7.3.4 | 282 | 7 | T | Y | 282.07 | 7 | 27.7.3.4 |  |  | Alfred Asterjadhi |  |  | When STA negotiates a TBTT, does it need to wake up for DTIM Beacon to receive multicast? | Clarify |  | EDITOR | TWT | [5 empty] | 2017-11-15 21:31 | EDITOR
11853 | Guoqing Li | 230 | 2 | 27.7.3.4 | 284 | 64 | T | Y | 284.64 | 64 | 27.7.3.4 |  |  | Alfred Asterjadhi |  |  | Since broadcast TWT is meant for multiple STAs, the resumption as indicated by TWT information frame from a particular STA shall select a TWT value from an existing TWT value of the Broadcast TWT session instead of any random TSF value since other STAs in this broadcast TWT are not aware of the suspection/resumption activity from a particular STA and those STA should be able to do the regular TWT operations without any change. | Clarify that when a STA resumes its activity in a broadcast TWT, the Next TWT value shall be selected froman existing TWT values of this Broadcast TWT. |  | EDITOR | TWT | [5 empty] | 2017-11-15 21:31 | EDITOR
11854 | Guoqing Li | 230 | 2 | 27.7.5 | 286 | 41 | T | Y | 286.41 | 41 | 27.7.5 |  |  | Alfred Asterjadhi |  |  | The use of Cascase indication as a means to early terminate TWT SP is confusing. According to this paragraph, when a STA receives a trigger that is intended for it that has cascade set to 0, then the STA shall stay awake. But if the trigger is not intended for the STA that has cascade set to 0, then the STA may go to doze. This seems unreasonable. The definition of cascade indication is whether the AP will send addtional trigger or not, it is not defined as a means to terminate SP under some special condition. | Delete this paragraph. |  | EDITOR | TWT | [5 empty] | 2017-11-15 21:31 | EDITOR
11855 | Guoqing Li | 230 | 2 | 10.22.1 | 194 | 21 | T | Y | 194.21 | 21 | 10.22.1 |  |  | Alfred Asterjadhi |  |  | As 11ax is transitioning into a scheduling-based system, there is a need for AP to collect more info on STA's traffic and QoS requirement for efficent scheduling, which is what TSEPC is for. Currently, TSPEC is closely tied to HCCA which is deprecated for HE STAs. Modify the text on TSPEC to make sure that HE STA can use it efficiently and correctly or define mechanisms that allows the STA to feedback its scheduling requirements. | Modify the text on TSPEC to make sure that HE STA can use it efficiently and correctly. |  | EDITOR | Need Submission | [5 empty] | 2017-11-15 21:14 | EDITOR
11856 | Guoqing Li | 230 | 2 | 9.3.1.9.7 | 81 | 46 | T | Y | 81.46 | 46 | 9.3.1.9.7 |  |  | Tomoko Adachi |  |  | The table above says that ACK type =0 and TID=15 is reserved, but the text in this paragraph says that this combination is for unassociated STAs. Please correct. | Clarify |  | EDITOR | Ack procedure | [5 empty] | 2017-11-09 13:39 | EDITOR
11857 | Guoqing Li | 230 | 2 | 9.4.2.237.2 | 134 | 49 | T | Y | 134.49 | 49 | 9.4.2.237.2 |  |  | Ming Gan |  |  | The minimum fragment size is the min size that is capable of transmitting or receiving? Please clarify | Clarify. |  | EDITOR | Fragmentation | [5 empty] | 2017-11-07 16:10 | EDITOR
11858 | Guoqing Li | 230 | 2 | 9.4.2.237.2 | 135 | 10 | T | Y | 135.1 | 10 | 9.4.2.237.2 |  |  | Liwen Chu |  |  | The "multi-TID aggregation support". Is this the capalibility of transmitting or receiving? Usually it's a capability of receiver, but the text seems like it is a capabilit of the transmitter. Please clarify. | Clarify. |  | EDITOR | A-MPDU | [5 empty] | 2017-11-09 15:08 | EDITOR
11859 | Guoqing Li | 230 | 2 | 9.4.2.237.2 | 136 | 39 | T | Y | 136.39 | 39 | 9.4.2.237.2 |  |  | Liwen Chu |  |  | Some text needs to be provided for this capability field. | Specifiy this field. |  | EDITOR | A-MPDU | [5 empty] | 2017-11-09 15:08 | EDITOR
11860 | Guoqing Li | 230 | 2 | 9.4.2.237.2 | 136 | 49 | T | Y | 136.49 | 49 | 9.4.2.237.2 |  |  | Alfred Asterjadhi |  |  | Should it be "any nonzero value" in the third collumn to be consistent with the definition of this field? If there is word of "any", then the TWT value can only be from an existing TWT value? | Clarify |  | EDITOR | TWT | [5 empty] | 2017-11-15 21:31 | EDITOR
11861 | Guoqing Li | 230 | 2 | 10.3.2.10.1 | 182 | 27 | T | Y | 182.27 | 27 | 10.3.2.10.1 |  |  | George Cherian |  |  | Multi-STA BlockACK can also be used by the AP in this case | change to "to explicit BlockAckReq or Multi-STA BlockAckReq.." |  | EDITOR | Ack procedure | [5 empty] | 2017-11-08 14:41 | EDITOR
11862 | Guoqing Li | 230 | 2 | 10.22.2.7 | 197 | 58 | E | Y | 197.58 | 58 | 10.22.2.7 | [5 empty] | should be "DL HE MU PPDU" | change to "DL HE MU PPDU" |  | EDITOR | Editorials | [5 empty] | 2017-11-07 21:54 | EDITOR
11863 | Guoqing Li | 230 | 2 | 9.4.2.200 | 131 | 33 | T | Y | 131.33 | 33 | 9.4.2.200 |  |  | Alfred Asterjadhi |  |  | It is unreasonable to ask all STAs to be awake during the Broadcast TWT periods when TWT ID=0 because the STA may be in doze or doing other activities and cannot be available. Either change this to be dependent on OPS operation, i.e., only when AP/STA supports OPS, then allows it, or this Broadcast TWT has to be announced. | Either change this to be dependent on OPS operation, i.e., only when AP/STA supports OPS, then allows it, or this Broadcast TWT has to be announced. |  | EDITOR | TWT | [5 empty] | 2017-11-15 21:31 | EDITOR
11864 | Guoqing Li | 230 | 2 | 28.1.4 | 331 | 60 | T | Y | 331.6 | 60 | 28.1.4 |  |  | Lochan Verma |  |  | Support of HE MU PPDU is mandatory in DL, but optional in UL. Please clarify. | Clarify |  | EDITOR | PHY Intro | [5 empty] | 2017-11-07 14:06 | EDITOR
11865 | Guoqing Li | 230 | 2 | 27.11.4 | 305 | 20 | E | Y | 305.2 | 20 | 27.11.4 | [5 empty] | An non-AP-->A non-AP | An non-AP-->A non-AP |  | EDITOR | Editorials | [5 empty] | 2017-11-07 21:54 | EDITOR
11866 | Guoqing Li | 230 | 2 | 27.11.4 | 305 | 65 | E | Y | 305.65 | 65 | 27.11.4 | [5 empty] | Bettert o use "BSS color collision" to be consistent with other part of the spec | BSS color overlap-->BSS color collision |  | EDITOR | Editorials | [5 empty] | 2017-11-07 21:54 | EDITOR
11867 | Guoqing Li | 230 | 2 | 27.11.4 | 306 | 2 | T | Y | 306.02 | 2 | 27.11.4 |  |  | Alfred Asterjadhi |  |  | Though obvious, there should be a statement that states when BSS color is disabled, the STA shall set the BSS color field in SIG-A to 0 in HE PPDU. | Add a sentence that specifies a STA shall set BSS color in SIG-A to 0 if the BSS color disable subefiels in the most recently received HE Operation IE is 0. |  | EDITOR | HE BSS operation | [5 empty] | 2017-11-09 15:43 | EDITOR
11868 | Guoqing Li | 230 | 2 | 27.11.6 | 307 | 59 | T | Y | 307.59 | 59 | 27.11.6 |  |  | Matt Fischer |  |  | There should be a reference section for the "other conditions". | Either add a section number as a reference for the "other conditions", or list the conditions when this field is set to SRP_AND_NON_SRG_OBSS_PD_PROHIBITED" and when it is se to SRP_DISALLOWE |  | EDITOR | Spatial Reuse | [5 empty] | 2017-11-07 16:44 | EDITOR
11869 | Guoqing Li | 230 | 2 | 27.11.6 | 308 | 19 | E | Y | 308.19 | 19 | 27.11.6 | [5 empty] | The description in this section can be further clarified. For example, line 19 and line 27 are rules for HE MU PPDU, these two can be listed togher. Line 15 and line 23 are for SU and ER SU PPDU, they should be listed together. | Categorize these rules based on PPDU type and AP/non-AP. |  | EDITOR | Editorials | [5 empty] | 2017-11-07 21:54 | EDITOR
11870 | Hemanth Sampath | 230 | 2 | 27.16.4.1 | 323 | 21 | T | Y | 323.21 | 21 | 27.16.4.1 |  |  | ChaoChun Wang |  |  | Reference to field name is not consistent in this section. It should be QTP Support | As in comment |  | EDITOR | HE BSS operation | [5 empty] | 2017-11-15 21:12 | EDITOR
11871 | Hemanth Sampath | 230 | 2 | 27.16.4.2 | 324 | 45 | T | Y | 324.45 | 45 | 27.16.4.2 |  |  | ChaoChun Wang |  |  | Repetitive use of a word in the same sentence | Reword the 2nd sentence in the note as: "The interference mitigation protocol is to provide an AP a tool to manage and avoid interference." |  | EDITOR | HE BSS operation | [5 empty] | 2017-11-15 21:12 | EDITOR
11872 | Hemanth Sampath | 230 | 2 | 27.7.3.1 | 275 | 47 | T | Y | 275.47 | 47 | 27.7.3.1 |  |  | Alfred Asterjadhi |  |  | What is the need to differentiate the case where b-TWT element is carried in a broadcast mgmt frame versus an individually addressed mgmt frame to negotiate (or change/terminate)? Keep Wake TBTT operation and corresponding field separate from Broadcast TWT operation. | Delete this paragraph |  | EDITOR | TWT | [5 empty] | 2017-11-15 21:31 | EDITOR
11873 | Hemanth Sampath | 230 | 2 | 27.7.3.2 | 278 | 19 | T | Y | 278.19 | 19 | 27.7.3.2 |  |  | Alfred Asterjadhi |  |  | What is the need to differentiate the case where b-TWT element is carried in a broadcast mgmt frame versus an individually addressed mgmt frame to negotiate (or change/terminate)? Keep Wake TBTT operation and corresponding field separate from Broadcast TWT operation. Same comment applies to 3rd and 4th paragraph in section 27.7.3.3 | Delete the referenced paragraphs. Simplify the procedure - AP/STA can exchange individually addressed mgmt frames containing B-TWT element (Broadcast subfield = 1) to negotiate membership (i.e., joining or leaving) of a TWT schedule (identified based on Broadcast TWT ID). |  | EDITOR | TWT | [5 empty] | 2017-11-15 21:31 | EDITOR
11874 | Hemanth Sampath | 230 | 2 | 27.7.3.2 | 278 | 33 | T | Y | 278.33 | 33 | 27.7.3.2 |  |  | Alfred Asterjadhi |  |  | Update the note to remove any dependency on Wake TBTT subfield. It shouldn't matter if the b-TWT element is carried in negotiation frame (individually addressed) or broadcasted. Same comment applies to Note 1 after Table 27-4 | As in comment |  | EDITOR | TWT | [5 empty] | 2017-11-15 21:31 | EDITOR
11875 | Hemanth Sampath | 230 | 2 | 27.7.3.2 | 278 | 44 | T | Y | 278.44 | 44 | 27.7.3.2 |  |  | Alfred Asterjadhi |  |  | Remove reference to Wake TBTT Negotiation subfield from the table. B-TWT element carried in a unicast negotiation frames doesn't require a separate indication. The fact that it is in an individually addressed frame means that it is meant for the addressed STA. Same comment applies to Table 27-4. | Remove reference to Wake TBTT Negotiation subfield from the table. Also, shorten the column titles by removing any reference to the Broadcast and Wake TBTT Negotiation subfields. |  | EDITOR | TWT | [5 empty] | 2017-11-15 21:31 | EDITOR
11876 | Hemanth Sampath | 230 | 2 | 9.4.2.238 | 149 | 25 | T | Y | 149.25 | 25 | 9.4.2.238 |  |  | Abhishek Patil |  |  | Per baseline spec, only the transmitted BSSID beacons in a multiple BSSID set. Therefore, 11ax spec doesn't need to define an alternate (or redundant) procedure to identify transmitted BSSID. Remove fields Multiple BSSID AP, TxBSSID Indicator and MaxBSSID Indicator from HE Operations element. Reduce the size of HE Operation Parameters field accordingly. | As in comment |  | EDITOR | HE BSS operation | [5 empty] | 2017-11-15 21:12 | EDITOR
11877 | Hemanth Sampath | 230 | 2 | 11.1.3.8 | 211 | 36 | T | Y | 211.36 | 36 | 11.1.3.8 |  |  | Abhishek Patil |  |  | What is the need to advertise MaxBSSID Indicator field in HE Operations element? The mgmt frame carrying this element shall also be carrying the Multiple BSSID element which contains the MaxBSSID Indicator. There is no reason to have TxBSSID indicator in a frame carried by the transmitted BSSID. | Delete cited paragraph |  | EDITOR | Multi-BSS | [5 empty] | 2017-11-07 15:57 | EDITOR
11878 | Hemanth Sampath | 230 | 2 | 11.1.3.8 | 211 | 40 | T | Y | 211.4 | 40 | 11.1.3.8 |  |  | Abhishek Patil |  |  | This paragraph assumes a nontransmitted BSSID would beacon which is not the case by definition. There should not be any ambiguity regarding identifying the transmitted BSSID since it is the only BSS in the multiple BSSID set that would send beacons and respond to probes. Besides if we allow nontransmitted BSSIDs to beacon, it can lead to other issues like multiple traffic advertisements which can confuse STAs. Also procedures like BSS Color change or Channel Switching announcements would break | As in comment |  | EDITOR | Multi-BSS | [5 empty] | 2017-11-07 15:57 | EDITOR
11879 | Hemanth Sampath | 230 | 2 | 3.2 | 34 | 24 | E | Y | 34.24 | 24 | 3.2 | [5 empty] | Replace HE non-AP STA with non-AP HE STA. The comment applies to all the sections throughout the draft | Replace all reference of HE non-AP STA with non-AP HE STA thoroughout the draft |  | EDITOR | Editorials | [5 empty] | 2017-11-07 21:54 | EDITOR
11880 | Hemanth Sampath | 230 | 2 | 9.2.4.5.6 | 56 | 12 | E | Y | 56.12 | 12 | 9.2.4.5.6 | [5 empty] | Incorrect Table number | Change to Table reference to 9-18f |  | EDITOR | Editorials | [5 empty] | 2017-11-07 21:54 | EDITOR
11881 | Hemanth Sampath | 230 | 2 | 9.4.2.3 | 119 | 10 | E | Y | 119.1 | 10 | 9.4.2.3 | [5 empty] | Value 126 is already in use in Table 9-78 (in baseline spec) | Please use the next available value |  | EDITOR | Editorials | [5 empty] | 2017-11-07 21:54 | EDITOR
11882 | Hemanth Sampath | 230 | 2 | 9.4.2.237.2 | 136 | 4 | E | Y | 136.04 | 4 | 9.4.2.237.2 | [5 empty] | Incorrect section reference | Fix section reference to 27.5.4 |  | EDITOR | Editorials | [5 empty] | 2017-11-07 21:54 | EDITOR
11883 | Hemanth Sampath | 230 | 2 | 9.4.2.238 | 150 | 25 | E | Y | 150.25 | 25 | 9.4.2.238 | [5 empty] | Change 'field' to 'subfield' | As in comment |  | EDITOR | Editorials | [5 empty] | 2017-11-07 21:54 | EDITOR
11884 | Hemanth Sampath | 230 | 2 | 9.4.2.239 | 151 | 45 | E | Y | 151.45 | 45 | 9.4.2.239 | [5 empty] | Typo - missing 'and' | Replace text as: "... attempts of UL OFDMA-based random access and is derived from ..." |  | EDITOR | Editorials | [5 empty] | 2017-11-07 21:54 | EDITOR
11885 | Hemanth Sampath | 230 | 2 | 9.4.2.241 | 152 | 49 | E | Y | 152.49 | 49 | 9.4.2.241 | [5 empty] | Don't capitalize c in BSS color when it is not referring to the field BSS Color | Replace text as: "... advertise a BSS color change and ..." |  | EDITOR | Editorials | [5 empty] | 2017-11-07 21:54 | EDITOR
11886 | Hemanth Sampath | 230 | 2 | 9.4.2.244 | 158 | 45 | E | Y | 158.45 | 45 | 9.4.2.244 | [5 empty] | Incorrect section reference | Fix section reference to 27.5.6 |  | EDITOR | Editorials | [5 empty] | 2017-11-07 21:54 | EDITOR
11887 | Hemanth Sampath | 230 | 2 | 9.6.16.3.2 | 165 | 11 | E | Y | 165.11 | 11 | 9.6.16.3.2 | [5 empty] | Incorrect Table title | Change table title to 'Mesh Peering Confirm frame Action field format' |  | EDITOR | Editorials | [5 empty] | 2017-11-07 21:54 | EDITOR
11888 | Hemanth Sampath | 230 | 2 | 9.6.28.2 | 166 | 19 | E | Y | 166.19 | 19 | 9.6.28.2 | [5 empty] | Missing section reference | Provide section reference for HE MIMO Control field (9.4.1.62) |  | EDITOR | Editorials | [5 empty] | 2017-11-07 21:54 | EDITOR
11889 | Hemanth Sampath | 230 | 2 | 9.6.30 | 167 | 37 | E | Y | 167.37 | 37 | 9.6.30 | [5 empty] | Quiet Time Period Action frame details should be under 9.6.28.3 | As in comment |  | EDITOR | Editorials | [5 empty] | 2017-11-07 21:54 | EDITOR
11890 | Hongyuan Zhang | 230 | 2 | 28.3.18.3 | 491 | 10 | T | Y | 491.1 | 10 | 28.3.18.3 |  | V | Jianhan Liu |  | 441 | In 11ac similar subclause, the following sentences were used to describe the possible LO usage for 80+80MHz or 160MHz, the same sentences should be added in 28.3.18.3, because this is important for interop. "Transmit signals with TXVECTOR parameter CH_BANDWIDTH set to CBW160 or CBW80+80 may be generated using two separate RF LOs, one for each of the lower and upper 80 MHz frequency portions. NOTE--The signal phase of the two 80 MHz frequency portions might not be correlated." | Add similar sentences as quoted in the comment into clause 28.3.18.3 | REVISED (EDITOR: 2017-11-15 21:47:06Z) - Change to as in doc IEEE802.11-17/1730r1. | EDITOR | PHY tx/rx spec | [5 empty] | 2017-11-15 21:47 | EDITOR
11891 | Hongyuan Zhang | 230 | 2 | 28.3.11.6 | 476 | 4 | E | Y | 476.04 | 4 | 28.3.11.6 | [5 empty] | In Figure 28-39 and Figure 28-40, need to indicate the range of each "M_MA Data Symbols" using blacket signs. This should be an copy error, because the original document 17/995r4 has the right figures. | Correct these two figures following doc 17/995r4, the orignal Viso files were already emailed to editors. |  | EDITOR | Editorials | [5 empty] | 2017-11-07 21:54 | EDITOR
11892 | Hongyuan Zhang | 230 | 2 | 28.3.17 | 485 | 9 | T | Y | 485.09 | 9 | 28.3.17 |  |  | Tianyu Wu |  |  | In Figure 28-44, the duration of HE-STF should be 8us instead of 4us. | Revise the figure as in comment |  | EDITOR | PHY PPDU formats | [5 empty] | 2017-11-07 14:15 | EDITOR
11893 | Hongyuan Zhang | 230 | 2 | 28.3.7 | 485 | 1 | T | Y | 485.01 | 1 | 28.3.7 |  |  | Bin Tian |  |  | How to set the HE-SIG-A fields in HE TB NDP feedback PPDUs? | Add descriptions on how to set different subfields in HE TB NDP feedback PPDUs |  | EDITOR | MCS overview and tables | [5 empty] | 2017-11-07 14:20 | EDITOR
11894 | Hongyuan Zhang | 230 | 2 | 9.3.1.23.8 | 96 | 62 | T | Y | 96.62 | 62 | 9.3.1.23.8 |  |  | Laurent Cariou |  |  | For NDP Feedback Report Poll, how to set the Spatial Reuse field in Common Info field, should it be reserved like STBC, Doppler, etc? | Add description on how to set Spatial Reuse field |  | EDITOR | NDP feedback | [5 empty] | 2017-11-07 16:25 | EDITOR
11895 | Hongyuan Zhang | 230 | 2 | 27.5.3.2.3 | 248 | 1 | T | Y | 248.01 | 1 | 27.5.3.2.3 |  | V | Hongyuan Zhang | 17/1731r3 | 446 | For accurate timing synchronization at each STA responding a trigger frame, the legacy part preamble (L-STF, L-LTF, ...) of the PPDU carrying trigger frame shall not be beamformed. There are existing implementations that may beamform the legacy preamble or the whole non-HT PPDU, but it is better to be disallowed if the PPDU is carrying a trigger frame. | Add a note: "Beamforming the non-HT preamble of the PPDU carrying a Trigger Frame is not recommended" | REVISED (EDITOR: 2017-11-15 22:07:25Z) - Change to as in doc IEEE802.11-17/1731r3. | EDITOR | MU operation | [5 empty] | 2017-11-15 22:08 | EDITOR
11896 | Hongyuan Zhang | 230 | 2 | 28.3.18.4.3 | 491 | 45 | T | Y | 491.45 | 45 | 28.3.18.4.3 |  |  | Jianhan Liu |  |  | "... In the test, NSS=NSTS (no STBC) shall be used". How about beamforming? Nowadays all the actual EVM measurements shall disable beamforming, due to test equipments' limitations. | Add "and no beamforming shall be used" after the quoted sentence |  | EDITOR | PHY tx/rx spec | [5 empty] | 2017-11-07 14:18 | EDITOR
11897 | Hongyuan Zhang | 230 | 2 | 28.3.18.4.4 | 493 | 35 | T | Y | 493.35 | 35 | 28.3.18.4.4 |  |  | Jianhan Liu |  |  | In Step g), may want to mention that in the presence of midamble, the test equipment shall bypass midamble and only measure the data symbols, and maybe need to standardize one of the below two options: (1) the equipment should update channel estimation and Zero-Forcing computation per each midamble, or (2) the test equipment always use HE-LTFs in the preamble and ignore all the midambles. Maybe (1) is better because it unifies with regular cases without midamble. If we don't standardize how to use midamble, different equipment may create biased EVM results based on how they use the midamble. | As in comment |  | EDITOR | PHY tx/rx spec | [5 empty] | 2017-11-07 14:18 | EDITOR
11898 | Hongyuan Zhang | 230 | 2 | 9.4.2.237.5 | 147 | 65 | T | Y | 147.65 | 65 | 9.4.2.237.5 |  |  | Youhan Kim |  |  | In Table 9-262ad (RU Allocation Index), RUs that are smaller than RU242 is not present, this means that PE shall always be 0 for these smaller RUs? | Add a note saying "No PE is required for RUs smaller than 242 subcarriers". |  | EDITOR | Packet extension | [5 empty] | 2017-11-08 14:01 | EDITOR
11899 | Hongyuan Zhang | 230 | 2 | 28.3.12 | 476 | 64 | E | N | 476.64 | 64 | 28.3.12 | [5 empty] | "Table 28-42 (Norminal TPE Values)", "PE" should be subscript. | Make "PE" subscript |  | EDITOR | Editorials | [5 empty] | 2017-11-07 21:54 | EDITOR
11900 | Hongyuan Zhang | 230 | 2 | 28.1.1 | 329 | 21 | T | Y | 329.21 | 21 | 28.1.1 |  |  | Lochan Verma |  |  | "Transmission of an HE MU PPDU where none of the RUs utilize MU-MIMO (DL OFDMA)", what if an AP only supports one user DL-OFDMA? May add some lower bound on the supported number of DL-OFDMA users, for example 4 users. | Add "and is able to transmit an HE MU PPDU with at least 4 RUs" |  | EDITOR | PHY Intro | [5 empty] | 2017-11-07 14:06 | EDITOR
11901 | Hongyuan Zhang | 230 | 2 | 28.1.1 | 329 | 23 | T | Y | 329.23 | 23 | 28.1.1 |  |  | Lochan Verma |  |  | "Reception of an HE TB PPDU where none of the RUs utilize MU-MIMO (UL OFDMA)", what if an AP only supports one user UL-OFDMA? May add some lower bound on the supported number of UL-OFDMA users, for example 4 users. | Add "and is able to trigger and receive an HE TB PPDU with at least 4 RUs" |  | EDITOR | PHY Intro | [5 empty] | 2017-11-07 14:06 | EDITOR
11902 | Hongyuan Zhang | 230 | 2 | 27.15.2 | 314 | 59 | T | Y | 314.59 | 59 | 27.15.2 |  |  | Alfred Asterjadhi |  |  | "An HE STA may transmit a 242-tone HE ER SU PPDU to a peer HE STA if it has received from the peer STA an HE Capabilities element with the DCM Rx field greater than 0 or with the Partial Bandwidth Extended Range field equal to 1"-- this sentence is contradictory with 28.1.1, where Tx and Rx HE ER SU with 242-tone RU is mandatory (meaning no capability bits required). | Remove the sentence "An HE STA may transmit a 242-tone HE ER SU PPDU to a peer HE STA if it has received from the peer STA an HE Capabilities element with the DCM Rx field greater than 0 or with the Partial Bandwidth Extended Range field equal to 1" |  | EDITOR | Format and rate selection | [5 empty] | 2017-11-07 15:59 | EDITOR
11903 | Hongyuan Zhang | 230 | 2 | 9.4.2.237.3 | 141 | 6 | T | Y | 141.06 | 6 | 9.4.2.237.3 |  |  | Lochan Verma |  |  | "LDPC Coding in Payload", LDPC is mandatory for >20MHz, and/or >4SS, need to add conditions with which LDPC is optional | Add conditions when this field is meaningful, i.e. when LDPC is optional. |  | EDITOR | PHY Intro | [5 empty] | 2017-11-08 14:04 | EDITOR
11904 | Hongyuan Zhang | 230 | 2 | 9.4.2.237.3 | 141 | 53 | T | Y | 141.53 | 53 | 9.4.2.237.3 |  |  | Lochan Verma |  |  | If a device claims DCM up to 1SS and up to BPSK, it may not get much additional benefit by doing DCM for wider bandwidth (RU size). | Add additioal capabilties for max RU size supported for DCM Tx and Rx |  | EDITOR | PHY Intro | [5 empty] | 2017-11-08 14:04 | EDITOR
11905 | Hongyuan Zhang | 230 | 2 | 9.4.2.237.3 | 143 | 35 | T | Y | 143.35 | 35 | 9.4.2.237.3 |  |  | Lochan Verma |  |  | For "Triggered SU Beamforming Feedback" field, the interpretation does not mention anything related to Triggered feedback, same issue for MU and CQI in the next two rows. | Clarify these capabilities are for triggered feedbacks |  | EDITOR | PHY Intro | [5 empty] | 2017-11-08 14:04 | EDITOR
11906 | Hongyuan Zhang | 230 | 2 | 9.4.2.237.3 | 144 | 6 | T | Y | 144.06 | 6 | 9.4.2.237.3 |  |  | Lochan Verma |  |  | "PPE Threshold Present"--if this field is 0, then does it mean all rates do NOT require PE? | Clarify |  | EDITOR | PHY Intro | [5 empty] | 2017-11-08 14:04 | EDITOR
11907 | Huizhao Wang | 230 | 2 | 6.3.3.3.2 | 39 | 52 | T | Y | 39.52 | 52 | 6.3.3.3.2 |  |  | Jae Seung |  |  | No reason is given why "UORA Parame- ter Set" is added into BSSDescriptionSet table of MLME-SCAN.request. | Please add text to explain why it is added into MLME-SCAN.request |  | EDITOR | MLME SAP | [5 empty] | 2017-11-07 15:58 | EDITOR
11908 | Huizhao Wang | 230 | 2 | 6.3.4.2 | 40 | 16 | T | Y | 40.16 | 16 | 6.3.4.2 |  |  | Jae Seung |  |  | Missing "HE Operation" element in MLME-JOIN.request. The Basic HE-MCS and NSS field is in HE Operation element, so to check them at the "Effect of recceipt" paragraph, requires it is included in the MLME-JOIN.request. | Add "HE Operation" into MLME-JOIN.request |  | EDITOR | MLME SAP | [5 empty] | 2017-11-07 15:58 | EDITOR
11909 | Huizhao Wang | 230 | 2 | 8.3.4.4 | 45 | 29 | T | Y | 45.29 | 29 | 8.3.4.4 |  |  | Bo Sun |  |  | The enumerated types of "GI_HELTF TYPE" in TRIGVECTOR are missing the mandatory type of: 2xHE-LTF + 0.8us, specified in clause 28.3.10.10 | Add the type of 2xHE-LTF + 0.8us GI into the enumerated types |  | EDITOR | PHY SAP | [5 empty] | 2017-11-07 14:40 | EDITOR
11910 | Huizhao Wang | 230 | 2 | 9.2.4.5.6 | 56 | 12 | T | Y | 56.12 | 12 | 9.2.4.5.6 |  |  | Zhou Lan |  |  | The Figure 9-18d is missing | Please add Figure 9-18d |  | EDITOR | Queue size and BSR | [5 empty] | 2017-11-07 21:46 | EDITOR
11911 | Huizhao Wang | 230 | 2 | 9.2.4.6.4.4 | 66 | 35 | E | Y | 66.35 | 35 | 9.2.4.6.4.4 | [5 empty] | Change "Figure XXX" to "Figure 9-15f" In the Definition of "MSI/PPDU Type" field | As in the comment |  | EDITOR | Editorials | [5 empty] | 2017-11-07 21:54 | EDITOR
11912 | Huizhao Wang | 230 | 2 | 9.3.1.9.7 | 79 | 65 | T | Y | 79.65 | 65 | 9.3.1.9.7 |  |  | Tomoko Adachi |  |  | Wrong Figure 9-38b is indicated for the Per AID TID Info subfield when AID11 is 2045 | Change the "Figure 9-38b (Per AID TID Info subfield format when AID11 subfield is not 2045)", to "Figure 9-38c (Per AID TID Info subfield format when the AID11 subfield is 2045)" |  | EDITOR | Ack procedure | [5 empty] | 2017-11-09 13:39 | EDITOR
11913 | Huizhao Wang | 230 | 2 | 9.3.1.9.7 | 81 | 34 | T | Y | 81.34 | 34 | 9.3.1.9.7 |  |  | Tomoko Adachi |  |  | Ack Type = 0, TID = 15 in Per AID TID Info is no longer as reserved. This combination is defined as acknowldge a management frame sent by unassociated STA | Remove "Reserved", and add the text to describe that this combination is for acknowldge a management frame sent by an unassociated STA |  | EDITOR | Ack procedure | [5 empty] | 2017-11-09 13:39 | EDITOR
11914 | Huizhao Wang | 230 | 2 | 9.3.1.20 | 83 | 31 | T | Y | 83.31 | 31 | 9.3.1.20 |  |  | Alfred Asterjadhi |  |  | Need to update the Figure 9-50, to define bit 1 set to 1 to indicate HE NDPA | Update the Figure 9-50 in base document to define bit 1 as indication of HE NDPA: 0 -- VHT NDPA, 1 -- HE NDPA |  | EDITOR | Sounding protocol | [5 empty] | 2017-11-07 22:03 | EDITOR
11915 | Huizhao Wang | 230 | 2 | 93.1.23 | 90 | 18 | T | Y | 90.18 | 18 | 9.3.1.23 |  |  | Abhishek Patil |  |  | missing the indication of "RU Allocation field", when describing the bit 12 | Change to "The first bit of RU Allocation field" |  | EDITOR | MU operation | [5 empty] | 2017-11-08 13:19 | EDITOR
11916 | Huizhao Wang | 230 | 2 | 93.1.23 | 91 | 13 | T | Y | 91.13 | 13 | 9.3.1.23 |  |  | Abhishek Patil |  |  | Please define how to set bit 12 for RU size of 2x996 tones in RU Allocation field | Please add "set bit 12 to 0" |  | EDITOR | MU operation | [5 empty] | 2017-11-08 13:19 | EDITOR
11917 | Huizhao Wang | 230 | 2 | 9.3.1.23.1 | 94 | 28 | T | Y | 94.28 | 28 | 9.3.1.23.1 |  |  | Abhishek Patil |  |  | Preferred AC field values should follow the ACI-to-AC coding defined in Table 9-136. | Instead of redefine the Preferred AC subfield coding in Table 9-25j, please just change it to: "The Preferred AC subfield coding is use the same ACI-to-AC coding table defined in Table 9-136" |  | EDITOR | MU operation | [5 empty] | 2017-11-08 13:19 | EDITOR
11918 | Huizhao Wang | 230 | 2 | 9.3.3.7 | 99 | 31 | T | Y | 99.31 | 31 | 9.3.3.7 |  |  | Alfred Asterjadhi |  |  | TWT element order is different in Associate Response than in Beacon | Change the TWT element order to after HE Operation element, so that the order is consistent with Beacon. The same change should be applied to the Table 9-32, in page 101 |  | EDITOR | TWT | [5 empty] | 2017-11-15 21:31 | EDITOR
11919 | Huizhao Wang | 230 | 2 | 9.4.1.17 | 103 | 47 | E | Y | 103.47 | 47 | 9.4.1.17 | [5 empty] | Remove '(' from the sentence | as in the comment |  | EDITOR | Editorials | [5 empty] | 2017-11-07 21:54 | EDITOR
11920 | Huizhao Wang | 230 | 2 | 9.4.1.65 | 117 | 2 | E | Y | 117.02 | 2 | 9.4.1.65 |  |  | Lochan Verma |  |  | Change "twos" to "two's" | as in the comment |  | EDITOR | Editorials | [5 empty] | 2017-11-15 21:11 | EDITOR
11921 | Huizhao Wang | 230 | 2 | 9.4.2.237.4 | 145 | 47 | E | Y | 145.47 | 47 | 9.4.2.237.4 | [5 empty] | Change "Figure 9-589cm" to "Figure 9-589cn" | as in the comment, and apply the same fix to line 57, page 146, line 5, 15, 25 & 35 |  | EDITOR | Editorials | [5 empty] | 2017-11-07 21:54 | EDITOR
11922 | Huizhao Wang | 230 | 2 | 9.4.2.242.1 | 154 | 1 | T | Y | 154.01 | 1 | 9.4.2.242.1 |  |  | ChaoChun Wang |  |  | Missing a Figure to depict the bitmap of A Control field of the Quiet Time Period element | This subclause is poorly written, please rewrite this subclause, and add a figure to depict the bitmap of the "A Control" field. |  | EDITOR | HE BSS operation | [5 empty] | 2017-11-15 21:09 | EDITOR
11923 | Huizhao Wang | 230 | 2 | 9.7.3 | 172 |  | T | Y | 172 |  | 9.7.3 |  |  | Liwen Chu |  |  | If there are one ACK and one Block ACK or M-STA Block ACK inside t the A-MPDU data enabled immediate response context, the order is not clear | Need to add the text in the Table 9-425, to define the order of there is one ACK and one Block ACK or M-STA Block ACK inside an A-MPDU |  | EDITOR | A-MPDU | [5 empty] | 2017-11-09 15:08 | EDITOR
11924 | Ian Sherlock | 230 | 2 | 9.3.1.23 Trigger frame format | 85 | 35 | T | Y | 85.35 | 35 | 9.3.1.23 Trigger frame format |  |  | Abhishek Patil |  |  | The trigger frame is a control frame and as such should use control frame PHY rates. There is no limitation on using HR/DSSS PHY rates for control frames. However, receiving a trigger frame at a HR/DSSS PHY rate is problematic for accurate frequency tracking as required for the HE TB PPDU response | Add explicit text prohibiting the usage of HR/DSSS PHY rates for 11ax trigger frames |  | EDITOR | MU operation | [5 empty] | 2017-11-08 13:19 | EDITOR
11925 | Ian Sherlock | 230 | 2 | 27.7.2 Individual TWT agreements | 272 | 39 | T | Y | 272.39 | 39 | 27.7.2 Individual TWT agreements |  |  | Alfred Asterjadhi |  |  | "An HE STA that successfully sets up an individual TWT agreement ... is exempt from the requirements for receiving Beacon frames". There is no clear statement or treatment for AP's broadcast frames which the STA may miss during the doze period. Losing broadcasts may be problematic for upper layer protocols. | Add reference to one of the mechanisms that ensure the AP will buffer broadcast frames for the STA while it is in doze mode. |  | EDITOR | TWT | [5 empty] | 2017-11-15 21:31 | EDITOR
11926 | Jae Seung Lee | 230 | 2 | 6.3.7 | 40 | 48 | T | N | 40.48 | 48 | 6.3.7 |  |  | Jae Seung |  |  | MLME-ASSOCIATE.request should include 11ax related parameters such as HE Capabilities. | Add 11ax related parameters such as HE Capabilities to MLME-ASSOCIATE.request |  | EDITOR | MLME SAP | [5 empty] | 2017-11-07 15:58 | EDITOR
11927 | Jae Seung Lee | 230 | 2 | 6.3.7 | 40 | 48 | T | N | 40.48 | 48 | 6.3.7 |  |  | Jae Seung |  |  | MLME-ASSOCIATE.confirm should include 11ax related parameters such as HE Capabilities. | Add 11ax related parameters such as HE Capabilities to MLME-ASSOCIATE.confirm |  | EDITOR | MLME SAP | [5 empty] | 2017-11-07 15:58 | EDITOR
11928 | Jae Seung Lee | 230 | 2 | 6.3.7 | 40 | 48 | T | N | 40.48 | 48 | 6.3.7 |  |  | Jae Seung |  |  | MLME-ASSOCIATE.response should include 11ax related parameters such as HE Capabilities. | Add 11ax related parameters such as HE Capabilities to MLME-ASSOCIATE.response |  | EDITOR | MLME SAP | [5 empty] | 2017-11-07 15:58 | EDITOR
11929 | Jae Seung Lee | 230 | 2 | 6.3.8 | 41 | 18 | T | N | 41.18 | 18 | 6.3.8 |  |  | Jae Seung |  |  | MLME-REASSOCIATE.request should include 11ax related parameters such as HE Capabilities. | Add 11ax related parameters such as HE Capabilities to MLME-REASSOCIATE.request |  | EDITOR | MLME SAP | [5 empty] | 2017-11-07 15:58 | EDITOR
11930 | Jae Seung Lee | 230 | 2 | 6.3.8 | 41 | 18 | T | N | 41.18 | 18 | 6.3.8 |  |  | Jae Seung |  |  | MLME-REASSOCIATE.confirm should include 11ax related parameters such as HE Capabilities. | Add 11ax related parameters such as HE Capabilities to MLME-REASSOCIATE.confirm |  | EDITOR | MLME SAP | [5 empty] | 2017-11-07 15:58 | EDITOR
11931 | Jae Seung Lee | 230 | 2 | 6.3.8 | 41 | 18 | T | N | 41.18 | 18 | 6.3.8 |  |  | Jae Seung |  |  | MLME-REASSOCIATE.response should include 11ax related parameters such as HE Capabilities. | Add 11ax related parameters such as HE Capabilities to MLME-REASSOCIATE.response |  | EDITOR | MLME SAP | [5 empty] | 2017-11-07 15:58 | EDITOR
11932 | James June Wang | 230 | 2 | 27.11.6 | 307 | 58 | T | N | 307.58 | 58 | 27.11.6 |  |  | Matt Fischer |  |  | "when permitted by other conditions," is vague | provide references such as "as permitted by other conditions in ... subclauses." |  | EDITOR | Spatial Reuse | [5 empty] | 2017-11-07 16:44 | EDITOR
11933 | James June Wang | 230 | 2 | 27.11.6 | 308 | 15 | T | N | 308.15 | 15 | 27.11.6 |  |  | Matt Fischer |  |  | "An HE STA that transmits an HE SU PPDU or an HE ER SU PPDU that contains a Trigger frame should set the TXVECTOR parameter SPATIAL_REUSE to SR_DELAY." It is not clear when to set SR_DELAY | provide reference such as 27.9.2.1. |  | EDITOR | Spatial Reuse | [5 empty] | 2017-11-07 16:44 | EDITOR
11934 | James June Wang | 230 | 2 | 27.11.6 | 308 | 18 | T | N | 308.18 | 18 | 27.11.6 |  |  | Matt Fischer |  |  | "An HE STA that transmits an HE MU PPDU that contains a Trigger frame should set the TXVECTOR SPATIAL_REUSE to SR_RESTRICTED" It is not clear when to set SR_RESTRICTED | provide reference such as 27.9.2.1. |  | EDITOR | Spatial Reuse | [5 empty] | 2017-11-07 16:44 | EDITOR
11935 | James June Wang | 230 | 2 | 27.11.6 | 308 | 50 | T | N | 308.5 | 50 | 27.11.6 |  |  | Matt Fischer |  |  | ... if the STA is an HE non-AP STA and the SR Disallowed subfield of the SR Control field of the most recently received Spatial Reuse Parameter Set element..." This should be "SRP Disallowed subfield" instead of "SR Disallowed subfield". | as indicated |  | EDITOR | Spatial Reuse | [5 empty] | 2017-11-07 16:44 | EDITOR
11936 | James June Wang | 230 | 2 | 27.11.6 | 308 | 50 | T | N | 308.5 | 50 | 27.11.6 |  |  | Matt Fischer |  |  | "or, if permitted, to SRP_AND-NON-SRG_OBSS_PD_PROHIBITED," this is redudant since the condition for setting SRP_AND-NON-SRG_OBSS_PD_PROHIBITED is already described in preceding paragragh in line 39-48 | delete "or, if permitted, to SRP_AND-NON-SRG_OBSS_PD_PROHIBITED," |  | EDITOR | Spatial Reuse | [5 empty] | 2017-11-07 16:44 | EDITOR
11937 | James June Wang | 230 | 2 | 27.9.2.1 | 291 | 10 | E | N | 291.1 | 10 | 27.9.2.1 | [5 empty] | Parameter names in Figure 29-9 not consistent with (27-3) | Change "OBSS_PDmax" to "OBSSPDmax", "OBSS_PDmin" to "OBSSPDmin", ... in Figure 27-9 to be consistent with parameters in (27-3) |  | EDITOR | Editorials | [5 empty] | 2017-11-07 21:54 | EDITOR
11938 | James June Wang | 230 | 2 | 27.9.2.2 | 292 | 63 | T | N | 292.63 | 63 | 27.9.2.2 |  |  | Matt Fischer |  |  | Why do we have this condition "Non-SRG OBSS PD Max Offset ╘δ± SRG OBSS PD Max Offset" ? It is not clear they are related. | Please clarify or remove |  | EDITOR | Spatial Reuse | [5 empty] | 2017-11-07 15:21 | EDITOR
11939 | James June Wang | 230 | 2 | 27.9.2.2 | 292 | 31 | T | N | 292.31 | 31 | 27.9.2.2 |  |  | Matt Fischer |  |  | RSSI_LEGACY is a relative value with value 0 to 277. It is not clear that it can be used to compare with OBSS_PD. | Please clarify it. |  | EDITOR | Spatial Reuse | [5 empty] | 2017-11-07 15:21 | EDITOR
11940 | James June Wang | 230 | 2 | 27.9.2.3 | 294 | 7 | T | N | 294.07 | 7 | 27.9.2.3 |  |  | Matt Fischer |  |  | Note 1 and Note 2 should be nomative text. | Change to nomative text |  | EDITOR | Spatial Reuse | [5 empty] | 2017-11-07 15:21 | EDITOR
11941 | James June Wang | 230 | 2 | 27.9.2.3 | 295 | 10 | T | N | 295.1 | 10 | 27.9.2.3 |  |  | Matt Fischer |  |  | In Figure 27-10 "S2 max TXPWR is equal to max (..." should be change to "min (... " | as indicated |  | EDITOR | Spatial Reuse | [5 empty] | 2017-11-07 15:21 | EDITOR
11942 | James June Wang | 230 | 2 | 27.9.2.3 | 294 | 6 | T | N | 294.06 | 6 | 27.9.2.3 |  |  | Matt Fischer |  |  | Should have a maximum value (such as maximum allowable TXOP duration) for OBSS_PD SR transmit power restriction period regardless when STA gains TXOP its backoff reaches zero. Since it might take a long time for backoff to reach zero in some cases. | Recommend to change to --- This OBSS_PD SR transmit power restriction period shall be terminated at the end of the TXOP that the STA gains once its backoff reaches zero or TBD duration whichever is sooner". |  | EDITOR | Spatial Reuse | [5 empty] | 2017-11-07 15:21 | EDITOR
11943 | James Lepp | 230 | 2 | 27.11.4 | 306 | 2 | E | Y | 306.02 | 2 | 27.11.4 | [5 empty] | Change STA to HE STA | Change STA to HE STA |  | EDITOR | Editorials | [5 empty] | 2017-11-07 21:54 | EDITOR
11944 | James Lepp | 230 | 2 | 27.11.4 | 306 | 2 | E | Y | 306.02 | 2 | 27.11.4 | [5 empty] | Change AP to HE AP | Change AP to HE AP |  | EDITOR | Editorials | [5 empty] | 2017-11-07 21:54 | EDITOR
11945 | James Lepp | 230 | 2 | 27.13 | 309 | 46 | E | Y | 309.46 | 46 | 27.13 | [5 empty] | Change "the HLA Control field" to "the HE Link Adaptation Control field" | Change "the HLA Control field" to "the HE Link Adaptation Control field" |  | EDITOR | Editorials | [5 empty] | 2017-11-07 21:54 | EDITOR
11946 | James Lepp | 230 | 2 | 27.14.2 | 312 | 29 | E | Y | 312.29 | 29 | 27.14.2 | [5 empty] | Don't start a subclause with "This subclause illustrates" |  |  | EDITOR | Editorials | [5 empty] | 2017-11-07 21:54 | EDITOR
11947 | James Lepp | 230 | 2 | 9.4.1.62 | 107 | 25 | E | Y | 107.25 | 25 | 9.4.1.62 |  |  | Liwen Chu |  |  | The acronym BW is quite inconsistent throughout the document. Sometimes its described as Channel Width, Band Width and Channel Bandwidth, and also sometimes shortened to CBW or CH_BANDWIDTH. | Change "channel width" to "channel bandwidth" at this location. There may be other places to fix this for consistency |  | EDITOR | Editorials | [5 empty] | 2017-11-15 21:10 | EDITOR
11948 | James Lepp | 230 | 2 | 9.4.1.53 | 106 | 5 | E | Y | 106.05 | 5 | 9.4.1.53 | [5 empty] | Replace "BWs" with "channel bandwidths" | Replace "BWs" with "channel bandwidths" |  | EDITOR | Editorials | [5 empty] | 2017-11-07 21:54 | EDITOR
11949 | James Lepp | 230 | 2 | 9.3.1.23.4 | 96 | 20 | T | Y | 96.2 | 20 | 9.3.1.23.4 |  |  | Po-Kai Huang |  |  | Change "BW field" to "BW subfield" to match the rest of this clause. | Change "BW field" to "BW subfield" |  | EDITOR | MU-RTS/CTS | [5 empty] | 2017-11-08 13:17 | EDITOR
11950 | James Lepp | 230 | 2 | 9.3.1.20 | 84 | 7 | E | Y | 84.07 | 7 | 9.3.1.20 | [5 empty] | Change the acronym "BW" to the word "bandwidth". This is not a field name so the acronym just makes this sentence less readable. | Change the acronym "BW" to the word "bandwidth" |  | EDITOR | Editorials | [5 empty] | 2017-11-07 21:54 | EDITOR
11951 | James Lepp | 230 | 2 | 9.3.1.20 | 84 | 12 | E | Y | 84.12 | 12 | 9.3.1.20 | [5 empty] | Change the acronym "BW" to the word "bandwidth". This is not a field name so the acronym just makes this sentence less readable. | Change the acronym "BW" to the word "bandwidth" |  | EDITOR | Editorials | [5 empty] | 2017-11-07 21:54 | EDITOR
11952 | James Lepp | 230 | 2 | 9.3.1.20 | 84 | 16 | E | Y | 84.16 | 16 | 9.3.1.20 | [5 empty] | Change the acronym "BW" to the word "bandwidth". This is not a field name so the acronym just makes this sentence less readable. | Change the acronym "BW" to the word "bandwidth" |  | EDITOR | Editorials | [5 empty] | 2017-11-07 21:54 | EDITOR
11953 | James Lepp | 230 | 2 | 9.3.1.20 | 84 | 21 | E | Y | 84.21 | 21 | 9.3.1.20 | [5 empty] | Change the acronym "BW" to the word "bandwidth". This is not a field name so the acronym just makes this sentence less readable. | Change the acronym "BW" to the word "bandwidth" |  | EDITOR | Editorials | [5 empty] | 2017-11-07 21:54 | EDITOR
11954 | James Lepp | 230 | 2 | 9.2.4.6.4.3 | 62 | 18 | T | Y | 62.18 | 18 | 9.2.4.6.4.3 |  |  | Zhou Lan |  |  | "is at the BW" doesn't make sense |  |  | EDITOR | Queue size and BSR | [5 empty] | 2017-11-07 21:45 | EDITOR
11955 | James Lepp | 230 | 2 | 27.7.5 | 285 | 33 | E | Y | 285.33 | 33 | 27.7.5 | [5 empty] | Change "PS" to "Power Save" in the title | Change "PS" to "Power Save" in the title |  | EDITOR | Editorials | [5 empty] | 2017-11-07 21:54 | EDITOR
11956 | James Lepp | 230 | 2 | 4.3.14a | 37 | 21 | T | Y | 37.21 | 21 | 4.3.14a |  |  | Guoqing Li |  |  | I see the term "20MHz-only non-AP STA" defined later on in the document which might help clarify this otherwise confusing list of requirements. As it reads now, the part that follows "unless the STA indicates..." is not using technical enough terms to trace the requirements to the specification | An 20MHz-only HE STA shall support operation in 20 MHz channel width. All other HE STA shall support operation in 20, 40 and 80 MHz channel widths. |  | EDITOR | General and MAC services | [5 empty] | 2017-11-07 15:04 | EDITOR
11957 | James Lepp | 230 | 2 | 4.3.14a | 37 | 17 | T | Y | 37.17 | 17 | 4.3.14a |  |  | Guoqing Li |  |  | Change to 5 GHz and 6 GHz bands | In the 5 GHz and 6 Ghz bands, the following apply: |  | EDITOR | General and MAC services | [5 empty] | 2017-11-07 15:04 | EDITOR
11958 | James Lepp | 230 | 2 | 4.3.14a | 37 | 12 | T | Y | 37.12 | 12 | 4.3.14a |  |  | Guoqing Li |  |  | Raise the upper limit | The IEEE 802.11 HE STA operates in frequency bands between 1 GHz and 8 GHz. |  | EDITOR | General and MAC services | [5 empty] | 2017-11-07 15:04 | EDITOR
11959 | James Lepp | 230 | 2 | 4 | 37 | 1 | T | Y | 37.01 | 1 | 4 |  |  | Guoqing Li |  |  | Instead of changing the term "5 GHz Band" throughout the document add a sentence in the beginning of section 4 (in one of the base document clauses not yet modified in 11ax) to define the "5 GHz Band" as between 5150-7125 MHz. |  |  | EDITOR | General and MAC services | [5 empty] | 2017-11-07 15:04 | EDITOR
11960 | James Lepp | 230 | 2 | 1 | 4 | 12 | T | Y | 4.12 | 12 | 1 | [5 empty] | Update the introduction to match the updated PAR by raising the 6 GHz top end. |  |  | EDITOR | 6 GHz band | [5 empty] | 2017-11-08 14:19 | EDITOR
11961 | James Lepp | 230 | 2 | 28.5 | 523 | 49 | E | Y | 523.49 | 49 | 28.5 | [5 empty] | Hyphen missing in non OFDMA | non-OFDMA |  | EDITOR | Editorials | [5 empty] | 2017-11-07 21:54 | EDITOR
11962 | James Lepp | 230 | 2 | 28.5 | 452 | 4 | E | N | 452.04 | 4 | 28.5 | [5 empty] | Why not just rename "non-OFDMA" to "OFDM" or "regular"? OFDMA is the strange new option. |  |  | EDITOR | Editorials | [5 empty] | 2017-11-07 21:54 | EDITOR
11963 | James Lepp | 230 | 2 | 9.3.1.23 | 85 | 10 | E | Y | 85.1 | 10 | 9.3.1.23 | [5 empty] | Need to better indicate that subclause 9.3.1.23 is only applicable to the HE PHY as there are a number of HE specific terms in this clause that don't match up with the rest of clause 9. | HE Trigger frame format |  | EDITOR | Editorials | [5 empty] | 2017-11-07 21:54 | EDITOR
11964 | James Yee | 230 | 2 | 4.3.14a | 37 | 10 | G | Y | 37.1 | 10 | 4.3.14a |  |  | Guoqing Li |  |  | The stated scope in the ax PAR of "at least one mode of operation capable of supporting at least four times improvement in the average throughput per station" still needs to be met. A description of such performance improvement should be added to this subclause. | As suggested. |  | EDITOR | General and MAC services | [5 empty] | 2017-11-07 15:04 | EDITOR
11965 | James Yee | 230 | 2 | 3.2 | 33 | 6 | E | Y | 33.06 | 6 | 3.2 | [5 empty] | "value 0" should be changed to "values 0"; "STAID" should be changed to "STA-ID" | As suggested. |  | EDITOR | Editorials | [5 empty] | 2017-11-07 21:54 | EDITOR
11966 | James Yee | 230 | 2 | 3.4 | 35 | 35 | E | Y | 35.35 | 35 | 3.4 | [5 empty] | "MUEDCATimer" should be changed to "MU-EDCATimer" | As suggested. |  | EDITOR | Editorials | [5 empty] | 2017-11-07 21:54 | EDITOR
11967 | James Yee | 230 | 2 | 8.3.4.4 | 45 | 29 | E | Y | 45.29 | 29 | 8.3.4.4 | [5 empty] | "the coming HE TB PPDU" here and elsewhere should be consistently replaced with "the solicited HE TB PPDU" | As suggested. |  | EDITOR | Editorials | [5 empty] | 2017-11-07 21:54 | EDITOR
11968 | James Yee | 230 | 2 | 9.2.4.5.6 | 56 | 31 | E | Y | 56.31 | 31 | 9.2.4.5.6 | [5 empty] | Equation (9-ax1) seems to have been deleted. The reference to Equation (9-ax1) should be deleted. | As suggested. |  | EDITOR | Editorials | [5 empty] | 2017-11-07 21:54 | EDITOR
11969 | James Yee | 230 | 2 | 9.2.4.6.4.1 | 59 | 25 | T | Y | 59.25 | 25 | 9.2.4.6.4.1 |  |  | Yongho Seok |  |  | In the "Meaning" column of Table 9-18a, "Command Control Indication" should be replaced with "Command and Status (CAS)". | As suggested. |  | EDITOR | HT Control | [5 empty] | 2017-11-09 16:20 | EDITOR
11970 | James Yee | 230 | 2 | 9.2.4.6.4.2 | 59 | 39 | T | Y | 59.39 | 39 | 9.2.4.6.4.2 |  |  | Abhishek Patil |  |  | "HE TB PPDU that follows" is ambiguous and should be replaced with "HE TB PPDU solicited by" | As suggested. |  | EDITOR | MU operation | [5 empty] | 2017-11-07 22:02 | EDITOR
11971 | James Yee | 230 | 2 | 9.2.4.6.4.2 | 59 | 53 | E | Y | 59.53 | 53 | 9.2.4.6.4.2 | [5 empty] | The title of Figure 9-15c and other Figures in 9.2.4.6.4 "Control Information subfield format when Control ID subfield is n" should be updated to be more descriptive now that the names of the Control ID are set. For example, here it should be "Control Information subfield format for UMRS Control". | As suggested. |  | EDITOR | Editorials | [5 empty] | 2017-11-07 21:54 | EDITOR
11972 | James Yee | 230 | 2 | 9.2.4.6.4.5 | 67 | 14 | E | Y | 67.14 | 14 | 9.2.4.6.4.5 | [5 empty] | rephrase the initial description using 9.2.4.6.4.1 thru 4 as a template for clarity and consistency. | As suggested. |  | EDITOR | Editorials | [5 empty] | 2017-11-07 21:54 | EDITOR
11973 | James Yee | 230 | 2 | 9.2.4.6.4.5 | 67 | 14 | T | Y | 67.14 | 14 | 9.2.4.6.4.5 |  |  | Zhou Lan |  |  | the subfield does not contain "buffer status information used for UL MU operations", that is what is contained in the BSRs. The subfield contains "information related to the buffer status report (BSR) from the HE STA". | As suggested. |  | EDITOR | Queue size and BSR | [5 empty] | 2017-11-07 21:45 | EDITOR
11974 | James Yee | 230 | 2 | 9.2.4.6.4.5 | 67 | 45 | T | Y | 67.45 | 45 | 9.2.4.6.4.5 |  |  | Zhou Lan |  |  | Delete this last sentence which begins with "When the ACI". There is no need to highlight this case when all cases are described in Table 9-18e. | As suggested. |  | EDITOR | Queue size and BSR | [5 empty] | 2017-11-07 21:45 | EDITOR
11975 | James Yee | 230 | 2 | 9.2.4.6.4.5 | 68 | 45 | E | Y | 68.45 | 45 | 9.2.4.6.4.5 | [5 empty] | In Table 9-18f, "2 048" and "32 768" should be "2048" and "32768". | As suggested. |  | EDITOR | Editorials | [5 empty] | 2017-11-07 21:54 | EDITOR
11976 | James Yee | 230 | 2 | 9.3.1.23 | 85 | 13 | E | Y | 85.13 | 13 | 9.3.1.23 | [5 empty] | "The Trigger frame" should be "A Trigger frame"; "The HE TB PPDU" should be "The solicited HE TB PPDU" | As suggested. |  | EDITOR | Editorials | [5 empty] | 2017-11-07 21:54 | EDITOR
11977 | James Yee | 230 | 2 | 9.3.1.23 | 85 | 38 | E | Y | 85.38 | 38 | 9.3.1.23 | [5 empty] | For brevity, "containing the 12 LSBs of the AID of the STA in the AID12 field" should be just "containing the AID12 subfield of the User Info field" instead of describing AID12 again. | As suggested. |  | EDITOR | Editorials | [5 empty] | 2017-11-07 21:54 | EDITOR
11978 | James Yee | 230 | 2 | 9.3.1.23 | 89 | 30 | T | Y | 89.3 | 30 | 9.3.1.23 |  |  | Abhishek Patil |  |  | Reference to Table 28-19 should be to Table 28-20 instead. | As suggested. |  | EDITOR | MU operation | [5 empty] | 2017-11-08 13:19 | EDITOR
11979 | James Yee | 230 | 2 | 9.3.1.23 | 89 | 50 | E | Y | 89.5 | 50 | 9.3.1.23 | [5 empty] | For brevity and clarity, change "correspond" to "correspond sequentially" and delete the text "with B54 .... and so on". | As suggested. |  | EDITOR | Editorials | [5 empty] | 2017-11-07 21:54 | EDITOR
11980 | James Yee | 230 | 2 | 9.3.1.23 | 91 | 29 | E | Y | 91.29 | 29 | 9.3.1.23 | [5 empty] | missing comma after "Further". "all the subfields" should be "all the remaining subfields" | As suggested. |  | EDITOR | Editorials | [5 empty] | 2017-11-07 21:54 | EDITOR
11981 | James Yee | 230 | 2 | 9.3.1.23 | 91 | 33 | T | Y | 91.33 | 33 | 9.3.1.23 |  |  | Abhishek Patil |  |  | For clarity, change "code type" to "FEC encoding code type" | As suggested. |  | EDITOR | MU operation | [5 empty] | 2017-11-08 13:19 | EDITOR
11982 | James Yee | 230 | 2 | 9.3.1.23 | 92 | 10 | T | Y | 92.1 | 10 | 9.3.1.23 |  |  | Abhishek Patil |  |  | Reference to "Figure 9-52h" should be to "Figure 9-52i" | As suggested. |  | EDITOR | MU operation | [5 empty] | 2017-11-08 13:19 | EDITOR
11983 | James Yee | 230 | 2 | 9.3.1.23 | 92 | 32 | E | Y | 92.32 | 32 | 9.3.1.23 | [5 empty] | "No Further RA RU" is an ugly name. Consider "Fixed RA Allocation" instead. | As suggested. |  | EDITOR | Editorials | [5 empty] | 2017-11-07 21:54 | EDITOR
11984 | James Yee | 230 | 2 | 9.3.1.23.2 | 94 | 55 | E | Y | 94.55 | 55 | 9.3.1.23.2 | [5 empty] | add reference to (9.4.1.62 HE MIMO Control field) after "HE MIMO Control field". | As suggested. |  | EDITOR | Editorials | [5 empty] | 2017-11-07 21:54 | EDITOR
11985 | James Yee | 230 | 2 | 9.3.3.3 | 98 | 42 | E | Y | 98.42 | 42 | 9.3.3.3 | [5 empty] | Here and elsewhere in the draft, dot11OFDMARandomAccessOptionImlemented should be dot11OFDMARandomAccessOptionImplemented. | As suggested. |  | EDITOR | Editorials | [5 empty] | 2017-11-07 21:54 | EDITOR
11986 | James Yee | 230 | 2 | 9.4.2.37 | 121 | 1 | T | Y | 121.01 | 1 | 9.4.2.37 |  |  | Alfred Asterjadhi |  |  | The ER BSS subfield is identically set as the High Efficiency subfield. There should be additional conditions associated to justify its presence. | Please clarify. |  | EDITOR | HE BSS operation | [5 empty] | 2017-11-09 15:06 | EDITOR
11987 | James Yee | 230 | 2 | 9.4.2.200 | 128 | 56 | T | Y | 128.56 | 56 | 9.4.2.200 |  |  | Alfred Asterjadhi |  |  | The referenced clause 10.43 does not describe Trigger field related behavior. Should refer to 27.7 instead. | As suggested. |  | EDITOR | TWT | [5 empty] | 2017-11-15 21:31 | EDITOR
11988 | James Yee | 230 | 2 | 10.43.1 | 209 | 22 | T | Y | 209.22 | 22 | 10.43.1 |  |  | Alfred Asterjadhi |  |  | The Dictate TWT description of "but one is likely to be created... with those parameters" should be "and it will not accept any other TWT agreement other than with those parameters". | As suggested. |  | EDITOR | TWT | [5 empty] | 2017-11-15 21:31 | EDITOR
11989 | James Yee | 230 | 2 | 27.2.6 | 228 | 46 | E | Y | 228.46 | 46 | 27.2.6 | [5 empty] | "HEMUEDCATimer" should be "HE MUEDCATimer" | As suggested. |  | EDITOR | Editorials | [5 empty] | 2017-11-07 21:54 | EDITOR
11990 | James Yee | 230 | 2 | 27.5.3.3 | 249 | 15 | E | Y | 249.15 | 15 | 27.5.3.3 | [5 empty] | Delete paragraph starting with "If the either condition is not met". Change earlier "shall commence" to "shall only commence". | As suggested. |  | EDITOR | Editorials | [5 empty] | 2017-11-07 21:54 | EDITOR
11991 | James Yee | 230 | 2 | 27.5.5.1 | 257 | 22 | E | Y | 257.22 | 22 | 27.5.5.1 | [5 empty] | delete "soliciting" since it is not used elsewhere to describe Trigger frames. | As suggested. |  | EDITOR | Editorials | [5 empty] | 2017-11-07 21:54 | EDITOR
11992 | James Yee | 230 | 2 | 27.5.5.1 | 258 | 6 | T | Y | 258.06 | 6 | 27.5.5.1 |  |  | Abhishek Patil |  |  | "the intended HE AP" is ambiguous and should be changed to "an HE AP it wishes to communicate with". | As suggested. |  | EDITOR | UORA | [5 empty] | 2017-11-09 16:06 | EDITOR
11993 | James Yee | 230 | 2 | 27.7.1 | 270 | 36 | E | Y | 270.36 | 36 | 27.7.1 | [5 empty] | typo in "does not need to be", but since it is already stated in10.43 that " STAs need not be made aware of the TWT values of other STAs", these first 2 sentences of this paragraph are unnecessary and should be deleted. | As suggested. |  | EDITOR | Editorials | [5 empty] | 2017-11-07 21:54 | EDITOR
11994 | James Yee | 230 | 2 | 27.7.2 | 271 | 40 | T | Y | 271.4 | 40 | 27.7.2 |  |  | Alfred Asterjadhi |  |  | The TWT operation description here is quite confusing and potentially conflict with existing TWT operation, exemplified by the statement here: "all the additional rules defined in this subclause supersede all the respective rules defined in 10.43.1..." | Please further consolidate and simplify the rules related to TWT operations. |  | EDITOR | TWT | [5 empty] | 2017-11-15 21:31 | EDITOR
11995 | James Yee | 230 | 2 | 27.7.2 | 272 | 62 | T | Y | 272.62 | 62 | 27.7.2 |  |  | Alfred Asterjadhi |  |  | The TWT mechanism schedules tx opportunities for a STA for more efficient operation. Specifying that "A TWT requesting STA should not transmit frames to the TWT responding STA outside of negotiated TWT SPs for that TWT agreement" seems unnecessary and an over reach of the intent of the mechanism. The Note which follows correctly states that a STA can tx within or outside the TWT SP as it pleases, so it is not clear what is trying to be achieved here. | Please more clearly describe the TWT operation. |  | EDITOR | TWT | [5 empty] | 2017-11-15 21:31 | EDITOR
11996 | James Yee | 230 | 2 | 27.7.3.2 | 275 | 54 | E | Y | 275.54 | 54 | 27.7.3.2 | [5 empty] | Replace "transmit a broadcast TWT advertisement by including" with "include" since it is undefined what a TWT advertisement is. | As suggested. |  | EDITOR | Editorials | [5 empty] | 2017-11-07 21:54 | EDITOR
11997 | James Yee | 230 | 2 | 27.8.1 | 286 | 22 | T | Y | 286.22 | 22 | 27.8.1 |  |  | Guoqing Li |  |  | It is unnecessary to include this last sentence starting with "When a first STA transmit" since the latter received field will take precedence anyway as described and it is already stated that both OM Control and Operating Mode should not be in the same PPDU. | As suggested. |  | EDITOR | Operating mode | [5 empty] | 2017-11-09 15:03 | EDITOR
11998 | James Yee | 230 | 2 | 27.8.1 | 287 | 1 | E | Y | 287.01 | 1 | 27.8.1 | [5 empty] | Change "a STA" to "an associated STA" and delete ", after association," | As suggested. |  | EDITOR | Editorials | [5 empty] | 2017-11-07 21:54 | EDITOR
11999 | James Yee | 230 | 2 | 27.8.1 | 287 | 12 | T | Y | 287.12 | 12 | 27.8.1 |  |  | Guoqing Li |  |  | OM Control is optional. but this says it is mandatory for AP. Change the sentence to "An HE AP with dot11.... set to true shall implement" | As suggested. |  | EDITOR | Operating mode | [5 empty] | 2017-11-09 15:03 | EDITOR
12000 | James Yee | 230 | 2 | 27.14.2 | 313 | 38 | T | Y | 313.38 | 38 | 27.14.2 |  |  | Jeongki Kim |  |  | Not clear what "remain awake for random access in the cascaded Trigger frame" means. IS it supposed to be "remain awake for the subsequent Trigger frame" | Please clarify. |  | EDITOR | UORA | [5 empty] | 2017-11-09 20:06 | EDITOR
12001 | James Yee | 230 | 2 | 27.16.1 | 320 | 64 | E | Y | 320.64 | 64 | 27.16.1 | [5 empty] | "Partial Band Extended Range" should be "Partial Bandwidth Extended Range" | As suggested. |  | EDITOR | Editorials | [5 empty] | 2017-11-07 21:54 | EDITOR
12002 | James Yee | 230 | 2 | 27.16.5 | 324 | 55 | T | Y | 324.55 | 55 | 27.16.5 |  |  | Alfred Asterjadhi |  |  | More details are needed to describe ER Beacon generation and ER BSS operation. What does " operate independent of the non-HT BSS" mean and why would one do otherwise? Why is it "may" transmit ER Beacon frames and group addressed traffic [as] defined in 10.7.5.8 and not a "shall"? | As suggested. |  | EDITOR | HE BSS operation | [5 empty] | 2017-11-07 15:55 | EDITOR
12003 | James Yee | 230 | 2 | 27.15.2 | 314 | 60 | T | Y | 314.6 | 60 | 27.15.2 |  |  | Alfred Asterjadhi |  |  | The "DCM Rx field" is undefined. Probably should replace with the "DCM Max Constellation Rx" subfield in the HE PHY Capabilities Information field. | As suggested. |  | EDITOR | Format and rate selection | [5 empty] | 2017-11-07 15:59 | EDITOR
12004 | James Yee | 230 | 2 | 9.3.1.9.7 | 81 | 46 | T | Y | 81.46 | 46 | 9.3.1.9.7 |  |  | Tomoko Adachi |  |  | The paragraph is not clear if the associated AID11 is 2045 or not. | Please clarity. |  | EDITOR | Ack procedure | [5 empty] | 2017-11-09 13:39 | EDITOR
12005 | James Yee | 230 | 2 | 9.3.1.9.7 | 80 | 38 | T | Y | 80.38 | 38 | 9.3.1.9.7 |  |  | Tomoko Adachi |  |  | It is not clear or not described in text what the Ack Type in the AID TID Info subfield means. Is it just randomly selected in Table 9-24b to fit specific context? If not, please add some text to specify the physical meaning of the Ack Type subfield. | As in the comment. |  | EDITOR | Ack procedure | [5 empty] | 2017-11-09 13:39 | EDITOR
12006 | James Yee | 230 | 2 | 9.3.1.9.7 | 80 | 34 | T | Y | 80.34 | 34 | 9.3.1.9.7 |  |  | Tomoko Adachi |  |  | This paragraph is supposed to describe the subfield meanings when the AID11 subfield is 2045, but there is no text which specifies that. | Add some text or relocate the paragraph |  | EDITOR | Ack procedure | [5 empty] | 2017-11-09 13:39 | EDITOR
12007 | James Yee | 230 | 2 | 27.3.1 | 229 | 47 | T | Y | 229.47 | 47 | 27.3.1 |  |  | Ming Gan |  |  | In 27.3.2.2 and 27.3.2.3, level 1 and level 2 dynamic fragmentation also allow to operate without BA agreement. This general discription does not state the whole story and may cause ambiguity when implementing level 1/2 dynamic fragmentation. | Either delete the general description here or make it complete. |  | EDITOR | Fragmentation | [5 empty] | 2017-11-07 15:10 | EDITOR
12008 | James Yee | 230 | 2 | 27.3.1 | 229 | 58 | E | Y | 229.58 | 58 | 27.3.1 | [5 empty] | "generate" should be "generates" | Please fix it. |  | EDITOR | Editorials | [5 empty] | 2017-11-07 21:54 | EDITOR
12009 | James Yee | 230 | 2 | 27.3.2.3 | 231 | 25 | T | Y | 231.25 | 25 | 27.3.2.3 |  |  | Ming Gan |  |  | It is not clear here what are the prerequisites for "Using the level 2 dynamic fragmentation". It is supposed to operate under a BA agreement. | Change the text to "Using level 2 dynamic fragmentation under a block ack agreement," |  | EDITOR | Fragmentation | [5 empty] | 2017-11-07 15:10 | EDITOR
12010 | James Yee | 230 | 2 | 27.3.2.4 | 231 | 45 | T | Y | 231.45 | 45 | 27.3.2.4 |  |  | Ming Gan |  |  | Limit the fragmentation support to either level 1/2 or level 1/3 does not fully utilize the potential efficiency improvement of dynamic fragmentation. Enabling level 3 dynamic fragmentation should also be allowed to use level 2 fragmentation for better bitmap utilization. | Please provide a mechanism enabling coexistence of level 2/3 dynamic fragmentation. |  | EDITOR | Fragmentation | [5 empty] | 2017-11-07 15:10 | EDITOR
12011 | James Yee | 230 | 2 | 27.3.2.4 | 232 | 1 | T | Y | 232.01 | 1 | 27.3.2.4 |  |  | Ming Gan |  |  | It is not clear here what are the prerequisites of the following operations. | Change the text to "Using level 3 dynamic fragmenation under a block ack agreement, an originator STA may..." |  | EDITOR | Fragmentation | [5 empty] | 2017-11-07 15:10 | EDITOR
12012 | James Yee | 230 | 2 | 27.3 | 229 | 28 | T | Y | 229.28 | 28 | 27.3 |  |  | Ming Gan |  |  | There are no rules defined for dynamic fragmentation level change or for not allowing the level change after the association in the spec. | Please add rules for chaning dynamic fragmenation level change. |  | EDITOR | Fragmentation | [5 empty] | 2017-11-07 15:10 | EDITOR
12013 | James Yee | 230 | 2 | 27.3.2.1 | 230 | 36 | T | Y | 230.36 | 36 | 27.3.2.1 |  |  | Ming Gan |  |  | Procedures to be followed if a fragment is not explicitly failed are not clear. For example, the originator STA does not receive ack for the fragment. | Please add rules to follow if a fragment is not explicited failed. |  | EDITOR | Fragmentation | [5 empty] | 2017-11-07 15:10 | EDITOR
12014 | James Yee | 230 | 2 | 28.3.19.6.2 | 500 | 13 | T | Y | 500.13 | 13 | 28.3.19.6.2 |  |  | Jianhan Liu |  |  | "non-primary 20MHz channel" here is not clear. Does it mean each non-primary 20MHz channel as the counterpart in the HE TB PPDU transmission? | Please clarify. |  | EDITOR | PHY tx/rx spec | [5 empty] | 2017-11-07 14:18 | EDITOR
12015 | James Yee | 230 | 2 | 27.4.1 | 236 | 18 | T | Y | 236.18 | 18 | 27.4.1 |  |  | George Cherian |  |  | This paragraph contains similar and somehow duplicated information as the previous paragraph. | Revise the paragraph and the previous one. Make the procedures more compact. |  | EDITOR | Ack procedure | [5 empty] | 2017-11-07 15:11 | EDITOR
12016 | James Yee | 230 | 2 | 9.4.2 | 118 | 1 | T | Y | 118.01 | 1 | 9.4.2 | [5 empty] | With the introduction of new features such as OFDMA and UL MU MIMO, the existing BSS load elements (9.4.2.160 & 9.4.2.28), which address STA numbers, primary/secondary channel busy condition and DL MU-MIMO underutilization (11ac) are not sufficient for addressing the BSS load status in a 11ax BSS. A further enhanced BSS Load element needs to be defined. | Add a new information element or element extension to define 11ax BSS Load. The new IE shall address utilization status of OFDMA as well as UL/DL MU MIMO, as well as provisions to allow future extensions. |  | EDITOR | [6 empty] | 2017-11-15 21:37 | EDITOR
12017 | James Yee | 230 | 2 | 27.9.1 | 290 | 3 | E | Y | 290.03 | 3 | 27.9.1 | [5 empty] | In the sentence "An HE AP shall not set a measurement mode in a Beacon request to an associated STA to a mode that the STA has not explicitly indicated support for via the RM Enabled Capabilities element ...", the word "for" is redundant. | As provided in comment. |  | EDITOR | Editorials | [5 empty] | 2017-11-07 21:54 | EDITOR
12018 | James Yee | 230 | 2 | 27.9.2.l | 290 | 38 | T | Y | 290.38 | 38 | 27.9.2.l |  |  | Matt Fischer |  |  | In the bullet "The received PPDU is an inter-BSS PPDU (see 27.2.2 (Intra-BSS and inter-BSS frame determination)) and the received PPDU is not a non-HT PPDU carrying a response frame (Ack, BlockAck or CTS frame), or the received PPDU contains a CTS and a PHY-CCA.indication transition from BUSY to IDLE occurred within the PIFS time immediately preceding the received CTS and that transition corresponded to the end of an inter-BSS PPDU that contained an RTS that was ignored following this procedure", it is not clear why the prior RTS can affect the STA's decision on later the received CTS and what if the this prior RTS is never received by the STA. | Please clarify. |  | EDITOR | Spatial Reuse | [5 empty] | 2017-11-07 15:21 | EDITOR
12019 | James Yee | 230 | 2 | 27.9.2.l | 291 | 30 | T | Y | 291.3 | 30 | 27.9.2.l |  |  | Matt Fischer |  |  | P. 290 line 30-61 are defining NON_SRG_OBSS_PD-based spatial reuses, here the spec should also require the PPDU received is not from a SRG STA. | As provided in comment. |  | EDITOR | Spatial Reuse | [5 empty] | 2017-11-07 15:21 | EDITOR
12020 | James Yee | 230 | 2 | 27.9.3 | 295 | 60 | E | Y | 295.6 | 60 | 27.9.3 | [5 empty] | Change "When the conditions specified in 27.9.3 (SRP-based spatial reuse operation) are met that allow the transmission of an SR PPDU" to "When the conditions specified in 27.9.3 (SRP-based spatial reuse operation) that allow the transmission of an SR PPDU are met" | As provided in comment. |  | EDITOR | Editorials | [5 empty] | 2017-11-07 21:54 | EDITOR
12021 | James Yee | 230 | 2 | 27.9.2.2 | 291 | 46 | E | Y | 291.46 | 46 | 27.9.2.2 | [5 empty] | In Equation (27-3), replace "OBSSPDmin" with "OBSS_PDmin" and "OBSSPDmax" with "OBSS_PDmax" since these are the right terms used in other parts of the spec(e.g. figure 27-9). | As provided in comment. |  | EDITOR | Editorials | [5 empty] | 2017-11-07 21:54 | EDITOR
12022 | James Yee | 230 | 2 | 27.9.2.2 | 292 | 57 | T | Y | 292.57 | 57 | 27.9.2.2 |  |  | Matt Fischer |  |  | Throughout the spec, it is never explained how the SRG indicated by a Spatial Reuse Parameter Set elementan is formed by an HE AP STA. The spec should either provide some information or say this is not within the scope of this spec. | Please clarify. |  | EDITOR | Spatial Reuse | [5 empty] | 2017-11-07 15:21 | EDITOR
12023 | James Yee | 230 | 2 | 3.2 | 33 | 11 | E | Y | 33.11 | 11 | 3.2 | [5 empty] | "(Delayed SRP PPDU)." at the end of the sentence is redundant and should be removed. | As provided in comment. |  | EDITOR | Editorials | [5 empty] | 2017-11-07 21:54 | EDITOR
12024 | James Yee | 230 | 2 | 3.2 | 34 | 57 | T | Y | 34.57 | 57 | 3.2 |  |  | Matt Fischer |  |  | It is counter intuitive to say SRP PPDU and Delayed SRP PPDU are the same. If this is the case why we need both temrs? | Please clarify. |  | EDITOR | Spatial Reuse | [5 empty] | 2017-11-07 21:37 | EDITOR
12025 | James Yee | 230 | 2 | 3.2 | 34 | 57 | E | Y | 34.57 | 57 | 3.2 | [5 empty] | It should be "SRP_PPDU" not "SRP PPDU" | Please clarify. |  | EDITOR | Editorials | [5 empty] | 2017-11-07 21:54 | EDITOR
12026 | James Yee | 230 | 2 | 27.9.3.2 | 297 | 40 | E | Y | 297.4 | 40 | 27.9.3.2 | [5 empty] | In "After a STA has identified the start of an SRP Opportunity, and until the SRP Opportunity Endpoint is reached", change " Opportunity" to "opportunity" and "Opportunity Endpoint" to "opportnity point". | As provided in comment. |  | EDITOR | Editorials | [5 empty] | 2017-11-07 21:54 | EDITOR
12027 | Jarkko Kneckt | 230 | 2 | 9.2.4.6.4.1 | 58 | 6 | E | N | 58.06 | 6 | 9.2.4.6.4.1 | [5 empty] | The header levels of the A-Control subfield clauses exceed the maximum. | Change the rule for the maximum header levels to allow six levels of headers, or reduce the header level to five. |  | EDITOR | Editorials | [5 empty] | 2017-11-07 21:54 | EDITOR
12028 | Jarkko Kneckt | 230 | 2 | 9.2.4.6.4.3 | 60 | 63 | T | N | 60.63 | 63 | 9.2.4.6.4.3 |  |  | Guoqing Li |  |  | Currently, the maximum number of spatial streams a STA is configured to receive depends on the BW of the PPDU. In DL MU PPDU the STA receives only the RU as indicated by the preamble. When a STA receives only the RU allocated for it, the BW of the RU could control number of the spatial streams the STA is able to receive. When the NSS is controlled by the BW that RU uses, the number of spatial streams that are allocated to the STAs can be increased in 160MHz PPDUs. | In DL MU PPDU, please allow a receiver to use RX NSS based on the BW of the RU the STA is receiving. |  | EDITOR | Operating mode | [5 empty] | 2017-11-09 15:03 | EDITOR
12029 | Jarkko Kneckt | 230 | 2 | 27.7.2 | 273 | 13 | T | Y | 273.13 | 13 | 27.7.2 |  |  | Alfred Asterjadhi |  |  | The Cascade Indication is used in UORA and in TWT power save. This makes the Cascade Indication difficult to use. The Cascade Indication should not be set to 0 when a STA in PS that uses TWT has not transmitted or received all its traffic. This prevents the UORA users to get termination signaling. Only in rare cases the Cascade Indication can indicate that no more random access opportunities will be allocated. | Please, simplify the Cascade Indication use and use it only to control whether the AP transmits triggers allocating RUs for the UL OFDMA random access. |  | EDITOR | TWT | [5 empty] | 2017-11-15 21:31 | EDITOR
12030 | Jarkko Kneckt | 230 | 2 | 27.7.2 | 273 | 13 | T | Y | 273.13 | 13 | 27.7.2 |  |  | Alfred Asterjadhi |  |  | The Cascade Indication set to 0 can terminate many unannounced TWT SPs. The Cascade Indication requires good understanding the state of the all ongoing TWT SPs and precise synchronization between the AP and the STAs with ongoing TWT SPs. In high density situations the cascade indication is very hard to implement and poor implementations put many non-AP STAs to doze unnecessarily. When STAs go to Doze unnecessarily the throughputs and delay performance of the TWT power saving STAs is severely degraded. | The Cascade Indication should control only will AP allocates more UL random access opportunities. This ensures simple and timely power save for UORA. The AP should terminate each TWT SP with signaling that is addressed each receiver separately. This avoids erroneously transmitted early TWT SP terminations and ensures that STAs are not put ot doze in error. |  | EDITOR | TWT | [5 empty] | 2017-11-15 21:31 | EDITOR
12031 | Jarkko Kneckt | 230 | 2 | 27.7.3.2 | 314 | 37 | T | Y | 314.37 | 37 | 27.7.3.2 |  |  | Alfred Asterjadhi |  |  | The Announced TWT should be the mechanism how TWT SPs are initiated in ID 0 TWT Flows. When TWT ID 0 is used, the AP should receive a UL data / null frame before it may send data to a STA in power save mode and has not transmitted a frame in the ongoing beacon interval. This ensures good power save for STAs using BC TWT, because too frequent wakeups increase STA power consumption. | Reduce the TWT types that can be used after TWT ID 0 to announced or OPS TWT. Require that in these cases the TWT SP shall be initiated as in announced TWT, i.e. A STA in power save mode shall transmit an UL frame in the beacon interval before the AP may send DL data frame to the STA. This ensures that STAs are not needed to wake up for the TWT unless they have data to transmit. |  | EDITOR | TWT | [5 empty] | 2017-11-15 21:31 | EDITOR
12032 | Jarkko Kneckt | 230 | 2 | 9.4.2.6 | 119 | 44 | T | N | 119.44 | 44 | 9.4.2.6 |  |  | Guoqing Li |  |  | Please ensure that TIM element used in TIM frame or FILS Discovery frame also describes "traditional TIM bit setting rule" that is used for non-OPS STAs. | Add the folllowing bulleted text to line 44:" Bit Number N that corresponds to non-OPS STA with AID N is 1 to indicate that AP has buffered frames for the STA and set to 0 otherwise." |  | EDITOR | Power management | [5 empty] | 2017-11-15 22:16 | EDITOR
12033 | Jarkko Kneckt | 230 | 2 | 9.4.2.200 | 125 | 6 | E | N | 125.06 | 6 | 9.4.2.200 | [5 empty] | The Control field format should start from B0, not from B1. The following bit numbers should be adjusted accordingly. | As in comment. |  | EDITOR | Editorials | [5 empty] | 2017-11-07 21:54 | EDITOR
12034 | Jarkko Kneckt | 230 | 2 | 27.14.3.2 | 314 | 8 | T | Y | 314.08 | 8 | 27.14.3.2 |  |  | Guoqing Li |  |  | The power saving STAs should not be required to wakeup only to receive the OPS TWT, unless they desire to use the TWT SP to transmit data. The OPS is likely used in high congestion and it controls which STAs get transmission resources in the following OPS TWT SP. The power saving STAs that have not transmitted anything within the ongoing beacon interval should be allowed to sleep during the OPS TWT, if they do not desire to receive DL data or Trigger frame during the OPS SP. This saves transmission resources for other STAs and ensures good power save performance for the STAs. | Allow the STA to skip waking up for the OPS TWT SP, if it desires not to receive DL data or trigger frame during the OPS TWT SP. |  | EDITOR | Power management | [5 empty] | 2017-11-07 16:01 | EDITOR
12035 | Jarkko Kneckt | 230 | 2 | 9.4.2.200 | 130 | 43 | T | Y | 130.43 | 43 | 9.4.2.200 |  |  | Alfred Asterjadhi |  |  | The TWT interval should be the time between successive TWT SP start times. The time between successive TWT SPs may variate. | Change to:" ... STA expects to elapse between succesive TWT SP start times." |  | EDITOR | TWT | [5 empty] | 2017-11-15 21:31 | EDITOR
12036 | Jarkko Kneckt | 230 | 2 | 9.4.2.200 | 131 | 17 | T | N | 131.17 | 17 | 9.4.2.200 |  |  | Alfred Asterjadhi |  |  | The interval between broadcast TWT SPs may be longer than a beacon interval. When a TWT SP interval is longer than a beacon interval, no broadcast TWT SP may be present in the beacon interval. This may cause two issues: 1. The wording suggests that there is a TWT SP in a beacon interval and there may not be any TWT SP. 2. If the TWT Persistent field is implemented poorly, the TWT Persistent field may indicate that TWT is ongoing, but because of hte timing parameters, the TWT may not have any TWT SP. | Please clarify how Broadcast TWT Persistent field is set, if no TWT SP will be present in the coming/current beacon intervals. Please add text to explain that if TWT persistent field is larger than 0, then there will be at least one TWT SP before the TWT Persistent field reaches value 0. |  | EDITOR | TWT | [5 empty] | 2017-11-15 21:31 | EDITOR
12037 | Jarkko Kneckt | 230 | 2 | 9.4.2.200 | 128 | 44 | T | N | 128.44 | 44 | 9.4.2.200 |  |  | Alfred Asterjadhi |  |  | The Table 9-262k shows that Reject TWT is N/A. However, this value is present in other tables and the value is needed to signal the termination of the BC TWT. | Please add description of Reject TWT to Table 9-262k. |  | EDITOR | TWT | [5 empty] | 2017-11-15 21:31 | EDITOR
12038 | Jarkko Kneckt | 230 | 2 | 9.4.2.200 | 129 | 38 | T | N | 129.38 | 38 | 9.4.2.200 |  |  | Alfred Asterjadhi |  |  | Please clarify whether AP allocates RUs for OFDMA random access if an AP has a TWT SP with TWT Flow Identifier value 1 tthat overlaps with TWT SP with other value in TWT Flow identifier value. | As in comment. |  | EDITOR | TWT | [5 empty] | 2017-11-15 21:31 | EDITOR
12039 | Jarkko Kneckt | 230 | 2 | 9.4.2.200 | 127 | 14 | T | N | 127.14 | 14 | 9.4.2.200 |  |  | Alfred Asterjadhi |  |  | The "Request TWT" TWT Setup Command Value says that requesting STA does not specify target wake time. To which value the Target Wake Time value is set? Are all other values of TWT parameter set to requested values? | Please clarify to which value the STA sets the Target Wake Time value when Request TWT TWT Command value is used. One possibility would be to set the Target Wake Time to 0 to indicate that STA does not have any preference. |  | EDITOR | TWT | [5 empty] | 2017-11-15 21:31 | EDITOR
12040 | Jarkko Kneckt | 230 | 2 | 9.4.2.200 | 124 | 29 | T | Y | 124.29 | 29 | 9.4.2.200 |  |  | Alfred Asterjadhi |  |  | Currently, the AP does not get information of the times that are not suitable for the TWT requesting STA to have a TWT SP. The AP needs the information of the unsuitable times to select the best times for the TWT SPs, if the AP needs to alternate or dictate the TWT SP times. Without knowledge of the unsuitable times, the TWT setup signaling may require unnecessary many signaling messages transmissions or the TWT SPs may occur during the times when STA needs to suspend the frames delivery or use lower transmission rate that degrades the link performacne and BSS throughput. | Allow the non-AP STA to signal by using TWT Setup signaling the times that are not suitable for it to have TWT SPs. This information is only available at non-AP STA and it enables AP to select more wisely the TWT SP times and ensures good performance for the BSS. |  | EDITOR | TWT | [5 empty] | 2017-11-15 21:31 | EDITOR
12041 | Jarkko Kneckt | 230 | 2 | 9.4.2.240 | 152 | 11 | T | N | 152.11 | 11 | 9.4.2.240 |  |  | Laurent Cariou |  |  | The MU QoS Info field contains EDCA Parameter Update Count field that is also present in the QoS Info field of the EDCA parameter set element. The QoS Info field in the EDCA Parameter Set element calculates only EDCA parameter changes, ax has not rewritten the field to calculate MU EDCA parameters as well. It is unclear whether EDCA Parameter Update Count in MU QoS Info is increased by one when either EDCA or MU EDCA parameter set changes or is the value increased by one when a value in MU EDCA Parameter Set changes? | Please clarify whether EDCA Parameter set update count keeps a record for both the EDCA and MU EDCA, or are EDCA and MU EDCA having separate update counters. If separate counters are used, please rename the MU EDCA parameters to use MU EDCA Parameter Set Update Counter. |  | EDITOR | EDCA | [5 empty] | 2017-11-07 22:07 | EDITOR
12042 | Jarkko Kneckt | 230 | 2 | 27.16.4.2 | 323 | 65 | T | N | 323.65 | 65 | 27.16.4.2 |  |  | ChaoChun Wang |  |  | Is a quiet period established when the status code of the Quiet Time Period Response element indicates value COUNTER? Please clarify what operations are expected from the requesting STA when it receives a response with value COUNTER. | Please clarify the use of the status code value COUNTER. |  | EDITOR | HE BSS operation | [5 empty] | 2017-11-15 21:12 | EDITOR
12043 | Jarkko Kneckt | 230 | 2 | 11.2.3.6 | 212 | 46 | T | N | 212.46 | 46 | 11.2.3.6 |  |  | Guoqing Li |  |  | An HE AP may also set the More Data field in block ack to 1 to be able to continue Trigger frames transmissions to the STA in TWT SP and not to terminate the TWT SP. This operation is not described in clause 11.2.3.6. | Please add guidance that HE AP may transmit more data field set to 1 to a STA in TWT SP to be able to send more trigger frames to the STA. |  | EDITOR | Power management | [5 empty] | 2017-11-07 16:01 | EDITOR
12044 | Jarkko Kneckt | 230 | 2 | 9.4.2.243 | 156 | 56 | T | Y | 156.56 | 56 | 9.4.2.243 |  |  | Matt Fischer |  |  | The SRG OBSS PD Min Offset can allow associated STAs to transmit with full transmission power even when they detect WLAN signal from an SRG BSS at -62 dBm energy. The spatial reuse is targetted to organise higher transmission density by lowering the transmission power when the sensitivity requirement is relaxed. An ill behaving AP can get benefit by misconfiguring SRG OBSS PD MIN value. In this case the non-AP STAs may transmit with full transmission power during the transmissions of the SRG OBSSs. The 802.11 should ensure fairness between STAs and not allow such behaviour. In worst case, this operation may be used against the WLAN, for instance It may be difficult to explain to the FCC and other regulators why WLAN allows such interfering transmissions and why it cannot control WLAN BSSs and STAs. Lack of control may prevent WLAN use in new spectrum and cause changes in the current regulation. | Please delete all instances of the SRG OBSS PD Min Offset and its use in the spec. Please allow only to control the OBSS PD Max Offset. |  | EDITOR | Spatial Reuse | [5 empty] | 2017-11-07 15:22 | EDITOR
12045 | Jarkko Kneckt | 230 | 2 | 27.7.2 | 272 | 36 | T | N | 272.36 | 36 | 27.7.2 |  |  | Alfred Asterjadhi |  |  | The note underneath the table 27-2 and table in clause 10-43 do not define whether other response frame settings are allowed to the requests. For some requests only specific response is allowed and this could be clarified in the Note. | Change the note to: Request and response frame settings not listed in the table are not allowed." |  | EDITOR | TWT | [5 empty] | 2017-11-15 21:31 | EDITOR
12046 | Jarkko Kneckt | 230 | 2 | 26.8.36 | 161 | 19 | T | N | 161.19 | 19 | 26.8.36 |  |  | Alfred Asterjadhi |  |  | There is only TWT element, no broadcast TWT element. | Change Broadcast TWT element to TWT element, or clarify that it is a TWT elemetn with Broadcast subfield set to 1. |  | EDITOR | TWT | [5 empty] | 2017-11-15 21:31 | EDITOR
12047 | Jarkko Kneckt | 230 | 2 | 27.4.1 | 235 | 22 | E | N | 235.22 | 22 | 27.4.1 | [5 empty] | Duplicated a and the articles | Please, delete the duplicates. |  | EDITOR | Editorials | [5 empty] | 2017-11-07 21:54 | EDITOR
12048 | Jeongki Kim | 230 | 2 | 27.11.2 | 304 | 51 | T | Y | 304.51 | 51 | 27.11.2 |  |  | Yongho Seok |  |  | "A STA transmitting an HE PPDU to a DLS or TDLS peer STA, IBSS member STA, mesh STA, or another non-AP STA shall set the TXVECTOR parameter UPLINK_FLAG to 0" This text should be modified considering the following text described in the 27.15.4 PPDU format selection. "A non-AP HE STA shall not transmit an HE MU PPDU to a peer STA unless it has received from the peer STA an HE Capabilities element with the Rx HE MU PPDU From Non-AP STA subfield in the HE PHY Capabilities Information field equal to 1. NOTE--A non-AP STA transmitting an HE MU PPDU sets the TXVECTOR parameter UPLINK_FLAG to 1 (see 27.11.2 (UPLINK_FLAG)). The UL MU PPDU format enables the non-AP STA to include its AID (i.e., transmitter's AID) in the PHY header of the PPDU and its use is out of scope of the standard." | Replace it with the following text. "A STA transmitting an HE PPDU to a DLS or TDLS peer STA, IBSS member STA, mesh STA, or another non-AP STA shall set the TXVECTOR parameter UPLINK_ FLAG to 0, except when the HE PPDU is the HE MU PPDU in which case the STA shall set the TXVECTOR parameter UPLINK_FLAG to 1" And also update the related texts in 27.14.1. |  | EDITOR | MU operation | [5 empty] | 2017-11-09 16:25 | EDITOR
12049 | Jeongki Kim | 230 | 2 | 27.14.1 | 311 | 41 | T | Y | 311.41 | 41 | 27.14.1 |  |  | Guoqing Li |  |  | The texts for HE MU PPDU should be updated considering peer STA operations (e.g., UPLINK_FLAG (27.11.2), PPDU format selection (27.15.4)) | Please update the related texts considering texts about peer STAs operations described in 27.11.2 and 27.15.4 |  | EDITOR | Power management | [5 empty] | 2017-11-07 16:01 | EDITOR
12050 | Jeongki Kim | 230 | 2 | 27.14.2 | 313 | 28 | T | Y | 313.28 | 28 | 27.14.2 |  |  | Jeongki Kim |  |  | A part of resolutions of 17/1060r6 is not implemented in D2.0 correctly. | Change from "When the No Further RA RU subfield is set to 1, an AP shall not allocate the random access RUs assigned to 2045 in the subsequent Trigger frames until either the end of the current TWT SP or the end of the current TXOP in case of no TWT SP." to "When the No Further RA RU subfield is set to 1, an AP shall not allocate the random access RUs in the subsequent Trigger frames until either the end of the current TWT SP or the end of the current TXOP in case of no TWT SP." |  | EDITOR | UORA | [5 empty] | 2017-11-09 20:06 | EDITOR
12051 | Jerome Vanthournout | 230 | 2 | 28.3.12 | 437 | 48 | T | N | 437.48 | 48 | 28.3.12 |  |  | Youhan Kim |  |  | In formula 28-109, the bPE-Disambiguity is excrated from Packet Extension subfield of the Common Info field of the Trigger frame. It should be available at the MAC-PHY Interface (In TxVector) | Add PE-Disambiguity in TXVector |  | EDITOR | Packet extension | [5 empty] | 2017-11-07 14:46 | EDITOR
12052 | Jerome Vanthournout | 230 | 2 | 28.3.10.3 | 400 | 51 | E | N | 400.51 | 51 | 28.3.10.3 | [5 empty] | In definition of power scaling factor, the sub-scripts (Tone et L-XXX) of N have been permuted | "superscript ""Tone"" and subscript ""L-LTF"" should be swapped superscript ""Tone"" and subscript ""L-SIG"" should be swapped" |  | EDITOR | Editorials | [5 empty] | 2017-11-07 21:54 | EDITOR
12053 | Jerome Vanthournout | 230 | 2 | 28.2.3 | 350 | 6 | T | N | 350.06 | 6 | 28.2.3 |  |  | Bo Sun |  |  | "Inconsistancy between Doppler field definition in TXVector and TRIGVector. In TXVECTOR, Dopple bit set to 1 indicates a high Doppler mode of transmission. In TRIGVECTOR, Dopple bit set to 0 indicates a high Doppler mode of transmission." | "Proposed to change the DOPPLER parameter of TRIGVECTOR as follow : ""Indicates a high Doppler mode of transmission. Set to 1 to indicate a high Doppler mode of transmission. Set to 0 otherwise.""" |  | EDITOR | PHY SAP | [5 empty] | 2017-11-07 14:41 | EDITOR
12054 | Jerome Vanthournout | 230 | 2 | 28.2.3 | 350 | 40 | G | N | 350.4 | 40 | 28.2.3 |  |  | Bo Sun |  |  | MIDAMBLE_PERIODICITY is missing in TRIGVECTOR table. | Add the MIDAMBLE_PERIODICITY in table 28.2 and use the same description than in table 28.1 |  | EDITOR | PHY SAP | [5 empty] | 2017-11-07 14:41 | EDITOR
12055 | Jerome Vanthournout | 230 | 2 | 27.5.3.3 | 249 | 21 | T | N | 249.21 | 21 | 27.5.3.3 |  |  | Abhishek Patil |  |  | Setting of Doppler bit in TX Vector for a non-AP HE STA transmitting an HE TB PPDU in response to a Trigger frame. | "Proposed to add : ""The DOPPLER parameter is set to the value indicated by the Doppler subfield of the User Info subfield of the Trigger frame""" |  | EDITOR | MU operation | [5 empty] | 2017-11-07 16:02 | EDITOR
12056 | Jerome Vanthournout | 230 | 2 | 27.5.3.3 | 249 | 21 | T | N | 249.21 | 21 | 27.5.3.3 |  |  | Abhishek Patil |  |  | Setting of Doppler bit in TX Vector for a non-AP HE STA transmitting an HE TB PPDU in response to a Trigger frame. | "Proposed to add : ""The MIDAMBLE_PERIODICITY parameter is set to the value indicated by the Midamble Periodicity subfield of the User Info subfield of the Trigger frame""" |  | EDITOR | MU operation | [5 empty] | 2017-11-07 16:02 | EDITOR
12057 | Jerome Vanthournout | 230 | 2 | 27.5.3.3 | 250 | 24 | T | N | 250.24 | 24 | 27.5.3.3 |  |  | Abhishek Patil |  |  | How to set Doppler and Midamble bits in TX Vector for a non-AP HE STA transmitting an HE TB PPDU in response to a frame containing a UMRS Control field. | The Doppler and Midamble periodicity of the HE TB PPDU could be the same than in the RX VECTOR of the frame containing the UMRS Control field |  | EDITOR | MU operation | [5 empty] | 2017-11-07 16:02 | EDITOR
12058 | Jerome Vanthournout | 230 | 2 | 27.5.3.3 | 250 | 63 | T | N | 250.63 | 63 | 27.5.3.3 |  |  | Abhishek Patil |  |  | What is the value of Num of HE-LTF in TXVector for HE TB PPDU respons to a frame contianing a UMRS Control field? | "Proposed to add : ""The num of HE_LTF field is set to 0""" |  | EDITOR | MU operation | [5 empty] | 2017-11-07 16:02 | EDITOR
12059 | Jerome Vanthournout | 230 | 2 | 28.3.10.7.2 | 411 | 42 | E | N | 411.42 | 42 | 28.3.10.7.2 | [5 empty] | "Typo in Table 28-19, Number of HE-LTF Symbols And Midamble Periodicity description : ""B10 is set to 0 if the TXVECTOR parameter MIDAMBLE_PERIODICITY is 10 and set to 0 if the TXVECTOR parameter PREAMBLE_PERIODICITY is 20.""" | "Proposed to change to : ""B10 is set to 0 if the TXVECTOR parameter MIDAMBLE_PERIODICITY is 10 and set to 1 if the TXVECTOR parameter MIDAMBLE_PERIODICITY is 20.""" |  | EDITOR | Editorials | [5 empty] | 2017-11-07 21:54 | EDITOR
12060 | Jia Jia | 230 | 2 | 28.3.10.7.2 | 410 | 20 | T | Y | 410.2 | 20 | 28.3.10.7.2 |  |  | Lochan Verma |  |  | In table 28-17, We only have 4 bits (B18-B21) in HE-SIG-A1 field to incated the total number of SIGB symbols. Howerver, the required SIG-B symbols will beyond 16 if it is modulated with low data rate, such MSC0 with DCM. So B18-B21 will bring false info to receiver. | Modify HE-SIG-A to allow the number of SIG-B can be greater than 16. |  | EDITOR | HE-SIG-A | [5 empty] | 2017-11-07 14:27 | EDITOR
12061 | Jian Yu | 230 | 2 | 27.15.2 | 314 | 59 | T | Y | 314.59 | 59 | 27.15.2 |  |  | Alfred Asterjadhi |  |  | HE ER 242 is a mandaotry mode and shall not depend on other featrures like DCM or ER 106 | Fix the bugs |  | EDITOR | Format and rate selection | [5 empty] | 2017-11-07 15:59 | EDITOR
12062 | Jianhan Liu | 230 | 2 | 28.3.17 | 485 |  | T | N | 485 |  | 28.3.17 |  |  | Tianyu Wu |  |  | Since HE TB NDP Feedback PPDU will be transmitted simultaneously from multiple-STAs (kind of UL MU), HE-STFshould be 8us instead of 4us. | Change the duration of HE-STF from 4us to 8us in the Figure 28-44 |  | EDITOR | PHY PPDU formats | [5 empty] | 2017-11-07 14:15 | EDITOR
12063 | Jianhan Liu | 230 | 2 | 27.5.6.4.1 | 262 |  | T | N | 262 |  | 27.5.6.4.1 |  |  | Laurent Cariou |  |  | What if a STA has zero buffer bytes (no data)? Does that means that the STA does not send back HE TB NDP feedback response? Please clarify this case. | Add some setences to clarify the case when a STA has no data. |  | EDITOR | NDP feedback | [5 empty] | 2017-11-07 15:25 | EDITOR
12064 | Jianhan Liu | 230 | 2 | 28.3.11.16 | 476 |  | T | N | 476 |  | 28.3.11.16 |  |  | Hongyuan Zhang |  |  | The range (bracket) of "M_MA Data Symbols" is missing in the Figure 28-39 and 28-40 | Add bracket of "M_MA Data Symbols" in the Figure 28-39 and Figure 28-40 |  | EDITOR | PHY Data field | [5 empty] | 2017-11-09 15:03 | EDITOR
12065 | Jianhan Liu | 230 | 2 | 28.3.6.7 | 385 |  | T | N | 385 |  | 28.3.6.7 |  |  | Xiaogang Chen |  |  | There is no beam-change for HE MU PPDU. During the Construction of HE-SIG-B, there is no need to specify the beam-change senarios. | Rewrite the item g) and h) to without beam-change. |  | EDITOR | PHY tx blocks and encoding | [5 empty] | 2017-11-08 14:16 | EDITOR
12066 | Jianhan Liu | 230 | 2 | 9.4.1.65 | 116 |  | T | N | 116 |  | 9.4.1.65 |  |  | Lochan Verma |  |  | Note that CQI calculation is according to 26-tone RU index, but the BF feedback for 26-Tone RU has different index. For example, the index for 26-tone RU is from -121:-96, but for BF feedback, the index for 26-tone RU is from -122:-96. | Clarify the 26-tone index for CQI only report is according the tone plan shown in table 28-6, table 28-7 and table 28-8 |  | EDITOR | Sounding protocol | [5 empty] | 2017-11-15 21:11 | EDITOR
12067 | Jianhan Liu | 230 | 2 | 9.3.1.23.8 | 97 |  | T | N | 97 |  | 9.3.1.23.8 |  |  | Laurent Cariou |  |  | 11ax introduced HE TB NDP PPDU and HE TB NDP feedback PPDU, but these PPDUs just for one kind of use, the resource request. More feedback types should be added to NDP Feedback Report Poll Trigger frame and HE TB NDP feedback PPDU to enhance the performance of HE WLAN. | Add extra feedback types to NDP Feedback Report Poll Trigger frame and HE TB NDP feedback PPDU to further exploit these modes and enhance the performance of HE WLAN. |  | EDITOR | NDP feedback | [5 empty] | 2017-11-07 16:25 | EDITOR
12068 | Jianhan Liu | 230 | 2 | 9.4.2.237.3 | 143 |  | T | N | 143 |  | 9.4.2.237.3 |  |  | Lochan Verma |  |  | For 80+80MHz and 80x2MHz BW, sounding feedback for Ng=4 takes a lot of BW and therefore reduce the efficiency of the WLAN. Make Ng=4 grouping for 80+80MHz and 80x2MHz BW as optional instead of mandaotry. | Make Ng=4 sounding feedback for 80+80MHz and 80x2MHz BW as optional instead of mandaotry. Add one capability in Figure 9-589cl and Table 9-262aa to indicate Ng=4 support for 80+80 MHz and 160MHz BW. |  | EDITOR | PHY Intro | [5 empty] | 2017-11-08 14:04 | EDITOR
12069 | Jing Ma | 230 | 2 | 27.9.2.4 | 295 | 57 | T | N | 295.57 | 57 | 27.9.2.4 |  |  | Matt Fischer |  |  | The MAC may not be able to determine whether continue backoff countdown because the MAC may not get the clear BUSY/IDLE indication about the medium from the PHY regarding procedure described in 27.9.2 and 28.3.21 HE receive procedure. Further details about the interaction between the MAC and PHY should be added. According to the precedure in 27.9.2.1(General), the MAC issues and sends PHY-CCARESET.request primitive to the PHY. Then no further description about how the PHY reacts and indicates MAC the medium "BUSY" or "IDLE" in current ax draft. If follow the specification of PHY-CCARESET.request(IPI-STATE) primitive in baseline (see 8.3.5.10 in 802.11-2016), the PHY reset the CCA state machine and send a PHY-CCARESET.confirm to the MAC with observed IPI values which are the values not a BUSY/IDLE indication. As a result, the MAC may not be able to determine whether continue backoff countdown because there seems no clear indication from the PHY saying the medium is BUSY/IDLE | Please add specification about how the MAC determines whether continue backoff countdown based on the IPI values provided by the PHY after issue PHY-CCARESET.request. Or add a STATE parameter indicating the medium "BUSY/IDLE" to PHY-CCARESET.confirm primitive which is similar with PHY.CCA.indication primitive |  | EDITOR | Spatial Reuse | [5 empty] | 2017-11-07 15:21 | EDITOR
12070 | Jing Ma | 230 | 2 | 27.9.2.3 | 295 |  | E | N | 295 |  | 27.9.2.3 | [5 empty] | It is a little confusing by "Inter-BSS S1" and "Inter-BSS D1" in the figure. Cause "Inter-BSS Intra-SRG S1" and "Inter-BSS Intra-SRG D1" are used in the same figure to represent inter-BSS STAs which are belong to the same SRG, in same sense it'd be more clear to use "Inter-BSS Inter-SRG S1" and "Inter-BSS Inter-SRG D1" instead of the current "Inter-BSS S1" and "Inter-BSS D1" | as in the comment |  | EDITOR | Editorials | [5 empty] | 2017-11-07 21:54 | EDITOR
12071 | Jing Ma | 230 | 2 | 27.9.3.1 | 296 |  | T | N | 296 |  | 27.9.3.1 |  |  | Matt Fischer |  |  | What does "RPL" represent? Please clarify it somewhere in the draft | as in comment |  | EDITOR | Spatial Reuse | [5 empty] | 2017-11-07 15:21 | EDITOR
12072 | Jing Ma | 230 | 2 | 27.9.3 | 296 | 10 | E | N | 296.1 | 10 | 27.9.3 | [5 empty] | Please delete the hyphen of "HE-STA" here for keep consistent | as in comment |  | EDITOR | Editorials | [5 empty] | 2017-11-07 21:54 | EDITOR
12073 | Jing Ma | 230 | 2 | 27.9.3.2 | 297 | 32 | E | N | 297.32 | 32 | 27.9.3.2 | [5 empty] | Please delete the hyphen of "HE-STA" here for keep consistent | as in the comment |  | EDITOR | Editorials | [5 empty] | 2017-11-07 21:54 | EDITOR
12074 | Jing Ma | 230 | 2 | 27.9.3.5 | 298 | 34 | T | N | 298.34 | 34 | 27.9.3.5 |  |  | Matt Fischer |  |  | It is not clear about what the SR_PPDU response transmission requirements exactly are by only saying " if all outstanding SRP and OBSS_PD transmit power requirements are not met by the response transmission" here. Any reference about "all outstanding SRP and OBSS_PD transmit power requirements" ? Please clarify it. | as in the comment |  | EDITOR | Spatial Reuse | [5 empty] | 2017-11-07 15:21 | EDITOR
12075 | Jing Ma | 230 | 2 | 27.9.3.2 | 297 | 21 | T | N | 297.21 | 21 | 27.9.3.2 |  |  | Matt Fischer |  |  | Even an HE STA identifies an SRP opportunity, SRP_PPDU-based SR transmission may not work because of the specification of the interaction between the MAC and PHY is not clear enough. Here, the HE STA may not be able to continue the backoff countdown within the HE TB PPDU duration because the medium condition may indicated as BUSY until the end of the ongoing HE TB PPDU. Based on the PHY receive procedure (see 28.3.21 HE receive procedure), when signals come, the PHY measures signal power and issues PHY-CCA.indication(BUSY, channellist) to the MAC. After successfully receiving the HE-SIG-A, the PHY issues PHY-RXSTART.indication then set PHY_RXEND.indication(Filtered) due to No Matched BSS color in case of SRP_PPDU-based spatial reuse here. Then the PHY may maintain PHY-CCA.indication(busy, channellist) until the end of the current PPDU duration unless PHY-CCARESET.request received. However, the MAC only ignores PHY-RXSTART.indication(see 27.9.3.1 DSRP_PPDU ) which means that the PHY-CCA.indication(busy, channellist) may be maintained until the end of the current HE TB PPDU. As a result, the SRP-based SR transmission may never happen. | Add the specification that the MAC issues PHY-CCARESET.request to make the PHY recheck the status of the medium which is similar with OBSS-based SR operation(see 27.9.2.1 General) |  | EDITOR | Spatial Reuse | [5 empty] | 2017-11-07 15:21 | EDITOR
12076 | Jinjing Jiang | 230 | 2 | 9.3.1.9.7 | 79 | 64 | E | Y | 79.64 | 64 | 9.3.1.9.7 | [5 empty] | The reference figure 9.38b is wrong | please update accordingly |  | EDITOR | Editorials | [5 empty] | 2017-11-07 21:54 | EDITOR
12077 | Jinjing Jiang | 230 | 2 | 9.3.1.9.7 | 80 | 54 | T | Y | 80.54 | 54 | 9.3.1.9.7 |  |  | Tomoko Adachi |  |  | If the AID 2045 is used for unassociated STA, what is the reason we need to set ACK type B11 and TID field to the fixed value? It seems redundant | Delete "The Ack Type subfield and TID subfield are set to 0 and 15, respectively" |  | EDITOR | Ack procedure | [5 empty] | 2017-11-09 13:39 | EDITOR
12078 | Jinjing Jiang | 230 | 2 | 9.3.1.23 | 89 | 31 | E | Y | 89.31 | 31 | 9.3.1.23 | [5 empty] | The table cited here should be Table 28-20 (HE-SIG-A field of an HE TB PPDU) | change as in the comment |  | EDITOR | Editorials | [5 empty] | 2017-11-07 21:54 | EDITOR
12079 | Jinjing Jiang | 230 | 2 | 27.2.5.3 | 227 | 32 | T | Y | 227.32 | 32 | 27.2.5.3 |  |  | Po-Kai Huang |  |  | why need to set PM bit in CTS response? PM bit is useful only when it is sent from the initiator. | Delete "The Power Management subfield in a CTS frame sent in response to an MU-RTS Trigger frame shall be set to 0." |  | EDITOR | MU-RTS/CTS | [5 empty] | 2017-11-07 15:16 | EDITOR
12080 | Jinjing Jiang | 230 | 2 | 27.9.2.1 | 291 | 20 | T | Y | 291.2 | 20 | 27.9.2.1 |  |  | Matt Fischer |  |  | Public Action frame includes the FTM frame, duplicate items in the bullets? | Remove "or an FTM frame" |  | EDITOR | Spatial Reuse | [5 empty] | 2017-11-07 15:21 | EDITOR
12081 | Jinjing Jiang | 230 | 2 | 27.9.1 | 289 | 59 | T | Y | 289.59 | 59 | 27.9.1 |  |  | Matt Fischer |  |  | Is there a mode on SRP_AND_SRG_OBSS_PD_PROHIBITED? | Please clarify |  | EDITOR | Spatial Reuse | [5 empty] | 2017-11-07 15:21 | EDITOR
12082 | Jinsoo Ahn | 230 | 2 | 9.3.1.9.7 | 81 | 46 | T | N | 81.46 | 46 | 9.3.1.9.7 |  |  | Tomoko Adachi |  |  | The 'Per AID TID Info' should be changed to 'AID TID Info' | As in the comment |  | EDITOR | Ack procedure | [5 empty] | 2017-11-09 13:39 | EDITOR
12083 | Jinsoo Ahn | 230 | 2 | 9.3.1.9.7 | 81 | 46 | T | N | 81.46 | 46 | 9.3.1.9.7 |  |  | Tomoko Adachi |  |  | It says 'If the ACK Type subfield is 0 and the TID value of the Per AID TID Info subfield is 15, then the Block Ack Starting Sequence Control, 2 octets reserved and RA fields are present and the Per AID TID Info field acknowledges a Management frame sent by an unassociated non-AP STA.' This case occurs when AID is 2045 | Move the sentence to P80L55 |  | EDITOR | Ack procedure | [5 empty] | 2017-11-09 13:39 | EDITOR
12084 | Jinsoo Ahn | 230 | 2 | 9.4.2.200 | 131 | 33 | T | Y | 131.33 | 33 | 9.4.2.200 |  |  | Alfred Asterjadhi |  |  | What is the 'special broadcast TWT'? | Define the term or change to TWT with OPS |  | EDITOR | TWT | [5 empty] | 2017-11-15 21:31 | EDITOR
12085 | Jinsoo Ahn | 230 | 2 | 9.4.2.240 | 152 | 33 | T | N | 152.33 | 33 | 9.4.2.240 |  |  | Laurent Cariou |  |  | AIFSN is a value of number of slots and MU EDCA Timer field is a value of number of 8TUs. "a value 0 of the AIFSN field indicates that the AIFSN is equal to the value of the MU EDCA Timer" is not correct although there are example text. | In "a value 0 of the AIFSN field indicates that the AIFSN is equal to the value of the MU EDCA Timer, i.e., EDCA is disabled for the duration specified by the MUEDCATimer for the corresponding AC.", remove "the AIFSN is equal to the value of the MU EDCA Timer, i.e.," |  | EDITOR | EDCA | [5 empty] | 2017-11-07 22:07 | EDITOR
12086 | Jinsoo Ahn | 230 | 2 | 10.22.2.9 | 200 | 57 | T | N | 200.57 | 57 | 10.22.2.9 |  |  | Alfred Asterjadhi |  |  | "the most recent NAV update was due to an inter-BSS frame", Actually "regular NAV" is defined and it includes more NAVs than the NAV set by inter-BSS frame. | If the words are used intentinally, define the case that the NAV is set by a frame that cannot be idenfied as intra-BSS or inter-BSS. If it is not intended, use terms of "intra NAV" and "regular NAV" which are defined in 27.2.4. |  | EDITOR | NAV | [5 empty] | 2017-11-15 21:14 | EDITOR
12087 | Jinsoo Ahn | 230 | 2 | 27.2.1 | 221 | 42 | T | Y | 221.42 | 42 | 27.2.1 |  |  | Yongho Seok |  |  | Trigger Frame NAV is not truncated unless the AP transmits CF-END frame after trigger frame failure. Of course, NAV can be truncated by CF-END frame but Trigger Frame NAV cannot be cancelled immediately if the TXOP is not guaranted by preceding frame. It means that failure on transmitting trigger frame as a TXOP initiator cause useless NAV duration causing channel inefficiency. | Add transmitting CF-END frame procedure without back-off after trigger failure. It means that PIFS recovery shall be applied to a trigger frame which initiates a TXOP to prevent transmissionless NAV duration problem when it failed to trigger UL MU PPDU(s). |  | EDITOR | Duration-based RTS/CTS | [5 empty] | 2017-11-15 21:18 | EDITOR
12088 | Jinsoo Ahn | 230 | 2 | 27.2.4 | 223 | 46 | T | N | 223.46 | 46 | 27.2.4 |  |  | Po-Kai Huang |  |  | A CTS frame transmitted by AP is not considered as intra-BSS frame, so that STAs set regular NAV after receiving the CTS frame. It means the NAV set by the CTS frame can be cancelled by non-intra BSS CF-END. And, AP cannot reset the NAV either. | Use AP address as a RA value to prevent HE STAs from setting regular NAV instead of intra NAV.(Aggressive method) Or if an HE STA receaive a CTS frame without AP address shall set both intra NAV and regular NAV.(Conservative method) |  | EDITOR | NAV | [5 empty] | 2017-11-07 15:13 | EDITOR
12089 | Jinsoo Ahn | 230 | 2 | 27.2.6 | 228 | 58 | T | Y | 228.58 | 58 | 27.2.6 |  |  | Laurent Cariou |  |  | For special use of 11ax(For wireless devices controlled cetrally with real time traffic), make an option for UL MUEDCA only channel access | If the value of MU EDCA timer is 255, STA shall not decrease MU EDCA timer value. If MU EDCA timer is 255 and AIFSN is set to identical value, it means there are no EDCA. |  | EDITOR | EDCA | [5 empty] | 2017-11-07 16:05 | EDITOR
12090 | Jinsoo Ahn | 230 | 2 | 27.7.2 | 272 | 2 | T | N | 272.02 | 2 | 27.7.2 |  |  | Alfred Asterjadhi |  |  | The row 'Accept TWT with Broadcast subfield set to 1 and with an individual address in the RA field of the MPDU.' is for Broadcast TWT. It is duplicated with Table 27-3 | Delete the row from the Table 27-2 |  | EDITOR | TWT | [5 empty] | 2017-11-15 21:31 | EDITOR
12091 | Jinsoo Ahn | 230 | 2 | 27.7.2 | 273 | 7 | T | N | 273.07 | 7 | 27.7.2 |  |  | Alfred Asterjadhi |  |  | It says 'The TWT responding STA should solicit buffer status reports from the TWT requesting STA at the start of the TWT SP following the procedure described in 27.5.3.6 (HE buffer status feedback operation for UL MU) or as described in 27.5.6 (NDP feedback report procedure).' What if the Trigger-enabled TWT is an announced TWT? When the TWT requesting STA receives the BSR trigger, does it transmit Buffer status report? or PS-Poll frame? | Make the presence check is preceded to the transmission of buffer status report |  | EDITOR | TWT | [5 empty] | 2017-11-15 21:31 | EDITOR
12092 | Jinsoo Ahn | 230 | 2 | 27.7.3.1 | 275 | 34 | E | N | 275.34 | 34 | 27.7.3.1 | [5 empty] | The period should be included. 'in response to the Trigger frame STA 1 and STA 2'->'in response to the Trigger frame. STA 1 and STA 2' | As in the comment |  | EDITOR | Editorials | [5 empty] | 2017-11-07 21:54 | EDITOR
12093 | Jinsoo Ahn | 230 | 2 | 27.7.3.3 | 279 | 60 | E | N | 279.6 | 60 | 27.7.3.3 | [5 empty] | Accept->Accept TWT | As in the comment |  | EDITOR | Editorials | [5 empty] | 2017-11-07 21:54 | EDITOR
12094 | Jinsoo Ahn | 230 | 2 | 27.7.3.3 | 280 | 55 | E | N | 280.55 | 55 | 27.7.3.3 | [5 empty] | Change 'TWT scheduling STA' into 'TWT scheduling AP' | As in the comment |  | EDITOR | Editorials | [5 empty] | 2017-11-07 21:54 | EDITOR
12095 | Jinsoo Ahn | 230 | 2 | 27.7.3.4 | 282 | 27 | T | N | 282.27 | 27 | 27.7.3.4 |  |  | Alfred Asterjadhi |  |  | TWT scheduling AP may respond with TWT element with Alternate TWT in the TWT Command field, as described in Table 27-5 | Change 'either Accept TWT or Reject TWT' to 'Accept TWT, Alternate TWT, or Reject TWT' |  | EDITOR | TWT | [5 empty] | 2017-11-15 21:31 | EDITOR
12096 | Jinsoo Ahn | 230 | 2 | 27.7.3.4 | 282 | 55 | E | N | 282.55 | 55 | 27.7.3.4 | [5 empty] | Change "Table 27ab' to 'Table 27-5' | As in the comment |  | EDITOR | Editorials | [5 empty] | 2017-11-07 21:54 | EDITOR
12097 | John Coffey | 230 | 2 | 9.3.1.23 | 89 | 21 | E | Y | 89.21 | 21 | 9.3.1.23 | [5 empty] | Comma splice: "... is met, otherwise it is set to 0". While the meaning is clear enough and so no significant harm is done, why not do it right? | Change comma to semicolon, here and in the dozen or so other places this construction appears in the draft. |  | EDITOR | Editorials | [5 empty] | 2017-11-07 21:54 | EDITOR
12098 | John Coffey | 230 | 2 | 10.9 | 191 | 19 | E | Y | 191.19 | 19 | 10.9 | [5 empty] | Anthropomorphism: "the TWT requesting STA expects". The STA is an object and does not "expect" anything. | Reword to remove the anthoropomorphism, here and in the half a dozen or so other places that this appears in the draft. In some places the "expect" is part of baseline text: reword there also. |  | EDITOR | Editorials | [5 empty] | 2017-11-07 21:54 | EDITOR
12099 | John Coffey | 230 | 2 | 28.1.4 | 331 | 55 | T | Y | 331.55 | 55 | 28.1.4 |  |  | Tianyu Wu |  |  | "HE ER SU PPDU format (HE_EXT_SU) ... is similar to the HE SU PPDU format". Yes, that's a fair summary: it's very similar indeed; in fact so similar that it's hard to justify its presence in the draft. While it may be possible to assert some sort of justification on the grounds of providing extended support for outdoor applications, any such justiifcation should be balanced against the benefits of having a compact specification composed of a minimum number of *standard* modes. A compact specification eases the tasks of developing and testing products, and helps the standardization process by reducing bloat and easing the task of review. In this case, the gains of this mode seem far too marginal to justify its inclusion in the ax amendment. | Remove the HE ER SU PPDU format and all references to it in the draft. |  | EDITOR | PHY Intro | [5 empty] | 2017-11-08 14:45 | EDITOR
12100 | John Coffey | 230 | 2 | 28.1.4 | 331 | 57 | T | Y | 331.57 | 57 | 28.1.4 |  |  | Tianyu Wu |  |  | "Support for the HE ER SU PPDU format is mandatory." No persuasive justification for this requirement has ever been provided. The benefits provided by the format appear to be very marginal, being limited to a small extension of range in certain special cases. If the mode is to be in the draft at all, it should be optional. | Change "mandatory" to "optional" in this sentence. |  | EDITOR | PHY Intro | [5 empty] | 2017-11-08 14:45 | EDITOR
12101 | John Coffey | 230 | 2 | 27.16.4 | 323 | 7 | T | Y | 323.07 | 7 | 27.16.4 |  |  | ChaoChun Wang |  |  | The entire quiet time period mechanism is odd and unconvincing. Legacy devices will not understand, and will not remain quiet. Even for HE STAs, it is just a recommendation that the device "should" remain quiet, which is usually not worth anything. In a dense environment in which some devices follow the recommendation and others do not, the "quiet period" will actually be quite noisy. So what's the point? Apart from that the mechanism, even if it worked, would allow devices to make arbitrary reservations of the medium without a requirement for actually using it, and without a method of canceling unused quiet periods; even if this worked, it shouldn't be allowed. It is not enough to say that this mechanism might be useful in some circumstances; the question is whether it is useful *enough* to include in the draft? This is already a very bloated amendment and we should take the opportunity of deleting marginal modes. | Delete the "quiet time period" and all references to it in the draft. |  | EDITOR | HE BSS operation | [5 empty] | 2017-11-15 21:12 | EDITOR
12102 | John Coffey | 230 | 2 | 28.3.11.15 | 474 | 23 | T | Y | 474.23 | 23 | 28.3.11.15 |  |  | Hongyuan Zhang |  |  | In a severely bloated amendment, we should look for ways to simplify the text and to focus on the central goals of the project. One way is to remove minor modes that are only tangentially related to the goals of the project. One of these is DCM, yet another low-rate range-extension mode in an amendment that is not primarily concerned with range extension. There is not one word about range extension in the PAR or CSD, yet range extension modes clutter up the draft. To the extent that low-rate modes displace use of higher ratre modes on the medium, they actually work counter to the goals of the amendment. It may very well be that range extension would make a worthy and interesting project in itself, with a carefully worked out PAR and CSD. DCM is an optional, low-rate mode that can't even be used in conjunction with other range extension modes (STBC). It's a marginal special case and the draft would be better without it. N.B. A simlar comment was submitted on D1.0 (CID 6838); the purported 'resolution' (cf. 11-17-0010-14) is entirely unsatisfactory, consisting as it does of vague and conclusory assertions cast in the first person; this is unacceptable. | Delete DCM and all references to it in the draft. |  | EDITOR | PHY Data field | [5 empty] | 2017-11-09 15:03 | EDITOR
12103 | John Coffey | 230 | 2 | 27.5.3 | 244 | 1 | T | Y | 244.01 | 1 | 27.5.3 |  |  | Abhishek Patil |  |  | How does coexistence with deployed legacy devices, especially those in OBSSs, work? Here it seems that the HE AP transmits an initial trigger frame, which holds all devices within range off the medium for the signaled duration. Perhaps HE devices in OBSSs may still transmit (this is not clear), but certainly legacy devices in OBSSs cannot. These legacy devices may suffer a huge loss of access to the medium if use of this mode becomes prevalent. Essentially, instead of the HE non-AP STAs that take advantage of this mode having to fight their own way to the top via ordinary EDCA, their AP unilaterally seizes the medium with AP priority and these devices then share the rarified space with each other. This is far too favorable to HE devices and some controls are necessary. At the very least recomemnded practices for best behavior need to be specified. | Provide specifications for recommended behavior for APs that use this mode, that will have the effect of allowing fair access to the medium by legacy devices in OBSSs. (Note: a sketch of one approach that would be acceptable can be found in doc. IEEE 802.11/16-0102r1, slides 20-23.) |  | EDITOR | MU operation | [5 empty] | 2017-11-07 16:02 | EDITOR
12104 | John Coffey | 230 | 2 | 28.3.19 | 496 | 31 | T | Y | 496.31 | 31 | 28.3.19 |  |  | Jianhan Liu |  |  | "For tests in this subclause ...". This is mysterious. There are many *normative statements* in this subclause; are we supposed to understand that each of these *normative statements* is equivalent to a *test*? For example (in fact, in particular) are the CCA sensitivity requirements in 28.3.19.6 included in these "tests'? N.B. It would be entirely unsatisfactory to resolve this comment with a statement that this language is already present in the baseline. Yes, this language was included in 11ac. But prior to 11ac, it wasn't part of the baseline, and if it was in order then to alter the pre-existing baseline, then it's in order now to undo the mischief 11ac introduced. | Clarify. At minimum, add at the beginning of the clause "Except for the CCA sensitivity subclause (28.3.19.6) ...". |  | EDITOR | PHY tx/rx spec | [5 empty] | 2017-11-07 14:18 | EDITOR
12105 | John Coffey | 230 | 2 | 28.3.19.1 | 496 | 34 | T | Y | 496.34 | 34 | 28.3.19.1 |  |  | Jianhan Liu |  |  | "Each output port of the transmitting STA shall be connected through a cable to the Device Under Test". If this means that the CCA sensitivity requirements in 28.3.19.6 are only applicable in a cabled setup, then the statement is severely problematic. The whole point of a CCA requirement is that it places some restriction on the behavior of devices in their normal environment, i.e., wireless operation. How to test such behavior is a separate question. | Clarify. At minimum, add at the beginning of the clause or of the sentence "Except for the CCA sensitivity subclause (28.3.19.6) ...". |  | EDITOR | PHY tx/rx spec | [5 empty] | 2017-11-07 14:18 | EDITOR
12106 | John Coffey | 230 | 2 | 28.3.19.6.3 | 500 | 26 | T | Y | 500.26 | 26 | 28.3.19.6.3 |  |  | Jianhan Liu |  |  | "in an otherise idle": what does this mean? Does it mean that CCA has not already been declared? Or does it mean that there are no other transmissions? If the former, it may be impossible to meet, at least in some cirumstances, since in very dense environments the interference evel may be very high without any one individual transmission being strong enough to trigger CCA high. If the latter, it may be too weak as it excludes the important case ofdense environments. | Clarify. |  | EDITOR | PHY tx/rx spec | [5 empty] | 2017-11-07 14:18 | EDITOR
12107 | John Coffey | 230 | 2 | C.3 | 580 | 19 | T | Y | 580.19 | 19 | C.3 |  | V | Edward Au | 17/1774r1 | 444 | Unresolved "TBD". | Resolve it. | REVISED (EDITOR: 2017-11-15 22:02:43Z) - Agree that the TBD needs to be resolved. TGax Editor: Please change the text as indicated in doc.: IEEE 802.11-17/1774r0. | EDITOR | MIB | [5 empty] | 2017-11-15 22:03 | EDITOR
12108 | Joseph Levy | 230 | 2 |  | 12 | 35 | E | N | 12.35 | 35 | [6 empty] | ToC has formatting error | Clean up the formatting, line overflow, location of Page number |  | EDITOR | Editorials | [5 empty] | 2017-11-07 21:54 | EDITOR
12109 | Joseph Levy | 230 | 2 |  | 17 | 9 | E | N | 17.09 | 9 | [6 empty] | ToC has formatting error | Clean up the formatting, line overflow, location of Page number |  | EDITOR | Editorials | [5 empty] | 2017-11-07 21:54 | EDITOR
12110 | Joseph Levy | 230 | 2 |  | 19 | 37 | E | N | 19.37 | 37 | [6 empty] | Table of figures has formatting error | Clean up the formatting, line overflow, location of Page number |  | EDITOR | Editorials | [5 empty] | 2017-11-07 21:54 | EDITOR
12111 | Joseph Levy | 230 | 2 |  | 19 | 62 | E | N | 19.62 | 62 | [6 empty] | Table of figures has formatting error | Clean up the formatting, line overflow, location of Page number |  | EDITOR | Editorials | [5 empty] | 2017-11-07 21:54 | EDITOR
12112 | Joseph Levy | 230 | 2 |  | 20 | 36 | E | N | 20.36 | 36 | [6 empty] | Table of figures has formatting error | Clean up the formatting, line overflow, location of Page number |  | EDITOR | Editorials | [5 empty] | 2017-11-07 21:54 | EDITOR
12113 | Joseph Levy | 230 | 2 |  | 21 | 7 | E | N | 21.07 | 7 | [6 empty] | Table of figures has formatting error | Clean up the formatting, line overflow, location of Page number |  | EDITOR | Editorials | [5 empty] | 2017-11-07 21:54 | EDITOR
12114 | Joseph Levy | 230 | 2 |  | 25 | 27 | E | N | 25.27 | 27 | [6 empty] | Table of tables has formatting error | Clean up the formatting, line overflow, location of Page number |  | EDITOR | Editorials | [5 empty] | 2017-11-07 21:54 | EDITOR
12115 | Joseph Levy | 230 | 2 | 3.2 |  |  | T | Y |  |  | 3.2 | [5 empty] | Define what a High Efficacy (HE) non-AP STA is, as this term is used throughout the amendment. This is a key term for the amendment and defining it in 4.3.14a is not adequate. | Provide a definition |  | EDITOR | [6 empty] | 2017-11-15 21:37 | EDITOR
12116 | Joseph Levy | 230 | 2 | 3.2 |  |  | T | Y |  |  | 3.2 | [5 empty] | Define what a High Efficacy (HE) AP is, as this term is used throughout the amendment | Provide a definition |  | EDITOR | [6 empty] | 2017-11-15 21:37 | EDITOR
12117 | Joseph Levy | 230 | 2 | 3.4 |  |  | T | Y |  |  | 3.4 | [5 empty] | The base line specification uses HE to mean: Homogenous extended in HESSID. This is confusing, given the introduction of HE as High Efficacy. | Change the Abbreviation of HESSID to be H-ESSID Note this change also be made in all places HESSID is currently used in the base line specifications. |  | EDITOR | [6 empty] | 2017-11-15 21:37 | EDITOR
12118 | Joseph Levy | 230 | 2 | C.3 | 580 | 19 | T | Y | 580.19 | 19 | C.3 |  | V | Edward Au | 17/1774r1 | 444 | There should be no "TBD"s in the draft - remove the "TBD" from the description of "dot11HEPunctuedPreambleRXActivated" and replace it with a meaningful description. | Proved a meaningful description of "dot11HEPunctuedPreambleRXActivated" MIB variable | REVISED (EDITOR: 2017-11-15 22:03:07Z) - Agree that the TBD needs to be resolved. TGax Editor: Please change the text as indicated in doc.: IEEE 802.11-17/1774r0. | EDITOR | MIB | [5 empty] | 2017-11-15 22:03 | EDITOR
12119 | Joseph Levy | 230 | 2 | 4.3.14a | 37 |  | T | Y | 37 |  | 4.3.14a |  |  | Guoqing Li |  |  | The 802.11ax amendment provides new capabilities/features that warrant a more explanative introduction then simply stating a list of the "new" phy/mac features and if the features are mandatory or optional. Therefore adding descriptive text as to what the new capabilities and features of a HE STA are and what the purpose and benefits of these capabilities and features are is warranted. Following the style of VHT in no excuse of not adding descriptive text. | Provide a useful and clear introduction to the new capabilities provided by 802.11ax features, including: 1) the benefits of the of capability (e.g. provides for MU access to lower overhead and reduce congestion in 802.11 BSSs), 2) the features of 802.11ax that will enable this capability (e.g. OFDMA or MU-MIMO), and 3) for capabilities that have multiple features supporting them what the expectation/use for the features that support the capability. |  | EDITOR | General and MAC services | [5 empty] | 2017-11-07 15:04 | EDITOR
12120 | Joseph Levy | 230 | 2 | 4.3.14a | 37 |  | T | Y | 37 |  | 4.3.14a |  |  | Guoqing Li |  |  | The 802.11ax amendment provides new capabilities/features that warrant a more explanative introduction then simply stating a list of the "new" phy/mac features and if the features are mandatory or optional. I don't believe that clause 4 is the place for stating if a feature is optional or mandatory. Following the style of VHT in no excuse of not adding descriptive text. | Provide a introduction to the new PHY and MAC features without stating if they are Mandatory or Optional. |  | EDITOR | General and MAC services | [5 empty] | 2017-11-07 15:04 | EDITOR
12121 | Joseph Levy | 230 | 2 | 4.3.14a | 37 |  | T | Y | 37 |  | 4.3.14a |  |  | Guoqing Li |  |  | the description of the new MAC features do not clearly state why these features were introduce, the text simply implies it. It would be clearer to state why these features are being introduced and then provide some guidance on where in the specification the details of these features can be found. The general description in clause 27, while helpful, should not replace a useful summary of the new features in clause 4. | Insert a paragraph introducing the need/purpose of the new MAC features. |  | EDITOR | General and MAC services | [5 empty] | 2017-11-07 15:04 | EDITOR
12122 | Joseph Levy | 230 | 2 |  | 49 | 60 | T | Y | 49.6 | 60 | [6 empty] | The use of the work "overloaded" does not make sense in this note and does not seem to be necessary. Simply stating that in this table the term HT STA refers to a HT STA that is neither a VHT STA nor an HE STA would seem to be adequate. The same holds true for the VH STA. | Remove the word "overloaded" also correct the note to read: "In this table the Term HT STA refers to an HT STA that is ....", also do the same for the VHT STA. |  | EDITOR | [6 empty] | 2017-11-15 21:37 | EDITOR
12123 | Joseph Levy | 230 | 2 | 9.2.4.1.8 | 53 | 35 | E | N | 53.35 | 35 | 9.2.4.1.8 | [5 empty] | Remove the word "sent", the style of surrounding paragraphs do not use the word sent to indicate a sent frame, it simply "frames to a xxx" consistently thought out this section. | Remove the word "sent" |  | EDITOR | Editorials | [5 empty] | 2017-11-07 21:54 | EDITOR
12124 | Joseph Levy | 230 | 2 | 5 |  |  | T | Y |  |  | 5 |  |  | Guoqing Li |  |  | I find it hard to believe that given the significant MAC features added in this amendment that there are no changes to clause 5. Are there additions to the Security services with the additional of A-PDU fragmentation? Are there additions needed to the MSDU ordering? | Insert required changes to clause 5 |  | EDITOR | General and MAC services | [5 empty] | 2017-11-07 15:05 | EDITOR
12125 | Joseph Levy | 230 | 2 | 6 |  |  | T | Y |  |  | 6 |  |  | Jae Seung |  |  | A BlockAck Frame by definition is not a Multi-STA BlockAck frame. Hence the behavior related to a Multi-STA BlockAck frame should not complicate the description of the BlockAck frame behavior. |  |  | EDITOR | MLME SAP | [5 empty] | 2017-11-07 15:58 | EDITOR
12126 | Joseph Levy | 230 | 2 | 9.2.1.4.18 | 53 | 35 | T | Y | 53.35 | 35 | 9.2.1.4.18 |  |  | Guoqing Li |  |  | Why is it necessary to restrict the optional AP behavior of setting the More Data subfield to 1 in Ack frames to a non-HE STA. If an HE STA receives and Ack frame with the More Data subfield set to 1 is there a problem? I hope not as if there is then there is a significant backward compatibility issue. Therefore remove the restriction on an AP not setting the More Data subfield to an Non-HE STA | Remove the following text: "non-HE" and "and in Ack, BlockAck and Multi-STA BlockAck frames sent to an HE STA." |  | EDITOR | Power management | [5 empty] | 2017-11-15 22:16 | EDITOR
12127 | Joseph Levy | 230 | 2 | 9.2.4.1.8 | 53 | 37 | T | Y | 53.37 | 37 | 9.2.4.1.8 |  |  | Guoqing Li |  |  | There is no need to specify the behavior of an HE AP regarding the use of the more data subfield in the frame format section on the More Data subfield. How an HE AP indicates its support or nonsupport of the More Data subfield should be described elsewhere. | Remove/relocate the text: "An HE AP indicates that it supports setting the More Data subfield to 1 in these control response frames by setting he More Data Ack subfield to 1 in the QoS Info field of elements it includes in frames transmitted to the STA. The QoS Info field is present in the QoS Capability, EDCA Parameter Set, and MU EDCA Parameter Set elements transmitted by an HE AP." Also remove the text at the beginning of the following paragraph: "The AP can set the More Data subfield to 1" |  | EDITOR | Power management | [5 empty] | 2017-11-15 22:16 | EDITOR
12128 | kaiying Lv | 230 | 2 | 10.22.2.5 | 196 | 39 | T | Y | 196.39 | 39 | 10.22.2.5 |  |  | Alfred Asterjadhi |  |  | When a STA is permitted to begin a TXOP, the STA has completed the backoff procedure on primary 20MHz channel. There is no need to describe the idle status on primary 20MHz channel. Please delete " the primary 20 MHz channel". | as comment |  | EDITOR | PHY tx/rx spec | [5 empty] | 2017-11-15 21:14 | EDITOR
12129 | kaiying Lv | 230 | 2 | 10.22.2.5 | 196 | 45 | T | Y | 196.45 | 45 | 10.22.2.5 |  |  | Alfred Asterjadhi |  |  | When a STA is permitted to begin a TXOP, the STA has completed the backoff procedure on primary 20MHz channel. There is no need to describe the idle status on primary 20MHz channel. Please delete " the primary 20 MHz channel". | as comment |  | EDITOR | PHY tx/rx spec | [5 empty] | 2017-11-15 21:14 | EDITOR
12130 | kaiying Lv | 230 | 2 | 10.22.2.8 | 199 | 53 | T | Y | 199.53 | 53 | 10.22.2.8 |  |  | Ming Gan |  |  | In dynamic fragment,why is the Upper limit 16? If the dynamic fragment can be up to 16, it will be too complicated to respond the BlockAck. In BlockAck, there are only 4 bits to indicate the reception of the dynamic fragements. Change " 16th fragment "to "4th fragment" or "last fragement". Please Clarify it. | as comment |  | EDITOR | Fragmentation | [5 empty] | 2017-11-07 17:00 | EDITOR
12131 | kaiying Lv | 230 | 2 | 10.22.2.8 | 200 | 30 | T | Y | 200.3 | 30 | 10.22.2.8 |  |  | Ming Gan |  |  | In dynamic fragment,why is the Upper limit 16? If the dynamic fragment can be up to 16, it will be too complicated to respond the BlockAck. In BlockAck, there are only 4 bits to indicate the reception of the dynamic fragements. Change " 16th fragment "to "4th fragment" or "last fragement". Please Clarify it. | as comment |  | EDITOR | Fragmentation | [5 empty] | 2017-11-07 17:18 | EDITOR
12132 | kaiying Lv | 230 | 2 | 27.2.2 | 221 | 60 | T | Y | 221.6 | 60 | 27.2.2 |  |  | Po-Kai Huang |  |  | There is another case: when two HE STAs are associated with a non-HE AP, there is a TDLS link between the two HE STAs. If the color is not 0 using by the two HE STAs,the HE STAs can not clarify the PPDUs as an inter-BSS PPDU when the PPDU is an HE PPDU with the RXVECTOR parameter BSS_COLOR not equal to 0 and the STA is an HE STA associated with a non-HE AP. Please clarify it. | as comment |  | EDITOR | NAV | [5 empty] | 2017-11-07 15:13 | EDITOR
12133 | kaiying Lv | 230 | 2 | 27.2.2 | 222 | 6 | T | Y | 222.06 | 6 | 27.2.2 |  |  | Po-Kai Huang |  |  | When the PPDU is a VHT MU PPDU,there is no UL_FLAG in RXVECTOR. Please clarify it | as comment |  | EDITOR | NAV | [5 empty] | 2017-11-07 15:13 | EDITOR
12134 | kaiying Lv | 230 | 2 | 27.2.2 | 222 | 28 | T | Y | 222.28 | 28 | 27.2.2 |  |  | Po-Kai Huang |  |  | Partial BSS color collision could happen. The STA can get the information from OBSS, but the AP with which the STA is associated may not get the information.In this case,even if all the conditions listed here are satisfied, the STA can not classify the PPDU as an intra-BSS PPDU. Please clarify it. | as comment |  | EDITOR | NAV | [5 empty] | 2017-11-07 15:13 | EDITOR
12135 | kaiying Lv | 230 | 2 | 27.2.2 | 222 | 37 | E | Y | 222.37 | 37 | 27.2.2 | [5 empty] | delete ")" | as comment |  | EDITOR | Editorials | [5 empty] | 2017-11-07 21:54 | EDITOR
12136 | kaiying Lv | 230 | 2 | 27.2.4 | 224 | 9 | E | Y | 224.09 | 9 | 27.2.4 | [5 empty] | Two "STA" here. Please detele one. | as comment |  | EDITOR | Editorials | [5 empty] | 2017-11-07 21:54 | EDITOR
12137 | kaiying Lv | 230 | 2 | 27.2.5.3 | 227 | 1 | E | Y | 227.01 | 1 | 27.2.5.3 | [5 empty] | Change "associated with" to "associated" | as comment |  | EDITOR | Editorials | [5 empty] | 2017-11-07 21:54 | EDITOR
12138 | kaiying Lv | 230 | 2 | 27.2.6 | 229 | 20 | E | Y | 229.2 | 20 | 27.2.6 | [5 empty] | Change "sent by the AP to which the STA is associated" to "sent by the AP with which the STA is associated" | as comment |  | EDITOR | Editorials | [5 empty] | 2017-11-07 21:54 | EDITOR
12139 | kaiying Lv | 230 | 2 | 27.4.1 | 236 | 5 | E | Y | 236.05 | 5 | 27.4.1 | [5 empty] | Change "an MU BAR Control frame" to "an MU BAR Trigger frame" | as comment |  | EDITOR | Editorials | [5 empty] | 2017-11-07 21:54 | EDITOR
12140 | kaiying Lv | 230 | 2 | 27.4.1 | 236 | 5 | E | Y | 236.05 | 5 | 27.4.1 | [5 empty] | Change "response to an MU-BAR Trigger frame" to "response to the MU-BAR Trigger frame" | as comment |  | EDITOR | Editorials | [5 empty] | 2017-11-07 21:54 | EDITOR
12141 | kaiying Lv | 230 | 2 | 27.4.2 | 236 | 42 | E | Y | 236.42 | 42 | 27.4.2 | [5 empty] | Change "EOF delimiter field" to "EOF subfield" | as comment |  | EDITOR | Editorials | [5 empty] | 2017-11-07 21:54 | EDITOR
12142 | kaiying Lv | 230 | 2 | 27.4.2 | 236 | 45 | E | Y | 236.45 | 45 | 27.4.2 | [5 empty] | Change "EOF delimiter field" to "EOF subfield" | as comment |  | EDITOR | Editorials | [5 empty] | 2017-11-07 21:54 | EDITOR
12143 | kaiying Lv | 230 | 2 | 27.4.4.5 | 240 | 59 | T | Y | 240.59 | 59 | 27.4.4.5 |  |  | George Cherian |  |  | Miss a case that the immediate response is a Multi-STA BlockAck with the ACK Type field set to 1 and the TID field set to 14. Change the sentence to " If the HE TB PPDU carries a multi-TID A-MPDU that solicits an immediate response from a single STA then the HE AP shall respond with a Multi-STA BlockAck frame with the ACK Type field set to 1 and the TID field set to 14 or the Ack Type field set to 0 carried in a DL SU PPDU format. | as comment |  | EDITOR | Ack procedure | [5 empty] | 2017-11-07 15:11 | EDITOR
12144 | kaiying Lv | 230 | 2 | 27.5.3.4 | 251 | 24 | T | Y | 251.24 | 24 | 27.5.3.4 |  |  | Abhishek Patil |  |  | Please change "9.3.1.23.8 NDP Feedback Report Poll variant" to "9.3.1.23.8 NDP Feedback Report Poll(NFRP) variant". | as comment |  | EDITOR | MU operation | [5 empty] | 2017-11-07 16:02 | EDITOR
12145 | kaiying Lv | 230 | 2 | 27.5.3.6 | 255 | 61 | E | Y | 255.61 | 61 | 27.5.3.6 | [5 empty] | Change "the BSRP A-MPDU Aggregation field" to "BSRP BQRP A-MPDU Aggregation field" | as comment |  | EDITOR | Editorials | [5 empty] | 2017-11-07 21:54 | EDITOR
12146 | kaiying Lv | 230 | 2 | 27.5.5.1 | 257 | 49 | E | Y | 257.49 | 49 | 27.5.5.1 | [5 empty] | Change "(Re)Association frames" to "(Re)Association response frames" | as comment |  | EDITOR | Editorials | [5 empty] | 2017-11-07 21:54 | EDITOR
12147 | kaiying Lv | 230 | 2 | 27.10.4.1 | 300 | 28 | E | Y | 300.28 | 28 | 27.10.4.1 | [5 empty] | Change "dot11MultipleTIDAMPDUOptionImplemented" to " dot11AMPDUwithMultipleTIDOptionImplemented " | as comment |  | EDITOR | Editorials | [5 empty] | 2017-11-07 21:54 | EDITOR
12148 | kaiying Lv | 230 | 2 | 27.11.4 | 305 | 20 | T | Y | 305.2 | 20 | 27.11.4 |  |  | Alfred Asterjadhi |  |  | When two HE STAs are associated with a non-HE AP, there might be a TDLS link between the two HE STAs. How to select the BSS color? Please clarify it | as comment |  | EDITOR | HE BSS operation | [5 empty] | 2017-11-09 15:43 | EDITOR
12149 | kaiying Lv | 230 | 2 | 3.2 | 29 | 35 | E | Y | 29.35 | 35 | 3.2 | [5 empty] | There are two "with". Please delete one. | as comment |  | EDITOR | Editorials | [5 empty] | 2017-11-07 21:54 | EDITOR
12150 | kaiying Lv | 230 | 2 | 3.2 | 31 | 22 | G | Y | 31.22 | 22 | 3.2 | [5 empty] | The full name of Clause 21 is missing. Please add the full name. | as comment |  | EDITOR | Editorials | [5 empty] | 2017-11-07 19:40 | EDITOR
12151 | kaiying Lv | 230 | 2 | 3.2 | 33 | 7 | E | Y | 33.07 | 7 | 3.2 | [5 empty] | Change STAID to STA-ID | as comment |  | EDITOR | Editorials | [5 empty] | 2017-11-07 21:54 | EDITOR
12152 | kaiying Lv | 230 | 2 | 3.2 | 33 | 30 | T | Y | 33.3 | 30 | 3.2 | [5 empty] | There are two different difinitions of HE ER PPDU. | Please clarify it |  | EDITOR | [6 empty] | 2017-11-15 21:37 | EDITOR
12153 | kaiying Lv | 230 | 2 | 4.3.14a | 37 | 12 | E | Y | 37.12 | 12 | 4.3.14a | [5 empty] | Change 6GHz to 7.125GHz | as comment |  | EDITOR | Editorials | [5 empty] | 2017-11-07 21:54 | EDITOR
12154 | kaiying Lv | 230 | 2 | 8.3.5.3.2 | 48 | 18 | T | Y | 48.18 | 18 | 8.3.5.3.2 |  |  | Bo Sun |  |  | There are two different difinitions of STA_INDEX parameter. | Please clarify it |  | EDITOR | PHY SAP | [5 empty] | 2017-11-07 14:40 | EDITOR
12155 | kaiying Lv | 230 | 2 | 9.2.4.1.8 | 54 | 4 | E | Y | 54.04 | 4 | 9.2.4.1.8 | [5 empty] | Change 11.2.2.6 to 11.2.3.6 | as comment |  | EDITOR | Editorials | [5 empty] | 2017-11-07 21:54 | EDITOR
12156 | kaiying Lv | 230 | 2 | 9.2.4.5.4 | 55 | 20 | T | Y | 55.2 | 20 | 9.2.4.5.4 |  |  | George Cherian |  |  | HE ER SU PPDU should also follow the rule.Change "a DL HE MU PPDU or HE SU PPDU" to "a DL HE MU PPDU ,HE SU PPDU or HE ER SU PPDU" | as comment |  | EDITOR | Ack procedure | [5 empty] | 2017-11-09 13:49 | EDITOR
12157 | kaiying Lv | 230 | 2 | 9.2.4.5.4 | 55 | 37 | T | Y | 55.37 | 37 | 9.2.4.5.4 |  |  | George Cherian |  |  | Change "a DL HE MU PPDU" to "a DL HE MU PPDU,HE SU PPDU or HE ER SU PPDU" | as comment |  | EDITOR | Ack procedure | [5 empty] | 2017-11-09 13:49 | EDITOR
12158 | kaiying Lv | 230 | 2 | 9.2.4.5.6 | 56 | 12 | E | Y | 56.12 | 12 | 9.2.4.5.6 | [5 empty] | Change Figure 9-18d to Figure 9-18f | as comment |  | EDITOR | Editorials | [5 empty] | 2017-11-07 21:54 | EDITOR
12159 | kaiying Lv | 230 | 2 | 9.2.4.6.4.5 | 68 | 34 | E | Y | 68.34 | 34 | 9.2.4.6.4.5 | [5 empty] | The ACI to AC mapping is not shown in Tabled 9-18d(ACI Bitmap subfield encoding). The ACI to AC mapping is shown in Table 9-136(ACI-to-AC coding). | as comment |  | EDITOR | Editorials | [5 empty] | 2017-11-07 21:54 | EDITOR
12160 | kaiying Lv | 230 | 2 | 9.2.4.6.4.5 | 69 | 10 | T | Y | 69.1 | 10 | 9.2.4.6.4.5 |  |  | Zhou Lan |  |  | It should be 253 not 254 | Please clarify it |  | EDITOR | Queue size and BSR | [5 empty] | 2017-11-07 21:45 | EDITOR
12161 | kaiying Lv | 230 | 2 | 9.3.1.9.7 | 79 | 64 | E | Y | 79.64 | 64 | 9.3.1.9.7 | [5 empty] | Change Figure 9-38b (Per AID TID Info subfield format when the AID11 subfield is not 2045) to Figure 9-38c--Per AID TID Info subfield format when the AID11 subfield is 2045 | as comment |  | EDITOR | Editorials | [5 empty] | 2017-11-07 21:54 | EDITOR
12162 | kaiying Lv | 230 | 2 | 9.3.1.23 | 91 | 24 | E | Y | 91.24 | 24 | 9.3.1.23 | [5 empty] | Change "B19-B13 are 1000100" to "the value 68" | as comment |  | EDITOR | Editorials | [5 empty] | 2017-11-07 21:54 | EDITOR
12163 | kaiying Lv | 230 | 2 | 9.3.1.23 | 92 | 10 | E | Y | 92.1 | 10 | 9.3.1.23 | [5 empty] | Change "Figure 9-52h (SS Allocation/Random Access RU Information subfield format (AID12 subfield is neither 0 nor 2045))" to "Figure 9-52i(SS Allocation/Random Access RU Information subfield format (AID12 sub- field is 0 or 2045))" | as comment |  | EDITOR | Editorials | [5 empty] | 2017-11-07 21:54 | EDITOR
12164 | kaiying Lv | 230 | 2 | 9.3.1.23.1 | 94 | 8 | T | Y | 94.08 | 8 | 9.3.1.23.1 |  |  | Abhishek Patil |  |  | The HE Capabilities element should be transmitted by the STA. Change "the AP" to "the STA" | as comment |  | EDITOR | MU operation | [5 empty] | 2017-11-08 13:19 | EDITOR
12165 | kaiying Lv | 230 | 2 | 9.3.1.23.4 | 95 | 54 | T | Y | 95.54 | 54 | 9.3.1.23.4 |  |  | Po-Kai Huang |  |  | For 160 MHz and 80+80 MHz indication, B12 of the RU Allocation subfield is set to 1 or 0. Change "1" to "1 or 0" | as comment |  | EDITOR | MU-RTS/CTS | [5 empty] | 2017-11-08 13:17 | EDITOR
12166 | kaiying Lv | 230 | 2 | 9.4.2.237.2 | 134 | 40 | T | Y | 134.4 | 40 | 9.4.2.237.2 |  |  | Ming Gan |  |  | A-MSDUs can also be used in dynamic fragementation.The first fragement of A-MSDUs should support the Maximum Number Of Fragmented MSDUs field.Change "MSDUs" to "MSDUs or A-MSDUs" | as comment |  | EDITOR | Fragmentation | [5 empty] | 2017-11-07 16:11 | EDITOR
12167 | kaiying Lv | 230 | 2 | 9.4.2.237.2 | 134 | 40 | T | Y | 134.4 | 40 | 9.4.2.237.2 |  |  | Ming Gan |  |  | F-MPDUs means Fragmented MPDUs. It is better to change F-MPDUs to F-MSDUs | as comment |  | EDITOR | Fragmentation | [5 empty] | 2017-11-07 16:11 | EDITOR
12168 | kaiying Lv | 230 | 2 | 9.4.2.237.2 | 134 | 50 | T | Y | 134.5 | 50 | 9.4.2.237.2 |  |  | Ming Gan |  |  | A-MSDUs can be used in dynamic fragementation.The first fragement of A-MSDUs should support the Minimum Fragment Size field.Change "an MSDU" to "an MSDU or an A-MSDU" | as comment |  | EDITOR | Fragmentation | [5 empty] | 2017-11-07 16:10 | EDITOR
12169 | kaiying Lv | 230 | 2 | 9.4.2.239 | 151 | 35 | T | Y | 151.35 | 35 | 9.4.2.239 |  |  | Chitto Ghosh |  |  | The minimum value of OCW can be used for for an initial transmission or following a successful HE TB PPDU transmission.The second sentence describes all the cases for the minimum value of OCW. Please change "The EOCWmin field indicates the minimum value of OCW for the initial HE TB PPDU transmission using UL OFDMA-based random access. " to "The EOCWmin field indicates the minimum value of OCW using UL OFDMA-based random access." | as comment |  | EDITOR | UORA | [5 empty] | 2017-11-07 21:49 | EDITOR
12170 | kaiying Lv | 230 | 2 | 9.4.2.240 | 152 | 37 | E | Y | 152.37 | 37 | 9.4.2.240 | [5 empty] | Change Figure 9-263 to Figure 9-264 | as comment |  | EDITOR | Editorials | [5 empty] | 2017-11-07 21:54 | EDITOR
12171 | kaiying Lv | 230 | 2 | 10.3.2.10.2 | 182 | 62 | T | Y | 182.62 | 62 | 10.3.2.10.2 |  |  | George Cherian |  |  | Please clarify which type of trigger frame can be carried in an HE MU PPDU when a QoS Data frame or QoS Null frame with ack policy HTP ACK. | as comment |  | EDITOR | Ack procedure | [5 empty] | 2017-11-08 14:41 | EDITOR
12172 | kaiying Lv | 230 | 2 | 10.3.2.10.3 | 184 | 31 | T | Y | 184.31 | 31 | 10.3.2.10.3 |  |  | George Cherian |  |  | Please add HE ER SU PPDU to the list. | as comment |  | EDITOR | Ack procedure | [5 empty] | 2017-11-08 14:41 | EDITOR
12173 | kaiying Lv | 230 | 2 | 10.22.2.5 | 196 | 29 | T | Y | 196.29 | 29 | 10.22.2.5 |  |  | Alfred Asterjadhi |  |  | When a STA is permitted to begin a TXOP, the STA has completed the backoff procedure on primary 20MHz channel. There is no need to describe the idle status on primary 20MHz channel. Please delete " the primary 20 MHz channel". | as comment |  | EDITOR | PHY tx/rx spec | [5 empty] | 2017-11-15 21:14 | EDITOR
12174 | kaiying Lv | 230 | 2 | 10.22.2.5 | 196 | 33 | T | Y | 196.33 | 33 | 10.22.2.5 |  |  | Alfred Asterjadhi |  |  | When a STA is permitted to begin a TXOP, the STA has completed the backoff procedure on primary 20MHz channel. There is no need to describe the idle status on primary 20MHz channel. Please delete " the primary 20 MHz channel". | as comment |  | EDITOR | PHY tx/rx spec | [5 empty] | 2017-11-15 21:14 | EDITOR
12175 | kaiying Lv | 230 | 2 | 27.14.1 | 311 | 64 | T | Y | 311.64 | 64 | 27.14.1 |  |  | Guoqing Li |  |  | Miss the case of Multiple BSSID. | Please clarify it |  | EDITOR | Power management | [5 empty] | 2017-11-07 16:01 | EDITOR
12176 | kaiying Lv | 230 | 2 | 27.14.2 | 313 | 28 | T | Y | 313.28 | 28 | 27.14.2 |  |  | Chitto Ghosh |  |  | When the No Further RA RU subfield is set to 1, an AP shall not allocate the random access RUs assigned to 0 either. | Please clarify it |  | EDITOR | UORA | [5 empty] | 2017-11-07 15:23 | EDITOR
12177 | kaiying Lv | 230 | 2 | 27.2.4 | 223 | 18 | T | Y | 223.18 | 18 | 27.2.4 |  |  | Po-Kai Huang |  |  | When a HE STA is not associated with a AP, which NAV is updated by a received PPDU? . | Please clarify it |  | EDITOR | NAV | [5 empty] | 2017-11-07 15:13 | EDITOR
12178 | kaiying Lv | 230 | 2 | 27.5.3.3 | 249 | 33 | T | Y | 249.33 | 33 | 27.5.3.3 |  |  | Abhishek Patil |  |  | Miss a case that the STA is an unassociated STA. Change the sentence to "If the Trigger frame was received in a non-HE PPDU, then set to the value of the BSS Color subfield of the most recently received HE Operation element for the BSS with which the STA is associated or the BSS with which the STA is unassociated and it intends to transmit frames." | Please clarify it |  | EDITOR | MU operation | [5 empty] | 2017-11-07 16:02 | EDITOR
12179 | kaiying Lv | 230 | 2 | 27.5.5.1 | 257 | 31 | T | Y | 257.31 | 31 | 27.5.5.1 |  |  | Chitto Ghosh |  |  | It is better to clarify how to set the TA field of a trigger frame allocating random access RUs for multiple BSSID case. Please change the sentence to "The HE STA is an unassociated STA, the TA field of the Trigger frame is set to the BSSID of the BSS it intends to transmit frames to and the AID12 value of the random access RU is 2045" | as comment |  | EDITOR | UORA | [5 empty] | 2017-11-07 15:23 | EDITOR
12180 | kaiying Lv | 230 | 2 | 27.2.2 | 221 | 51 | T | Y | 221.51 | 51 | 27.2.2 |  |  | Po-Kai Huang |  |  | When an HE STA is not associated with any AP, how to classify a PPDU as an inter-BSS frame or an intra-BSS frame | as comment |  | EDITOR | NAV | [5 empty] | 2017-11-07 15:13 | EDITOR
12181 | kaiying Lv | 230 | 2 | 9.3.1.23 | 90 | 17 | E | Y | 90.17 | 17 | 9.3.1.23 | [5 empty] | Delete "then" | As comment |  | EDITOR | Editorials | [5 empty] | 2017-11-07 21:54 | EDITOR
12182 | kaiying Lv | 230 | 2 | 9.3.1.23 | 91 | 26 | E | Y | 91.26 | 26 | 9.3.1.23 | [5 empty] | Delete "then" | As comment |  | EDITOR | Editorials | [5 empty] | 2017-11-07 21:54 | EDITOR
12183 | kaiying Lv | 230 | 2 | 27.7.1 | 270 | 55 | E | Y | 270.55 | 55 | 27.7.1 | [5 empty] | Change "subfields" to "subfield" | As comment |  | EDITOR | Editorials | [5 empty] | 2017-11-07 21:54 | EDITOR
12184 | kaiying Lv | 230 | 2 | 27.7.3.3 | 279 | 42 | T | Y | 279.42 | 42 | 27.7.3.3 |  |  | Alfred Asterjadhi |  |  | Change to "within trigger-enabled broadcast TWT" | Please clarify it |  | EDITOR | TWT | [5 empty] | 2017-11-15 21:31 | EDITOR
12185 | kaiying Lv | 230 | 2 | 27.8.3 | 288 | 60 | T | Y | 288.6 | 60 | 27.8.3 |  |  | Guoqing Li |  |  | Change "may use in response to a Trigger frame"to "will use for an HE TB PPDU sent in response to a Trigger frame" | As comment |  | EDITOR | Operating mode | [5 empty] | 2017-11-09 15:03 | EDITOR
12186 | kaiying Lv | 230 | 2 | 27.8.3 | 288 | 62 | T | Y | 288.62 | 62 | 27.8.3 |  |  | Guoqing Li |  |  | Change "indicates" to "to" | As comment |  | EDITOR | Operating mode | [5 empty] | 2017-11-09 15:03 | EDITOR
12187 | kaiying Lv | 230 | 2 | 27.8.3 | 289 | 2 | E | Y | 289.02 | 2 | 27.8.3 | [5 empty] | Change "UL MU Disallow" to "UL MU Disable" | As comment |  | EDITOR | Editorials | [5 empty] | 2017-11-07 21:54 | EDITOR
12188 | kaiying Lv | 230 | 2 | 27.9.2.1 | 290 | 51 | T | Y | 290.51 | 51 | 27.9.2.1 |  |  | Matt Fischer |  |  | An HE STA with dot11HESRPOptionImplemented should follow the OBSS_PD level based on 27.9.4 | Change the following condition to "(defined in 27.9.2.2 (Adjustment of OBSS_PD and transmit power) or 27.9.4 (Interaction of OBSS_PD and SRP-based spatial reuse)). |  | EDITOR | Spatial Reuse | [5 empty] | 2017-11-07 15:21 | EDITOR
12189 | kaiying Lv | 230 | 2 | 27.9.2.1 | 291 | 15 | T | Y | 291.15 | 15 | 27.9.2.1 |  |  | Matt Fischer |  |  | An HE STA with dot11HESRPOptionImplemented should follow the OBSS_PD level based on 27.9.4 | Change the following condition to "(defined in 27.9.2.2 (Adjustment of OBSS_PD and transmit power) or 27.9.4 (Interaction of OBSS_PD and SRP-based spatial reuse)). |  | EDITOR | Spatial Reuse | [5 empty] | 2017-11-07 15:21 | EDITOR
12190 | kaiying Lv | 230 | 2 | 27.9.3 | 295 | 60 | T | Y | 295.6 | 60 | 27.9.3 |  |  | Matt Fischer |  |  | Make it consistent by changing "SRP_PPDU-based spatial reuse" to "DSRP_PPDU-based spatial reuse " or vice versa. | As comment |  | EDITOR | Spatial Reuse | [5 empty] | 2017-11-07 15:21 | EDITOR
12191 | kaiying Lv | 230 | 2 | 3.2 | 33 | 12 | E | Y | 33.12 | 12 | 3.2 | [5 empty] | Remove the last " (Delayed SRP PPDU). " | As comment |  | EDITOR | Editorials | [5 empty] | 2017-11-07 21:54 | EDITOR
12192 | kaiying Lv | 230 | 2 | 27.9.3 | 296 | 18 | T | Y | 296.18 | 18 | 27.9.3 |  |  | Matt Fischer |  |  | Only HE SU or HE EXT SU PPDU can set the SPATIAL_REUSE field in HE SIGA to SR_DELAY. Is it necessary to specify that the SR field in the Common Info field of the trigger frame shall not be set to SR_DELAY? If so, what about SR_RESTRICTED? | Remove the sentence "An AP sending a trigger frame shall not set the SR field in the Common Info field of the trigger frame to SR_DELAY." |  | EDITOR | Spatial Reuse | [5 empty] | 2017-11-07 15:21 | EDITOR
12193 | kaiying Lv | 230 | 2 | 27.9.3.3 | 298 | 7 | T | Y | 298.07 | 7 | 27.9.3.3 |  |  | Matt Fischer |  |  | Suggest to say "the max SNR margin" | Please clarify it |  | EDITOR | Spatial Reuse | [5 empty] | 2017-11-07 15:21 | EDITOR
12194 | kaiying Lv | 230 | 2 | 27.9.3 | 295 | 60 | T | Y | 295.6 | 60 | 27.9.3 |  |  | Matt Fischer |  |  | Multiple SR PPDUs from different STAs may interfere the reception of SRP PPDU. Mechanism to reduce the interference needs to be considered. | Please clarify it |  | EDITOR | Spatial Reuse | [5 empty] | 2017-11-07 15:21 | EDITOR
12195 | kaiying Lv | 230 | 2 | 27.9.4 | 298 | 43 | T | Y | 298.43 | 43 | 27.9.4 |  |  | Matt Fischer |  |  | Should be an HE TB PPDU instead of a PPDU? | Please clarify |  | EDITOR | Spatial Reuse | [5 empty] | 2017-11-07 15:21 | EDITOR
12196 | kaiying Lv | 230 | 2 | 27.9.4 | 298 | 53 | T | Y | 298.53 | 53 | 27.9.4 |  |  | Matt Fischer |  |  | The OBSS_PD level should be set to positive infinity when an SRP opportunity is identified based on the reception of the PPDU. Remove "or lower". | As comment |  | EDITOR | Spatial Reuse | [5 empty] | 2017-11-07 15:21 | EDITOR
12197 | kaiying Lv | 230 | 2 | 3.2 | 29 | 35 | E | Y | 29.35 | 35 | 3.2 | [5 empty] | There are two "with". Please delete one. | as comment |  | EDITOR | Editorials | [5 empty] | 2017-11-07 21:54 | EDITOR
12198 | kaiying Lv | 230 | 2 | 27.9.4 | 298 | 65 | T | Y | 298.65 | 65 | 27.9.4 |  |  | Matt Fischer |  |  | SR_DELAY is not a value in the Common Info field SPATIAL_REUSE of a Trigger frame | Remove "or SR_DELAY" |  | EDITOR | Spatial Reuse | [5 empty] | 2017-11-07 15:21 | EDITOR
12199 | kaiying Lv | 230 | 2 | 3.2 | 31 | 22 | G | Y | 31.22 | 22 | 3.2 | [5 empty] | The full name of Clause 21 is missing. Please add the full name. | as comment |  | EDITOR | Editorials | [5 empty] | 2017-11-07 19:40 | EDITOR
12200 | kaiying Lv | 230 | 2 | 27.9.4 | 299 | 2 | T | Y | 299.02 | 2 | 27.9.4 |  |  | Matt Fischer |  |  | Remove "or lower" | As comment |  | EDITOR | Spatial Reuse | [5 empty] | 2017-11-07 15:21 | EDITOR
12201 | kaiying Lv | 230 | 2 | 3.2 | 33 | 7 | E | Y | 33.07 | 7 | 3.2 | [5 empty] | Change STAID to STA-ID | as comment |  | EDITOR | Editorials | [5 empty] | 2017-11-07 21:54 | EDITOR
12202 | kaiying Lv | 230 | 2 | 27.9.4 | 299 | 3 | T | Y | 299.03 | 3 | 27.9.4 |  |  | Matt Fischer |  |  | Add the following sentence at the end of the paragraph "and may use a value equal to the receive power of the HE TB PPDU plus 1 dB for the ED level for the duration of this HE TB PPDU" | As comment |  | EDITOR | Spatial Reuse | [5 empty] | 2017-11-07 15:21 | EDITOR
12203 | kaiying Lv | 230 | 2 | 3.2 | 33 | 30 | T | Y | 33.3 | 30 | 3.2 |  |  | Kiseon |  |  | There are two different difinitions of HE ER PPDU. | Please clarify it |  | EDITOR | [6 empty] | 2017-11-09 19:59 | EDITOR
12204 | kaiying Lv | 230 | 2 | 27.9.4 | 299 | 9 | T | Y | 299.09 | 9 | 27.9.4 |  |  | Matt Fischer |  |  | Remove "and shall use a value equal to the receive power of this PPDU minus 1 dB for the ED level for the duration of this PPDU" | As comment |  | EDITOR | Spatial Reuse | [5 empty] | 2017-11-07 15:21 | EDITOR
12205 | kaiying Lv | 230 | 2 | 4.3.14a | 37 | 12 | E | Y | 37.12 | 12 | 4.3.14a | [5 empty] | Change 6GHz to 7.125GHz | as comment |  | EDITOR | Editorials | [5 empty] | 2017-11-07 21:54 | EDITOR
12206 | kaiying Lv | 230 | 2 | 9.2.4.6.4.1 | 58 | 17 | T | Y | 58.17 | 17 | 9.2.4.6.4.1 |  |  | Yongho Seok |  |  | A-control subfield does not has length of 4 | Change" 4 or more" to "variable" |  | EDITOR | HT Control | [5 empty] | 2017-11-09 16:20 | EDITOR
12207 | kaiying Lv | 230 | 2 | 8.3.5.3.2 | 48 | 18 | T | Y | 48.18 | 18 | 8.3.5.3.2 |  |  | Bo Sun |  |  | There are two different difinitions of STA_INDEX parameter. | Please clarify it |  | EDITOR | PHY SAP | [5 empty] | 2017-11-07 14:40 | EDITOR
12208 | kaiying Lv | 230 | 2 | 9.4.2.242.2 | 154 | 56 | T | Y | 154.56 | 56 | 9.4.2.242.2 |  |  | ChaoChun Wang |  |  | Value for the Service Specific Identifier is defined no where. | Value for the Service Specific Identifier should be defined ,or should be clarified where this definition is defined. |  | EDITOR | HE BSS operation | [5 empty] | 2017-11-15 21:09 | EDITOR
12209 | kaiying Lv | 230 | 2 | 9.2.4.1.8 | 54 | 4 | E | Y | 54.04 | 4 | 9.2.4.1.8 | [5 empty] | Change 11.2.2.6 to 11.2.3.6 | as comment |  | EDITOR | Editorials | [5 empty] | 2017-11-07 21:54 | EDITOR
12210 | kaiying Lv | 230 | 2 | 27.2.6 | 229 | 20 | E | Y | 229.2 | 20 | 27.2.6 | [5 empty] | Typo. | Chagne to " in the most recently received EDCA Parameter Set element sent by the AP with which theSTA is associated" |  | EDITOR | Editorials | [5 empty] | 2017-11-07 21:54 | EDITOR
12211 | kaiying Lv | 230 | 2 | 9.2.4.5.4 | 55 | 20 | T | Y | 55.2 | 20 | 9.2.4.5.4 |  |  | George Cherian |  |  | HE ER SU PPDU should also follow the rule.Change "a DL HE MU PPDU or HE SU PPDU" to "a DL HE MU PPDU ,HE SU PPDU or HE ER SU PPDU" | as comment |  | EDITOR | Ack procedure | [5 empty] | 2017-11-09 13:49 | EDITOR
12212 | kaiying Lv | 230 | 2 | 27.16.4.1 | 323 | 18 | T | Y | 323.18 | 18 | 27.16.4.1 |  |  | ChaoChun Wang |  |  | " high priority"is ambiguous. | Suggest to explain which AC could participate in contention. |  | EDITOR | HE BSS operation | [5 empty] | 2017-11-15 21:12 | EDITOR
12213 | kaiying Lv | 230 | 2 | 9.2.4.5.4 | 55 | 37 | T | Y | 55.37 | 37 | 9.2.4.5.4 |  |  | George Cherian |  |  | Change "a DL HE MU PPDU" to "a DL HE MU PPDU,HE SU PPDU or HE ER SU PPDU" | as comment |  | EDITOR | Ack procedure | [5 empty] | 2017-11-09 13:49 | EDITOR
12214 | kaiying Lv | 230 | 2 | 27.17 | 325 | 6 | E | Y | 325.06 | 6 | 27.17 | [5 empty] | Missing the word "the". | Change to"Otherwise the 20 MHz-only non-AP HE STA shall set...." |  | EDITOR | Editorials | [5 empty] | 2017-11-07 21:54 | EDITOR
12215 | kaiying Lv | 230 | 2 | 9.2.4.5.6 | 56 | 12 | E | Y | 56.12 | 12 | 9.2.4.5.6 | [5 empty] | Change Figure 9-18d to Figure 9-18f | as comment |  | EDITOR | Editorials | [5 empty] | 2017-11-07 21:54 | EDITOR
12216 | kaiying Lv | 230 | 2 | 27.15.2 | 315 | 18 | E | Y | 315.18 | 18 | 27.15.2 | [5 empty] | Change "MU RTS" to "MU-RTS" | Change as comment. |  | EDITOR | Editorials | [5 empty] | 2017-11-07 21:54 | EDITOR
12217 | kaiying Lv | 230 | 2 | 9.2.4.6.4.5 | 68 | 34 | E | Y | 68.34 | 34 | 9.2.4.6.4.5 | [5 empty] | The ACI to AC mapping is not shown in Tabled 9-18d(ACI Bitmap subfield encoding). The ACI to AC mapping is shown in Table 9-136(ACI-to-AC coding). | as comment |  | EDITOR | Editorials | [5 empty] | 2017-11-07 21:54 | EDITOR
12218 | kaiying Lv | 230 | 2 | 27.10.2 | 299 | 26 | G | Y | 299.26 | 26 | 27.10.2 |  |  | Liwen Chu |  |  | "EOF"should be "EOF field" | Change as comment. |  | EDITOR | A-MPDU | [5 empty] | 2017-11-09 15:08 | EDITOR
12219 | kaiying Lv | 230 | 2 | 9.2.4.6.4.5 | 69 | 10 | T | Y | 69.1 | 10 | 9.2.4.6.4.5 |  |  | Zhou Lan |  |  | It should be 253 not 254 | Please clarify it |  | EDITOR | Queue size and BSR | [5 empty] | 2017-11-07 21:45 | EDITOR
12220 | kaiying Lv | 230 | 2 | 27.8.3 | 288 | 45 | T | Y | 288.45 | 45 | 27.8.3 |  |  | Guoqing Li |  |  | TOM indication can be used to indicate suspend or resume responding to any variant of the Trigger frame and UMRS Control subfields. | Change to "The TOM indication allows the OMI initiator to suspend or resume responding to any variant of the Trigger frame and UMRS Control subfields" |  | EDITOR | Operating mode | [5 empty] | 2017-11-09 15:03 | EDITOR
12221 | kaiying Lv | 230 | 2 | 9.3.1.9.7 | 79 | 64 | E | Y | 79.64 | 64 | 9.3.1.9.7 | [5 empty] | Change Figure 9-38b (Per AID TID Info subfield format when the AID11 subfield is not 2045) to Figure 9-38c--Per AID TID Info subfield format when the AID11 subfield is 2045 | as comment |  | EDITOR | Editorials | [5 empty] | 2017-11-07 21:54 | EDITOR
12222 | kaiying Lv | 230 | 2 | 27.5.5.1 | 257 | 65 | T | Y | 257.65 | 65 | 27.5.5.1 |  |  | Chitto Ghosh |  |  | What OCW Range value a non-AP STA with dot11MultiBSSIDActivated set to true should use if it has received UORA Parameter Set element from both transmitted BSSID and non-transmitted BSSID | Please clarify it. |  | EDITOR | UORA | [5 empty] | 2017-11-07 15:23 | EDITOR
12223 | kaiying Lv | 230 | 2 | 9.3.1.23 | 91 | 24 | E | Y | 91.24 | 24 | 9.3.1.23 | [5 empty] | Change "B19-B13 are 1000100" to "the value 68" | as comment |  | EDITOR | Editorials | [5 empty] | 2017-11-07 21:54 | EDITOR
12224 | kaiying Lv | 230 | 2 | 27.5.5.1 | 258 | 10 | T | Y | 258.1 | 10 | 27.5.5.1 |  |  | Chitto Ghosh |  |  | It is talking about unassociated STAs, so remove the case for RU with an AID12 subfield equal to 0 | Change as comment. |  | EDITOR | UORA | [5 empty] | 2017-11-07 15:23 | EDITOR
12225 | kaiying Lv | 230 | 2 | 9.3.1.23 | 92 | 10 | E | Y | 92.1 | 10 | 9.3.1.23 | [5 empty] | Change "Figure 9-52h (SS Allocation/Random Access RU Information subfield format (AID12 subfield is neither 0 nor 2045))" to "Figure 9-52i(SS Allocation/Random Access RU Information subfield format (AID12 sub- field is 0 or 2045))" | as comment |  | EDITOR | Editorials | [5 empty] | 2017-11-07 21:54 | EDITOR
12226 | kaiying Lv | 230 | 2 | 27.5.3.2.3 | 247 | 32 | T | Y | 247.32 | 32 | 27.5.3.2.3 |  |  | Abhishek Patil |  |  | An AID12 subfield with a value of 2046 may be used to indicate the unassigned RUs in a trigger frame. How to set the other subfields of User Info field for the unassigned RUs? Arbitrary value? | Need to clarify. |  | EDITOR | MU operation | [5 empty] | 2017-11-07 16:02 | EDITOR
12227 | kaiying Lv | 230 | 2 | 9.3.1.23.1 | 94 | 8 | T | Y | 94.08 | 8 | 9.3.1.23.1 |  |  | Abhishek Patil |  |  | The HE Capabilities element should be transmitted by the STA. Change "the AP" to "the STA" | as comment |  | EDITOR | MU operation | [5 empty] | 2017-11-08 13:19 | EDITOR
12228 | kaiying Lv | 230 | 2 | 9.4.1.60 | 106 | 16 | T | Y | 106.16 | 16 | 9.4.1.60 |  |  | Alfred Asterjadhi |  |  | A definition of the TWT Flow identifier should be given when the Broadcast Reschedule subfield is set to 1. | Add "The TWT Flow identifier subfield is reserved when the Broadcast Reschedule subfield is set to 1" |  | EDITOR | TWT | [5 empty] | 2017-11-15 21:31 | EDITOR
12229 | kaiying Lv | 230 | 2 | 9.3.1.23.4 | 95 | 54 | T | Y | 95.54 | 54 | 9.3.1.23.4 |  |  | Po-Kai Huang |  |  | For 160 MHz and 80+80 MHz indication, B12 of the RU Allocation subfield is set to 1 or 0. Change "1" to "1 or 0" | as comment |  | EDITOR | MU-RTS/CTS | [5 empty] | 2017-11-08 13:17 | EDITOR
12230 | kaiying Lv | 230 | 2 | 9.4.2.200 | 125 | 21 | T | Y | 125.21 | 21 | 9.4.2.200 |  |  | Alfred Asterjadhi |  |  | The setting of "The Last Broadcast Parameter Set subfield" is decribed in page 129. Delete the sentence here "The Last Broadcast Parameter Set subfield is set to 1 in the last broadcast TWT parameter set of the element and is set to 0 in all other broadcast TWT parameter sets. " | as comment |  | EDITOR | TWT | [5 empty] | 2017-11-15 21:31 | EDITOR
12231 | kaiying Lv | 230 | 2 | 9.4.2.237.2 | 134 | 40 | T | Y | 134.4 | 40 | 9.4.2.237.2 |  |  | Ming Gan |  |  | A-MSDUs can also be used in dynamic fragementation.The first fragement of A-MSDUs should support the Maximum Number Of Fragmented MSDUs field.Change "MSDUs" to "MSDUs or A-MSDUs" | as comment |  | EDITOR | Fragmentation | [5 empty] | 2017-11-07 16:11 | EDITOR
12232 | kaiying Lv | 230 | 2 | 9.4.2.243 | 157 | 46 | G | Y | 157.46 | 46 | 9.4.2.243 |  |  | Matt Fischer |  |  | Change "SRP_AND_NON-SRG-OBSS-PD_PROHIBITED " to "SRP_AND_NON_SRG_OBSS_PD_PROHIBITED " | as comment |  | EDITOR | Spatial Reuse | [5 empty] | 2017-11-07 15:22 | EDITOR
12233 | kaiying Lv | 230 | 2 | 9.4.2.237.2 | 134 | 40 | T | Y | 134.4 | 40 | 9.4.2.237.2 |  |  | Ming Gan |  |  | F-MPDUs means Fragmented MPDUs. It is better to change F-MPDUs to F-MSDUs | as comment |  | EDITOR | Fragmentation | [5 empty] | 2017-11-07 16:11 | EDITOR
12234 | kaiying Lv | 230 | 2 | 27.7 | 270 | 36 | E | Y | 270.36 | 36 | 27.7 | [5 empty] | Change "does need not" to "does not need" | as comment |  | EDITOR | Editorials | [5 empty] | 2017-11-07 21:54 | EDITOR
12235 | kaiying Lv | 230 | 2 | 9.4.2.237.2 | 134 | 50 | T | Y | 134.5 | 50 | 9.4.2.237.2 |  |  | Ming Gan |  |  | A-MSDUs can be used in dynamic fragementation.The first fragement of A-MSDUs should support the Minimum Fragment Size field.Change "an MSDU" to "an MSDU or an A-MSDU" | as comment |  | EDITOR | Fragmentation | [5 empty] | 2017-11-07 16:10 | EDITOR
12236 | kaiying Lv | 230 | 2 | 27.7.3.2 | 278 | 22 | E | Y | 278.22 | 22 | 27.7.3.2 | [5 empty] | Change "Table 27aa " to "Table 27-4" | as comment |  | EDITOR | Editorials | [5 empty] | 2017-11-07 21:54 | EDITOR
12237 | kaiying Lv | 230 | 2 | 9.4.2.239 | 151 | 35 | T | Y | 151.35 | 35 | 9.4.2.239 |  |  | Chitto Ghosh |  |  | The minimum value of OCW can be used for for an initial transmission or following a successful HE TB PPDU transmission.The second sentence describes all the cases for the minimum value of OCW. Please change "The EOCWmin field indicates the minimum value of OCW for the initial HE TB PPDU transmission using UL OFDMA-based random access. " to "The EOCWmin field indicates the minimum value of OCW using UL OFDMA-based random access." | as comment |  | EDITOR | UORA | [5 empty] | 2017-11-07 21:49 | EDITOR
12238 | kaiying Lv | 230 | 2 | 27.7.3.3 | 281 | 16 | T | Y | 281.16 | 16 | 27.7.3.3 |  |  | Alfred Asterjadhi |  |  | The discription of "Alternate TWT" is inconsistent with Table 27-3. It should be permitted to be transmitted by a TWT scheduling AP. | Delete "or a TWT scheduling AP."And add a sentence such as :"When transmitted by a TWT scheduling AP, the...." |  | EDITOR | TWT | [5 empty] | 2017-11-15 21:31 | EDITOR
12239 | kaiying Lv | 230 | 2 | 9.4.2.240 | 152 | 37 | E | Y | 152.37 | 37 | 9.4.2.240 | [5 empty] | Change Figure 9-263 to Figure 9-264 | as comment |  | EDITOR | Editorials | [5 empty] | 2017-11-07 21:54 | EDITOR
12240 | kaiying Lv | 230 | 2 | 27.7.3.3 | 281 | 43 | E | Y | 281.43 | 43 | 27.7.3.3 | [5 empty] | Change "act is if " to "act as if" | as comment |  | EDITOR | Editorials | [5 empty] | 2017-11-07 21:54 | EDITOR
12241 | kaiying Lv | 230 | 2 | 10.3.2.10.2 | 182 | 62 | T | Y | 182.62 | 62 | 10.3.2.10.2 |  |  | George Cherian |  |  | Please clarify which type of trigger frame can be carried in an HE MU PPDU when a QoS Data frame or QoS Null frame with ack policy HTP ACK. | as comment |  | EDITOR | Ack procedure | [5 empty] | 2017-11-08 14:41 | EDITOR
12242 | kaiying Lv | 230 | 2 | 27.7.3.4 | 282 | 55 | E | Y | 282.55 | 55 | 27.7.3.4 | [5 empty] | Change "Table 27ab " to "Table 27-5" | as comment |  | EDITOR | Editorials | [5 empty] | 2017-11-07 21:54 | EDITOR
12243 | kaiying Lv | 230 | 2 | 10.3.2.10.3 | 184 | 31 | T | Y | 184.31 | 31 | 10.3.2.10.3 |  |  | George Cherian |  |  | Please add HE ER SU PPDU to the list. | as comment |  | EDITOR | Ack procedure | [5 empty] | 2017-11-08 14:41 | EDITOR
12244 | kaiying Lv | 230 | 2 | 27.7.4.1 | 283 | 1 | E | Y | 283.01 | 1 | 27.7.4.1 | [5 empty] | Move the Table 27-5 to 27.7.3.4 | as comment |  | EDITOR | Editorials | [5 empty] | 2017-11-07 21:54 | EDITOR
12245 | kaiying Lv | 230 | 2 | 10.22.2.5 | 196 | 29 | T | Y | 196.29 | 29 | 10.22.2.5 |  |  | Alfred Asterjadhi |  |  | When a STA is permitted to begin a TXOP, the STA has completed the backoff procedure on primary 20MHz channel. There is no need to describe the idle status on primary 20MHz channel. Please delete " the primary 20 MHz channel". | as comment |  | EDITOR | PHY tx/rx spec | [5 empty] | 2017-11-15 21:14 | EDITOR
12246 | kaiying Lv | 230 | 2 | 27.7.4.1 | 283 | 20 | T | Y | 283.2 | 20 | 27.7.4.1 |  |  | Alfred Asterjadhi |  |  | It is better to differentiate the use of Demand TWT and Suggest TWT. Otherwise just use Demand TWT or Suggest TWT. | Please clarify it |  | EDITOR | TWT | [5 empty] | 2017-11-15 21:31 | EDITOR
12247 | kaiying Lv | 230 | 2 | 27.9.2.2 | 293 | 12 | E | Y | 293.12 | 12 | 27.9.2.2 | [5 empty] | Change "OBSS_PD SR Disallowed" to "Non-SRG OBSS_PD SR Disallowed" | as comment |  | EDITOR | Editorials | [5 empty] | 2017-11-07 21:54 | EDITOR
12248 | kaiying Lv | 230 | 2 | 10.22.2.5 | 196 | 33 | T | Y | 196.33 | 33 | 10.22.2.5 |  |  | Alfred Asterjadhi |  |  | When a STA is permitted to begin a TXOP, the STA has completed the backoff procedure on primary 20MHz channel. There is no need to describe the idle status on primary 20MHz channel. Please delete " the primary 20 MHz channel". | as comment |  | EDITOR | PHY tx/rx spec | [5 empty] | 2017-11-15 21:14 | EDITOR
12249 | kaiying Lv | 230 | 2 | 27.9.2.3 | 294 | 23 | T | Y | 294.23 | 23 | 27.9.2.3 |  |  | Abhishek Patil |  |  | Change to "including HE Trigger-Based PPDU, except when the HE TB PPDU is triggered by a Trigger frame having the CS Required subfield set to 0" | as comment |  | EDITOR | Spatial Reuse | [5 empty] | 2017-11-09 16:06 | EDITOR
12250 | kaiying Lv | 230 | 2 | 27.9.2.3 | 295 | 46 | T | Y | 295.46 | 46 | 27.9.2.3 |  |  | Matt Fischer |  |  | Change the " max (NON SRG TXPWRmax1, NON SRG TXPWRmax 2, SRG TXPWRmax 3)" in the figure to "min (NON SRG TXPWRmax1, NON SRG TXPWRmax 2, SRG TXPWRmax 3)" | as comment |  | EDITOR | Spatial Reuse | [5 empty] | 2017-11-07 15:21 | EDITOR
12251 | kaiying Lv | 230 | 2 | 27.9.3 | 296 | 13 | E | Y | 296.13 | 13 | 27.9.3 |  |  | Abhishek Patil |  |  | change" Table 9-262aa (Subfields of the HE PHY Capabilities Information field ┤+δ to "Table 9-262z(Subfields of the HE MAC Capabilities Information field )"┤+ε | as comment |  | EDITOR | Editorials | [5 empty] | 2017-11-09 16:06 | EDITOR
12252 | kaiying Lv | 230 | 2 | 10.22.2.5 | 196 | 39 | T | Y | 196.39 | 39 | 10.22.2.5 |  |  | Alfred Asterjadhi |  |  | When a STA is permitted to begin a TXOP, the STA has completed the backoff procedure on primary 20MHz channel. There is no need to describe the idle status on primary 20MHz channel. Please delete " the primary 20 MHz channel". | as comment |  | EDITOR | PHY tx/rx spec | [5 empty] | 2017-11-15 21:14 | EDITOR
12253 | kaiying Lv | 230 | 2 | 27.9.3.1 | 296 | 28 | G | Y | 296.28 | 28 | 27.9.3.1 |  |  | Matt Fischer |  |  | change the "SR_PPDU " to " SR PPDU" | as comment |  | EDITOR | Spatial Reuse | [5 empty] | 2017-11-07 15:21 | EDITOR
12254 | kaiying Lv | 230 | 2 | 27.9.3.1 | 296 | 32 | T | Y | 296.32 | 32 | 27.9.3.1 |  |  | Matt Fischer |  |  | Change "Table 28-21 (Spatial Reuse subfield encoding for an HE SU PPDU, HE ER SU PPDU, and HE MU PPDU) " to "Table 28-22 (Spatial Reuse subfield encoding for an HE TB PPDU)" | as comment |  | EDITOR | Spatial Reuse | [5 empty] | 2017-11-07 15:21 | EDITOR
12255 | kaiying Lv | 230 | 2 | 10.22.2.5 | 196 | 45 | T | Y | 196.45 | 45 | 10.22.2.5 |  |  | Alfred Asterjadhi |  |  | When a STA is permitted to begin a TXOP, the STA has completed the backoff procedure on primary 20MHz channel. There is no need to describe the idle status on primary 20MHz channel. Please delete " the primary 20 MHz channel". | as comment |  | EDITOR | PHY tx/rx spec | [5 empty] | 2017-11-15 21:14 | EDITOR
12256 | kaiying Lv | 230 | 2 | 27.9.3.1 | 296 | 38 | E | Y | 296.38 | 38 | 27.9.3.1 | [5 empty] | Change "SIGA SRP filed " to "the Spatial Reuse field in HE-SIG-A" | as comment |  | EDITOR | Editorials | [5 empty] | 2017-11-07 21:54 | EDITOR
12257 | kaiying Lv | 230 | 2 | 10.22.2.8 | 199 | 53 | T | Y | 199.53 | 53 | 10.22.2.8 |  |  | Ming Gan |  |  | In dynamic fragment,why is the Upper limit 16? If the dynamic fragment can be up to 16, it will be too complicated to respond the BlockAck. In BlockAck, there are only 4 bits to indicate the reception of the dynamic fragements. Change " 16th fragment "to "4th fragment" or "last fragement". Please Clarify it. | as comment |  | EDITOR | Fragmentation | [5 empty] | 2017-11-07 17:00 | EDITOR
12258 | kaiying Lv | 230 | 2 | 27.9.3.2 | 297 | 33 | G | Y | 297.33 | 33 | 27.9.3.2 |  |  | Matt Fischer |  |  | There are "SRP_PPDU" and "SRP PPDU" in the draft. Please choose one to use | as comment |  | EDITOR | Spatial Reuse | [5 empty] | 2017-11-07 15:21 | EDITOR
12259 | kaiying Lv | 230 | 2 | 27.9.3.2 | 297 | 33 | G | Y | 297.33 | 33 | 27.9.3.2 |  |  | Matt Fischer |  |  | The SRP PPDU is a PPDU that is a DSRP_PPDU. | Replace "SRP PPDU" by "DSRP_PPDU" |  | EDITOR | Spatial Reuse | [5 empty] | 2017-11-07 15:21 | EDITOR
12260 | kaiying Lv | 230 | 2 | 10.22.2.8 | 200 | 30 | T | Y | 200.3 | 30 | 10.22.2.8 |  |  | Ming Gan |  |  | In dynamic fragment,why is the Upper limit 16? If the dynamic fragment can be up to 16, it will be too complicated to respond the BlockAck. In BlockAck, there are only 4 bits to indicate the reception of the dynamic fragements. Change " 16th fragment "to "4th fragment" or "last fragement". Please Clarify it. | as comment |  | EDITOR | Fragmentation | [5 empty] | 2017-11-07 17:18 | EDITOR
12261 | kaiying Lv | 230 | 2 | 27.9.3.2 | 297 | 32 | T | Y | 297.32 | 32 | 27.9.3.2 |  |  | Matt Fischer |  |  | If the HE-STA is already executing its backoff procedure employing OBSS_PDlevel as a threshold for determination of an IDLE medium condition prior to the reception of an SRP_PPDU, the intended transmit power of the next SR_PPDU in the transmission queue as measured at the output of the antenna connector shall be equal to or lower than Min of ( the TXPWRmax calculated with this specific OBSS_PDlevel using Equation (25-1), transmit power restrictions identified in 27.9.3 (SRP-based spatial reuse operation). The OBSS_PD SR transmit power restriction period is terminated at the SRP Opportunity Endpoint. | please clarify it |  | EDITOR | Spatial Reuse | [5 empty] | 2017-11-07 15:21 | EDITOR
12262 | kaiying Lv | 230 | 2 | 27.2.2 | 221 | 60 | T | Y | 221.6 | 60 | 27.2.2 |  |  | Po-Kai Huang |  |  | There is another case: when two HE STAs are associated with a non-HE AP, there is a TDLS link between the two HE STAs. If the color is not 0 using by the two HE STAs,the HE STAs can not clarify the PPDUs as an inter-BSS PPDU when the PPDU is an HE PPDU with the RXVECTOR parameter BSS_COLOR not equal to 0 and the STA is an HE STA associated with a non-HE AP. Please clarify it. | as comment |  | EDITOR | NAV | [5 empty] | 2017-11-07 15:13 | EDITOR
12263 | kaiying Lv | 230 | 2 | 27.9.3.2 | 297 | 37 | E | Y | 297.37 | 37 | 27.9.3.2 | [5 empty] | change "(25-1)" to (27-4) | as comment |  | EDITOR | Editorials | [5 empty] | 2017-11-07 21:54 | EDITOR
12264 | kaiying Lv | 230 | 2 | 27.2.2 | 222 | 6 | T | Y | 222.06 | 6 | 27.2.2 |  |  | Po-Kai Huang |  |  | When the PPDU is a VHT MU PPDU,there is no UL_FLAG in RXVECTOR. Please clarify it | as comment |  | EDITOR | NAV | [5 empty] | 2017-11-07 15:13 | EDITOR
12265 | kaiying Lv | 230 | 2 | 27.9.3.4 | 298 | 31 | E | Y | 298.31 | 31 | 27.9.3.4 | [5 empty] | change "SR_PPDU Indcation "to "SR PPDU Indication" | as comment |  | EDITOR | Editorials | [5 empty] | 2017-11-07 21:54 | EDITOR
12266 | kaiying Lv | 230 | 2 | 27.2.2 | 222 | 28 | T | Y | 222.28 | 28 | 27.2.2 |  |  | Po-Kai Huang |  |  | Partial BSS color collision could happen. The STA can get the information from OBSS, but the AP with which the STA is associated may not get the information.In this case,even if all the conditions listed here are satisfied, the STA can not classify the PPDU as an intra-BSS PPDU. Please clarify it. | as comment |  | EDITOR | NAV | [5 empty] | 2017-11-07 15:13 | EDITOR
12267 | kaiying Lv | 230 | 2 | 27.9.4 | 298 | 45 | E | Y | 298.45 | 45 | 27.9.4 | [5 empty] | add "or SRP_AND_NON-SRG_OBSS-PD_PROHIBITED " after the "SRP_DISALLOW" | as comment |  | EDITOR | Editorials | [5 empty] | 2017-11-07 21:54 | EDITOR
12268 | kaiying Lv | 230 | 2 | 27.2.2 | 222 | 37 | E | Y | 222.37 | 37 | 27.2.2 | [5 empty] | delete ")" | as comment |  | EDITOR | Editorials | [5 empty] | 2017-11-07 21:54 | EDITOR
12269 | kaiying Lv | 230 | 2 | 27.11.6 | 307 | 58 | T | Y | 307.58 | 58 | 27.11.6 |  |  | Matt Fischer |  |  | The HESIGA_Spatial_reuse_value15_allowed subfield in the SR Control field indicates whether non-AP STAs that are associated with the AP that transmitted this element may set the TXVECTOR parameter SPATIAL_ REUSE to SRP_AND_NON-SRG-OBSS-PD_PROHIBITED SRP-based SR transmissions.So here should be "may" not "shall". | as comment |  | EDITOR | Spatial Reuse | [5 empty] | 2017-11-07 16:44 | EDITOR
12270 | kaiying Lv | 230 | 2 | 27.2.4 | 224 | 9 | E | Y | 224.09 | 9 | 27.2.4 | [5 empty] | Two "STA" here. Please detele one. | as comment |  | EDITOR | Editorials | [5 empty] | 2017-11-07 21:54 | EDITOR
12271 | kaiying Lv | 230 | 2 | 27.11.6 | 307 | 59 | T | Y | 307.59 | 59 | 27.11.6 |  |  | Matt Fischer |  |  | change "when permitted by other conditions" to "when the HESIGA_Spatial_reuse_value15_allowed sub- field of the SR Control field of the most recently received Spatial Reuse Parameter Set element from its associated AP is equal to 1." | as comment |  | EDITOR | Spatial Reuse | [5 empty] | 2017-11-07 16:44 | EDITOR
12272 | kaiying Lv | 230 | 2 | 27.2.5.3 | 227 | 1 | E | Y | 227.01 | 1 | 27.2.5.3 | [5 empty] | Change "associated with" to "associated" | as comment |  | EDITOR | Editorials | [5 empty] | 2017-11-07 21:54 | EDITOR
12273 | kaiying Lv | 230 | 2 | 27.11.6 | 308 | 50 | T | Y | 308.5 | 50 | 27.11.6 |  |  | Matt Fischer |  |  | There is no "SR Disallowed subfield " in the SR control field. The SRP Disallowed subfield in the SR Control field indicates whether SRP-based SR transmissions are allowed or not at non-AP STAs that are associated with the AP. So, only TXVECTOR parameter SPATIAL_REUSE of an HE PPDU shall be set to SRP_DISALLOW if the HE PPDU does not contain a trigger frame and the HESIGA_Spatial_reuse_value15_allowed subfield of the SR Control field of the most recently received Spatial Reuse Parameter Set element from its associated AP is equal to 0. | please clarify it |  | EDITOR | Spatial Reuse | [5 empty] | 2017-11-07 16:44 | EDITOR
12274 | kaiying Lv | 230 | 2 | 27.2.6 | 229 | 20 | E | Y | 229.2 | 20 | 27.2.6 | [5 empty] | Change "sent by the AP to which the STA is associated" to "sent by the AP with which the STA is associated" | as comment |  | EDITOR | Editorials | [5 empty] | 2017-11-07 21:54 | EDITOR
12275 | Kazuto Yano | 230 | 2 | 3.2 | 29 | 36 | E | N | 29.36 | 36 | 3.2 | [5 empty] | "PPDU with with TXVECTOR" must be "PPDU with TXVECTOR". | Please remove one of duplicated "with". |  | EDITOR | Editorials | [5 empty] | 2017-11-07 21:54 | EDITOR
12276 | Kazuto Yano | 230 | 2 | 9.2.4.6.4.4 | 66 | 35 | E | N | 66.35 | 35 | 9.2.4.6.4.4 | [5 empty] | In the definition of MSI/PPDU Type in Table 9-18c, there is a phrase "Figure XXX". | Please specify the number of Figure. |  | EDITOR | Editorials | [5 empty] | 2017-11-07 21:54 | EDITOR
12277 | Kazuto Yano | 230 | 2 | 10.22.2.5 | 196 | 45 | E | N | 196.45 | 45 | 10.22.2.5 | [5 empty] | "if the primary 20 MHZ channel" must be "if the primary 20 MHz channel". | Please change "MHZ" to "MHz". |  | EDITOR | Editorials | [5 empty] | 2017-11-07 21:54 | EDITOR
12278 | Kazuto Yano | 230 | 2 | 9.4.2.237.2 | 136 | 39 | T | N | 136.39 | 39 | 9.4.2.237.2 |  |  | Liwen Chu |  |  | In Table 9-262z, the definition and encoding of Maximum A-MPDU Length Exponent subfield are blank. | Please specify the definition and encoding of Maximum A-MPDU Length Exponent subfield. |  | EDITOR | A-MPDU | [5 empty] | 2017-11-09 15:08 | EDITOR
12279 | Kazuyuki Sakoda | 230 | 2 | 10.2.1 | 177 | 40 | E | N | 177.4 | 40 | 10.2.1 | [5 empty] | In Figure 10-1, it is not clear where MUUA is positioned in accordance with UMTA and UORA. | Add what MUUA covers in Figure 10-1. |  | EDITOR | Editorials | [5 empty] | 2017-11-07 21:54 | EDITOR
12280 | Kazuyuki Sakoda | 230 | 2 | 3.4 | 35 | 33 | E | N | 35.33 | 33 | 3.4 | [5 empty] | MUUA is missing in subclause 3.4 abbreviations and acronyms | Add entry for MUUA (multi-user uplink access) |  | EDITOR | Editorials | [5 empty] | 2017-11-07 21:54 | EDITOR
12281 | Kazuyuki Sakoda | 230 | 2 | 27.7 | 270 | 17 | T | N | 270.17 | 17 | 27.7 |  |  | Alfred Asterjadhi |  |  | There is no mentioning of HE TWT application to mesh STAs. TWT is a nice feature for better power saving. It should be used for MBSS, too. | Please define a set of rules how HE mesh STAs can leverage TWT. |  | EDITOR | TWT | [5 empty] | 2017-11-15 21:31 | EDITOR
12282 | Kazuyuki Sakoda | 230 | 2 | 4.3.14a | 37 | 14 | T | N | 37.14 | 14 | 4.3.14a |  |  | Guoqing Li |  |  | "An HE STA that is a mesh STA does not transmit and does not receive HE MU PPDUs or HE TB PPDUs." sounds to be too restrictive. Some features based on TF should be beneficial for mesh STAs. | Please consider to allow use of HE MU PPDUs and some of the HE TB PPDUs for mesh STAs. |  | EDITOR | General and MAC services | [5 empty] | 2017-11-07 15:04 | EDITOR
12283 | Kazuyuki Sakoda | 230 | 2 | 27.16.1 | 318 | 52 | T | N | 318.52 | 52 | 27.16.1 |  |  | Alfred Asterjadhi |  |  | Subclause 27.16.1 (Basic HE BSS functionality) does not have any information how HE mesh STA operates MBSS. | Please clarify how the basic HE mesh BSS opeartion would look like. |  | EDITOR | HE BSS operation | [5 empty] | 2017-11-07 15:55 | EDITOR
12284 | Kazuyuki Sakoda | 230 | 2 | 27.2.5 | 225 | 14 | T | N | 225.14 | 14 | 27.2.5 |  |  | Po-Kai Huang |  |  | MU-RTS/CTS procuedre should be useful for a frame exchange sequence initiated by non-AP STA, i.e., STAs in IBSS or in MBSS. However, the current spec only assumes that the MU-RTS is transmitted by APs. The spec should allow more flexible utilization of MU-RTS/CTS. | Please consider to allow use of MU-RTS/CTS proceudre for STAs in IBSS and in MBSS. |  | EDITOR | MU-RTS/CTS | [5 empty] | 2017-11-07 15:16 | EDITOR
12285 | Kazuyuki Sakoda | 230 | 2 | 27.4 | 234 | 40 | T | N | 234.4 | 40 | 27.4 |  |  | George Cherian |  |  | HE block acknowledgement, MU-BAR, should be useful for STAs in IBSS or in MBSS. However, the current spec only assumes that the procedure is only used by APs and STAs associated to an AP. The spec should allow more flexible utilization of HE block acknowledgement. | Please consider to allow use of HE block acknowledgement proceudre for STAs in IBSS and in MBSS. |  | EDITOR | Ack procedure | [5 empty] | 2017-11-07 15:11 | EDITOR
12286 | Kazuyuki Sakoda | 230 | 2 | 27.5.1 | 242 | 15 | T | N | 242.15 | 15 | 27.5.1 |  |  | Zhou Lan |  |  | HE DL MU operation should be useful for MBSS as well. | Please consider to allow similar operation to HE DL MU to mesh STAs. It is possible to accommodate HE DL MU operation to mesh STAs, if mesh STA performs both AP and STA role for this purpose. |  | EDITOR | MU operation | [5 empty] | 2017-11-08 13:41 | EDITOR
12287 | Kazuyuki Sakoda | 230 | 2 | 27.2.2 | 221 | 54 | T | N | 221.54 | 54 | 27.2.2 |  |  | Po-Kai Huang |  |  | Is BSS_COLOR only for infrastructure BSS? | Please clarify. It should be useful for other type of BSS. |  | EDITOR | NAV | [5 empty] | 2017-11-07 15:13 | EDITOR
12288 | Kiseon Ryu | 230 | 2 | 10.3.2.10 | 182 | 1 | T | Y | 182.01 | 1 | 10.3.2.10 |  |  | George Cherian |  |  | Regarding MU acknowledgement procedure defined in 10.3.2.10, some of text related to HE MU acknowledgement are redundant and duplicate with 27.4 HE block acknowledgement procedure. HE MU acknowledgement related text in 10.3.2.10 needs to be merged into the section 27.4. | As in the comment |  | EDITOR | Ack procedure | [5 empty] | 2017-11-08 14:41 | EDITOR
12289 | Kiseon Ryu | 230 | 2 | 27.14 | 314 | 32 | T | Y | 314.32 | 32 | 27.14 |  |  | Guoqing Li |  |  | A STA may enter the Doze state for the TXOP duration when it receives a frame which is not intended to it in 11ac Spec. However, if a STA enters the Doze state for a TXOP duration after receiving an OBSS frame, it may miss an intra-BSS frame intended for it. Moreover, neither BSS color nor TXOP duration field is defined in VHT SIG field, a STA cannot distinguish OBSS frame from intra-BSS frame and cannot enter the TXOP PS after receiving only VHT preamble. In 11ax, since the BSS color is defined, the TXOP PS should be defined for more efficient power save in 11ax. HE TXOP power save mechanism should be defined as that an HE STA has no intended frame to receive for a TXOP to enter the Doze state, and sleep until the end of the TXOP. | As in the comment |  | EDITOR | Power management | [5 empty] | 2017-11-07 16:01 | EDITOR
12290 | Kiseon Ryu | 230 | 2 | 27.11.6 | 308 | 44 | T | Y | 308.44 | 44 | 27.11.6 |  |  | Matt Fischer |  |  | If an AP does not include the Spatial Reuse Parameter Set (SRPS) element in a Beacon, Probe Response and Association Response frame, the associated STA can perform neither OBSS PD based SR nor SRP based SR. However, the current draft says that STA shall not set the TXVECTOR parameter SPATIAL_REUSE to SRP_AND_NON_SRG_OBSS_PD_PROHIBITED when it has not received any SRPS element. It makes more sense that a STA not able to do the spatial reuse sets the TXVECTOR parameter SPATIAL_REUSE to SRP_AND_NON_SRG_OBSS_PD_PROHIBITED. | Delete the following text: "or if STA has not received a Spatial Reuse Parameter Set element from its associated AP," |  | EDITOR | Spatial Reuse | [5 empty] | 2017-11-07 16:44 | EDITOR
12291 | Kiseon Ryu | 230 | 2 | 27.11.6 | 308 | 50 | T | Y | 308.5 | 50 | 27.11.6 |  |  | Matt Fischer |  |  | One more condition to set the TXVECTOR parameter SPATIAL_REUSE to SRP_AND_NON_SRG_OBSS_PD_PROHIBITED should be added. | Modify the text as: A STA shall set the TXVECTOR parameter SPATIAL_REUSE of an HE PPDU to SRP_DISALLOW or, if permitted, to SRP_AND-NON-SRG_OBSS_PD_PROHIBITED, if the STA is an HE non-AP STA and the SR Disallowed subfield of the SR Control field of the most recently received Spatial Reuse Parameter Set element from its associated AP is equal to 1 or if the STA has not received a Spatial Reuse Parameter Set element from its associated AP. |  | EDITOR | Spatial Reuse | [5 empty] | 2017-11-07 16:44 | EDITOR
12292 | Kiseon Ryu | 230 | 2 | 9.2.4.5.4 | 55 | 37 | T | N | 55.37 | 37 | 9.2.4.5.4 |  |  | George Cherian |  |  | HTP Ack can be used not only for HE MU PPDU but also for HE SU PPDU. | Modify the text as: When the frame is carried in a DL HE MU PPDU or an HE SU PPDU that solicits an HE TB PPDU the addressed recipient returns an Ack, BlockAck, or Multi-STA BlockAck frame carried in an HE TB PPDU a SIFS after the DL HE MU PPDU as defined in 10.3.2.10.2 (Acknowledgement procedure for DL MU PPDU in MU format) and 27.5.3 (UL MU operation). |  | EDITOR | Ack procedure | [5 empty] | 2017-11-09 13:49 | EDITOR
12293 | Kiseon Ryu | 230 | 2 | 10.3.2.4 | 181 | 18 | T | Y | 181.18 | 18 | 10.3.2.4 |  |  | Po-Kai Huang |  |  | When a TXOP holder intends to truncate the TXOP, it sets the TXVECTOR parameter TXOP_DURATION to 0. A STA receiving the HE PPDU containing the RXVECTOR parameter TXOP_DURATION set to 0 should reset the related NAV. | As in the comment |  | EDITOR | NAV | [5 empty] | 2017-11-07 15:14 | EDITOR
12294 | Kiseon Ryu | 230 | 2 | 9.3.1.23.8 | 97 | 11 | T | Y | 97.11 | 11 | 9.3.1.23.8 |  |  | Laurent Cariou |  |  | CS Required bit in the NDP Feedback Report Poll Trigger frame shall be set to 1. If it is set to 0, a STA with non-zero NAV value responding to an NDP Feedback Report Poll Trigger frame may be scheduled by a subsequent BSRP or Basic Trigger frame, which causes unnecessary resource waste so that a STA couldn't respond to the Trigger frame due to the busy state. | Replace the text The CS Required subfield of the NDP Feedback Report Poll Trigger frame may be set to 0. with The CS Required subfield of the NDP Feedback Report Poll Trigger frame shall be set to 1. |  | EDITOR | NDP feedback | [5 empty] | 2017-11-07 16:25 | EDITOR
12295 | Kiseon Ryu | 230 | 2 | 27.5.5 | 257 | 9 | T | Y | 257.09 | 9 | 27.5.5 |  |  | Chitto Ghosh |  |  | To increase the UL transmission coverage, a non-AP STA uses the narrow bandwidth transmission such as using an OFDMA 26 RU, 52 RU scheduled by a Trigger frame. In this case, SU PPDU sent by a non-AP STA may not be reached to the AP and the EDCA access by a non-AP STA may be restricted. | Define a mechanism of UL MU only access when the UL transmission coverage is needed to be increased. |  | EDITOR | UORA | [5 empty] | 2017-11-07 15:23 | EDITOR
12296 | Laurent Cariou | 230 | 2 | 27.5.6.2.2 | 261 | 57 | T | Y | 261.57 | 57 | 27.5.6.2.2 |  |  | Laurent Cariou |  |  | this subsection is describing PHY processing for the modulation of assigned tones. This should be moved to section 28. | Remove the modulation of the assigned tones paragraph in section 27 and make sure that this behavior is clearly described in section 28 |  | EDITOR | NDP feedback | [5 empty] | 2017-11-07 15:25 | EDITOR
12297 | Laurent Cariou | 230 | 2 | 27.5.6.2.1 | 261 | 23 | T | Y | 261.23 | 23 | 27.5.6.2.1 |  |  | Laurent Cariou |  |  | Clarify spatial reuse TxVector for NDP feedback report | No spatial reuse should be possible on top of NDP feedback report, spatial reuse should probably be set to SR_delay. |  | EDITOR | NDP feedback | [5 empty] | 2017-11-07 15:25 | EDITOR
12298 | Laurent Cariou | 230 | 2 | 27.5.6.2 | 261 | 1 | T | Y | 261.01 | 1 | 27.5.6.2 |  |  | Laurent Cariou |  |  | It is not clear in the spec that if a STA does not havea resource request to make or any buffer status to report, it does not respond to the NDP report poll trigger frame. | Add a note that clarify this point |  | EDITOR | NDP feedback | [5 empty] | 2017-11-07 15:25 | EDITOR
12299 | Laurent Cariou | 230 | 2 | 27.5.6.4 | 262 | 23 | T | Y | 262.23 | 23 | 27.5.6.4 |  |  | Laurent Cariou |  |  | NDP feedback report should also be used to report an indication that the STA is in the awake state and is ready to receive data in downlink and/or to send data in uplink. | Add a new type of feedback for NDP feedback report. This type can allow a STA to report that it is awake and, as we have 2 different possible response with NDP feedback report, this report can also indicate whether or not the STA has data to send in UL. This is then a request for delivery of DL traffic, or a request for delivery of DL traffic and for being scheduled for UL traffic |  | EDITOR | NDP feedback | [5 empty] | 2017-11-07 15:25 | EDITOR
12300 | Laurent Cariou | 230 | 2 | 27.5.6 | 260 | 30 | T | Y | 260.3 | 30 | 27.5.6 |  |  | Laurent Cariou |  |  | NDP feedback report triggers are meant to be sent regularly with predefined intervals and at predetermined transmission times. This way, the STA can know when to be in the awake state when it wants to make a resource request. The specification needs to describe a way for the AP to indicate to the STAs at what target transmission times these NDP feedback reports trigger frames will be transmitted and with which periodicity. | Add a mechanism for the AP to indicate to the STAs the target transmission times and periodicity of the NDP feedback reports trigger frames. This should account for the possible different types of feedbacks. We can include such information in the NDP Feedback Report Parameter Set element, or in a broadcast TWT element. |  | EDITOR | NDP feedback | [5 empty] | 2017-11-07 15:25 | EDITOR
12301 | Laurent Cariou | 230 | 2 | 27.5.6.2 | 260 | 49 | T | Y | 260.49 | 49 | 27.5.6.2 |  |  | Laurent Cariou |  |  | NDP feedback reports can currently be sent only by associated STA. In order to reduce the use of EDCA for transmissions of unassociated STAs to the AP or to simply reduce the latency to access the medium for unassociated STAs, NDP feedback report procedure should be extended to allow unassociated STAs to send a resource request with the NDP feedback report. | Modify the NDP feedback report poll trigger frame and the NDP feedback procedure to allow unassociated STAs to send an NDP feedback report. The procedure should also allow the STA to be triggered by the AP, following an NDP feedback report poll resource request. |  | EDITOR | NDP feedback | [5 empty] | 2017-11-07 15:25 | EDITOR
12302 | Laurent Cariou | 230 | 2 |  |  |  | T | Y | [8 empty] | The PAR was recently modified to allow 11ax to operate in the 6-7GHz band. 11ax operation needs to be defined. | Include at least the channelization for 11ax operation in the 6GHz band. |  | EDITOR | 6 GHz band | [5 empty] | 2017-11-09 15:45 | EDITOR
12303 | Laurent Cariou | 230 | 2 | 27.2.6 | 228 | 37 | T | Y | 228.37 | 37 | 27.2.6 |  |  | Laurent Cariou |  |  | The use of MU disable bit may be used by STAs to not respect all the rules related to the MU EDCA parameters defined in this section, especially when a trigger-enabled TWT is in place. The problem should be solved. | Define a solution to prevent a STA from abusing the rules. A possible solution is to transform a trigger-enabled TWT agreement to a non-trigger-enabled TWT agreement when setting the MU disable bit to 1, and to not change anything to TWT agreement when switching the MU disable bit to 0. |  | EDITOR | EDCA | [5 empty] | 2017-11-07 16:05 | EDITOR
12304 | Laurent Cariou | 230 | 2 | 27.9.2 | 290 | 25 | T | Y | 290.25 | 25 | 27.9.2 |  |  | Matt Fischer |  |  | OBSS_PD based spatial reuse operation is defining specific rules and equations when applied to an SRG (SR group). In some managed environments, the definition and settlement of SRG can be done in a proprietary way within an ESS. In less managed environments, such SRG formation would require a specific protocol and specific frame exchanges. The spec should define such protocol to extend the usability of the SRG OBSS_PD SR mode | Define the protocol and frame exchanges needed to establish an SRG among neighboring APs. |  | EDITOR | Spatial Reuse | [5 empty] | 2017-11-07 15:21 | EDITOR
12305 | Laurent Cariou | 230 | 2 | 27.7.3.4 | 282 | 7 | T | Y | 282.07 | 7 | 27.7.3.4 |  |  | Alfred Asterjadhi |  |  | Negotiation of wake TBTT and wake interval was designed when the concept of grouping with TWT ID was not in place. Now that broadcast TWT has evolved, this mechanism does not seem to be needed any more, unless there is a need that I missed. | Clarify how to use this mechanism or remove it. |  | EDITOR | TWT | [5 empty] | 2017-11-15 21:31 | EDITOR
12306 | Laurent Cariou | 230 | 2 | 9.4.2.200 | 129 | 27 | T | Y | 129.27 | 27 | 9.4.2.200 |  |  | Alfred Asterjadhi |  |  | TWT flow identifier is used for broadcast TWT to indicate the target transmission time of specific frames, like TIM element, or OFDMA random access. There are currently no ways to indicate the target transmission time of NDP feedback report triggers, while these triggers are meant to be sent in a regular manner. | Modify the TWT flow identifier for broadcast TWT table to define an explicit way to schedule NDP feedback report triggers. The simplest solution is to define a new field value specifically for NDP feedback report. |  | EDITOR | TWT | [5 empty] | 2017-11-15 21:31 | EDITOR
12307 | Laurent Cariou | 230 | 2 | 27.7.2 | 272 | 25 | T | Y | 272.25 | 25 | 27.7.2 |  |  | Alfred Asterjadhi |  |  | In Table 27-2 - HE individual TWT setup exchange command interpretation, Accept TWT with Broadcast subfield set to 1 and with an individual address in the RA field of the MPDU: this should be in the Broadcast table. | This entry shall be deleted as it belongs to Broadcast TWT Agreement (the table delas with Individual TWT setup) and should be move to the broadcast table |  | EDITOR | TWT | [5 empty] | 2017-11-15 21:31 | EDITOR
12308 | Laurent Cariou | 230 | 2 | 27.7.2 | 273 | 24 | T | Y | 273.24 | 24 | 27.7.2 |  |  | Alfred Asterjadhi |  |  | A TWT requesting STA that is in PS mode and is awake shall include a PS-Poll frame or an APSD trigger frame in the HE TB PPDU if the TWT is an announced TWT unless the STA has already transmitted the a PS-Poll or APSD trigger frame or transmitted any other indication that the STA is in the awake state within that TWT SP or has, previous to the TWT SP. Any other indication is not fully clear. This should be clarified. | Clarify what is any other indication. An NDP feedback report sent in response to an NDP feedback report poll trigger frame should be explicitly part of the indications that the STA is awake. |  | EDITOR | TWT | [5 empty] | 2017-11-15 21:31 | EDITOR
12309 | Laurent Cariou | 230 | 2 |  |  |  | T | Y | [8 empty] | Document EN 301 893 is defining new rules for 5GHz operation in Europe. Some of these rules may open the door to improvements for 802.11ax. Some adaptation to 11ax should be considered if this is important for 11ax competitiveness. | Adapt 11ax rules to benefit from new rules defined in EN 301 893, if this is shown to be beneficial. |  | EDITOR | [6 empty] | 2017-11-15 21:37 | EDITOR
12310 | Laurent Cariou | 230 | 2 | 9.2.4.6.4.5 | 67 | 11 | T | Y | 67.11 | 11 | 9.2.4.6.4.5 |  |  | Zhou Lan |  |  | There has been several attemps to harmonize QoS-control BSR with A-control BSR that failed. Because of this, A-control BSR does not provide benefits and should be removed from the spec. | Harmonize A-control with QoS control BSR, or remove A-control BSR from the spec. |  | EDITOR | Queue size and BSR | [5 empty] | 2017-11-07 21:45 | EDITOR
12311 | Laurent Cariou | 230 | 2 | 28.3.18.4.3 | 491 | 51 | T | Y | 491.51 | 51 | 28.3.18.4.3 |  |  | Jianhan Liu |  |  | It is important for the AP to know the Max Power for MCS7 or to derive the target RSSI for max power for MCS 7 as this is the threshold between 2 different EVM requirements. There should be an efficient way of collecting such information, or requiring STAs to operate at or below that power level. | Ensure that the spec defines efficient operation around Max power for MCS7 to allow the AP to force STAs to operate with good EVM |  | EDITOR | PHY tx/rx spec | [5 empty] | 2017-11-07 14:18 | EDITOR
12312 | Laurent Cariou | 230 | 2 | 4.3.14a | 37 | 10 | T | Y | 37.1 | 10 | 4.3.14a |  |  | Guoqing Li |  |  | The list of PHY and MAC features is not complete and should be extended. | Extend the list of PHY and MAC features. For instance, NDP feedback report is not indicated. |  | EDITOR | General and MAC services | [5 empty] | 2017-11-07 15:04 | EDITOR
12313 | Laurent Cariou | 230 | 2 | 9.4.2.200 | 129 | 38 | T | Y | 129.38 | 38 | 9.4.2.200 |  |  | Alfred Asterjadhi |  |  | In the TWT flow identifier table for BCST TWT, for value 1 and 2, feedbacks can also be contained in an NDP feedback report | Add NDP feedback report in the containers for feedbacks, and reference the NDP feedback report procedure |  | EDITOR | TWT | [5 empty] | 2017-11-15 21:31 | EDITOR
12314 | Laurent Cariou | 230 | 2 | 27.5.3.6 | 254 | 48 | T | Y | 254.48 | 48 | 27.5.3.6 |  |  | Abhishek Patil |  |  | The section on buffer status feedback operation for UL MU should describe the possibility to use NDP feedback report procedure to make a resource request | Add the option of NDP feedback report with resource request type as an additional complementary solution for buffer status report. |  | EDITOR | MU operation | [5 empty] | 2017-11-07 16:02 | EDITOR
12315 | Laurent Cariou | 230 | 2 | 27.7.2 | 272 | 45 | T | Y | 272.45 | 45 | 27.7.2 |  |  | Alfred Asterjadhi |  |  | Unsolicited TWT response frames should not be allowed for certain modes. For instance, a periodic unannounced TWT should not be allowed. | Exclude some TWT modes when used with the unsolicited TWT response frames |  | EDITOR | TWT | [5 empty] | 2017-11-15 21:31 | EDITOR
12316 | Laurent Cariou | 230 | 2 | 27.14 | 311 | 26 | T | Y | 311.26 | 26 | 27.14 |  |  | Guoqing Li |  |  | Describe the power management mechanism for NDP feedback report protocol | Define a section for the power management protocol with NDP feedback report poll protocol |  | EDITOR | Power management | [5 empty] | 2017-11-07 16:01 | EDITOR
12317 | Laurent Cariou | 230 | 2 | 27.7 | 270 | 16 | T | Y | 270.16 | 16 | 27.7 |  |  | Alfred Asterjadhi |  |  | TWT requesting STAs and TWT scheduled STA have rules and operation which is described when they are in PS mode. TWT requesting and TWT scheduled STAs should be defined as being PS STAs, to clarify the specification. | Modify the definition of TWT requesting STA and TWT scheduled STAs to add the condition of being PS STAs. |  | EDITOR | TWT | [5 empty] | 2017-11-15 21:31 | EDITOR
12318 | Lei Huang | 230 | 2 | 3.2 | 29 | 36 | E | N | 29.36 | 36 | 3.2 | [5 empty] | "A high efficiency (HE) PPDU with with TXVECTOR parameter CH_BANDWIDTH" should be changed to "A high efficiency (HE) PPDU with the TXVECTOR parameter CH_BANDWIDTH" | as in comment |  | EDITOR | Editorials | [5 empty] | 2017-11-07 21:54 | EDITOR
12319 | Lei Huang | 230 | 2 | 3.2 | 29 | 42 | T | N | 29.42 | 42 | 3.2 |  |  | Jianhan Liu |  |  | the definitions of 20MHz mask PPDU for i), j) and k) are unnecessary since they are covered by b), c), and d), respectively. | delete bulletins i), j) and k) |  | EDITOR | PHY tx/rx spec | [5 empty] | 2017-11-08 13:22 | EDITOR
12320 | Lei Huang | 230 | 2 | 3.2 | 30 | 44 | T | N | 30.44 | 44 | 3.2 |  |  | Jianhan Liu |  |  | the definitions of 40MHz mask PPDU for k) and l) are unnecessary since they are covered by a) and f), respectively. | delete bulletins k) and l) |  | EDITOR | PHY tx/rx spec | [5 empty] | 2017-11-08 13:22 | EDITOR
12321 | Lei Huang | 230 | 2 | 3.2 | 31 | 21 | T | N | 31.21 | 21 | 3.2 |  |  | Jianhan Liu |  |  | the definitions of 80MHz mask PPDU for f) and g) are unnecessary since they are covered by a) and b), respectively. | delete bulletins f) and g). |  | EDITOR | PHY tx/rx spec | [5 empty] | 2017-11-08 13:22 | EDITOR
12322 | Lei Huang | 230 | 2 | 3.2 | 31 | 64 | T | N | 31.64 | 64 | 3.2 |  |  | Jianhan Liu |  |  | the definitions of 160MHz mask PPDU for g) and h) are unnecessary since they are covered by a) and b), respectively. | delete bulletins g) and h) |  | EDITOR | PHY tx/rx spec | [5 empty] | 2017-11-08 13:22 | EDITOR
12323 | Lei Huang | 230 | 2 | 3.2 | 32 | 31 | T | N | 32.31 | 31 | 3.2 |  |  | Jianhan Liu |  |  | the definitions of 80+80MHz mask PPDU for d) and e) are unnecessary since they are covered by a) and b), respectively. | delete bulletins d) and e) |  | EDITOR | PHY tx/rx spec | [5 empty] | 2017-11-08 13:22 | EDITOR
12324 | Lei Huang | 230 | 2 | 3.2 | 33 | 36 | T | N | 33.36 | 36 | 3.2 | [5 empty] | the definition of HE ER SU PPDU is redundant since it has been defined in P33L31. please delete it | as in the comment |  | EDITOR | [6 empty] | 2017-11-15 21:37 | EDITOR
12325 | Lei Huang | 230 | 2 | 3.2 | 33 | 50 | T | N | 33.5 | 50 | 3.2 | [5 empty] | The current definitions on HE PPDU, HE SU PPDU, HE ER SU PPDU, HE MU PPDU and HE TB PPDU are not unified. | Change the definition of HE MU PPDU to "A Clause 28 (High Efficiency (HE) PHY specification PPDU) PPDU with the TXVECTOR parameter FORMAT equal to HE_MU. |  | EDITOR | [6 empty] | 2017-11-15 21:37 | EDITOR
12326 | Lei Huang | 230 | 2 | 3.2 | 33 | 55 | T | N | 33.55 | 55 | 3.2 | [5 empty] | The current definitions on HE PPDU, HE SU PPDU, HE ER SU PPDU, HE MU PPDU and HE TB PPDU are not unified. | change the definition of HE PPDU to "A Clause 28 (High Efficiency (HE) PHY specification PPDU) PPDU with the TXVECTOR parameter FORMAT equal to HE_EXT_SU, HE_MU, HE_SU or HE_TB. |  | EDITOR | [6 empty] | 2017-11-15 21:37 | EDITOR
12327 | Lei Huang | 230 | 2 | 3.2 | 33 | 64 | T | N | 33.64 | 64 | 3.2 | [5 empty] | The current definitions on HE PPDU, HE SU PPDU, HE ER SU PPDU, HE MU PPDU and HE TB PPDU are not unified. | change the definition on HE SU PPDU to "A Clause 28 (High Efficiency (HE) PHY specification PPDU) PPDU with the TXVECTOR parameter FORMAT equal to HE_SU." |  | EDITOR | [6 empty] | 2017-11-15 21:37 | EDITOR
12328 | Lei Huang | 230 | 2 | 3.2 | 34 | 1 | T | N | 34.01 | 1 | 3.2 | [5 empty] | The current definitions on HE PPDU, HE SU PPDU, HE ER SU PPDU, HE MU PPDU and HE TB PPDU are not unified. | change the definition on HE TB PPDU to "A Clause 28 (High Efficiency (HE) PHY specification PPDU) PPDU with the TXVECTOR parameter FORMAT equal to HE_TB." |  | EDITOR | [6 empty] | 2017-11-15 21:37 | EDITOR
12329 | Lei Huang | 230 | 2 | 3.2 | 34 | 12 | E | N | 34.12 | 12 | 3.2 | [5 empty] | "support" should be changed to "supports" | as in the comment |  | EDITOR | Editorials | [5 empty] | 2017-11-07 21:54 | EDITOR
12330 | Lei Huang | 230 | 2 | 3.2 | 34 | 16 | E | N | 34.16 | 16 | 3.2 | [5 empty] | "support" should be changed to "supports" | as in the comment |  | EDITOR | Editorials | [5 empty] | 2017-11-07 21:54 | EDITOR
12331 | Lei Huang | 230 | 2 | 3.2 | 34 | 54 | T | N | 34.54 | 54 | 3.2 |  |  | Matt Fischer |  |  | the definition on SR_PPDU is redundant since it has been defined in P34L50. please delete it | as in the comment |  | EDITOR | Spatial Reuse | [5 empty] | 2017-11-15 22:12 | EDITOR
12332 | Lei Huang | 230 | 2 | 3.4 | 35 | 13 | T | N | 35.13 | 13 | 3.4 | [5 empty] | The acronym "BRP" has been defined in 802.11-2016 as "beam refinement protocol" | change "BRP" to "BFRP" |  | EDITOR | [6 empty] | 2017-11-15 21:37 | EDITOR
12333 | Lei Huang | 230 | 2 | 3.4 | 35 | 26 | T | N | 35.26 | 26 | 3.4 | [5 empty] | The acronyms "DL OFDMA" and "UL OFDMA" are unnecessary since the acronyms "DL", "UL" and "OFDMA" have been defined. Please delete them. | as in the comment |  | EDITOR | [6 empty] | 2017-11-15 21:37 | EDITOR
12334 | Lei Huang | 230 | 2 | 4.3.18.8 | 38 | 18 | E | N | 38.18 | 18 | 4.3.18.8 | [5 empty] | "BSS Color Collision" should be changed to "BSS color collision" | as in the comment |  | EDITOR | Editorials | [5 empty] | 2017-11-07 21:54 | EDITOR
12335 | Lei Huang | 230 | 2 | 6.3.11.2.4 | 42 | 34 | T | N | 42.34 | 34 | 6.3.11.2.4 |  |  | Jae Seung |  |  | "MLME-JOIN.request" should be changed to "MLME-START.request" | as in the comment |  | EDITOR | MLME SAP | [5 empty] | 2017-11-07 15:58 | EDITOR
12336 | Lei Huang | 230 | 2 | 6.3.11.2.4 | 42 | 36 | T | N | 42.36 | 36 | 6.3.11.2.4 |  |  | Jae Seung |  |  | "MLME-JOIN.confirm" should be changed to "MLME-START.confirm" | as in the comment |  | EDITOR | MLME SAP | [5 empty] | 2017-11-07 15:58 | EDITOR
12337 | Lei Huang | 230 | 2 | 8.3.4.4 | 46 | 33 | T | N | 46.33 | 33 | 8.3.4.4 |  |  | Bo Sun |  |  | "AIDLIST" should be changed to "AID12 LIST" | as in the comment |  | EDITOR | PHY SAP | [5 empty] | 2017-11-07 14:40 | EDITOR
12338 | Lei Huang | 230 | 2 | 8.3.5.3.2 | 48 | 18 | T | N | 48.18 | 18 | 8.3.5.3.2 |  |  | Bo Sun |  |  | delete the redundant statement that "The STA_INDEX parameter is present for an HE TB PPDU and indicates the index of the user in the RXVECTOR to which the accompanying DATA octet applies; otherwise, this parameter is not present" | as in the comment |  | EDITOR | PHY SAP | [5 empty] | 2017-11-07 14:40 | EDITOR
12339 | Lei Huang | 230 | 2 | 9.2.4.5.4 | 55 | 20 | T | N | 55.2 | 20 | 9.2.4.5.4 |  |  | George Cherian |  |  | HE ER SU PPDU is missing | change "DL HE MU PPDU or HE SU PPDU" to "DL HE MU PPDU, HE ER SU PPDU or HE SU PPDU" |  | EDITOR | Ack procedure | [5 empty] | 2017-11-09 13:49 | EDITOR
12340 | Lei Huang | 230 | 2 | 9.2.4.1.10 | 54 | 14 | T | N | 54.14 | 14 | 9.2.4.1.10 |  |  | Yongho Seok |  |  | "two purposes" should be changed to "three purposes" | as in the comment |  | EDITOR | HT Control | [5 empty] | 2017-11-09 16:20 | EDITOR
12341 | Lei Huang | 230 | 2 | 9.2.4.6.4.1 | 59 | 25 | E | N | 59.25 | 25 | 9.2.4.6.4.1 | [5 empty] | "Command Control Indication" should be changed to "Command control indication" like other control subfields | as in the comment |  | EDITOR | Editorials | [5 empty] | 2017-11-07 21:54 | EDITOR
12342 | Li-Hsiang Sun | 230 | 2 | 3.2 | 33 | 31 | E | N | 33.31 | 31 | 3.2 | [5 empty] | high efficiency (HE) extended range (ER) single user (SU) physical layer (PHY) protocol data unit (PPDU) has 2 definitions | remove the definition starting from line 35 |  | EDITOR | Editorials | [5 empty] | 2017-11-07 21:54 | EDITOR
12343 | Li-Hsiang Sun | 230 | 2 | 9.7.3 | 174 | 7 | T | N | 174.07 | 7 | 9.7.3 |  |  | Liwen Chu |  |  | "NOTE 1--The MPDUs from the same TID all have the Ack Policy field equal to the same value, which is either Implicit Block Ack Request, Normal Ack, HTP Ack or Block Ack", but There should be no more than 1 MPDU from the same TID requesting normal ack | remove Normal Ack |  | EDITOR | A-MPDU | [5 empty] | 2017-11-09 15:08 | EDITOR
12344 | Li-Hsiang Sun | 230 | 2 | 9.7.3 | 173 | 22 | T | N | 173.22 | 22 | 9.7.3 |  |  | Liwen Chu |  |  | In a single TID A-MPDU context between two HE STAs at most one of the following is present: -- One or more QoS Data frames with a single TID value with the Ack Policy field equal to Implicit Block Ack Request or HTP Ack or Block Ack, zero or more QoS Null frames with Ack Policy set to No Ack, and zero or more Basic Trigger frames Not sure if one or more QoS Data frame with ack policy set to Block ack and zero Basic Trigger frame is considered as part of data enabled immediate response context | Make clarifications for the case described |  | EDITOR | A-MPDU | [5 empty] | 2017-11-09 15:08 | EDITOR
12345 | Liwen Chu | 230 | 2 | 3.2 | 32 | 56 | T | Y | 32.56 | 56 | 3.2 | [5 empty] | BSS Color needs to be combined with AID in HE SIG B. | As in comment |  | EDITOR | Need Submission | [5 empty] | 2017-11-09 14:38 | EDITOR
12346 | Liwen Chu | 230 | 2 | 3.2 | 33 | 11 | T | Y | 33.11 | 11 | 3.2 |  |  | Matt Fischer |  |  | Add another spatial reuse value SRP_AND_NON-SRG-OBSS-PD_PROHIBITED | As in comment |  | EDITOR | Spatial Reuse | [5 empty] | 2017-11-07 21:42 | EDITOR
12347 | Liwen Chu | 230 | 2 | 3.2 | 33 | 65 | T | Y | 33.65 | 65 | 3.2 | [5 empty] | Change to ".. For one user or multiple users" | As in comment |  | EDITOR | [6 empty] | 2017-11-15 21:37 | EDITOR
12348 | Liwen Chu | 230 | 2 | 4.3.14a | 37 | 14 | T | Y | 37.14 | 14 | 4.3.14a |  |  | Guoqing Li |  |  | HE MU PPDU should be able to be transmitted in mesh link since HE MU PPDU can be from non-AP STA to AP, from STA to STA, from AP to STAs. | Remove the restriction of HE MU PPDU here. |  | EDITOR | General and MAC services | [5 empty] | 2017-11-07 15:04 | EDITOR
12349 | Liwen Chu | 230 | 2 | 4.3.14a | 37 | 39 | T | Y | 37.39 | 39 | 4.3.14a |  |  | Guoqing Li |  |  | Add "when MU-MIMO is done on the entire PPDU bandwidth" | As in comment |  | EDITOR | General and MAC services | [5 empty] | 2017-11-07 15:04 | EDITOR
12350 | Liwen Chu | 230 | 2 | 4.3.14a | 37 | 57 | T | Y | 37.57 | 57 | 4.3.14a |  |  | Guoqing Li |  |  | Broadcast TWT is optional to AP | Changethe bullet per the comment. |  | EDITOR | General and MAC services | [5 empty] | 2017-11-07 15:04 | EDITOR
12351 | Liwen Chu | 230 | 2 | 6.3.7.4.2 | 40 | 53 | T | Y | 40.53 | 53 | 6.3.7.4.2 |  |  | Jae Seung |  |  | TWT element is missing. | Add it for TWT negotiation. Add it also for reassociation |  | EDITOR | MLME SAP | [5 empty] | 2017-11-07 15:58 | EDITOR
12352 | Liwen Chu | 230 | 2 | 9.2.4.5.6 | 56 | 37 | E | Y | 56.37 | 37 | 9.2.4.5.6 | [5 empty] | this operation is not suitable for buffer size>1008 and <1023 or size >17152 and <17408. Similar consideration to SF being 2, 3, 0 | Change the text per the comment. |  | EDITOR | Editorials | [5 empty] | 2017-11-07 21:54 | EDITOR
12353 | Liwen Chu | 230 | 2 | 9.2.4.6.1 | 57 | 14 | E | Y | 57.14 | 14 | 9.2.4.6.1 | [5 empty] | Change "Aggregation Control to "A-Control" | As in comment |  | EDITOR | Editorials | [5 empty] | 2017-11-07 21:54 | EDITOR
12354 | Liwen Chu | 230 | 2 | 9.2.4.6.4.1 | 59 | 25 | E | Y | 59.25 | 25 | 9.2.4.6.4.1 | [5 empty] | Harmonize the name through the draft |  |  | EDITOR | Editorials | [5 empty] | 2017-11-07 21:54 | EDITOR
12355 | Liwen Chu | 230 | 2 | 9.2.4.6.4.2 | 60 | 16 | T | Y | 60.16 | 16 | 9.2.4.6.4.2 |  |  | Abhishek Patil |  |  | it should be Normolized to 20MHz. | As in comment |  | EDITOR | MU operation | [5 empty] | 2017-11-07 22:02 | EDITOR
12356 | Liwen Chu | 230 | 2 | 9.2.4.6.4.7 | 70 | 7 | T | Y | 70.07 | 7 | 9.2.4.6.4.7 |  |  | Yongho Seok |  |  | NAV should also be considered when deciding whether 20MHz channel is idle. | As in comment |  | EDITOR | HT Control | [5 empty] | 2017-11-09 16:20 | EDITOR
12357 | Liwen Chu | 230 | 2 | 9.2.5.2 | 72 | 59 | T | Y | 72.59 | 59 | 9.2.5.2 |  |  | Po-Kai Huang |  |  | HE NDPA and BRP Trigger can't be treated as VHT NDPA and Beamforming Report Poll frame since HE sounding protocol is different from VHT sounding protocol. | Change to "HE NDP Announcement frame or HE NDP Announcement frame and BRP Trigger frame" |  | EDITOR | NAV | [5 empty] | 2017-11-07 15:14 | EDITOR
12358 | Liwen Chu | 230 | 2 | 9.2.5.2 | 73 | 6 | T | Y | 73.06 | 6 | 9.2.5.2 |  |  | Po-Kai Huang |  |  | DL MU case is missing, also UL MU frame exchange is not correctly defined | Change the bullet per the comment. |  | EDITOR | NAV | [5 empty] | 2017-11-07 15:14 | EDITOR
12359 | Liwen Chu | 230 | 2 | 9.2.5.2 | 73 | 59 | T | Y | 73.59 | 59 | 9.2.5.2 |  |  | Po-Kai Huang |  |  | PPDUs should not appear here. Another observation is that these PPDUs include pending MPDUs of the AC. | Change the bullet per the comment. |  | EDITOR | NAV | [5 empty] | 2017-11-07 15:14 | EDITOR
12360 | Liwen Chu | 230 | 2 | 9.2.5.2 | 73 | 50 | T | Y | 73.5 | 50 | 9.2.5.2 |  |  | Po-Kai Huang |  |  | BRP Trigger is missing. | Add it. |  | EDITOR | NAV | [5 empty] | 2017-11-07 15:14 | EDITOR
12361 | Liwen Chu | 230 | 2 | 9.2.5.7 | 74 | 48 | T | Y | 74.48 | 48 | 9.2.5.7 |  |  | Po-Kai Huang |  |  | BA solicited by HE TN PPDU in single protection is missing | Add it. |  | EDITOR | NAV | [5 empty] | 2017-11-07 15:14 | EDITOR
12362 | Liwen Chu | 230 | 2 | 9.3.1.9.3 | 79 | 7 | T | Y | 79.07 | 7 | 9.3.1.9.3 |  |  | Tomoko Adachi |  |  | it should be "MSDUs and/or AMSDUs". In whole subclause make similar changes. | As in comment |  | EDITOR | Ack procedure | [5 empty] | 2017-11-09 13:39 | EDITOR
12363 | Liwen Chu | 230 | 2 | 9.3.1.9.7 | 79 | 40 | T | Y | 79.4 | 40 | 9.3.1.9.7 |  |  | Tomoko Adachi |  |  | single STA, single TID in HE TB PPDU is missing. | Add it. |  | EDITOR | Ack procedure | [5 empty] | 2017-11-09 13:39 | EDITOR
12364 | Liwen Chu | 230 | 2 | 9.3.1.9.7 | 79 | 65 | E | Y | 79.65 | 65 | 9.3.1.9.7 | [5 empty] | change 9-38b to 9-38c | As in comment |  | EDITOR | Editorials | [5 empty] | 2017-11-07 21:54 | EDITOR
12365 | Liwen Chu | 230 | 2 | 9.3.1.9.7 | 80 | 34 | T | Y | 80.34 | 34 | 9.3.1.9.7 |  |  | Tomoko Adachi |  |  | This is not a complete sentence. | Change it to a complete sentence. |  | EDITOR | Ack procedure | [5 empty] | 2017-11-09 13:39 | EDITOR
12366 | Liwen Chu | 230 | 2 | 9.3.1.9.7 | 81 | 37 | T | Y | 81.37 | 37 | 9.3.1.9.7 |  |  | Tomoko Adachi |  |  | Action can also be in S-MPDU | Change per the comment |  | EDITOR | Ack procedure | [5 empty] | 2017-11-09 13:39 | EDITOR
12367 | Liwen Chu | 230 | 2 | 9.3.1.9.7 | 81 | 59 | T | Y | 81.59 | 59 | 9.3.1.9.7 |  |  | Tomoko Adachi |  |  | "The responding STA determines that all the MPDUs carried in the eliciting A-MPDU are successfully received if the all the MPDUs that precede the first MPDU delimiter with EOF equal to 1 and MPDU Length field equal to 0 are received successfully." The sentence is not true. If some MPDUs in the eliciting A-MPDU is wrong, definitely the eliciting A-MPDU is not receievd correctly. | Change the text per the comment. |  | EDITOR | Ack procedure | [5 empty] | 2017-11-09 13:39 | EDITOR
12368 | Liwen Chu | 230 | 2 | 9.3.1.9.7 | 81 | 51 | E | Y | 81.51 | 51 | 9.3.1.9.7 | [5 empty] | Change "the TID value of the AID TID Info subfield" to "the TID value in the TID subfield of the AID TID Info subfield" through the paragraph. | As in comment |  | EDITOR | Editorials | [5 empty] | 2017-11-07 21:54 | EDITOR
12369 | Liwen Chu | 230 | 2 | 9.3.1.9.7 | 82 | 42 | T | Y | 82.42 | 42 | 9.3.1.9.7 |  |  | Tomoko Adachi |  |  | Level 2 fragment is missing from the paragraph. | Add the missed case. |  | EDITOR | Ack procedure | [5 empty] | 2017-11-09 13:39 | EDITOR
12370 | Liwen Chu | 230 | 2 | 9.3.1.9.7 | 80 | 35 | T | Y | 80.35 | 35 | 9.3.1.9.7 |  |  | Tomoko Adachi |  |  | Change "Per STA Info" to "Per AID TID Info" | As in comment |  | EDITOR | Ack procedure | [5 empty] | 2017-11-09 13:39 | EDITOR
12371 | Liwen Chu | 230 | 2 | 9.3.1.9.7 | 81 | 18 | T | Y | 81.18 | 18 | 9.3.1.9.7 |  |  | Tomoko Adachi |  |  | Change "MPDUs" to "QoS frames" | As in comment |  | EDITOR | Ack procedure | [5 empty] | 2017-11-09 13:39 | EDITOR
12372 | Liwen Chu | 230 | 2 | 9.3.1.9.7 | 82 | 6 | T | Y | 82.06 | 6 | 9.3.1.9.7 |  |  | Tomoko Adachi |  |  | Change to "If Ack Type subfield is 0 and TID subfield is less than 8," | As in comment |  | EDITOR | Ack procedure | [5 empty] | 2017-11-09 13:39 | EDITOR
12373 | Liwen Chu | 230 | 2 | 9.3.1.20 | 84 | 30 | T | Y | 84.3 | 30 | 9.3.1.20 |  |  | Alfred Asterjadhi |  |  | When SU sounding feedback is solicited, these fields are reserved. | Change the paragraph per the comment. |  | EDITOR | Sounding protocol | [5 empty] | 2017-11-07 22:03 | EDITOR
12374 | Liwen Chu | 230 | 2 | 9.3.1.23 | 88 | 15 | T | Y | 88.15 | 15 | 9.3.1.23 |  |  | Abhishek Patil |  |  | Cahnge Table 21-13 to 28-19 | As in comment |  | EDITOR | MU operation | [5 empty] | 2017-11-08 13:19 | EDITOR
12375 | Liwen Chu | 230 | 2 | 9.3.1.23 | 89 | 30 | T | Y | 89.3 | 30 | 9.3.1.23 |  |  | Abhishek Patil |  |  | Change to "Table 28-20 (HE-SIG-A field of an HE TB PPDU)." | As in comment |  | EDITOR | MU operation | [5 empty] | 2017-11-08 13:19 | EDITOR
12376 | Liwen Chu | 230 | 2 | 9.3.1.23 | 90 | 19 | T | Y | 90.19 | 19 | 9.3.1.23 |  |  | Abhishek Patil |  |  | B12 when RU is 2x996 is missing. | Add the following text in proper place: The first bit, B12, is set to 1 to indicate that the allocated RU is located within both the primary 80 MHz and the secondary 80 MHz. |  | EDITOR | MU operation | [5 empty] | 2017-11-08 13:19 | EDITOR
12377 | Liwen Chu | 230 | 2 | 9.3.1.23 | 92 | 31 | T | Y | 92.31 | 31 | 9.3.1.23 |  |  | Abhishek Patil |  |  | The target RSSI should also be normalized to 20MHz. | Change the text per the comment. |  | EDITOR | MU operation | [5 empty] | 2017-11-08 13:19 | EDITOR
12378 | Liwen Chu | 230 | 2 | 9.3.1.23 | 93 | 3 | T | Y | 93.03 | 3 | 9.3.1.23 |  |  | Abhishek Patil |  |  | Change "an exampleof how to compute the length, LPAD,MAC, of the Padding field (if present) to meet the duration requirements is given below" to "the method of how to compute the length, LPAD,MAC, of the Padding field in Trigger frame (if present) to meet the duration requirements is given below". | As in comment |  | EDITOR | MU operation | [5 empty] | 2017-11-08 13:19 | EDITOR
12379 | Liwen Chu | 230 | 2 | 9.3.1.23.1 | 94 | 6 | T | Y | 94.06 | 6 | 9.3.1.23.1 |  |  | Abhishek Patil |  |  | Remove the paragraph since it contradicts with the rules in subclause 27.5.3.2.3 | As in comment |  | EDITOR | MU operation | [5 empty] | 2017-11-08 13:19 | EDITOR
12380 | Liwen Chu | 230 | 2 | 9.3.1.23.8 | 97 | 16 | T | Y | 97.16 | 16 | 9.3.1.23.8 |  |  | Laurent Cariou |  |  | First of all there is Number of HE LTF subfield. Secondly the Number of HE LTF andSymbols And Midamble Periodicity subfield of the Common Info field indicates the number of HE-LTF symbols minus 1. | Change the text according to the comment. |  | EDITOR | NDP feedback | [5 empty] | 2017-11-07 16:25 | EDITOR
12381 | Liwen Chu | 230 | 2 | 9.3.3.3 | 98 | 56 | T | Y | 98.56 | 56 | 9.3.3.3 |  |  | Alfred Asterjadhi |  |  | ESS Support should also based on other capabilities, e.g. Partial Bandwidth Extended Range. | Change the text per the comment. |  | EDITOR | HE BSS operation | [5 empty] | 2017-11-15 22:11 | EDITOR
12382 | Liwen Chu | 230 | 2 | 9.3.3.6 | 99 | 4 | T | Y | 99.04 | 4 | 9.3.3.6 |  |  | Alfred Asterjadhi |  |  | TWT element can be in Association Request frame. | Change the table per the comment. |  | EDITOR | TWT | [5 empty] | 2017-11-15 21:31 | EDITOR
12383 | Liwen Chu | 230 | 2 | 9.3.3.7 | 99 | 35 | T | Y | 99.35 | 35 | 9.3.3.7 |  |  | Alfred Asterjadhi |  |  | Change to "The TWT element is optionally present if dot11TWTOptionActivated is true, TWT element is not presented in the Association Request frame that elicited this Association Response frame and the TWT Requester Support field in the HE Capabilities element in the Association Request frame that elicited this Association Response frame is 1." | Change the text per the comment. |  | EDITOR | TWT | [5 empty] | 2017-11-15 21:31 | EDITOR
12384 | Liwen Chu | 230 | 2 | 9.3.3.7 | 99 | 63 | T | Y | 99.63 | 63 | 9.3.3.7 |  |  | Alfred Asterjadhi |  |  | ESS Support should also based on other capabilities, e.g. Partial Bandwidth Extended Range. | Change the text per the comment. |  | EDITOR | HE BSS operation | [5 empty] | 2017-11-15 22:11 | EDITOR
12385 | Liwen Chu | 230 | 2 | 9.3.3.11 | 102 | 21 | T | Y | 102.21 | 21 | 9.3.3.11 |  |  | Alfred Asterjadhi |  |  | Broadcast TWT Support equal to 1 is the condition htat TWT in broadcast Probe Response. | Change the text per the comment. |  | EDITOR | TWT | [5 empty] | 2017-11-15 21:31 | EDITOR
12386 | Liwen Chu | 230 | 2 | 9.4.2.139 | 123 | 38 | T | Y | 123.38 | 38 | 9.4.2.139 |  |  | Ming Gan |  |  | This is not in line with subclause 27 about dynamic fragmentation. | harmonize this with subclause 27 |  | EDITOR | Fragmentation | [5 empty] | 2017-11-07 17:13 | EDITOR
12387 | Liwen Chu | 230 | 2 | 9.4.2.200 | 125 | 34 | T | Y | 125.34 | 34 | 9.4.2.200 |  |  | Alfred Asterjadhi |  |  | The description in column TWT Wake Time field is not accurate. It should be the start time of .... | Change the text per the comment. |  | EDITOR | TWT | [5 empty] | 2017-11-15 21:31 | EDITOR
12388 | Liwen Chu | 230 | 2 | 9.3.1.23.8 | 97 | 11 | T | Y | 97.11 | 11 | 9.3.1.23.8 |  |  | Laurent Cariou |  |  | "may" can't be in subcaluse 9. Change "may" to can. | Change the text per the comment. |  | EDITOR | NDP feedback | [5 empty] | 2017-11-07 16:25 | EDITOR
12389 | Liwen Chu | 230 | 2 | 9.4.1.27 | 103 | 48 | T | Y | 103.48 | 48 | 9.4.1.27 |  |  | Guoqing Li |  |  | change "...(Ack frames with the More Data bit in the Frame Control field equal to 1 and remain in the awake state" to "...Ack, BA frames with the More Data bit in the Frame Control field equal to 1 and remain in the awake state". | As in comment |  | EDITOR | Power management | [5 empty] | 2017-11-15 22:16 | EDITOR
12390 | Liwen Chu | 230 | 2 | 9.4.1.62 | 108 | 18 | T | Y | 108.18 | 18 | 9.4.1.62 |  |  | Liwen Chu |  |  | Sounding Dialog Token has no thing to do with RU. | Add the meaning of Sounding Dialog Token |  | EDITOR | Sounding protocol | [5 empty] | 2017-11-15 21:10 | EDITOR
12391 | Liwen Chu | 230 | 2 | 9.4.2.6 | 119 | 33 | T | Y | 119.33 | 33 | 9.4.2.6 | [5 empty] | The first and second bullets are duplicate with 4th paragraph. | Remove the duplication |  | EDITOR | [6 empty] | 2017-11-15 21:37 | EDITOR
12392 | Liwen Chu | 230 | 2 | 9.4.2.46 | 121 | 50 | T | Y | 121.5 | 50 | 9.4.2.46 |  |  | Abhishek Patil |  |  | "BSS Color Change Announcement" should be removed since it always be same as the related element in transmitted BSSID beacon. | Change the text per the comment. |  | EDITOR | Multi-BSS | [5 empty] | 2017-11-07 15:57 | EDITOR
12393 | Liwen Chu | 230 | 2 | 9.4.2.139 | 123 | 3 | T | Y | 123.03 | 3 | 9.4.2.139 |  |  | Ming Gan |  |  | Change to "...as a transmitter or a recipient..." | As in comment |  | EDITOR | Fragmentation | [5 empty] | 2017-11-07 17:13 | EDITOR
12394 | Liwen Chu | 230 | 2 | 9.4.2.200 | 125 | 44 | T | Y | 125.44 | 44 | 9.4.2.200 |  |  | Alfred Asterjadhi |  |  | Add "or Individual TWT announcement by TWT responder" under Description column | As in comment |  | EDITOR | TWT | [5 empty] | 2017-11-15 21:31 | EDITOR
12395 | Liwen Chu | 230 | 2 | 9.4.2.200 | 126 | 30 | T | Y | 126.3 | 30 | 9.4.2.200 |  |  | Alfred Asterjadhi |  |  | The TWT Request is not needed since the TWT Command clearly tell whether the command is from requester/scheduled STA or rresponder/scheduling STA. | Make TWT Request reserved. |  | EDITOR | TWT | [5 empty] | 2017-11-15 21:31 | EDITOR
12396 | Liwen Chu | 230 | 2 | 9.4.2.200 | 127 | 21 | T | Y | 127.21 | 21 | 9.4.2.200 |  |  | Alfred Asterjadhi |  |  | In description column, make it clear when the TWT parameters other than TWT Wake Time are not satisfied, whether Accept can be responded. | As in comment |  | EDITOR | TWT | [5 empty] | 2017-11-15 21:31 | EDITOR
12397 | Liwen Chu | 230 | 2 | 9.4.2.200 | 127 | 34 | T | Y | 127.34 | 34 | 9.4.2.200 |  |  | Alfred Asterjadhi |  |  | TBTT negotiation is missing from description column | Change the text per the comment. |  | EDITOR | TWT | [5 empty] | 2017-11-15 21:31 | EDITOR
12398 | Liwen Chu | 230 | 2 | 9.4.2.200 | 127 | 54 | T | Y | 127.54 | 54 | 9.4.2.200 |  |  | Alfred Asterjadhi |  |  | TBTT negotiation is missing from description column | Change the text per the comment. |  | EDITOR | TWT | [5 empty] | 2017-11-15 21:31 | EDITOR
12399 | Liwen Chu | 230 | 2 | 9.4.2.200 | 128 | 47 | T | Y | 128.47 | 47 | 9.4.2.200 |  |  | Alfred Asterjadhi |  |  | The following are not defined:TWT Wake Interval, TWT. | Coorect them. |  | EDITOR | TWT | [5 empty] | 2017-11-15 21:31 | EDITOR
12400 | Liwen Chu | 230 | 2 | 9.4.2.200 | 128 | 38 | T | Y | 128.38 | 38 | 9.4.2.200 |  |  | Alfred Asterjadhi |  |  | You think Dictate TWT is N/A? | Add the description of it |  | EDITOR | TWT | [5 empty] | 2017-11-15 21:31 | EDITOR
12401 | Liwen Chu | 230 | 2 | 9.4.2.200 | 128 | 43 | T | Y | 128.43 | 43 | 9.4.2.200 |  |  | Alfred Asterjadhi |  |  | You think Reject TWT is N/A? | Add the description of it |  | EDITOR | TWT | [5 empty] | 2017-11-15 21:31 | EDITOR
12402 | Liwen Chu | 230 | 2 | 9.4.2.200 | 128 | 33 | T | Y | 128.33 | 33 | 9.4.2.200 |  |  | Alfred Asterjadhi |  |  | Why is a scheduling AP not albe to provide alternate broadcast TWT parameters to a scheduled STA? | Add such usage in Description column |  | EDITOR | TWT | [5 empty] | 2017-11-15 21:31 | EDITOR
12403 | Liwen Chu | 230 | 2 | 9.4.2.200 | 128 | 55 | T | Y | 128.55 | 55 | 9.4.2.200 |  |  | Alfred Asterjadhi |  |  | Change "Trigger frame" in the paragraph to "Trigger or UMRS" | As in comment |  | EDITOR | TWT | [5 empty] | 2017-11-15 21:31 | EDITOR
12404 | Liwen Chu | 230 | 2 | 9.4.2.200 | 129 | 20 | T | Y | 129.2 | 20 | 9.4.2.200 |  |  | Alfred Asterjadhi |  |  | You didn't read 27.7.3.4 or the author who wrote 27.7.3.4 didn't read this sentence. | Remove the sentence or add in 27.7.3.4 about how to use TWT Flow Identifier |  | EDITOR | TWT | [5 empty] | 2017-11-15 21:31 | EDITOR
12405 | Liwen Chu | 230 | 2 | 9.4.2.200 | 129 | 27 | T | Y | 129.27 | 27 | 9.4.2.200 |  |  | Alfred Asterjadhi |  |  | The filed name is misleading | Change the filed name when Broadcast subfleid is 1 so that the field name correctly reflect the definition of the field in broadcast TWT. |  | EDITOR | TWT | [5 empty] | 2017-11-15 21:31 | EDITOR
12406 | Liwen Chu | 230 | 2 | 9.4.2.200 | 129 | 45 | T | Y | 129.45 | 45 | 9.4.2.200 |  |  | Alfred Asterjadhi |  |  | Can you find HE variant HT Control in 27.5.1? | Remove 27.5.1 (HE DL MU operation) since the related description is in 27.5.3. |  | EDITOR | TWT | [5 empty] | 2017-11-15 21:31 | EDITOR
12407 | Liwen Chu | 230 | 2 | 9.4.2.200 | 129 | 45 | T | Y | 129.45 | 45 | 9.4.2.200 |  |  | Alfred Asterjadhi |  |  | BQR is missing | Add the subclause related BQR |  | EDITOR | TWT | [5 empty] | 2017-11-15 21:31 | EDITOR
12408 | Liwen Chu | 230 | 2 | 9.4.2.200 | 130 | 14 | T | Y | 130.14 | 14 | 9.4.2.200 |  |  | Alfred Asterjadhi |  |  | Combining sounding feedback with random RU makes the sounding protocol complicated | Remove the bullet related to sounding feedback. |  | EDITOR | TWT | [5 empty] | 2017-11-15 21:31 | EDITOR
12409 | Liwen Chu | 230 | 2 | 9.4.2.200 | 129 | 41 | E | Y | 129.41 | 41 | 9.4.2.200 | [5 empty] | Change HT TB NDP PPDUs to HE TB NDP PPDUs | As in comment |  | EDITOR | Editorials | [5 empty] | 2017-11-07 21:54 | EDITOR
12410 | Liwen Chu | 230 | 2 | 9.4.2.200 | 130 | 44 | T | Y | 130.44 | 44 | 9.4.2.200 |  |  | Alfred Asterjadhi |  |  | You can't indicate broadcast TWT in this case. | Removing "that indicates a broadcast TWT" from the sentence. |  | EDITOR | TWT | [5 empty] | 2017-11-15 21:31 | EDITOR
12411 | Liwen Chu | 230 | 2 | 9.4.2.200 | 130 | 52 | T | Y | 130.52 | 52 | 9.4.2.200 |  |  | Alfred Asterjadhi |  |  | change to "When transmitted by a TWT requesting STA or a TWT scheduled STA, the Target Wake Time field which is not in TWT element with TWT Setup Command subfield equal to "Request TWT" contains a positive integer which that corresponds to a TSF time at which the STA requests to wake, or a value of zero when the TWT Setup Command subfield contains the value corresponding to the command "Request TWT"." | As in comment |  | EDITOR | TWT | [5 empty] | 2017-11-15 21:31 | EDITOR
12412 | Liwen Chu | 230 | 2 | 9.4.2.200 | 130 | 58 | T | Y | 130.58 | 58 | 9.4.2.200 |  |  | Alfred Asterjadhi |  |  | A TWT scheduling AP will not transmit TWT element to TWT requesting STA. | Change the text to fix the issue in the comment. |  | EDITOR | TWT | [5 empty] | 2017-11-15 21:31 | EDITOR
12413 | Liwen Chu | 230 | 2 | 9.4.2.200 | 130 | 61 | T | Y | 130.61 | 61 | 9.4.2.200 |  |  | Alfred Asterjadhi |  |  | The TWT responding STA will not request TWT rscheduled STA to wake up. | Change the text to fix the issue in the comment. |  | EDITOR | TWT | [5 empty] | 2017-11-15 21:31 | EDITOR
12414 | Liwen Chu | 230 | 2 | 9.4.2.237.2 | 134 | 25 | T | Y | 134.25 | 25 | 9.4.2.237.2 |  |  | Ming Gan |  |  | Change to "Set to 2 for support for one dynamic fragment that is contained within an MPDU or S-MPDU..." | As in comment |  | EDITOR | Fragmentation | [5 empty] | 2017-11-07 16:12 | EDITOR
12415 | Liwen Chu | 230 | 2 | 9.4.2.237.2 | 134 | 31 | T | Y | 134.31 | 31 | 9.4.2.237.2 |  |  | Ming Gan |  |  | Change to "Set to 3 for support for one dynamic fragment that is contained within an MPDU or S-MPDU..." | As in comment |  | EDITOR | Fragmentation | [5 empty] | 2017-11-07 16:12 | EDITOR
12416 | Liwen Chu | 230 | 2 | 9.4.2.237.2 | 134 | 31 | T | Y | 134.31 | 31 | 9.4.2.237.2 |  |  | Ming Gan |  |  | IF a STA support dynamic fragmentation level 3, the STA shouldbe able to support dynamic fragmentation level 2. This help inter-op of dynamic fragmentation. | Change per th comment or change the dynamic capabilities to a bitmap to allow a STA announce both level 2 and level 3. |  | EDITOR | Fragmentation | [5 empty] | 2017-11-07 16:12 | EDITOR
12417 | Liwen Chu | 230 | 2 | 9.4.2.237.2 | 136 | 24 | T | Y | 136.24 | 24 | 9.4.2.237.2 |  |  | Guoqing Li |  |  | Change to: If +HTC-HE Support is 1 in a non-AP STA: Set to 1 if the non-AP STA supports reception of the OM Control field. Set to 0 otherwise. Reserved if +HTC-HE Support is 0 in a non-AP STA. An AP always sets OM Control Support to 1 | As in comment |  | EDITOR | Operating mode | [5 empty] | 2017-11-09 15:03 | EDITOR
12418 | Liwen Chu | 230 | 2 | 9.4.2.237.2 | 137 | 16 | T | Y | 137.16 | 16 | 9.4.2.237.2 | [5 empty] | Change to: For an AP, indicates support for receiving an MPDU that contains a BQR Control field. For a non-AP STA, indicates support for generating an MPDU that contains a BQR Control field and for receiving BQP Trigger. | As in comment |  | EDITOR | Queue size and BSR | [5 empty] | 2017-11-08 14:35 | EDITOR
12419 | Liwen Chu | 230 | 2 | 9.4.2.237.2 | 137 | 43 | T | Y | 137.43 | 43 | 9.4.2.237.2 |  |  | Liwen Chu |  |  | A-MSDU in A-MPDU Support ahould be removed from the draft. | As in comment |  | EDITOR | A-MPDU | [5 empty] | 2017-11-09 15:08 | EDITOR
12420 | Liwen Chu | 230 | 2 | 9.4.2.237.3 | 141 | 44 | T | Y | 141.44 | 44 | 9.4.2.237.3 |  |  | Lochan Verma |  |  | Change to "For an AP, indicates support for the MU MIMO reception.." | As in comment |  | EDITOR | PHY Intro | [5 empty] | 2017-11-08 14:04 | EDITOR
12421 | Liwen Chu | 230 | 2 | 9.4.2.237.3 | 144 | 9 | T | Y | 144.09 | 9 | 9.4.2.237.3 |  |  | Lochan Verma |  |  | This field is never used in other place. | Remove it or add normative behavior of it. |  | EDITOR | PHY Intro | [5 empty] | 2017-11-08 14:04 | EDITOR
12422 | Liwen Chu | 230 | 2 | 9.4.2.237.3 | 144 | 12 | E | Y | 144.12 | 12 | 9.4.2.237.3 | [5 empty] | either use Power Boost Factor +ªr Support or Power Boost Factor Support through the draft | As in comment |  | EDITOR | Editorials | [5 empty] | 2017-11-07 21:54 | EDITOR
12423 | Liwen Chu | 230 | 2 | 9.4.2.237.3 | 144 | 15 | E | Y | 144.15 | 15 | 9.4.2.237.3 | [5 empty] | This subfield is set to 1 if the HE ER SU PPDU With 4x HE-LTF And 0.8 ++s GI subfield is 1. Per this sentence, the two subfields can be combined to one subfield. Another issue is that this subfield is not used by other place in the draft. | Fixed the issue. |  | EDITOR | Editorials | [5 empty] | 2017-11-07 21:54 | EDITOR
12424 | Liwen Chu | 230 | 2 | 9.4.2.237.3 | 144 | 34 | E | Y | 144.34 | 34 | 9.4.2.237.3 | [5 empty] | This subfield is not used by other place in the draft. | Fixed the issue. |  | EDITOR | Editorials | [5 empty] | 2017-11-07 21:54 | EDITOR
12425 | Liwen Chu | 230 | 2 | 9.4.2.237.4 | 145 | 41 | T | Y | 145.41 | 41 | 9.4.2.237.4 |  |  | Ron Porat |  |  | This field is not harmonized with HE BW support capabilities. | Harmonize them. |  | EDITOR | MAC General | [5 empty] | 2017-11-09 16:42 | EDITOR
12426 | Liwen Chu | 230 | 2 | 9.4.2.238 | 150 | 42 | T | Y | 150.42 | 42 | 9.4.2.238 |  |  | Abhishek Patil |  |  | BSS Color Disable should be used in IBSS etc. also. | Change the definition of the subfield according to the comment. |  | EDITOR | HE BSS operation | [5 empty] | 2017-11-15 21:12 | EDITOR
12427 | Liwen Chu | 230 | 2 | 9.4.2.241 | 153 | 3 | T | Y | 153.03 | 3 | 9.4.2.241 |  |  | Abhishek Patil |  |  | It should not be the current TBTT when Beacon is used to transmit the element. | change to after the transmission of the Beacon that carries BSS Color Change Announcement element. |  | EDITOR | HE BSS operation | [5 empty] | 2017-11-15 21:11 | EDITOR
12428 | Liwen Chu | 230 | 2 | 9.4.2.240 | 151 | 50 | T | Y | 151.5 | 50 | 9.4.2.240 |  |  | Laurent Cariou |  |  | It is better to allow an AP announce the new TXOP limit for MU EDCA since the AP may decrease the TXOP limit to give AP more chance for MU transmission. | As in comment |  | EDITOR | EDCA | [5 empty] | 2017-11-07 22:07 | EDITOR
12429 | Liwen Chu | 230 | 2 | 9.4.2.243 | 156 | 43 | T | Y | 156.43 | 43 | 9.4.2.243 |  |  | Matt Fischer |  |  | The definition of Non-SRG OBSS_PD SR Disallowed is just used for Tx control. However it seems the field is used for setting HE SIG-A also in clause 27. | make two places consistent. |  | EDITOR | Spatial Reuse | [5 empty] | 2017-11-07 15:22 | EDITOR
12430 | Liwen Chu | 230 | 2 | 9.4.2.245 | 159 | 19 | E | Y | 159.19 | 19 | 9.4.2.245 | [5 empty] | Change to "Recommended BSS Transition Threshold Within The ESS" to "Recommended BSS Transition Threshold Within ESS" | As in comment |  | EDITOR | Editorials | [5 empty] | 2017-11-07 21:54 | EDITOR
12431 | Liwen Chu | 230 | 2 | 9.6.8.36 | 161 | 19 | T | Y | 161.19 | 19 | 9.6.8.36 |  |  | Alfred Asterjadhi |  |  | The present of TWT element should also be decided by whether Broadcast TWT Support subfield. | Change the note according to the comment. |  | EDITOR | TWT | [5 empty] | 2017-11-15 21:31 | EDITOR
12432 | Liwen Chu | 230 | 2 | 9.6.13 | 163 | 10 | T | Y | 163.1 | 10 | 9.6.13 |  |  | Alfred Asterjadhi |  |  | TWT element should be able to be added to TDLS Setup frames | As in comment |  | EDITOR | TWT | [5 empty] | 2017-11-15 21:31 | EDITOR
12433 | Liwen Chu | 230 | 2 | 10.3.2.4 | 181 | 30 | T | Y | 181.3 | 30 | 10.3.2.4 |  |  | Po-Kai Huang |  |  | change the bullet to "The RXVECTOR parameter BSS_COLOR is not equal to the BSS Color of the HE AP or The RXVECTOR parameter BSS_COLOR is not equal to the BSS Color of the HE AP and the UL/DL is 0" | As in comment |  | EDITOR | NAV | [5 empty] | 2017-11-07 15:14 | EDITOR
12434 | Liwen Chu | 230 | 2 | 10.3.2.4 | 181 | 61 | T | Y | 181.61 | 61 | 10.3.2.4 |  |  | Po-Kai Huang |  |  | "used for the most recent NAV update was received." in L61 and L62 should not be removed. | Change the sentence per the comment. |  | EDITOR | NAV | [5 empty] | 2017-11-07 15:14 | EDITOR
12435 | Liwen Chu | 230 | 2 | 10.3.4 | 185 | 30 | T | Y | 185.3 | 30 | 10.3.4 |  |  | George Cherian |  |  | The MPDU with Normal Ack which his not correctly acknoeledged in a HE TB frame exchange can't be solicited through BAR or multi-TID BAR. | Change the text per the comment. |  | EDITOR | Ack procedure | [5 empty] | 2017-11-09 16:35 | EDITOR
12436 | Liwen Chu | 230 | 2 | 10.9 | 190 | 61 | T | Y | 190.61 | 61 | 10.9 |  |  | Frank Hsu |  |  | There is no normative behavior related to "dot11HEMCSFeedbackOptionImplemented". Remove it or add it in HE link adaptation subclause. | As in comment |  | EDITOR | Link adaptation | [5 empty] | 2017-11-15 21:19 | EDITOR
12437 | Liwen Chu | 230 | 2 | 10.9 | 190 | 62 | T | Y | 190.62 | 62 | 10.9 |  |  | Yongho Seok |  |  | There is no normative behavior related to "dot11HEUPHControlActivated". Another observation is that UPH Control is mandatory feature. Remove it | As in comment |  | EDITOR | HT Control | [5 empty] | 2017-11-09 16:20 | EDITOR
12438 | Liwen Chu | 230 | 2 | 10.9 | 190 | 62 | T | Y | 190.62 | 62 | 10.9 | [5 empty] | There is no normative behavior related to "dot11HEBSRControlImplemented". Remove it or add it in HE BSR subclause. | As in comment |  | EDITOR | Queue size and BSR | [5 empty] | 2017-11-09 13:26 | EDITOR
12439 | Liwen Chu | 230 | 2 | 10.9 | 191 | 36 | T | Y | 191.36 | 36 | 10.9 |  |  | Yongho Seok |  |  | Change to "A value of 6 in the Control ID subfield when the transmitting STA follows the reverse direction protocol procedure as described in 10.28 (Reverse Direction Protocol) or SRP procedure as described in 27.9.3 (SRP-based spatial reuse operation)" | As in comment |  | EDITOR | HT Control | [5 empty] | 2017-11-09 16:20 | EDITOR
12440 | Liwen Chu | 230 | 2 | 10.9 | 191 | 50 | T | Y | 191.5 | 50 | 10.9 |  |  | Yongho Seok |  |  | Change the sentence to "If there are more than one Control subfield in the A-Control subfield of QoS Data, QoS Null, or Management frames carried in an (A-)MPDU, the Control subfields shall not have same Control ID values." | As in comment |  | EDITOR | HT Control | [5 empty] | 2017-11-09 16:20 | EDITOR
12441 | Liwen Chu | 230 | 2 | 10.12 | 192 | 42 | T | Y | 192.42 | 42 | 10.12 |  |  | Liwen Chu |  |  | This is not necessary. Once the reeiver supports the ack-enabled (multi-TID)A-MPDU and the negotiated BA agreement allows A-MSDU in A-MPDU, A-MSDU asking for Ack can be in A-MPDU. Another observation is that an A-MSDU from a TID with BA agreement is not restricted by the capability subfield | Delate the sentence |  | EDITOR | A-MPDU | [5 empty] | 2017-11-15 21:17 | EDITOR
12442 | Liwen Chu | 230 | 2 | 10.13.1 | 192 | 57 | T | Y | 192.57 | 57 | 10.13.1 |  |  | Liwen Chu |  |  | Change to "When an A-MPDU contains multiple QoS Control fields, bits 4 of these QoS Control fields shall..." | As in comment |  | EDITOR | A-MPDU | [5 empty] | 2017-11-09 15:08 | EDITOR
12443 | Liwen Chu | 230 | 2 | 10.13.1 | 192 | 57 | T | Y | 192.57 | 57 | 10.13.1 |  |  | Liwen Chu |  |  | Add the following text at the end of second paragraph "bits 5 to 6 of these QoS Control fields shall be identical across all MPDUs with equal value of the TID subfield." | As in comment |  | EDITOR | A-MPDU | [5 empty] | 2017-11-09 15:08 | EDITOR
12444 | Liwen Chu | 230 | 2 | 10.13.1 | 193 | 12 | T | Y | 193.12 | 12 | 10.13.1 |  |  | Liwen Chu |  |  | change to "...in 9.4.2.237 (HE Capabilities element) for an HE PPDU." | As in comment |  | EDITOR | A-MPDU | [5 empty] | 2017-11-09 15:08 | EDITOR
12445 | Liwen Chu | 230 | 2 | 10.22.2.4 | 195 | 25 | T | Y | 195.25 | 25 | 10.22.2.4 |  |  | Alfred Asterjadhi |  |  | Change to "During an EDCA TXOP, the Address 2 field excluding the Individual/Group bit of all control frames in an SU PPDU sent by a TXOP holder shall be set to the same address value." | As in comment |  | EDITOR | Multi-BSS | [5 empty] | 2017-11-15 21:14 | EDITOR
12446 | Liwen Chu | 230 | 2 | 10.22.2.7 | 197 | 52 | T | Y | 197.52 | 52 | 10.22.2.7 |  |  | Alfred Asterjadhi |  |  | If HE NDPA and NDP is defined as a frame exchange, the following issues exist: 1, it contradict with the previous bullet. 2, if the following BRP Trigger transmission is not successful is not successful, the beamformer can retransmit the Trigger without backoff. | Change to "-- an HE NDP Announcement frame followed after SIFS by an HE NDP where HE NDP is followed after SIFS by a BRP Trigger frame, and the BRP Trigger is followed after SIFS by an HE TB PPDU containing one or more HE Compressed Beamforming And CQI frames, or" |  | EDITOR | Sounding protocol | [5 empty] | 2017-11-08 13:24 | EDITOR
12447 | Liwen Chu | 230 | 2 | 10.22.2.7 | 197 | 62 | T | Y | 197.62 | 62 | 10.22.2.7 |  |  | Abhishek Patil |  |  | the rules in this subclause can't be applied to HE DL MU without changes. 11ax defines additional rules. | Change the text per the comment. |  | EDITOR | MU operation | [5 empty] | 2017-11-07 22:18 | EDITOR
12448 | Liwen Chu | 230 | 2 | 10.22.2.8 | 199 | 1 | T | Y | 199.01 | 1 | 10.22.2.8 |  |  | Alfred Asterjadhi |  |  | Add the following bullet "Any required response" | As in comment |  | EDITOR | Format and rate selection | [5 empty] | 2017-11-15 21:14 | EDITOR
12449 | Liwen Chu | 230 | 2 | 10.22.2.8 | 200 | 5 | T | Y | 200.05 | 5 | 10.22.2.8 |  |  | Alfred Asterjadhi |  |  | the HE sounding is allowed in same TXOP. So change the last bullet to: Transmission of an HE NDP Announcement frame and NDP or transmission of an HE NDP Announcement frame and NDP and BRP Trigger frame, where these fit within the TXOP limit and it is only the response and the immediately preceding SIFS that cause the TXOP limit to be exceeded. | As in comment |  | EDITOR | EDCA | [5 empty] | 2017-11-15 21:14 | EDITOR
12450 | Liwen Chu | 230 | 2 | 10.22.2.9 | 200 | 51 | T | Y | 200.51 | 51 | 10.22.2.9 |  |  | Alfred Asterjadhi |  |  | Two issues with the text: 1, this is not approprite normative hehavior description. 2, When it applies to single-TID STA, additionalrequirement to NAV timer is needed. | Changethe text per the comment. |  | EDITOR | [6 empty] | 2017-11-15 21:14 | EDITOR
12451 | Liwen Chu | 230 | 2 | 10.28.4 | 208 | 7 | T | Y | 208.07 | 7 | 10.28.4 |  |  | Jarkko Kneckt |  |  | Add Trigger frame as the frames allowed by an HE RD responder. | As in comment |  | EDITOR | Reverse direction | [5 empty] | 2017-11-07 15:24 | EDITOR
12452 | Liwen Chu | 230 | 2 | 10.43.1 | 209 | 20 | T | Y | 209.2 | 20 | 10.43.1 |  |  | Alfred Asterjadhi |  |  | these two commands (Alternate and Dictate) are not clear enough. Possible clrification is that Alternate means that other parameters can be accepted by the AP and Dictate means only the parameters in the command will be accepted by the AP. | As in comment |  | EDITOR | TWT | [5 empty] | 2017-11-15 21:31 | EDITOR
12453 | Liwen Chu | 230 | 2 | 10.43.1 | 209 | 50 | T | Y | 209.5 | 50 | 10.43.1 |  |  | Alfred Asterjadhi |  |  | why the Dictate as the response of Demand and the Dictate as the response of Suggest are different. Make them same. | As in comment |  | EDITOR | TWT | [5 empty] | 2017-11-15 21:31 | EDITOR
12454 | Liwen Chu | 230 | 2 | 11.2.3.6 | 212 | 44 | T | Y | 212.44 | 44 | 11.2.3.6 |  |  | Guoqing Li |  |  | BlockAck frame includes Basic BlockAck, Compressed BlockAck, Multi-TID BlockAck, Multi-STA BlockAck. You should say compressed BlockAck and Multi-STA Blockack instead of BlockAck and Multi-STA Blockack. | As in comment |  | EDITOR | Power management | [5 empty] | 2017-11-07 16:01 | EDITOR
12455 | Liwen Chu | 230 | 2 | 11.24.2 | 214 | 62 | T | Y | 214.62 | 62 | 11.24.2 |  |  | Alfred Asterjadhi |  |  | IF the Event Type is BSS Color Collision, the log content of a STA is missing. | Add the related rules about log ocntent of BSS Color collision. |  | EDITOR | HE BSS operation | [5 empty] | 2017-11-07 17:44 | EDITOR
12456 | Liwen Chu | 230 | 2 | 27.2.2 | 222 | 55 | T | Y | 222.55 | 55 | 27.2.2 |  |  | Po-Kai Huang |  |  | The sentence is not well writen. MPDUs in an A-MPDU all belong to either intra-BSS or inter-BSS. | Rewirte the sentence. |  | EDITOR | NAV | [5 empty] | 2017-11-07 15:13 | EDITOR
12457 | Liwen Chu | 230 | 2 | 27.2.2 | 222 | 51 | T | Y | 222.51 | 51 | 27.2.2 |  |  | Po-Kai Huang |  |  | the paragraph duplicate the paragraph in L45. remove one of them. | As in comment |  | EDITOR | NAV | [5 empty] | 2017-11-07 15:13 | EDITOR
12458 | Liwen Chu | 230 | 2 | 27.2.3 | 223 | 8 | T | Y | 223.08 | 8 | 27.2.3 |  |  | Matt Fischer |  |  | So a frame with 2 address fields in MAC header can't be identified as SRG PPDU. The decision of two-address frame may be added like inter-BSS/intra-BSS PDU. | As in comment |  | EDITOR | Spatial Reuse | [5 empty] | 2017-11-07 15:22 | EDITOR
12459 | Liwen Chu | 230 | 2 | 27.2.2 | 222 | 21 | T | Y | 222.21 | 21 | 27.2.2 |  |  | Po-Kai Huang |  |  | The PPDU with RXVECTOR parameter BSS_COLOR being 0 should not be identify as intra-BSS PPDU. | Change the text per the comment. |  | EDITOR | NAV | [5 empty] | 2017-11-07 15:13 | EDITOR
12460 | Liwen Chu | 230 | 2 | 27.2.4 | 224 | 21 | T | Y | 224.21 | 21 | 27.2.4 |  |  | Po-Kai Huang |  |  | A TXOP holder may receive intra-BSS HE PPDU, e.g. when the STA is doing backoff recovery wthin a TXOP. | Change the text per the comment. |  | EDITOR | NAV | [5 empty] | 2017-11-07 15:13 | EDITOR
12461 | Liwen Chu | 230 | 2 | 27.2.5.3 | 227 | 31 | T | Y | 227.31 | 31 | 27.2.5.3 |  |  | Po-Kai Huang |  |  | The paragraph should be removed since the Power Management field addressed to AP is always ignored.See P1999 L45 in 11md D0.3 "NOTE 2--The Power Management subfield is ignored in frame exchanges initiated by the AP." | As in comment |  | EDITOR | MU-RTS/CTS | [5 empty] | 2017-11-07 15:16 | EDITOR
12462 | Liwen Chu | 230 | 2 | 27.2.6 | 229 | 13 | T | Y | 229.13 | 13 | 27.2.6 |  |  | Laurent Cariou |  |  | It seems the sentence can be removed. | Remove it. |  | EDITOR | EDCA | [5 empty] | 2017-11-07 16:05 | EDITOR
12463 | Liwen Chu | 230 | 2 | 27.3 | 229 | 28 | T | Y | 229.28 | 28 | 27.3 |  |  | Ming Gan |  |  | The negotiated fragment level and the fragment level annoucned by the capabilities have different meaning. | The text should be clear on it. |  | EDITOR | Fragmentation | [5 empty] | 2017-11-07 15:10 | EDITOR
12464 | Liwen Chu | 230 | 2 | 27.3.2.1 | 230 | 16 | T | Y | 230.16 | 16 | 27.3.2.1 |  |  | Ming Gan |  |  | Level 3 is also based on order of every 4 continuous fragments starting from 0. | Change the text per the comment. |  | EDITOR | Fragmentation | [5 empty] | 2017-11-07 15:10 | EDITOR
12465 | Liwen Chu | 230 | 2 | 27.3.2.1 | 230 | 38 | T | Y | 230.38 | 38 | 27.3.2.1 |  |  | Ming Gan |  |  | Even if the first bullet is true, you can't sany that the fragment is clearly failed. | Change the text per the comment. |  | EDITOR | Fragmentation | [5 empty] | 2017-11-07 15:10 | EDITOR
12466 | Liwen Chu | 230 | 2 | 27.3.2.3 | 231 | 9 | T | Y | 231.09 | 9 | 27.3.2.3 |  |  | Ming Gan |  |  | using fragment level 2 for a MDU under no BA agreement is not possible. | Remove "and Level 2" from the sentence. |  | EDITOR | Fragmentation | [5 empty] | 2017-11-07 15:10 | EDITOR
12467 | Liwen Chu | 230 | 2 | 27.3.2.1 | 230 | 9 | T | Y | 230.09 | 9 | 27.3.2.1 |  |  | Ming Gan |  |  | The behavior of "Maximum Number of Fragment" is not defined for TX. | Add the normative behavior |  | EDITOR | Fragmentation | [5 empty] | 2017-11-07 15:10 | EDITOR
12468 | Liwen Chu | 230 | 2 | 27.3.2.3 | 231 | 9 | T | Y | 231.09 | 9 | 27.3.2.3 |  |  | Ming Gan |  |  | Change to "The HE Fragmentation Support field in the HE Capabilities element received from the STA is 2 or 3" | As in comment |  | EDITOR | Fragmentation | [5 empty] | 2017-11-07 15:10 | EDITOR
12469 | Liwen Chu | 230 | 2 | 27.3.2.3 | 231 | 32 | T | Y | 231.32 | 32 | 27.3.2.3 |  |  | Ming Gan |  |  | What does "if supported by the recipient" mean in the sentence? Level 2 means the recipient support it. | Remove "if supported by the recipient" from the sentence. |  | EDITOR | Fragmentation | [5 empty] | 2017-11-07 15:10 | EDITOR
12470 | Liwen Chu | 230 | 2 | 27.3.2.4 | 231 | 45 | T | Y | 231.45 | 45 | 27.3.2.4 |  |  | Ming Gan |  |  | using fragment level 3 for a MDU under no BA agreement is not possible. | Remove "and Level 3" from the sentence. |  | EDITOR | Fragmentation | [5 empty] | 2017-11-07 15:10 | EDITOR
12471 | Liwen Chu | 230 | 2 | 27.3.2.4 | 231 | 62 | T | Y | 231.62 | 62 | 27.3.2.4 |  |  | Ming Gan |  |  | In level 3's BA bitmap, 1 per MSDU is never allowed. | Remove "if at least one MPDU's Fragment Number field is of nonzero value that solicits the immediate response in the received AMPDU, otherwise 1 bit per MSDU" from the sentence. |  | EDITOR | Fragmentation | [5 empty] | 2017-11-07 15:10 | EDITOR
12472 | Liwen Chu | 230 | 2 | 27.3.2.4 | 232 | 1 | T | Y | 232.01 | 1 | 27.3.2.4 |  |  | Ming Gan |  |  | An originator STA can't transmit to a recipient STA just based on the value 3 in the HE Fragmentation Support field of the recipient per level 3 fragmentation. | Change the sentence per the comment. |  | EDITOR | Fragmentation | [5 empty] | 2017-11-07 15:10 | EDITOR
12473 | Liwen Chu | 230 | 2 | 27.3.2.4 | 232 | 18 | T | Y | 232.18 | 18 | 27.3.2.4 |  |  | Ming Gan |  |  | When a MSDU/A-MSDU has fragments more than 4, the following condition is not enough:the Sequence Number subfields does not exceed BL/4, where BL is the length of the Block Ack Bitmap field of the BlockAck or Multi-STA BlockAck frame that corresponds to a TID of a transmitted fragment | Change the sentence per the comment. |  | EDITOR | Fragmentation | [5 empty] | 2017-11-07 15:10 | EDITOR
12474 | Liwen Chu | 230 | 2 | 27.3.3.1 | 233 | 6 | T | Y | 233.06 | 6 | 27.3.3.1 |  |  | Ming Gan |  |  | This paragraph is not in line with the fragmentation level definition | Harmonize them. |  | EDITOR | Fragmentation | [5 empty] | 2017-11-07 15:10 | EDITOR
12475 | Liwen Chu | 230 | 2 | 27.3.3.3 | 233 | 29 | T | Y | 233.29 | 29 | 27.3.3.3 |  |  | Ming Gan |  |  | Ack is also possible as defined in 27.4. The comment can also be applied to other subclauses of fragmentation. | Change the sentence per the comment. |  | EDITOR | Fragmentation | [5 empty] | 2017-11-07 15:10 | EDITOR
12476 | Liwen Chu | 230 | 2 | 27.3.3.2 | 233 | 17 | T | Y | 233.17 | 17 | 27.3.3.2 |  |  | Ming Gan |  |  | Ack is also possible as defined in 27.4.The comment can also be applied to other subclauses of fragmentation. | Change the sentence per the comment. |  | EDITOR | Fragmentation | [5 empty] | 2017-11-07 15:10 | EDITOR
12477 | Liwen Chu | 230 | 2 | 27.3.3.3 | 233 | 36 | T | Y | 233.36 | 36 | 27.3.3.3 |  |  | Ming Gan |  |  | BockAck includes Multi-STA BA. Ciarify what exactly BlockAck is. The comment can also be applied to other subclauses of fragmentation. | Change the sentence per the comment. |  | EDITOR | Fragmentation | [5 empty] | 2017-11-07 15:10 | EDITOR
12478 | Liwen Chu | 230 | 2 | 27.4.1 | 235 | 17 | T | Y | 235.17 | 17 | 27.4.1 |  |  | George Cherian |  |  | Change the sentnece to " An HE AP that sends a Multi-STA BlockAck frame where the Per AID TID Info fields are all addressed to a single recipient STA solicited by HE TB PPDU may set the RA field to either the address of the recipient STA or the broadcast address. An HE AP that sends a Multi-STA BlockAck frame where the Per AID TID Info fields are all addressed to a single recipient STA solicited by HE SU PPDU, HE ER SU PPDU or HE MU PPDU shall set the RA field to either the address of the recipient STA." | As in comment |  | EDITOR | Ack procedure | [5 empty] | 2017-11-07 15:11 | EDITOR
12479 | Liwen Chu | 230 | 2 | 27.4.1 | 236 | 9 | T | Y | 236.09 | 9 | 27.4.1 |  |  | George Cherian |  |  | This paragraph is not in line with the multi-TID A-MPDU ruels. | Fix the issue. |  | EDITOR | Ack procedure | [5 empty] | 2017-11-07 15:11 | EDITOR
12480 | Liwen Chu | 230 | 2 | 27.4.2 | 236 | 32 | T | Y | 236.32 | 32 | 27.4.2 |  |  | George Cherian |  |  | All Ack is not allowed in HE SU/MU PPDU scenario 27.4.4. | Harmonize them. |  | EDITOR | Ack procedure | [5 empty] | 2017-11-07 15:11 | EDITOR
12481 | Liwen Chu | 230 | 2 | 27.4.2 | 237 | 7 | T | Y | 237.07 | 7 | 27.4.2 |  |  | George Cherian |  |  | One MPDU with EoF of MPDU delimiter equal to 1 doesn't need mulple Per AID TID Info fields with Ack Type equal to1. | Fix the issue mentioned in comment. |  | EDITOR | Ack procedure | [5 empty] | 2017-11-07 15:11 | EDITOR
12482 | Liwen Chu | 230 | 2 | 27.4.2 | 237 | 16 | T | Y | 237.16 | 16 | 27.4.2 |  |  | George Cherian |  |  | Management frame can also be sent by devices other than unassociaated STA, e.g. DisAssociation by AP. | Fix the issue mentioned in comment. |  | EDITOR | Ack procedure | [5 empty] | 2017-11-07 15:11 | EDITOR
12483 | Liwen Chu | 230 | 2 | 27.4.2 | 237 | 23 | T | Y | 237.23 | 23 | 27.4.2 |  |  | George Cherian |  |  | the multiple Per AID TID Info fields for same AID shall be put together without Per AID TID Info with othe AID value in between | Add the restriction mentioned in the comment. |  | EDITOR | Ack procedure | [5 empty] | 2017-11-07 15:11 | EDITOR
12484 | Liwen Chu | 230 | 2 | 27.4.3 | 238 | 27 | T | Y | 238.27 | 27 | 27.4.3 |  |  | George Cherian |  |  | This neds to be a shall statement.with this change the note in L58 is not needed | Fix the issue mentioned in comment. |  | EDITOR | Ack procedure | [5 empty] | 2017-11-07 15:11 | EDITOR
12485 | Liwen Chu | 230 | 2 | 27.4.3 | 238 | 46 | T | Y | 238.46 | 46 | 27.4.3 |  |  | George Cherian |  |  | BlockAckBitmap is undefined. "where the BitmapLength is the largest value for the BlockAckBitmap that is supported by the recipient" is problematic since one value can't be the largest value | Fix the issue mentioned in comment. |  | EDITOR | Ack procedure | [5 empty] | 2017-11-07 15:11 | EDITOR
12486 | Liwen Chu | 230 | 2 | 27.4.4.4 | 240 | 21 | T | Y | 240.21 | 21 | 27.4.4.4 |  |  | George Cherian |  |  | Managemenrt frame is missing from the bullet | Fix the issue mentioned in comment. |  | EDITOR | Ack procedure | [5 empty] | 2017-11-07 15:11 | EDITOR
12487 | Liwen Chu | 230 | 2 | 27.4.4.4 | 240 | 26 | T | Y | 240.26 | 26 | 27.4.4.4 |  |  | George Cherian |  |  | the bullet is not in line with the all Ack context definition in 27.4.2.. | Fix the issue mentioned in comment. |  | EDITOR | Ack procedure | [5 empty] | 2017-11-07 15:11 | EDITOR
12488 | Liwen Chu | 230 | 2 | 27.4.4.4 | 240 | 34 | T | Y | 240.34 | 34 | 27.4.4.4 |  |  | George Cherian |  |  | QoS Null in multi-TID A-MPDU can't request Ack. | Fix the issue mentioned in comment. |  | EDITOR | Ack procedure | [5 empty] | 2017-11-07 15:11 | EDITOR
12489 | Liwen Chu | 230 | 2 | 27.4.4.6 | 241 | 28 | T | Y | 241.28 | 28 | 27.4.4.6 |  |  | George Cherian |  |  | "Group Addressed Multi-STA BlockAck In DL MU Support in DL MU Support subfield" What are you talking about? Change it to the correct subfield name. | Fix the issue mentioned in comment. |  | EDITOR | Ack procedure | [5 empty] | 2017-11-07 15:11 | EDITOR
12490 | Liwen Chu | 230 | 2 | 27.4.4.6 | 241 | 5 | T | Y | 241.05 | 5 | 27.4.4.6 |  |  | George Cherian |  |  | Broadcast M-BA in multiple broadcast Rus should be mandatory for virtual APs defiend by Multi-BSS element. | Fix the issue mentioned in comment. |  | EDITOR | Ack procedure | [5 empty] | 2017-11-07 15:11 | EDITOR
12491 | Liwen Chu | 230 | 2 | 27.4.5 | 241 | 51 | T | Y | 241.51 | 51 | 27.4.5 |  |  | George Cherian |  |  | This is not in line with all Ack context. | Fix the issue mentioned in comment. |  | EDITOR | Ack procedure | [5 empty] | 2017-11-07 15:11 | EDITOR
12492 | Liwen Chu | 230 | 2 | 27.5.2 | 243 | 10 | T | Y | 243.1 | 10 | 27.5.2 |  |  | Zhou Lan |  |  | Wrong subfield name | Fix the issue mentioned in comment. |  | EDITOR | BQR operation | [5 empty] | 2017-11-08 13:41 | EDITOR
12493 | Liwen Chu | 230 | 2 | 27.5.2 | 243 | 17 | T | Y | 243.17 | 17 | 27.5.2 |  |  | Zhou Lan |  |  | Dulicate with 1st paragraph. Remove one of them | As in comment |  | EDITOR | BQR operation | [5 empty] | 2017-11-08 13:41 | EDITOR
12494 | Liwen Chu | 230 | 2 | 27.5.2 | 243 | 30 | T | Y | 243.3 | 30 | 27.5.2 |  |  | Zhou Lan |  |  | BQR can't be in any frame. | Change to in QoS Data, QoS Null, Management frame. |  | EDITOR | BQR operation | [5 empty] | 2017-11-08 13:41 | EDITOR
12495 | Liwen Chu | 230 | 2 | 27.5.2 | 243 | 33 | T | Y | 243.33 | 33 | 27.5.2 |  |  | Zhou Lan |  |  | Duplicate with L14. Remove one of them | As in comment |  | EDITOR | BQR operation | [5 empty] | 2017-11-08 13:41 | EDITOR
12496 | Liwen Chu | 230 | 2 | 27.5.2 | 243 | 52 | T | Y | 243.52 | 52 | 27.5.2 |  |  | Zhou Lan |  |  | Add the following text at the end of the sentence: and the STA wants to report the channel available information | As in comment |  | EDITOR | BQR operation | [5 empty] | 2017-11-08 13:41 | EDITOR
12497 | Liwen Chu | 230 | 2 | 27.5.2 | 243 | 60 | T | Y | 243.6 | 60 | 27.5.2 |  |  | Zhou Lan |  |  | CS Required for BQRP and the solicited acknowledge contradict with each other. Solution: BQRP's CS required can be 0, however the idle channel report should be based on ED and NAV. | As in comment |  | EDITOR | BQR operation | [5 empty] | 2017-11-07 15:20 | EDITOR
12498 | Liwen Chu | 230 | 2 | 27.5.3.2 | 245 | 22 | T | Y | 245.22 | 22 | 27.5.3.2 |  |  | George Cherian |  |  | All Ack context is missing if referd to clause 10 | Fix the issue mentioned in comment. |  | EDITOR | Ack procedure | [5 empty] | 2017-11-08 13:43 | EDITOR
12499 | Liwen Chu | 230 | 2 | 27.5.3.2 | 246 | 24 | T | Y | 246.24 | 24 | 27.5.3.2 |  |  | Abhishek Patil |  |  | MinTrigProcTime is not defined. | Fix the issue mentioned in comment. |  | EDITOR | MU operation | [5 empty] | 2017-11-07 16:02 | EDITOR
12500 | Liwen Chu | 230 | 2 | 27.5.3.2 | 246 | 58 | T | Y | 246.58 | 58 | 27.5.3.2 |  |  | Abhishek Patil |  |  | When UMRS and Trigger in same PPDU, TX Power and TB PPDU Length in UMRS and related fields in Trigger are missing. | Fix the issue mentioned in comment. |  | EDITOR | MU operation | [5 empty] | 2017-11-07 16:02 | EDITOR
12501 | Liwen Chu | 230 | 2 | 27.5.3.2 | 246 | 65 | T | Y | 246.65 | 65 | 27.5.3.2 |  |  | Abhishek Patil |  |  | contradict with Spatial Reuse field setting rules in spatial reuse subclause: only when AP allows it through Spatial Reuse Parameter element, this value can be set | Fix the issue mentioned in comment. |  | EDITOR | MU operation | [5 empty] | 2017-11-07 16:02 | EDITOR
12502 | Liwen Chu | 230 | 2 | 27.5.3.2 | 247 | 1 | E | Y | 247.01 | 1 | 27.5.3.2 | [5 empty] | HE_LTF_TYPE values are not right. Use the correct ones. | Fix the issue mentioned in comment. |  | EDITOR | Editorials | [5 empty] | 2017-11-07 21:54 | EDITOR
12503 | Liwen Chu | 230 | 2 | 27.5.3.2 | 247 | 4 | T | Y | 247.04 | 4 | 27.5.3.2 |  |  | Abhishek Patil |  |  | this is not necessary: Trigger may solicit QoS Null. | Fix the issue mentioned in comment. |  | EDITOR | MU operation | [5 empty] | 2017-11-07 16:02 | EDITOR
12504 | Liwen Chu | 230 | 2 | 27.5.3.2 | 247 | 27 | T | Y | 247.27 | 27 | 27.5.3.2 |  |  | Abhishek Patil |  |  | the Use Info fields with 2046 in AID12 shall appear after the User Info fields with AID12 values other than 2046 and before User Info fields with 4095 if User Info fields with AID12 4095 exist. | Fix the issue mentioned in comment. |  | EDITOR | MU operation | [5 empty] | 2017-11-07 16:02 | EDITOR
12505 | Liwen Chu | 230 | 2 | 27.5.3.2 | 248 | 13 | T | Y | 248.13 | 13 | 27.5.3.2 |  |  | Jing Ma |  |  | if the Trigger solicits the first responding frames in the TXOP. Otherwise PIFS or backoff recovery is applied. | Fix the issue mentioned in comment. |  | EDITOR | MU operation | [5 empty] | 2017-11-08 13:42 | EDITOR
12506 | Liwen Chu | 230 | 2 | 27.5.3.2 | 248 | 18 | T | Y | 248.18 | 18 | 27.5.3.2 |  |  | Jing Ma |  |  | primary AC is defined when the backoff is successful. Trigger frame transmission can be transmitted in an A-MPDU with any primary AC. | Change to "the primary AC rules are applied" |  | EDITOR | MU operation | [5 empty] | 2017-11-08 13:42 | EDITOR
12507 | Liwen Chu | 230 | 2 | 27.5.3.3 | 250 | 14 | T | Y | 250.14 | 14 | 27.5.3.3 |  |  | Abhishek Patil |  |  | "Transmit Power Control" is undefined. | Fix the issue mentioned in comment. |  | EDITOR | MU operation | [5 empty] | 2017-11-07 16:02 | EDITOR
12508 | Liwen Chu | 230 | 2 | 27.6.4 | 268 | 48 | T | Y | 268.48 | 48 | 27.6.4 |  |  | Alfred Asterjadhi |  |  | It should be 11454 instead of HE beamformer's maximum MPDU length capability. | As in comment |  | EDITOR | Sounding protocol | [5 empty] | 2017-11-07 15:08 | EDITOR
12509 | Liwen Chu | 230 | 2 | 27.5.4 | 256 | 45 | T | Y | 256.45 | 45 | 27.5.4 |  |  | Abhishek Patil |  |  | UMRS can't be used in MU cascade if there is no Trigger in DL MU. | Fix the issue mentioned in comment. |  | EDITOR | MU operation | [5 empty] | 2017-11-07 16:02 | EDITOR
12510 | Liwen Chu | 230 | 2 | 27.5.4 | 256 | 1 | T | Y | 256.01 | 1 | 27.5.4 |  |  | Abhishek Patil |  |  | A MU cascade exchange in a TXOP can be starting with Trigger + UL MU + DL MU... | Fix the issue mentioned in comment. |  | EDITOR | MU operation | [5 empty] | 2017-11-07 16:02 | EDITOR
12511 | Liwen Chu | 230 | 2 | 27.6.2 | 263 | 50 | T | Y | 263.5 | 50 | 27.6.2 |  |  | Alfred Asterjadhi |  |  | it should be described per STA's BW capability. | Fix the issue mentioned in comment. |  | EDITOR | Sounding protocol | [5 empty] | 2017-11-07 15:08 | EDITOR
12512 | Liwen Chu | 230 | 2 | 27.6.2 | 264 | 9 | T | Y | 264.09 | 9 | 27.6.2 |  |  | Alfred Asterjadhi |  |  | the name " Triggered MU Beamforming Feedback" should be changed to reflect partial BW sounding. | Fix the issue mentioned in comment. |  | EDITOR | Sounding protocol | [5 empty] | 2017-11-07 15:08 | EDITOR
12513 | Liwen Chu | 230 | 2 | 27.6.3 | 264 | 41 | T | Y | 264.41 | 41 | 27.6.3 |  |  | Alfred Asterjadhi |  |  | The parameters of SU sounding is decided by beamformee. | Fix the issue mentioned in comment. |  | EDITOR | Sounding protocol | [5 empty] | 2017-11-07 15:08 | EDITOR
12514 | Liwen Chu | 230 | 2 | 27.6.3 | 264 | 45 | E | Y | 264.45 | 45 | 27.6.3 | [5 empty] | change to 27.6.2 | As in comment |  | EDITOR | Editorials | [5 empty] | 2017-11-07 21:54 | EDITOR
12515 | Liwen Chu | 230 | 2 | 27.6.3 | 264 | 30 | T | Y | 264.3 | 30 | 27.6.3 |  |  | Alfred Asterjadhi |  |  | TB based sounding is in one TXOP. The SU sounding is not clearly say this. Make SU sounding clear that the sounding feedback is in one TXOP. | As in comment |  | EDITOR | Sounding protocol | [5 empty] | 2017-11-07 15:08 | EDITOR
12516 | Liwen Chu | 230 | 2 | 27.6.3 | 267 | 5 | T | Y | 267.05 | 5 | 27.6.3 |  |  | Alfred Asterjadhi |  |  | Partial BW Info should also be reserved since full BW sounding is always required for SU sounding. | As in comment |  | EDITOR | Sounding protocol | [5 empty] | 2017-11-07 15:08 | EDITOR
12517 | Liwen Chu | 230 | 2 | 27.7.2 | 272 | 8 | T | Y | 272.08 | 8 | 27.7.2 |  |  | Alfred Asterjadhi |  |  | Add that the STA is recommanded to join the broadcast TWT | As in comment |  | EDITOR | TWT | [5 empty] | 2017-11-15 21:31 | EDITOR
12518 | Liwen Chu | 230 | 2 | 27.7.2 | 272 | 8 | T | Y | 272.08 | 8 | 27.7.2 |  |  | Alfred Asterjadhi |  |  | Why can't Suggest, Demand TWT be used like Request TWT | Clarify it |  | EDITOR | TWT | [5 empty] | 2017-11-15 21:31 | EDITOR
12519 | Liwen Chu | 230 | 2 | 27.7.2 | 272 | 8 | T | Y | 272.08 | 8 | 27.7.2 |  |  | Alfred Asterjadhi |  |  | contradict with Broadcast vs Wake TBTT Negotiation Table. Broadcast=1, Wake TBTT Negotiation =0 is in broadcast frame. | Fix the issue mentioned in comment. |  | EDITOR | TWT | [5 empty] | 2017-11-15 21:31 | EDITOR
12520 | Liwen Chu | 230 | 2 | 27.7.2 | 272 | 30 | T | Y | 272.3 | 30 | 27.7.2 |  |  | Alfred Asterjadhi |  |  | Contradict with the Table name | Fix the table name or move the row to another table. |  | EDITOR | TWT | [5 empty] | 2017-11-15 21:31 | EDITOR
12521 | Liwen Chu | 230 | 2 | 27.7.2 | 272 | 45 | T | Y | 272.45 | 45 | 27.7.2 |  |  | Alfred Asterjadhi |  |  | TWT response in association response should be allowed also. | Fix the issue mentioned in comment. |  | EDITOR | TWT | [5 empty] | 2017-11-15 21:31 | EDITOR
12522 | Liwen Chu | 230 | 2 | 27.7.3.2 | 279 | 1 | T | Y | 279.01 | 1 | 27.7.3.2 |  |  | Alfred Asterjadhi |  |  | Condition parts of Alternae TWT and Reject TWT don't consider persistent field. | Fix the issue mentioned in comment. |  | EDITOR | TWT | [5 empty] | 2017-11-15 21:31 | EDITOR
12523 | Liwen Chu | 230 | 2 | 27.7.3.3 | 279 | 42 | T | Y | 279.42 | 42 | 27.7.3.3 |  |  | Alfred Asterjadhi |  |  | what if the TWT STA is also individual TWT requesting STA | Fix the issue mentioned in comment. |  | EDITOR | TWT | [5 empty] | 2017-11-15 21:31 | EDITOR
12524 | Liwen Chu | 230 | 2 | 27.7.3.3 | 279 | 43 | T | Y | 279.43 | 43 | 27.7.3.3 |  |  | Alfred Asterjadhi |  |  | "...within trigger-enabled TWT SPs." Make it clear that if not scheduled, the STA should not transmit ... in Trigger-enabled TWT SPs. | Fix the issue mentioned in comment. |  | EDITOR | TWT | [5 empty] | 2017-11-15 21:31 | EDITOR
12525 | Liwen Chu | 230 | 2 | 27.7.3.3 | 279 | 50 | T | Y | 279.5 | 50 | 27.7.3.3 |  |  | Alfred Asterjadhi |  |  | The combination of Demand TWT and Alternate TWT is allowed by individual TWT negotiation. Why it is disallowed by broadcast TWT negotiation? | Allow it. |  | EDITOR | TWT | [5 empty] | 2017-11-15 21:31 | EDITOR
12526 | Liwen Chu | 230 | 2 | 27.7.3.3 | 281 | 16 | T | Y | 281.16 | 16 | 27.7.3.3 |  |  | Alfred Asterjadhi |  |  | It is allowed by scheduling AP. | Allow it. |  | EDITOR | TWT | [5 empty] | 2017-11-15 21:31 | EDITOR
12527 | Liwen Chu | 230 | 2 | 27.7.3.3 | 281 | 19 | T | Y | 281.19 | 19 | 27.7.3.3 |  |  | Alfred Asterjadhi |  |  | It is allowed by scheduling AP. | Allow it. |  | EDITOR | TWT | [5 empty] | 2017-11-15 21:31 | EDITOR
12528 | Liwen Chu | 230 | 2 | 27.7.3.4 | 282 | 46 | T | Y | 282.46 | 46 | 27.7.3.4 |  |  | Alfred Asterjadhi |  |  | ontradict with all other fields are reserved. | Fix the issue mentioned in comment. |  | EDITOR | TWT | [5 empty] | 2017-11-15 21:31 | EDITOR
12529 | Liwen Chu | 230 | 2 | 27.7.3.4 | 282 | 50 | T | Y | 282.5 | 50 | 27.7.3.4 |  |  | Alfred Asterjadhi |  |  | add an indication field or use reject commend to do the teardown. | As in comment |  | EDITOR | TWT | [5 empty] | 2017-11-15 21:31 | EDITOR
12530 | Liwen Chu | 230 | 2 | 27.7.3.4 | 283 | 1 | T | Y | 283.01 | 1 | 27.7.3.4 |  |  | Alfred Asterjadhi |  |  | The table should clarify the difference between Demand and Suggest TWT. | As in comment |  | EDITOR | TWT | [5 empty] | 2017-11-15 21:31 | EDITOR
12531 | Liwen Chu | 230 | 2 | 27.7.3.4 | 282 | 59 | T | Y | 282.59 | 59 | 27.7.3.4 |  |  | Alfred Asterjadhi |  |  | TWT Information frame is not applicable to broadcast TWT. | Fix the issue mentioned in comment. |  | EDITOR | TWT | [5 empty] | 2017-11-15 21:31 | EDITOR
12532 | Liwen Chu | 230 | 2 | 27.15.2 | 315 | 5 | T | Y | 315.05 | 5 | 27.15.2 |  |  | Alfred Asterjadhi |  |  | This is not true for HE MU PPDU in TDLS link. | Fix the issue mentioned in comment. |  | EDITOR | Format and rate selection | [5 empty] | 2017-11-07 15:59 | EDITOR
12533 | Liwen Chu | 230 | 2 | 27.15.2 | 314 | 59 | T | Y | 314.59 | 59 | 27.15.2 |  |  | Alfred Asterjadhi |  |  | The mentioed capability bits have nothing to do with 242-tone ER SU | Fix the issue mentioned in comment. |  | EDITOR | Format and rate selection | [5 empty] | 2017-11-07 15:59 | EDITOR
12534 | Liwen Chu | 230 | 2 | 27.15.3 | 316 | 6 | T | Y | 316.06 | 6 | 27.15.3 |  |  | Alfred Asterjadhi |  |  | it is not clear about how to figure out as such. | Fix the issue mentioned in comment. |  | EDITOR | Format and rate selection | [5 empty] | 2017-11-07 15:59 | EDITOR
12535 | Liwen Chu | 230 | 2 | 27.15.3 | 316 | 26 | T | Y | 316.26 | 26 | 27.15.3 |  |  | Alfred Asterjadhi |  |  | L16 and L26 paragraphes define similar things. | Fix the issue mentioned in comment. |  | EDITOR | Format and rate selection | [5 empty] | 2017-11-07 15:59 | EDITOR
12536 | Liwen Chu | 230 | 2 | 27.15.3 | 316 | 35 | T | Y | 316.35 | 35 | 27.15.3 |  |  | Alfred Asterjadhi |  |  | "DCM Rx subfield" is not defined. | Fix the issue mentioned in comment. |  | EDITOR | Format and rate selection | [5 empty] | 2017-11-07 15:59 | EDITOR
12537 | Liwen Chu | 230 | 2 | 27.15.3 | 316 | 34 | T | Y | 316.34 | 34 | 27.15.3 |  |  | Alfred Asterjadhi |  |  | This parageaph is not needed since the general rule about a PPDU format shall not be sent to s receiver if the receiver doesn't support it | Remove the sentence. |  | EDITOR | Format and rate selection | [5 empty] | 2017-11-07 15:59 | EDITOR
12538 | Liwen Chu | 230 | 2 | 27.7.4.2 | 284 | 9 | T | Y | 284.09 | 9 | 27.7.4.2 |  |  | Alfred Asterjadhi |  |  | The behavior of TWT requesting STA sending TWT Information is undefined. Also it is dangeous for a TWT requesting STA to send TWT Information with new value in Next TWT | Fix the issue mentioned in comment. |  | EDITOR | TWT | [5 empty] | 2017-11-15 21:31 | EDITOR
12539 | Liwen Chu | 230 | 2 | 27.7.5 | 285 | 41 | T | Y | 285.41 | 41 | 27.7.5 |  |  | Alfred Asterjadhi |  |  | "Idenfitied by TWT requesting STA" TWT requesting STA itself can't identify a TWT SP start time. TWT flow ID has to be used. | Fix the issue mentioned in comment. |  | EDITOR | TWT | [5 empty] | 2017-11-15 21:31 | EDITOR
12540 | Liwen Chu | 230 | 2 | 27.9.2.3 | 294 | 27 | T | Y | 294.27 | 27 | 27.9.2.3 |  |  | Matt Fischer |  |  | the notes are too weak. Transferring them to normative requirement. | Fix the issue mentioned in comment. |  | EDITOR | Spatial Reuse | [5 empty] | 2017-11-07 15:21 | EDITOR
12541 | Liwen Chu | 230 | 2 | 27.9.2.1 | 291 | 8 | T | Y | 291.08 | 8 | 27.9.2.1 |  |  | Matt Fischer |  |  | I assume that AP also follows trhe same rules. | Fix the issue mentioned in comment. |  | EDITOR | Spatial Reuse | [5 empty] | 2017-11-07 15:21 | EDITOR
12542 | Liwen Chu | 230 | 2 | 27.9.2.4 | 303 | 1 | T | Y | 303.01 | 1 | 27.9.2.4 |  |  | Matt Fischer |  |  | Add the rule that the AIFS rule still needs to be respected. | As in comment |  | EDITOR | Spatial Reuse | [5 empty] | 2017-11-07 15:21 | EDITOR
12543 | Liwen Chu | 230 | 2 | 27.9.4 | 299 | 8 | T | Y | 299.08 | 8 | 27.9.4 |  |  | Matt Fischer |  |  | a value of negative infinity for the OBSS_Pdlevel contradicts with | As in comment |  | EDITOR | Spatial Reuse | [5 empty] | 2017-11-07 15:21 | EDITOR
12544 | Liwen Chu | 230 | 2 | 27.9.4 | 298 | 53 | T | Y | 298.53 | 53 | 27.9.4 |  |  | Matt Fischer |  |  | "positive infinity or lower" change "positive infinity or lower" to "positive or higher"??? This contradict with the further detecting DSRP frame during SRP opportunity. | Fix the issue mentioned in comment. |  | EDITOR | Spatial Reuse | [5 empty] | 2017-11-07 15:21 | EDITOR
12545 | Liwen Chu | 230 | 2 | 27.11.6 | 307 | 36 | T | Y | 307.36 | 36 | 27.11.6 |  |  | Matt Fischer |  |  | why OBSS PD is excluded? | Fix the issue mentioned in comment. |  | EDITOR | Spatial Reuse | [5 empty] | 2017-11-07 16:44 | EDITOR
12546 | Liwen Chu | 230 | 2 | 27.11.6 | 307 | 39 | T | Y | 307.39 | 39 | 27.11.6 |  |  | Matt Fischer |  |  | HE MU, HE SU have no array of four values? | Clarify it |  | EDITOR | Spatial Reuse | [5 empty] | 2017-11-07 16:44 | EDITOR
12547 | Liwen Chu | 230 | 2 | 27.11.6 | 308 | 1 | T | Y | 308.01 | 1 | 27.11.6 |  |  | Matt Fischer |  |  | even if the SRP Disallowed announced by the AP is 0??? | Clarify it |  | EDITOR | Spatial Reuse | [5 empty] | 2017-11-07 16:44 | EDITOR
12548 | Liwen Chu | 230 | 2 | 27.16.2.1 | 321 | 38 | T | Y | 321.38 | 38 | 27.16.2.1 |  |  | Abhishek Patil |  |  | Change shall to may or add other condition for shall | As in comment |  | EDITOR | HE BSS operation | [5 empty] | 2017-11-15 21:12 | EDITOR
12549 | Liwen Chu | 230 | 2 | 27.11.6 | 308 | 39 | T | Y | 308.39 | 39 | 27.11.6 |  |  | Matt Fischer |  |  | ontradict with L34. Contradict with FTM, NDP, NDPA setting rules in L7, L11. SR Disallowed is undefined. | Fix the issue mentioned in comment. |  | EDITOR | Spatial Reuse | [5 empty] | 2017-11-07 16:44 | EDITOR
12550 | Liwen Chu | 230 | 2 | 27.11.6 | 309 | 56 | T | Y | 309.56 | 56 | 27.11.6 |  |  | Matt Fischer |  |  | the rules about how to select valid MCS, NSS are missing. Resolution could be referring to Supported TX HE-MCS, NSS set | Fix the issue mentioned in comment. |  | EDITOR | Spatial Reuse | [5 empty] | 2017-11-07 16:44 | EDITOR
12551 | Liwen Chu | 230 | 2 | 27.11.6 | 310 | 38 | T | Y | 310.38 | 38 | 27.11.6 |  |  | Matt Fischer |  |  | This is not needed. | Remove the bullet |  | EDITOR | Spatial Reuse | [5 empty] | 2017-11-07 16:44 | EDITOR
12552 | Liwen Chu | 230 | 2 | 27.14.1 | 311 | 44 | T | Y | 311.44 | 44 | 27.14.1 |  |  | Guoqing Li |  |  | "and the BSS Color Disabled subfield is 0 in the most recently received HE Operation element from the AP to which it is associated" This can be removed | As in comment |  | EDITOR | Power management | [5 empty] | 2017-11-07 16:01 | EDITOR
12553 | Liwen Chu | 230 | 2 | 27.15.2 | 314 | 59 | T | Y | 314.59 | 59 | 27.15.2 |  |  | Alfred Asterjadhi |  |  | The capbility bits are not related to 242 ER SU | Remove the sentence. |  | EDITOR | Format and rate selection | [5 empty] | 2017-11-07 15:59 | EDITOR
12554 | Liwen Chu | 230 | 2 | 27.15.2 | 315 | 5 | T | Y | 315.05 | 5 | 27.15.2 |  |  | Alfred Asterjadhi |  |  | This is not true for TDLS | Fix the issue mentioned in comment. |  | EDITOR | Format and rate selection | [5 empty] | 2017-11-07 15:59 | EDITOR
12555 | Lochan Verma | 230 | 2 | 9.4.2.237 | 144 | 45 | T | Y | 144.45 | 45 | 9.4.2.237.3 |  |  | Lochan Verma |  |  | Field name "20 MHz In 160/80+80 MHz HE PPDU" can be improved | As in comment |  | EDITOR | PHY Intro | [5 empty] | 2017-11-08 14:04 | EDITOR
12556 | Lochan Verma | 230 | 2 | 9.4.2.237 | 144 | 53 | T | Y | 144.53 | 53 | 9.4.2.237.3 |  |  | Lochan Verma |  |  | Field name "80 MHz In 160/80+80 MHz HE PPDU" can be improved | As in comment |  | EDITOR | PHY Intro | [5 empty] | 2017-11-08 14:04 | EDITOR
12557 | Lochan Verma | 230 | 2 | 28.3.3.5 | 367 | 27 | T | Y | 367.27 | 27 | 28.3.3.5 |  | V | Sung Eun Lee | 17/1763r1 | 443 | 52-tone RU 5 and 12 of the lower 80 MHz or upper 80 MHz of an 80+80 and 160 MHz HE TB PPDU is missing | Add "52-tone RU 5 and 12 of the lower 80 MHz or upper 80 MHz of an 80+80 MHz and 160 MHz HE TB PPDU" | REVISED (EDITOR: 2017-11-15 21:58:26Z) - Commenter is correct that RU restriction on UL OFDMA portion is omiited by mistake, so it is required to add back the description as commenter proposed. TGax Editor: Please change the text (marked as CID 12557) as indicated in doc.: IEEE 802.11-17/1763r1 | EDITOR | PHY OFDMA overview | [5 empty] | 2017-11-15 21:59 | EDITOR
12558 | Lochan Verma | 230 | 2 | 28.3.3.5 | 367 | 44 | T | Y | 367.44 | 44 | 28.3.3.5 |  |  | Youhan Kim |  |  | 20 MHz-only devices operate in P20 channel. In that case why we need "All" in the following sentence "It is optional whether all 242-tone RUs of non-AP STAs with 20 MHz operating channel width to be supported in 40 MHz, 80 MHz, or 160 MHz, or 80+80 MHz HE MU PPDU, and is indicated in the Channel Width Set subfield in the HE PHY Capabilities Information field of the HE Capabilities element)" | Delete "All" from the sentence |  | EDITOR | PHY OFDMA overview | [5 empty] | 2017-11-07 14:12 | EDITOR
12559 | Lochan Verma | 230 | 2 | 28.3.10.8.5 | 428 | 34 | T | Y | 428.34 | 34 | 28.3.10.8.5 |  |  | Lochan Verma |  |  | 2x996-Tone RU with no User fields in the HE-SIG-B content channel containing this RU allocation subfield' is missing in Table 28-24. Without it, signaling using 160 MHz MU PPDU for full bandwidth transmission to one STA in non-compressed HE-SIG-B mode is not possible. | Create am entry in the RU allocation table as in comment. |  | EDITOR | HE-SIG-B | [5 empty] | 2017-11-07 14:37 | EDITOR
12560 | Lochan Verma | 230 | 2 | 28.1.1 | 327 | 10 | T | Y | 327.1 | 10 | 28.1.1 |  |  | Lochan Verma |  |  | According to 11ax PAR, the 11ax PHY shall support operation in 6 GHz frequency band, in addition to the unlicensed 2.4/5 GHz bands. However, the D2.0 has no mention about operation at 6 GHz. | As in comment |  | EDITOR | PHY Intro | [5 empty] | 2017-11-07 14:06 | EDITOR
12561 | Lochan Verma | 230 | 2 | 28.3.12 | 477 | 1 | T | Y | 477.01 | 1 | 28.3.12 |  |  | Youhan Kim |  |  | The text can be made more readable by use of brackets. E.g., T_PE,nominal=max_u(T_PE,nominal,u) | As in comment |  | EDITOR | Packet extension | [5 empty] | 2017-11-07 14:46 | EDITOR
12562 | Lochan Verma | 230 | 2 | 28.3.20 | 509 | 40 | T | Y | 509.4 | 40 | 28.3.20 |  |  | Xiaogang Chen |  |  | RSSI is also measured over HE Training Symbols and indicated by PHY to MAC. It is not shown in Fig.28-57. (Please refer to Fig. 28-56, second 'measure rssi' arrow) | As in comment |  | EDITOR | PHY tx/rx procedure | [5 empty] | 2017-11-07 14:19 | EDITOR
12563 | Lochan Verma | 230 | 2 | 28.3.20 | 510 | 10 | T | Y | 510.1 | 10 | 28.3.20 |  |  | Xiaogang Chen |  |  | RSSI is also measured over HE Training Symbols and indicated by PHY to MAC. It is not shown in Fig.28-58. (Please refer to Fig. 28-56, second 'measure rssi' arrow) | As in comment |  | EDITOR | PHY tx/rx procedure | [5 empty] | 2017-11-07 14:19 | EDITOR
12564 | Lochan Verma | 230 | 2 | Annex B | 565 | 21 | T | Y | 565.21 | 21 | B |  |  | Edward Au |  |  | For an HE operation with 20 MHz only (CFHE20) the support of LDPC with more than 4 spatial streams is Mandatory and not Optional. Also 1024 QAM + LDPC mention | Change CFHE20:O to CFHE20:M |  | EDITOR | PiCS | [5 empty] | 2017-11-07 16:37 | EDITOR
12565 | Lochan Verma | 230 | 2 | 28.3.10.8 | 428 | 28 | T | Y | 428.28 | 28 | 28.3.10.8 |  |  | Hongyuan Zhang |  |  | When '242-tone Empty' is signaled by RU Allocation Table in the Common Field of HE-SIG-B, no User field is present corresponding to this RU Allocation Table . Please clarify in spec. | As in comment |  | EDITOR | PHY Preamble | [5 empty] | 2017-11-15 22:13 | EDITOR
12566 | Mark Hamilton | 230 | 2 | 9.4.2.242.2 | 154 | 56 | T | Y | 154.56 | 56 | 9.4.2.242.2 |  |  | ChaoChun Wang |  |  | What does it mean that the "HE STA supporting it can transmit frames"? This is completely unclear. From 9.4.2.242.3, it seems this identifier indicates that frames which are part of such a peer-to-peer operation are allowed to transmit during the quiet time period. | Change the explanatory text (second sentence of the similar paragraph) in 9.4.2.242.3 to, "The Service Specific Identifier field indicates a peer-to-peer operation for which participating HE STAs may transmit frames during the quiet time period. Other transmissions are disallowed during the period." Copy the resulting paragraph to replace the ones in 9.4.2.242.2 and 9.4.2.242.4. |  | EDITOR | HE BSS operation | [5 empty] | 2017-11-15 21:09 | EDITOR
12567 | Mark Hamilton | 230 | 2 | 9.4.2.242.2 | 154 | 57 | T | Y | 154.57 | 57 | 9.4.2.242.2 |  |  | ChaoChun Wang |  |  | These identifiers are assigned where (in what body/process)? They need to be globally unique, to avoid collision between peer-to-peer operations defined by different organizations. | If this is intended to be assigned by ANA, then change the language to "assigned _to_ the operation" instead of assigned _by_ the operation. If it is assigned elsewhere, then that needs to be clarified and a pointer provided. |  | EDITOR | HE BSS operation | [5 empty] | 2017-11-15 21:09 | EDITOR
12568 | Mark Hamilton | 230 | 2 | 9.4.2.232.1 | 154 | 1 | T | Y | 154.01 | 1 | 9.4.2.232.1 |  |  | Alfred Asterjadhi |  |  | "The first two-bits defines the value and are referred to as Quiet Time Period Subtype field. The remaining 6 bits are reserved." There is no clear description/figure of format of the Control field into subfields, nor does Table 9-262ae seem to have values that make sense for such a subfield structure. | Delete the cited sentences. This leaves the Control field as a simple 1 octet field, with the values shown in 9-262ae. |  | EDITOR | HE BSS operation | [5 empty] | 2017-11-09 15:06 | EDITOR
12569 | Mark Hamilton | 230 | 2 | 28.3.11.2 | 453 | 41 | E | Y | 453.41 | 41 | 28.3.11.2 | [5 empty] | Multiplication has an agreed convention, with a more easily read glyph. | Replace (dot) with multiplication glyph ("x"-like), throughout the draft. |  | EDITOR | Editorials | [5 empty] | 2017-11-07 21:54 | EDITOR
12570 | Mark Hamilton | 230 | 2 | 9.3.1.23 | 93 | 13 | E | Y | 93.13 | 13 | 9.3.1.23 | [5 empty] | I think this equation is indicating multiplication by adjacent terms (?) | Insert multiplication glyph ("x"-like) in equations which multiplication is implied by adjacent terms, throughout the draft. |  | EDITOR | Editorials | [5 empty] | 2017-11-07 21:54 | EDITOR
12571 | Mark Hamilton | 230 | 2 | 9.3.1.23 | 92 | 64 | E | Y | 92.64 | 64 | 9.3.1.23 | [5 empty] | Proper wording | Replace "to prepare a response SIFS after" with "to prepare a response within a SIFS after" |  | EDITOR | Editorials | [5 empty] | 2017-11-07 21:54 | EDITOR
12572 | Mark Hamilton | 230 | 2 | 27.2.4 | 223 | 30 | T | Y | 223.3 | 30 | 27.2.4 |  |  | Po-Kai Huang |  |  | Use normative verbs. Is this really an example, or is the prescribed behavior? | Delete "For example". Change "can" to "shall" on lines 31 and 34. |  | EDITOR | NAV | [5 empty] | 2017-11-07 15:13 | EDITOR
12573 | Mark Hamilton | 230 | 2 | 27.3.2.3 | 231 | 38 | E | Y | 231.38 | 38 | 27.3.2.3 | [5 empty] | Use normative verbs. | Change "can" to "might" or "may" (or "shall"?) |  | EDITOR | Editorials | [5 empty] | 2017-11-07 21:54 | EDITOR
12574 | Mark Hamilton | 230 | 2 | 27.4.2 | 237 | 34 | E | Y | 237.34 | 34 | 27.4.2 | [5 empty] | Use normative verbs. | Change "can" to "may" |  | EDITOR | Editorials | [5 empty] | 2017-11-07 21:54 | EDITOR
12575 | Mark RISON | 230 | 2 |  |  |  | G | Y | [5 empty] | Osama Aboul-Magd |  |  | All the comments "resolved" as "REJECTED in the interest of releasing D2.0" or similar (about 500 of them!) were not in fact resolved | Resolve all D1.0 comments that were not resolved |  | EDITOR | [6 empty] | 2017-11-08 13:57 | EDITOR
12576 | Mark RISON | 230 | 2 |  |  |  | T | Y | [5 empty] | Liwen Chu |  |  | "single MPDU" is confusing (it's not clear whether it means "S-MPDU" or whether it means "one MPDU") | Change "a single MPDU" to "the MPDU" in 9.3.1.9.7, to "exactly one MPDU" in 10.22.2.8 (2x). Change "single MPDUs (i.e., MPDU in an A-MPDU subframe with EOF = 1)" to "MPDUs in an A-MPDU subframe with EOF = 1" in 27.4.1. Change "a single MPDU (i.e., MPDU in an A-MPDU subframe with EOF = 1)" to "an MPDU in an A-MPDU subframe with EOF = 1" in 27.4.1 (2x) and 27.4.2 (2x) |  | EDITOR | A-MPDU | [5 empty] | 2017-11-09 15:08 | EDITOR
12577 | Mark RISON | 230 | 2 | 9.3.1.9.7 | 81 | 46 | T | Y | 81.46 | 46 | 9.3.1.9.7 |  |  | Tomoko Adachi |  |  | If the ACK Type subfield is 0 and the TID value of the Per AID TID Info subfield is 15, then the Block Ack Starting Sequence Control, 2 octets reserved and RA fields are present and the Per AID TID Info field acknowledges a Management frame sent by an unassociated non-AP STA." -- this contradicts Table 9-24b | At 81.46 change "If" to "If the AID11 subfield is 2045,". At 81.50 add a para "The remainder of this subclause only applies to the case where the AID11 subfield is not 2045" |  | EDITOR | Ack procedure | [5 empty] | 2017-11-09 13:39 | EDITOR
12578 | Mark RISON | 230 | 2 | 28.1.1 | 329 | 20 | T | Y | 329.2 | 20 | 28.1.1 |  |  | Lochan Verma |  |  | It is not clear that HE APs shall support (at least) 2SS | At the end of the list "An HE AP shall support the following features:" add "Transmission and reception of PPDUs with two spatial streams" |  | EDITOR | PHY Intro | [5 empty] | 2017-11-07 14:06 | EDITOR
12579 | Mark RISON | 230 | 2 | 28.3.10.7.2 | 410 | 17 | T | Y | 410.17 | 17 | 28.3.10.7.2 |  |  | Lochan Verma |  |  | "Set to 7 for preamble puncturing in 160 MHz or 80+80 MHz, where in the primary 80 MHz of the preamble the primary 40 MHz is present." -- huh? This is not clear. The secondary 40 MHz is entirely missed out, but the secondary 80 MHz is still there? Or the presence/absence of the secondary 40 MHz is undefined (might be present, might be 50% present, might be absent?) Why not the mode where one of the 20 MHz of the secondary 40 MHz is punctured, like in 80 MHz bw? | Change the cited text to "The value 7 is reserved." |  | EDITOR | HE-SIG-A | [5 empty] | 2017-11-07 14:27 | EDITOR
12580 | Mark RISON | 230 | 2 | 28.3.10.8.3 | 424 | 54 | T | Y | 424.54 | 54 | 28.3.10.8.3 |  |  | Lochan Verma |  |  | It should be made clear that when preamble puncturing is used no RU is allocated in "punctured" subchannels so that the data is also "punctured" too | At the end of the referenced subclause add a para "When preamble puncturing is present, no RU shall be allocated that overlaps with any 20 MHz sub-channel that is punctured." |  | EDITOR | HE-SIG-B | [5 empty] | 2017-11-07 14:36 | EDITOR
12581 | Mark RISON | 230 | 2 | 27.16.1 | 320 | 27 | T | Y | 320.27 | 27 | 27.16.1 |  |  | Alfred Asterjadhi |  |  | "An 80 MHz, 160 MHz or 80+80 MHz HE DL MU PPDU with preamble puncture may be transmitted if either the primary 20 MHz or the primary 40 MHz, or both are occupied by the transmission (see Table 28-17 (HE-SIG-A field of an HE MU PPDU))." is not clear. It suggests that a transmission can ignore CCA as long as there is transmission on the primary 20 or 40. Need to say can only transmit if the subchannels that are transmitted on (i.e. the non-punctured ones) are clear | Change the cited text to "An 80 MHz, 160 MHz or 80+80 MHz DL HE MU PPDU with preamble puncturing may be transmitted if permitted by the rules, as if the punctured 20 MHz sub-channel(s) were idle (see Table 28-19 (HE-SIG-A field of an HE MU PPDU))." |  | EDITOR | HE BSS operation | [5 empty] | 2017-11-07 15:55 | EDITOR
12582 | Mark RISON | 230 | 2 | 28.3.14.3 | 481 | 61 | T | Y | 481.61 | 61 | 28.3.14.3 |  |  | Jianhan Liu |  |  | The first para of 17.3.9.10 Pre-correction accuracy requirements is inconsistent with the penultimate non-NOTE para of 28.3.14.3 Pre-correction accuracy requirements (2 kHz v. 350 Hz max CFO error) | Put these paras in the same subclause (suggest 28.3.14.3), state that one is for transmissions that solicit a non-HT or non-HT duplicate PPDU (e.g. MU-RTS) and the other for transmissions that solicit an HE PPDU (e.g. Basic Triggers) |  | EDITOR | PHY tx/rx spec | [5 empty] | 2017-11-15 22:13 | EDITOR
12583 | Mark RISON | 230 | 2 | 9.3.1.9.7 | 81 | 37 | T | Y | 81.37 | 37 | 9.3.1.9.7 |  |  | Tomoko Adachi |  |  | "an Action frame carried in an A-MPDU, or PS-Poll frame in an S-MPDU that solicits an immediate acknowledgment" -- Action and PS-Poll frames always solicit an immediate acknowledgement | Delete "that solicits an immediate acknowledgment" in the cited text |  | EDITOR | Ack procedure | [5 empty] | 2017-11-09 13:39 | EDITOR
12584 | Mark RISON | 230 | 2 | 27.4.4 | 239 | 1 | E | Y | 239.01 | 1 | 27.4.4 | [5 empty] | There is no such thing as an "Action Ack frame" or an "Action-Ack frame" | Delete " Ack" and "-Ack" in all 4 instances of the cited text |  | EDITOR | Editorials | [5 empty] | 2017-11-07 21:54 | EDITOR
12585 | Mark RISON | 230 | 2 | 28.3.5 | 374 | 19 | T | Y | 374.19 | 19 | 28.3.5 |  |  | Xiaogang Chen |  |  | "repeated HE-SIG-A" is not accurate as the HE-SIG-A is not repeated (see Figure 28-10); it's just longer with repeated information. Ditto "repeated HE-SIG-A field OFDM symbols" below | Change "the repeated HE-SIG-A symbols (i.e. the 2nd and the 4th OFDM symbols of HE-SIG-A field)" to "the 2nd and the 4th OFDM symbols of the HE-SIG-A field" and similarly on the next page |  | EDITOR | PHY tx blocks and encoding | [5 empty] | 2017-11-08 14:16 | EDITOR
12586 | Mark RISON | 230 | 2 | 9.3.1.23 | 86 | 25 | E | Y | 86.25 | 25 | 9.3.1.23 | [5 empty] | "Table 9-25b---Trigger Type subfield encoding" should not include "Basic Trigger" as this would then be a Basic Trigger Trigger Type | Delete the "Trigger" at the referenced location |  | EDITOR | Editorials | [5 empty] | 2017-11-07 21:54 | EDITOR
12587 | Mark RISON | 230 | 2 | 28.3.14.3 | 481 | 61 | E | Y | 481.61 | 61 | 28.3.14.3 | [5 empty] | The first para of 17.3.9.10 Pre-correction accuracy requirements is editorially inconsistent with the penultimate non-NOTE para of 28.3.14.3 Pre-correction accuracy requirements: presence of "with respect to the PPDU that carries the soliciting [...] frame" in one only, "soliciting" v. "associated", presence of "for data subcarriers" in one only, missing article in "10% point of complementary cumulative distribution function " in one only | Align the two wordings as indicated |  | EDITOR | Editorials | [5 empty] | 2017-11-07 21:54 | EDITOR
12588 | Mark RISON | 230 | 2 | 17.3.9.10 | 217 | 14 | E | Y | 217.14 | 14 | 17.3.9.10 | [5 empty] | What is "A STA that transmits a PPDU where the TXVECTOR parameter TRIGGER_RESPONDING is true shall pre-compensate for carrier frequency offset (CFO) error and symbol clock error. After compensation, the absolute value of residual CFO error with respect to the PPDU carrying the soliciting MU-RTS frame shall not exceed 2 kHz when measured as the 10% point of CCDF of CFO errors in AWGN at a received power of ┤╟í60 dBm in the primary 20 MHz." doing in a PHY clause? | Move to Clause 27 |  | EDITOR | Editorials | [5 empty] | 2017-11-07 21:54 | EDITOR
12589 | Mark RISON | 230 | 2 | 27.16.1 | 319 | 49 | T | Y | 319.49 | 49 | 27.16.1 |  |  | Alfred Asterjadhi |  |  | The VHT Operation Information field is not needed as a VHT Operation element will always be present in the same frame (Beacon etc.), per "A STA that sets dot11HEOptionImplemented to true shall set dot11VeryHighThroughputOptionImplemented and dot11HighThroughputOptionImplemented to true when operating in the 5 GHz band." | Delete all the text and figure components related to "VHT Operation Information" (16 instances) |  | EDITOR | HE BSS operation | [5 empty] | 2017-11-07 15:55 | EDITOR
12590 | Mark RISON | 230 | 2 | 28.3.12 | 477 | 59 | T | Y | 477.59 | 59 | 28.3.12 |  |  | Youhan Kim |  |  | Figure 28-41 was called "PE field when maximum PE duration is 8 us (non STBC)" in D1.0 but its content is otherwise unchanged. So it seems the STBC case is missing | Add analogues of F28-41 and F28-42 for STBC |  | EDITOR | Packet extension | [5 empty] | 2017-11-07 14:46 | EDITOR
12591 | Mark RISON | 230 | 2 | 27.5.3.2.2 | 246 | 32 | E | Y | 246.32 | 32 | 27.5.3.2.2 | [5 empty] | "An AID12 subfield set to 4095 is reserved to indicate start of Padding field", "The Padding field of the Trigger frame, if present, is at least two octets in length and is set to all 1s. The start of the Padding field is identified by the value 4095 in the AID12 subfield of a User Info field that would otherwise be present.", "An AP that intends to use Padding field in a Trigger frame shall indicate the start of Padding field by assigning a value of 4095 to the AID12 subfield of a User Info field that would otherwise be present and shall set the subsequent bits of the Padding field to all 1s." -- the requirements should not be triplicated | Delete the statement in Clause 27 and the one of the statements in Clause 9 |  | EDITOR | Editorials | [5 empty] | 2017-11-07 21:54 | EDITOR
12592 | Mark RISON | 230 | 2 | 27.6.3 | 268 | 28 | E | Y | 268.28 | 28 | 27.6.3 | [5 empty] | "all ones" is not the baseline form | Change the cited text to "all 1s" |  | EDITOR | Editorials | [5 empty] | 2017-11-07 21:54 | EDITOR
12593 | Mark RISON | 230 | 2 | 27.16.5 | 324 | 48 | T | Y | 324.48 | 48 | 27.16.5 |  |  | Alfred Asterjadhi |  |  | ER beacons don't work for the same reason they didn't work with STBC (and got obsoleted): the AP typically has higher tx power so the AP can reach STAs but STAs can't reach the AP. The slight advantage conferred by the ability of the STA to use 10 MHz transmissions is not sufficient to overcome this | Delete Subclause 27.16.5 |  | EDITOR | HE BSS operation | [5 empty] | 2017-11-07 15:55 | EDITOR
12594 | Mark RISON | 230 | 2 | 9.3.1.9.7 | 81 | 46 | E | Y | 81.46 | 46 | 9.3.1.9.7 | [5 empty] | "ACK Type subfield" -- there is no such subfield | Change "ACK" to "Ack" at the referenced location |  | EDITOR | Editorials | [5 empty] | 2017-11-07 21:54 | EDITOR
12595 | Mark RISON | 230 | 2 | 9.3.1.9.7 | 80 | 34 | E | Y | 80.34 | 34 | 9.3.1.9.7 | [5 empty] | "Where Block Ack Starting Sequence Control subfield is set to 0 and RA subfield indicates the MAC address of an unassociated STA for which the Per STA Info subfield is intended." is not a valid sentence and it is not even clear what it refers to | Delete the cited text and change the previous sentence to "The Per AID TID Info subfield when the AID11 subfield of the AID TID Info subfield is 2045 is shown in Figure 9-38c, where the Block Ack Starting Sequence Control subfield is set to 0 and the RA subfield indicates the MAC address of an unassociated STA for which the Per STA Info subfield is intended." |  | EDITOR | Editorials | [5 empty] | 2017-11-07 21:54 | EDITOR
12596 | Mark RISON | 230 | 2 | 9.3.1.9.7 | 80 | 34 | T | Y | 80.34 | 34 | 9.3.1.9.7 |  |  | Tomoko Adachi |  |  | "Where Block Ack Starting Sequence Control subfield is set to 0 and RA subfield indicates the MAC address of an unassociated STA for which the Per STA Info subfield is intended." -- the BASSC subfield is therefore useless, as are the two reserved octets after it | Delete "Block Ack Starting Sequence Control subfield is set to 0 and" in the cited text, and delete the "Block Ack Starting Sequence Control (0)" and "Reserved" fields in Figure 9-38c |  | EDITOR | Ack procedure | [5 empty] | 2017-11-09 13:39 | EDITOR
12597 | Mark RISON | 230 | 2 |  |  |  | E | Y | [8 empty] | $x frame where $x is management, data or control, should have a leading capital | As it says in the comment (I find 8 for "management", 3 for "control" and 2 for "data") but there are additionally lists to be covered (e.g. "data or management frames", "control, data and management frames") |  | EDITOR | Editorials | [5 empty] | 2017-11-07 21:54 | EDITOR
12598 | Mark RISON | 230 | 2 | 9.3.1.9.7 | 81 | 51 | T | Y | 81.51 | 51 | 9.3.1.9.7 |  |  | Tomoko Adachi |  |  | This para and the next one seem to duplicate Table 9-24b | Delete the paras in question. Move behavioural information (e.g. "acknowledges successful reception of a single MPDU indicated by the TID of the AID TID Info subfield") to Clause 27 |  | EDITOR | Ack procedure | [5 empty] | 2017-11-09 13:39 | EDITOR
12599 | Mark RISON | 230 | 2 |  |  |  | E | Y | [8 empty] | The terminology is inconsistent: HE ER SU PPDU, HE ER PPDU, HE EXT PPDU, HE EXT SU | Change the PPDU wording to "HE ER SU PPDU" throughout (not "HE ER PPDU" (2x), not "HE_ER_SU PPDU" (4x), not "HE extended range SU PPDU" (1x), not "HE extended rate SU PPDU" (1x), not "ER SU PPDU" without the "HE" (1x)) |  | EDITOR | Editorials | [5 empty] | 2017-11-07 21:54 | EDITOR
12600 | Mark RISON | 230 | 2 | 3.2 | 33 | 30 | T | Y | 33.3 | 30 | 3.2 | [5 empty] | There are two definitions of "high efficiency (HE) extended range (ER) single user (SU) physical layer (PHY) protocol data unit (PPDU)" | Have only one, and make sure it matches the baseline style |  | EDITOR | [6 empty] | 2017-11-15 21:37 | EDITOR
12601 | Mark RISON | 230 | 2 |  |  |  | G | Y | [8 empty] | It is not clear whether an HE ER SU PPDU is a type of HE SU PPDU, i.e. whether rules that apply to HE SU PPDUs also apply to HE ER SU PPDUs | State that all rules that apply to HE SU PPDUs apply to HE ER SU PPDUs except where explicitly so indicated |  | EDITOR | [6 empty] | 2017-11-15 21:37 | EDITOR
12602 | Mark RISON | 230 | 2 |  |  |  | E | Y | [8 empty] | The terminology is inconsistent: HE ER SU PPDU v. HE_EXT_SU; HE TB PPDU v. HE_TRIG | Change "HE_EXT_SU" to "HE_ER_SU" throughout and change "HE_TRIG" to "HE_TB" throughout |  | EDITOR | Editorials | [5 empty] | 2017-11-07 21:54 | EDITOR
12603 | Mark RISON | 230 | 2 | 28.3.20 | 503 | 1 | E | Y | 503.01 | 1 | 28.3.20 | [5 empty] | It says "HT_TRIG" | Change to "HE_TB" (not HE_TRIG; see other comment) |  | EDITOR | Editorials | [5 empty] | 2017-11-07 21:54 | EDITOR
12604 | Mark RISON | 230 | 2 |  |  |  | E | Y | [8 empty] | The terminology is inconsistent: HE TB PPDU, HE_TB PPDU | Change the PPDU wording to "HE TB PPDU" throughout (not "HE_TB PPDU" (6x), not "TB PPDU" without the "HE" (1x)) |  | EDITOR | Editorials | [5 empty] | 2017-11-07 21:54 | EDITOR
12605 | Mark RISON | 230 | 2 |  |  |  | E | Y | [8 empty] | The terminology is inconsistent: HE TB NDP PPDU, HE TB NDP feedback PPDU | Change the PPDU wording to "HE TB NDP feedback PPDU" throughout (not "HT TB NDP PPDU" (1x), not "HE TB NDP feedback report PPDU" (1x), not "HE TB NDP feedback" without "PPDU" (1x)) |  | EDITOR | Editorials | [5 empty] | 2017-11-07 21:54 | EDITOR
12606 | Mark RISON | 230 | 2 | 9.4.2.243 | 157 | 44 | E | Y | 157.44 | 44 | 9.4.2.243 | [5 empty] | " set the TXVECTOR parameter SPA- TIAL_REUSE to SRP_AND_NON-SRG-OBSS-PD_PROHIBITED SRP-based SR transmissions." -- garbled | Deleted "SRP-based SR transmissions" in the cited text |  | EDITOR | Editorials | [5 empty] | 2017-11-07 21:54 | EDITOR
12607 | Mark RISON | 230 | 2 |  |  |  | E | Y | [8 empty] | There should be a (non-break) space between "MCS" and the number (or "n") | Add a non-break space in 9.2.4.6.4.2 (2x), 27.15.3, Table 28-1 (4x+6x), Table 28-18 (6x), Table 28-19 (4x), Table 28-25, Table 28-26, 28.3.11.5 (2x), Table 28-45 (3x), Figure 28-59, 28.3.21 text (3x) |  | EDITOR | Editorials | [5 empty] | 2017-11-07 21:54 | EDITOR
12608 | Mark RISON | 230 | 2 | 27.5.3.2.1 | 245 | 59 | T | Y | 245.59 | 59 | 27.5.3.2.1 |  |  | Abhishek Patil |  |  | "if the AP has received at least one Beacon frame or Probe Response frame in which any of the following are true" -- there needs to be some kind of time limit, otherwise a Beacon frame received three years ago would count | Add "within 32 beacon intervals, as indicated in the frame" before "in which any" in the cited text |  | EDITOR | MU operation | [5 empty] | 2017-11-07 16:02 | EDITOR
12609 | Mark RISON | 230 | 2 | 27.9.2.1 | 290 | 35 | E | Y | 290.35 | 35 | 27.9.2.1 | [5 empty] | There is no such value SRP_and_NON_SRG_OBSS_PD_PROHIBITED | Change _and_ to _AND_ |  | EDITOR | Editorials | [5 empty] | 2017-11-07 21:54 | EDITOR
12610 | Mark RISON | 230 | 2 |  |  |  | E | Y | [8 empty] | It's sometimes SRP_AND_NON-SRG-OBSS-PD_PROHIBITED, sometimes SRP_AND_NONSRG_OBSS-PD_PROHIBITED, sometimes SRP_AND_NON-SRG_OBSS-PD_PROHIBITED etc. | Change to use SRP_AND_NON_SRG_OBSS_PD_PROHIBITED everywhere |  | EDITOR | Editorials | [5 empty] | 2017-11-07 21:54 | EDITOR
12611 | Mark RISON | 230 | 2 | 4.3.14a | 37 | 11 | T | Y | 37.11 | 11 | 4.3.14a |  |  | Guoqing Li |  |  | With the recent PAR change, the upper operating range is now 7.125 GHz | Change "6 GHz" to "7.125 GHz" on pages 2, 4 and 37 |  | EDITOR | General and MAC services | [5 empty] | 2017-11-07 15:04 | EDITOR
12612 | Mark RISON | 230 | 2 |  |  |  | T | Y | [8 empty] | There are about a dozen instances of wording referring to transmission of a $something "MHz TB PPDU" (T9-262aa (3x), 28.1.1, 28.3.3.2 (3x), 28.3.3.6 (4x), 28.3.3.7). However, for OFDMA the PPDUs do in general not have a width that is a multiple of 20 MHz | Change the wording to say something like "an HE TB PPDU transmitted over an operating channel width of $something MHz" |  | EDITOR | Editorials | [5 empty] | 2017-11-09 15:58 | EDITOR
12613 | Mark RISON | 230 | 2 |  |  |  | E | Y | [8 empty] | There are a few references to "HE-SIG-B-MCS", with claims it's a compact representation. It's nothing of the sort, it's just an HE-MCS | In 28.3.5 change "The HE-SIG-B-MCS is a compact representation of the modulation and coding used in the HE-SIG-B field of the PPDU. For an HE MU PPDU, it is carried in the HE-SIG-A field. HE-SIG-B-MCS consists of indices 0 to 5 and each HE-SIG-B-MCS represents the same modulation and coding as the HE-MCS with the same index." to "The modulation and coding used in the HE-SIG-B field of an HE MU PPDU is carried in the SIGB MCS subfield of the HE-SIG-A field, and can be HE-MCS 0 to 5." In 28.3.7 delete "DCM is only applied for the HE-MCSs and HE-SIG-B-MCSs with indices 0, 1, 3 and 4." In 28.3.11.15 change "DCM is only applied to HE-MCSs and HE-SIG-B-MCSs with indices 0, 1, 3 and 4." to "DCM is only applied with HE-MCSs 0, 1, 3 and 4." |  | EDITOR | Editorials | [5 empty] | 2017-11-07 21:54 | EDITOR
12614 | Mark RISON | 230 | 2 | 28.3.10.7.2 | 409 | 12 | E | Y | 409.12 | 12 | 28.3.10.7.2 | [5 empty] | There are fields called "SIGB MCS" and "SIGB DCM" | Change "SIGB" to "HE-SIG-B" in each of the fields |  | EDITOR | Editorials | [5 empty] | 2017-11-07 21:54 | EDITOR
12615 | Mark RISON | 230 | 2 |  |  |  | E | Y | [8 empty] | Theere is a field called "SIGB Compression" | Change all instances to "HE-SIG-B Compression" |  | EDITOR | Editorials | [5 empty] | 2017-11-07 21:54 | EDITOR
12616 | Mark RISON | 230 | 2 | 9.4.2.237.3 | 141 | 60 | T | Y | 141.6 | 60 | 9.4.2.237.3 |  |  | Lochan Verma |  |  | DCM Max NSS Tx/Rx should be reserved when DCM Max Constellation Tx/Rx indicates no DCM support | At the bottom of the rightmost cell of the DCM Max NSS Tx row add "Reserved if the DCM Max Constellation Tx subfield is 0". At the bottom of the rightmost cell of the DCM Max NSS Rx row add "Reserved if the DCM Max Constellation Rx subfield is 0". |  | EDITOR | PHY Intro | [5 empty] | 2017-11-08 14:04 | EDITOR
12617 | Mark RISON | 230 | 2 | 9.4.2.237.3 | 141 | 53 | T | Y | 141.53 | 53 | 9.4.2.237.3 |  |  | Lochan Verma |  |  | "B0-B1" followed by a list containing "01" and "10" is confusing | Change the rightmost cell of the DCM Max Constellation Tx and DCM Max Constellation Rx rows to use a decimal rather than a binary before the colon |  | EDITOR | PHY Intro | [5 empty] | 2017-11-08 14:04 | EDITOR
12618 | Mark RISON | 230 | 2 |  |  |  | G | Y | [8 empty] | Field values should not be expressed as binary numbers unless it is clear which bit of the binary number is the msb and which is the lsb | Either express such field values as decimal or put them in a table where each bit has its own explicitly numbered column (see baseline) |  | EDITOR | Editorials | [5 empty] | 2017-11-09 15:57 | EDITOR
12619 | Mark RISON | 230 | 2 | 9.7.3 | 171 | 25 | T | Y | 171.25 | 25 | 9.7.3 |  |  | Liwen Chu |  |  | The insertion in "The A-MPDU is transmitted by a STA that is neither a TXOP holder nor an RD responder or the A-MPDU is transmitted by AP in an HE BSS that also needs to transmit one of the following immediate response frames:" has introduced a precedence ambiguity | Change the cited text to "The A-MPDU is transmitted by a STA that is neither a TXOP holder nor an RD responder or the A-MPDU is transmitted by AP in an HE BSS, and the transmitter also needs to transmit one of the following immediate response frames:" |  | EDITOR | A-MPDU | [5 empty] | 2017-11-09 15:08 | EDITOR
12620 | Mark RISON | 230 | 2 | 9.7.3 | 171 | 1 | T | Y | 171.01 | 1 | 9.7.3 |  |  | Liwen Chu |  |  | The changes made in Tables 9-424 to 9-428 allow new transmissions to/from legacy devices that might not be understood by other legacy devices. Just a few examples: "QoS Data frames with multiple TIDs, which correspond to multiple HT-immediate block ack agreements." in "Data frames sent under an HT-immediate block ack agreement "; "At most one Action frame"; "If the A-MPDU is transmitted by an AP, one or more Trigger frames where the Trigger Type field is Basic Trigger or BSRP." for "Trigger"; "QoS Data frames with multiple TIDs which have no HT-imme- diate block ack agreement" | Precede all 11ax insertions with "When transmitted by an HE STA to an HE STA:" |  | EDITOR | A-MPDU | [5 empty] | 2017-11-09 15:08 | EDITOR
12621 | Mark RISON | 230 | 2 | 9.7.3 | 173 | 6 | T | Y | 173.06 | 6 | 9.7.3 |  |  | Liwen Chu |  |  | "Data frames without HT-immediate block ack agreement" breaks non-11ax implementations | Delete this row |  | EDITOR | A-MPDU | [5 empty] | 2017-11-09 15:08 | EDITOR
12622 | Mark RISON | 230 | 2 | 9.7.3 | 173 | 6 | T | Y | 173.06 | 6 | 9.7.3 |  |  | Liwen Chu |  |  | "QoS Data frames with multiple TIDs which have no HT-immediate block ack agreement" -- why is it necessary to have more than one QoS Data frame of this nature? | Change "QoS Data frames with multiple TIDs" to "One or more QoS Data frames" |  | EDITOR | A-MPDU | [5 empty] | 2017-11-09 15:08 | EDITOR
12623 | Mark RISON | 230 | 2 | 9.7.3 | 173 | 37 | T | Y | 173.37 | 37 | 9.7.3 |  |  | Liwen Chu |  |  | "In multi-TID A-MPDU context" -- there is no such context (see Table 9-424) | Change to "Between two HE STAs". At line 31 change "In a single TID A-MPDU context, at" to "At" |  | EDITOR | A-MPDU | [5 empty] | 2017-11-09 15:08 | EDITOR
12624 | Mark RISON | 230 | 2 | 9.7.3 | 173 | 42 | E | Y | 173.42 | 42 | 9.7.3 | [5 empty] | It says "block Ack" | Change to "block ack" |  | EDITOR | Editorials | [5 empty] | 2017-11-07 21:54 | EDITOR
12625 | Mark RISON | 230 | 2 | 9.2.4.5.4 | 55 | 37 | T | Y | 55.37 | 37 | 9.2.4.5.4 |  |  | George Cherian |  |  | "When the frame is carried in a DL HE MU PPDU that solicits an HE TB PPDU the addressed recipient returns an Ack, BlockAck, or Multi-STA BlockAck frame carried in an HE TB PPDU a SIFS after the DL HE MU PPDU as defined in 10.3.2.10.2 (Acknowledgement procedure for DL MU PPDU in MU format) and 27.5.3 (UL MU operation)." -- not true if ack policy is HTP Ack and no Trigger frame or UMRS was received | Change the cited text to "When the frame is carried in a DL HE MU PPDU that solicits an HE TB PPDU the addressed recipient returns an Ack, BlockAck, or Multi-STA BlockAck frame carried in an HE TB PPDU a SIFS after the DL HE MU PPDU, subject to reception of a Trigger frame or UMRS Control field, as defined in 10.3.2.10.2 (Acknowledgement procedure for DL MU PPDU in MU format) and 27.5.3 (UL MU operation)." |  | EDITOR | Ack procedure | [5 empty] | 2017-11-09 13:49 | EDITOR
12626 | Mark RISON | 230 | 2 | 9.2.4.5.4 | 55 | 18 | T | Y | 55.18 | 18 | 9.2.4.5.4 |  |  | George Cherian |  |  | We need to look at the PPDU type to decide whether to respond to a DL MU PPDU anyway (because Action frames are allowed and do not have an ack policy), so the HTP Ack ack policy has no value -- just use Normal Ack/Implicit BAR | Delete the references to HTP Ack throughout the draft and instead state that the rules previously described as pertaining to that ack policy instead pertain to frames received by a non-AP STA in an HE MU PPDU |  | EDITOR | Ack procedure | [5 empty] | 2017-11-09 13:49 | EDITOR
12627 | Mark RISON | 230 | 2 | 27.15.2 | 315 | 1 | T | Y | 315.01 | 1 | 27.15.2 |  |  | Alfred Asterjadhi |  |  | Transmission of MU PPDUs by a non-AP STA has no appreciable value | Delete the Rx HE MU PPDU From Non-AP STA subfield in the HE PHY Capabilities Information field (Figure 9-589cl and Table 9-262aa) and "to a peer STA unless it has received from the peer STA an HE Capabilities element with the Rx HE MU PPDU From Non-AP STA subfield in the HE PHY Capabilities Information field equal to 1" and following NOTE in 27.15.2 |  | EDITOR | Format and rate selection | [5 empty] | 2017-11-07 15:59 | EDITOR
12628 | Mark RISON | 230 | 2 | 9.7.3 | 174 | 8 | T | Y | 174.08 | 8 | 9.7.3 |  |  | Liwen Chu |  |  | "An AP including a Trigger frame and BlockAck frame is not required to include QoS Data in that A-MPDU" is unclear. An AP is never required to include a QoS Data in an A-MPDU (ditto in T9-426, which is also missing "a" and "frame") | Delete NOTE 2 in T9-425 and NOTE 1 in T9-426 |  | EDITOR | A-MPDU | [5 empty] | 2017-11-09 15:08 | EDITOR
12629 | Mark RISON | 230 | 2 | 10.3.2.10.2 | 182 | 60 | T | Y | 182.6 | 60 | 10.3.2.10.2 |  |  | George Cherian |  |  | "an MMPDU that solicits an immediate response" -- it is not clear what this means | Change the cited text to "a Management frame other than an Action No Ack frame" |  | EDITOR | Ack procedure | [5 empty] | 2017-11-08 14:41 | EDITOR
12630 | Mark RISON | 230 | 2 | 27.4.4.3 | 239 | 41 | T | Y | 239.41 | 41 | 27.4.4.3 |  |  | George Cherian |  |  | " an Action frame or an MMPDU that solicits a response." -- these overlap | Change the cited text to "a Management frame other than an Action No Ack frame" |  | EDITOR | Ack procedure | [5 empty] | 2017-11-07 15:11 | EDITOR
12631 | Mark RISON | 230 | 2 | 27.4.4.4 | 240 | 7 | T | Y | 240.07 | 7 | 27.4.4.4 |  |  | George Cherian |  |  | " an Action frame or an MMPDU that solicits an immediate acknowledgement" -- these overlap | Change the cited text to "a Management frame other than an Action No Ack frame" |  | EDITOR | Ack procedure | [5 empty] | 2017-11-07 15:11 | EDITOR
12632 | Mark RISON | 230 | 2 | 9.7.3 | 174 | 42 | E | Y | 174.42 | 42 | 9.7.3 | [5 empty] | It says "Zero of more" | Change the cited text to "Zero or more" |  | EDITOR | Editorials | [5 empty] | 2017-11-07 21:54 | EDITOR
12633 | Mark RISON | 230 | 2 | 9.7.3 | 175 | 33 | E | Y | 175.33 | 33 | 9.7.3 | [5 empty] | It says "Zero of more" | Change the cited text to "Zero or more" |  | EDITOR | Editorials | [5 empty] | 2017-11-07 21:54 | EDITOR
12634 | Mark RISON | 230 | 2 | 9.7.3 | 174 | 42 | T | Y | 174.42 | 42 | 9.7.3 |  |  | Liwen Chu |  |  | "Zero of more", but all the items in the A-MPDU context tables are implicitly zero or more unless stated otherwise | Delete the cited text |  | EDITOR | A-MPDU | [5 empty] | 2017-11-09 15:08 | EDITOR
12635 | Mark RISON | 230 | 2 | 9.7.3 | 175 | 33 | T | Y | 175.33 | 33 | 9.7.3 |  |  | Liwen Chu |  |  | "Zero of more", but all the items in the A-MPDU context tables are implicitly zero or more unless stated otherwise | Delete the cited text |  | EDITOR | A-MPDU | [5 empty] | 2017-11-09 15:08 | EDITOR
12636 | Mark RISON | 230 | 2 | 27.4.2 | 236 | 33 | T | Y | 236.33 | 33 | 27.4.2 |  |  | George Cherian |  |  | A Multi-TID BlockAck should be used in response to a multi-TID A-MPDU rather than a Multi-STA BlockAck, if there is only one STA to respond to (e.g. when the transmitter of the A-MPDU is an AP) | Change "If all MPDUs in the A-MPDU are received successfully, then the recipient may follow the procedure described in the All Ack context. Otherwise, the recipient may follow the procedure described in the BlockAck context." to "If all MPDUs in the A-MPDU are received successfully, then the recipient may follow the procedure described in the All Ack context. Otherwise, the recipient shall generate a Multi-TID BlockAck frame." |  | EDITOR | Ack procedure | [5 empty] | 2017-11-07 15:11 | EDITOR
12637 | Mark RISON | 230 | 2 | 28.3.11.10 | 465 | 45 | E | Y | 465.45 | 45 | 28.3.11.10 | [5 empty] | The fact that STBC is not to be used with >1SS or DCM is repeated a million times (T28-1, "The STBC block may be applied only for single spatial stream and only when DCM is not applied.", "The STBC block may be applied only for single spatial stream and only when DCM is not applied" again, "DCM is not applied when STBC is used.", "STBC is not applied in MU-MIMO RUs. STBC doesn't apply to HE-SIG-B. STBC is not applied in RUs that are used for MU-MIMO allocation.", "DCM is not applied with MU-MIMO or with STBC.", "For an HE PPDU, STBC is allowed only with single spatial stream and two space-time streams, and its application is as indicated by the STBC bit in HE-SIG-A. In an HE MU PPDU, STBC coding is used in all RUs or not used in any of the RUs. If in an RU, DL MU-MIMO is applied, STBC shall not be used in any RU in the HE MU PPDU.") | Say it in 28.3.11.10 and nowhere else |  | EDITOR | Editorials | [5 empty] | 2017-11-07 21:54 | EDITOR
12638 | Mark RISON | 230 | 2 | 10.13.3 | 193 | 54 | T | Y | 193.54 | 54 | 10.13.3 |  |  | Liwen Chu |  |  | The purpose of the Minimum MPDU start spacing is to space MPDUs sufficiently apart, for implementations that cannot accept them back-to-back. Therefore this should apply to all MPDUs, not just QoS Data/Null and Management frame | Revert all the changes made in the first para of the referenced subclause |  | EDITOR | A-MPDU | [5 empty] | 2017-11-09 15:08 | EDITOR
12639 | Mark RISON | 230 | 2 | 28.3.10.8.6 | 432 | 31 | T | Y | 432.31 | 31 | 28.3.10.8.6 |  |  | Lochan Verma |  |  | "In the case of load balancing for RUs of size greater than 242 subcarriers where user fields corresponding to the same MU-MIMO allocations are split into two HE-SIG-B content channels, the user-field positions are logically continuous with the first user field corresponding to the same RU in the second HE-SIG-B content channel updating its position (and therefore, column index) from that of the last user field in the first HE-SIG-B content channel." is not clear. What is load balancing for RUs (there are only two occurrences of the term, the other being very similar)? How are "user fields corresponding to the same MU-MIMO allocations [...] split into two HE-SIG-B content channels"? What "column index" is being referred to here (this is the only occurrence of the term)? | Delete the cited text |  | EDITOR | HE-SIG-B | [5 empty] | 2017-11-07 14:39 | EDITOR
12640 | Mark RISON | 230 | 2 | 28.3.10.8.5 | 429 | 8 | T | Y | 429.08 | 8 | 28.3.10.8.5 |  |  | Lochan Verma |  |  | "In the case of load balancing for RUs of size greater than 242-tone RU, y2y1y0 = 000-111 indicates number of User fields in the HE-SIG-B content channel that contains the corresponding 8-bit RU Allocation subfield. Otherwise, y2y1y0 = 000-111 indicates number of STAs multiplexed in the 106-tone RU, 242-tone RU or the lower frequency 106-tone RU if there are two 106-tone RUs and one 26-tone RU is assigned between two 106-tone RUs. The binary vector y2y1y0 indicates 22 x y2 + 21 x y1 + y0 + 1 STAs multiplexed the RU." is not clear. What is load balancing for RUs (there are only two occurrences of the term, the other being very similar)? | Delete the cited text |  | EDITOR | HE-SIG-B | [5 empty] | 2017-11-07 14:37 | EDITOR
12641 | Mark RISON | 230 | 2 | 9.4.2.237.2 | 135 | 4 | E | Y | 135.04 | 4 | 9.4.2.237.2 | [5 empty] | MinTrigProcTime is only used in 3 places and hardly seems worth defining | Replace all instances with "Trigger frame MAC padding duration" |  | EDITOR | Editorials | [5 empty] | 2017-11-07 21:54 | EDITOR
12642 | Mark RISON | 230 | 2 | 27.5.3.2.1 | 245 | 30 | T | Y | 245.3 | 30 | 27.5.3.2.1 |  |  | Youhan Kim |  |  | "More than one Trigger frame may be aggregated in an A-MPDU. If more than one Trigger frame is aggregated in an A-MPDU, all of them shall have the same content." This is pointless | Delete the cited text |  | EDITOR | DFS operation | [5 empty] | 2017-11-07 14:26 | EDITOR
12643 | Mark RISON | 230 | 2 | 9.2.4.5.6 | 55 | 61 | T | Y | 55.61 | 61 | 9.2.4.5.6 |  |  | Zhou Lan |  |  | Addition of "and QoS Null" in "The Queue Size subfield is present in QoS Data and QoS Null frames sent by non-AP STAs with bit 4 of the QoS Control field equal to 1" breaks existing implementations. Also T9-10 of the baseline needs to be updated to accommodate the new behaviour | Change the cited sentence to "The Queue Size subfield is present in QoS Data and (for HE STAs only) QoS Null frames sent by non-AP STAs with bit 4 of the QoS Control field equal to 1". Also update Table 9-10---QoS Control field of the baseline |  | EDITOR | Queue size and BSR | [5 empty] | 2017-11-07 21:46 | EDITOR
12644 | Mark RISON | 230 | 2 | 9.4.2.237.2 | 134 | 4 | T | Y | 134.04 | 4 | 9.4.2.237.2 |  |  | Yongho Seok |  |  | "Indicates if the STA supports the reception of an HE variant HT Control field carried in a QoS Data, QoS Null, or Management frame." the "carried in" bit is not needed, since it can't be carried in anything else (and that's what the rightmost cell suggests too) | Delete "carried in a QoS Data, QoS Null, or Management frame" from the cited text |  | EDITOR | HT Control | [5 empty] | 2017-11-09 16:20 | EDITOR
12645 | Mark RISON | 230 | 2 | 28.2.6.1 | 352 |  | E | Y | 352 |  | 28.2.6.1 | [5 empty] | There are 4 instances of "20 MHz-only non-AP STA", and one instance of "A non-AP STA with 20 MHz-only capability" | Add "HE" before "STA" in each of the instances |  | EDITOR | Editorials | [5 empty] | 2017-11-07 21:54 | EDITOR
12646 | Mark RISON | 230 | 2 | 3.2 | 32 | 62 | E | Y | 32.62 | 62 | 3.2 | [5 empty] | "non-AP" needs to be expanded in the definition | Change "non-AP" to "non-access-point (non-AP)" before the colon at the cited location |  | EDITOR | Editorials | [5 empty] | 2017-11-07 21:54 | EDITOR
12647 | Mark RISON | 230 | 2 | 3.2 | 33 | 1 | E | Y | 33.01 | 1 | 3.2 | [5 empty] | "non-AP" needs to be expanded in the definition | Change "non-AP" to "non-access-point (non-AP)" before the colon at the cited location |  | EDITOR | Editorials | [5 empty] | 2017-11-07 21:54 | EDITOR
12648 | Mark RISON | 230 | 2 | C | 569 | 1 | T | Y | 569.01 | 1 | C |  |  | Edward Au |  |  | "SYNTAX BITS" is not valid | Make sure the MIB compiles |  | EDITOR | MIB | [5 empty] | 2017-11-07 15:26 | EDITOR
12649 | Mark RISON | 230 | 2 | 27.15.2 | 314 | 51 | T | Y | 314.51 | 51 | 27.15.2 |  |  | Alfred Asterjadhi |  |  | "A first STA shall not transmit a Control frame in an HE ER SU PPDU to a second STA unless the second STA indicates the reception of HE ER SU PPDU." -- there is no signalling to indicate (lack of) support for reception of HE ER PPDUs | Add an explicit HE PHY Capabilities bit to indicate support for HE ER PPDU rx |  | EDITOR | Format and rate selection | [5 empty] | 2017-11-07 15:59 | EDITOR
12650 | Mark RISON | 230 | 2 | 27.15.2 | 314 | 58 | T | Y | 314.58 | 58 | 27.15.2 |  |  | Alfred Asterjadhi |  |  | "An HE STA may transmit a 242-tone HE ER SU PPDU to a peer HE STA if it has received from the peer STA an HE Capabilities element with the DCM Rx field greater than 0 or with the Partial Bandwidth Extended Range field equal to 1" -- this doesn't make sense: neither DCM nor upper-half ER are mandatory for full-width ER | Add an explicit HE PHY Capabilities bit to indicate support for RU242 HE ER PPDU rx |  | EDITOR | Format and rate selection | [5 empty] | 2017-11-07 15:59 | EDITOR
12651 | Mark RISON | 230 | 2 | 28.3.11.16 | 474 | 54 | T | Y | 474.54 | 54 | 28.3.11.16 |  |  | Hongyuan Zhang |  |  | "Otherwise it shall not be sent." is not stated for the following paragraphs | Add the cited sentence after the first sentence of each of the next two paras |  | EDITOR | PHY Data field | [5 empty] | 2017-11-09 15:03 | EDITOR
12652 | Mark RISON | 230 | 2 | 28.3.11.5.5 | 459 | 60 | T | Y | 459.6 | 60 | 28.3.11.5.5 |  |  | Hongyuan Zhang |  |  | "The AP indicates the common NSYM, pre-FEC padding factor, STBC indication and LDPC Extra Symbol Segment fields in the Trigger frame." -- no, it indicates the L-SIG Length, not NSYM | Change "NSYM" to "L-SIG Length" in the cited text; add a sentence "In the UMRS Control field it indicates N_SYM rather than the L-SIG Length." after; number the N_SYM equation after Equation (28-110) as Equation (28-110b); after the cited sentence add a "NOTE---N_SYM is derived from these parameters using Equation (28-110b)"; after the list of parameters following "A non-AP HE STA transmitting an HE TB PPDU in response to a Trigger frame shall set the TXVECTOR parameters as follows" in 27.5.3.3, add a "NOTE---The number of symbols (N_SYM) contained in the HE TB PPDU is derived from the Length subfield in the Common Info field of the Trigger frame according to Equation (28-110b)."; (re)number the NOTEs in 27.5.3.3 |  | EDITOR | PHY Data field | [5 empty] | 2017-11-09 15:03 | EDITOR
12653 | Mark RISON | 230 | 2 | 27.15.3 | 316 | 44 | T | Y | 316.44 | 44 | 27.15.3 |  |  | Alfred Asterjadhi |  |  | "An HE STA that sends a Control frame in an HE ER SU PPDU format shall use: --- DCM encoding if the most recent successfully received PPDU sent by the HE STA to the soliciting STA after association used DCM; otherwise the STA shall not use DCM for the Control frame." is not clear. Which one is the "soliciting STA", the one sending the Control frame or the one receiving it? Assuming it's the latter, why is the STA sending the Control frame required to use the same DCM selection as it previously used, and how does it know whether it was successfully received by the other STA (e.g. if it did not require acknowledgment) | Change the bullet to "DCM encoding if the Control frame is sent in response to a PPDU sent using DCM encoding; otherwise [...]". Ditto next bullet |  | EDITOR | Format and rate selection | [5 empty] | 2017-11-07 15:59 | EDITOR
12654 | Mark RISON | 230 | 2 | 27.16.5 | 324 | 65 | T | Y | 324.65 | 65 | 27.16.5 |  |  | Alfred Asterjadhi |  |  | "Protection of transmission in ER BSS is out of scope of this specification." is a cop-out and violates coexistence assurances | Delete this subclause |  | EDITOR | HE BSS operation | [5 empty] | 2017-11-07 15:55 | EDITOR
12655 | Mark RISON | 230 | 2 | 9.4.2.243 | 157 | 6 | E | Y | 157.06 | 6 | 9.4.2.243 | [5 empty] | "HESIGA_Spatial_reuse_value15_allowed" is a very odd field name | Change to "SRP_AND_NON_SRG_OBSS_PD_PROHIBITED Allowed" throughout |  | EDITOR | Editorials | [5 empty] | 2017-11-07 21:54 | EDITOR
12656 | Mark RISON | 230 | 2 | 27.15.2 | 314 | 60 | T | Y | 314.6 | 60 | 27.15.2 |  |  | Alfred Asterjadhi |  |  | "DCM Rx field" -- there is no such field | Change the cited text to "DCM Max Constellation Rx subfield in the HE PHY Capabilities Information field" |  | EDITOR | Format and rate selection | [5 empty] | 2017-11-07 15:59 | EDITOR
12657 | Mark RISON | 230 | 2 | 27.15.3 | 316 | 35 | T | Y | 316.35 | 35 | 27.15.3 |  |  | Alfred Asterjadhi |  |  | "DCM Rx subfield" -- there is no such subfield | Change the cited text to "DCM Max Constellation Rx subfield" |  | EDITOR | Format and rate selection | [5 empty] | 2017-11-07 15:59 | EDITOR
12658 | Mark RISON | 230 | 2 | 9.4.2.237.3 | 138 | 15 | T | Y | 138.15 | 15 | 9.4.2.237.3 |  |  | Lochan Verma |  |  | There are DCM Max Constellation Rx and DCM Max NSS Tx/Rx capability fields, but no normative behaviour associated with them | Add normative behavioural requirements in Clause 27 (see other comment on "DCM Rx" field in Clause 27) |  | EDITOR | PHY Intro | [5 empty] | 2017-11-08 14:04 | EDITOR
12659 | Mark RISON | 230 | 2 | 9.4.2.237.3 | 138 | 15 | T | Y | 138.15 | 15 | 9.4.2.237.3 |  |  | Lochan Verma |  |  | There are DCM Max Constellation Rx and DCM Max NSS Tx/Rx capability fields, but no normative behaviour associated with them | Delete these fields from the referenced subclause (table and figure) |  | EDITOR | PHY Intro | [5 empty] | 2017-11-08 14:04 | EDITOR
12660 | Mark RISON | 230 | 2 | C.3 | 574 | 49 | T | Y | 574.49 | 49 | C.3 |  |  | Edward Au |  |  | 27.5.2.3 indicates a STA is generally required to include an UPH Control for TB PPDUs (The STA shall include an HE Control field containing the UPH Control field in MPDUs carried in the A-MPDU of the HE TB PPDU except when [doesn't fit]), so dot11HEUPHControlActivated is broken in two ways: only applies to APs, and must be true at APs | Delete dot11HEUPDControlActivated |  | EDITOR | MIB | [5 empty] | 2017-11-07 15:26 | EDITOR
12661 | Mark RISON | 230 | 2 | 10.3.2.10.2 | 183 | 6 | E | Y | 183.06 | 6 | 10.3.2.10.2 | [5 empty] | "HE DL MU Data" -- the "Data" is spurious | Delete "Data" in the cited text |  | EDITOR | Editorials | [5 empty] | 2017-11-07 21:54 | EDITOR
12662 | Mark RISON | 230 | 2 | 9.7.3 | 173 | 58 | T | Y | 173.58 | 58 | 9.7.3 |  |  | Liwen Chu |  |  | Why are the only types of Trigger frame allowed in an A-MPDU Basic, MU-BAR and BSRP? You might wish to include e.g. an MU-RTS, to protect the subsequent data transmissions | Add MU-RTS to the list of permissible Trigger frame types |  | EDITOR | A-MPDU | [5 empty] | 2017-11-09 15:08 | EDITOR
12663 | Mark RISON | 230 | 2 | 9.7.3 | 173 | 58 | T | Y | 173.58 | 58 | 9.7.3 |  |  | Liwen Chu |  |  | Only Basic, MU-BAR and BSRP Trigger frames are allowed here, but the rightmost column mentions other types | Add GCR MU-BAR, BQRP to the list of permissible Trigger frame types |  | EDITOR | A-MPDU | [5 empty] | 2017-11-09 15:08 | EDITOR
12664 | Mark RISON | 230 | 2 |  |  |  | E | Y | [8 empty] | It is not clear whether a GCR MU-BAR is a type of MU-BAR (cf. BlockAckReq v. Basic BlockAckReq v. Compressed BlockAckReq); see also constructs like "a GCR MU-BAR Trigger frame or MU-BAR Trigger frame" and "The Trigger Type of the Trigger frame is either MU-BAR or GCR MU-BAR" | Prefix "MU-BAR" with "Basic" throughout, where not prefixed with "GCR" |  | EDITOR | Editorials | [5 empty] | 2017-11-07 21:54 | EDITOR
12665 | Mark RISON | 230 | 2 | 27.5.3.5 | 253 | 27 | E | Y | 253.27 | 27 | 27.5.3.5 | [5 empty] | There are 5 references to "HE Control field" but there is no such field | Change each instance of the cited text to "HE-variant HT Control field" |  | EDITOR | Editorials | [5 empty] | 2017-11-07 21:54 | EDITOR
12666 | Mark RISON | 230 | 2 | 9.4.2.237.2 | 133 | 37 | E | Y | 133.37 | 37 | 9.4.2.237.2 | [5 empty] | The subfield OFDMA RA Support / OFDMA RA Supports / UL OFDMA RA Support should have a single name | Call it "OFDMA RA Support" everywhere (no "UL", no "s"; fix on pp. 136, 257 (2x)) |  | EDITOR | Editorials | [5 empty] | 2017-11-07 21:54 | EDITOR
12667 | Mark RISON | 230 | 2 | 9.4.2.237.3 | 143 | 35 | T | Y | 143.35 | 35 | 9.4.2.237.3 |  |  | Lochan Verma |  |  | The descriptions of the Triggered SU/MU/CQI Beamforming Feedback" subfields are not clear in that they miss the key ingredient that the feedback is trigger-based | Add "trigger-based" after "indicates support for the" in the three rows referred to (6 changes in total) |  | EDITOR | PHY Intro | [5 empty] | 2017-11-08 14:04 | EDITOR
12668 | Mark RISON | 230 | 2 | 27.6.2 | 263 | 26 | T | Y | 263.26 | 26 | 27.6.2 |  |  | Alfred Asterjadhi |  |  | There is no normative behaviour associated with the SU/MU Beamformee and Triggered SU/MU/CQI fields | Add at the end of 27.6.2 (or in 27.6.3?) wording like "A STA shall not request non-trigger-based SU-type feedback from another STA unless it has received from that STA an HE PHY Capabilities Indication field with the SU Beamformee subfield equal to 1" and "A STA shall not request trigger-based MU-type feedback from another STA unless it has received from that STA an HE PHY Capabilities Indication field with the Triggered MU Beamforming Feedback subfield equal to 1" |  | EDITOR | Sounding protocol | [5 empty] | 2017-11-07 15:08 | EDITOR
12669 | Mark RISON | 230 | 2 | 9.4.2.237.3 | 142 | 26 | T | Y | 142.26 | 26 | 9.4.2.237.3 |  |  | Lochan Verma |  |  | "Set to 1 if supported or if sent by an AP with support for 4 or more spatial streams." is confusing as it suggests an AP with support for >= 4SS might set the field even if it does not support the feature | Change the cited text to "Set to 1 if supported. NOTE---Set to 1 by an AP with support for 4 or more spatial streams." Also add the NOTE to the MU Beamformer row |  | EDITOR | PHY Intro | [5 empty] | 2017-11-08 14:04 | EDITOR
12670 | Mark RISON | 230 | 2 |  |  |  | E | Y | [8 empty] | That an AP with >= 4SS needs to support DL MU-MIMO is stated too many times | Delete in at least one of 4.13.4a, T9-262aa, 27.6.2, 28.1.1, 28.3.3.9.2 |  | EDITOR | Editorials | [5 empty] | 2017-11-07 21:54 | EDITOR
12671 | Mark RISON | 230 | 2 | B.4 | 557 | 13 | T | Y | 557.13 | 13 | B.4 |  |  | Edward Au |  |  | Many reference cells are blank | Add the missing references |  | EDITOR | PiCS | [5 empty] | 2017-11-07 15:26 | EDITOR
12672 | Mark RISON | 230 | 2 | B.5 | 565 | 15 | T | Y | 565.15 | 15 | B.5 |  |  | Edward Au |  |  | 28.1.1 says BCC is not used for an "HE SU PPDU with number of spatial streams greater than 4" and 28.3.11.5 says "Support of BCC code is limited to less than or equal to four spatial streams" | Change the Protocol Capability to "BCC with 4 or fewer spatial streams". Also change HEP10.3 to "LDPC with 4 or fewer spatial streams " |  | EDITOR | PiCS | [5 empty] | 2017-11-07 15:26 | EDITOR
12673 | Mark RISON | 230 | 2 | 9.4.2.237.3 | 142 | 35 | T | Y | 142.35 | 35 | 9.4.2.237.3 |  |  | Ross |  |  | The MU Beamformer subfield has no associated behaviour | Delete from 9.4.2.237.3 (figure and table) and from 27.6.2 (last sentence first bullet, and second bullet) |  | EDITOR | PHY Intro | [5 empty] | 2017-11-08 14:45 | EDITOR
12674 | Mark RISON | 230 | 2 | 9.4.2.237.3 | 142 | 51 | E | Y | 142.51 | 51 | 9.4.2.237.3 |  |  | Ross |  |  | The four "Reserved if the SU Beamformee field is 0." are in the wrong cell | Move each of them to the end of the rightmost cell |  | EDITOR | Editorials | [5 empty] | 2017-11-08 14:45 | EDITOR
12675 | Mark RISON | 230 | 2 | 9.4.2.237.3 | 143 | 10 | T | Y | 143.1 | 10 | 9.4.2.237.3 |  |  | Lochan Verma |  |  | "Reserved if the SU Beamformee field is 0." refers to the wrong fielf | Change "Beamformee" to "Beamformer" in the cited text |  | EDITOR | PHY Intro | [5 empty] | 2017-11-08 14:04 | EDITOR
12676 | Mark RISON | 230 | 2 | 9.4.2.237.3 | 143 | 17 | T | Y | 143.17 | 17 | 9.4.2.237.3 |  |  | Lochan Verma |  |  | "Reserved if the SU Beamformee field is 0." refers to the wrong fielf | Change "Beamformee" to "Beamformer" in the cited text |  | EDITOR | PHY Intro | [5 empty] | 2017-11-08 14:04 | EDITOR
12677 | Mark RISON | 230 | 2 |  |  |  | E | Y | [8 empty] | "HT MCS" and "VHT MCS" should have a hyphen | Change the space to a (non-break) hyphen in all instances of the cited terms |  | EDITOR | Editorials | [5 empty] | 2017-11-07 21:54 | EDITOR
12678 | Mark RISON | 230 | 2 | 9.4.2.237.3 | 141 | 23 | E | Y | 141.23 | 23 | 9.4.2.237.3 | [5 empty] | The "STBC Tx/Rx <= 80 MHz" field desciptions have different wording from the "> 80 MHz" ones. Also the font for the "80 MHz" is weird | Make the font of the "80 MHz" in the <= ones the same as the surrounding text Change the wording of the <= ones to end "80 MHz and is using STBC with one spatial stream." |  | EDITOR | Editorials | [5 empty] | 2017-11-07 21:54 | EDITOR
12679 | Mark RISON | 230 | 2 | 9.3.1.9.7 | 79 | 63 | E | Y | 79.63 | 63 | 9.3.1.9.7 | [5 empty] | "The Per AID TID Info subfield when the AID11 subfield of the AID TID Info subfield is 2045 is shown in Figure 9-38b (Per AID TID Info subfield format when the AID11 subfield is not 2045)." -- wrong ref | Change "9-38b" to "9-38c" in the cited text |  | EDITOR | Editorials | [5 empty] | 2017-11-07 21:54 | EDITOR
12680 | Mark RISON | 230 | 2 | 9.4.2.237.2 | 139 | 45 | T | Y | 139.45 | 45 | 9.4.2.237.3 |  |  | Lochan Verma |  |  | "Indicates support of both 2.4 GHz and 5 GHz frequency bands" -- a STA only operates in one band. And the Dual Band Support field has no behaviour attached anyway | Delete the "Dual Band Support" field (table and figure) |  | EDITOR | PHY Intro | [5 empty] | 2017-11-08 14:04 | EDITOR
12681 | Mark RISON | 230 | 2 |  |  |  | T | Y | [8 empty] | "intended for" is vague | Change to "addressed to" throughout when an address is present (see REVmd) |  | EDITOR | Editorials | [5 empty] | 2017-11-09 15:57 | EDITOR
12682 | Mark RISON | 230 | 2 |  |  |  | E | Y | [8 empty] | An S-MPDU is a type of MPDU, so "MPDU or S-MPDU" is pleonastic | Delete "or S-MPDU" in "MPDU or S-MPDU" throughout |  | EDITOR | Editorials | [5 empty] | 2017-11-07 21:54 | EDITOR
12683 | Mark RISON | 230 | 2 | 9.4.1.63 | 113 | 34 | T | Y | 113.34 | 34 | 9.4.1.63 |  |  | Kome Oteri |  |  | Pilot subcarriers should not be included in the list of subcarriers for which BF feedback is given (they were not included for ac either) | Delete the pilot subcarrier indices from Table 9-76e |  | EDITOR | Sounding protocol | [5 empty] | 2017-11-15 21:10 | EDITOR
12684 | Mark RISON | 230 | 2 | 9.4.1.63 | 114 | 1 | E | Y | 114.01 | 1 | 9.4.1.63 |  |  | Kome Oteri |  |  | There are behavioural requirements in 9.4.1.63, which is a subclause about format not behaviour and it's about what the BFee can't ask for, not what the BFee should provide | Move the last 3 paras of 9.4.1.63 to 27.6.3 |  | EDITOR | Editorials | [5 empty] | 2017-11-15 21:10 | EDITOR
12685 | Mark RISON | 230 | 2 | 9.3.1.23 | 93 | 24 | E | Y | 93.24 | 24 | 9.3.1.23 | [5 empty] | "NDBPS is defined in Table 28-13" -- no it isn't | Fix the cross-reference (the tables in Subclause 28.5?) |  | EDITOR | Editorials | [5 empty] | 2017-11-07 21:54 | EDITOR
12686 | Mark RISON | 230 | 2 | 28.4.3 | 521 | 26 | T | Y | 521.26 | 26 | 28.4.3 |  |  | Youhan Kim |  |  | "NDBPS is defined in Table 28-15 (Frequently used parameters)" -- yes, but that table says it's N_DBPS,0, which is not defined |  |  | EDITOR | TXTIME | [5 empty] | 2017-11-07 14:46 | EDITOR
12687 | Mark RISON | 230 | 2 | 28.4.3 | 521 | 26 | T | Y | 521.26 | 26 | 28.4.3 |  |  | Youhan Kim |  |  | Equations (28-129) and (28-130) refer to N_DBPS,u but the "where" below refers to N_DBPS,last,u and N_DBPS,last,init,u not N_DBPS,u | Add a cross-reference to N_DBPS,u in the "where" below |  | EDITOR | TXTIME | [5 empty] | 2017-11-07 14:46 | EDITOR
12688 | Mark RISON | 230 | 2 | 9 | 62 | 14 | E | Y | 62.14 | 14 | 9 | [5 empty] | There are 9 "shall"s in Clause 9 (including one in a NOTE!) | Move the shalls to later clauses, except for the NOTE, where it should be changed from "shall support" to "supports" |  | EDITOR | Editorials | [5 empty] | 2017-11-07 21:54 | EDITOR
12689 | Mark RISON | 230 | 2 | 27.16.5 | 324 | 52 | E | Y | 324.52 | 52 | 27.16.5 | [5 empty] | "in P20" is not a defined term | Change "high frequency 106- tone RU in P20" to "the higher frequency 106-tone RU of the primary 20 MHz channel" |  | EDITOR | Editorials | [5 empty] | 2017-11-07 21:54 | EDITOR
12690 | Mark RISON | 230 | 2 | 9.4.1.63 | 109 | 52 | T | Y | 109.52 | 52 | 9.4.1.63 |  |  | Kome Oteri |  |  | "A beamformee may choose to reduce Ns by using a method referred to as grouping" -- in HE the BFer gets to choose sometimes | Change "beamformee" to "beamformee or beamformer, depending on the situation," in the cited text |  | EDITOR | Sounding protocol | [5 empty] | 2017-11-15 21:10 | EDITOR
12691 | Mark RISON | 230 | 2 | 9 | 56 | 52 | E | Y | 56.52 | 52 | 9 | [5 empty] | There are 15 "may"s in Clause 9 | Move the mays to later clauses, or make them mights or cans or present simple |  | EDITOR | Editorials | [5 empty] | 2017-11-07 21:54 | EDITOR
12692 | Mark RISON | 230 | 2 | 9.7.3 | 172 | 23 | E | Y | 172.23 | 23 | 9.7.3 | [5 empty] | "multiple-TID A-MPDU" is not defined | Change to "multi-TID A-MPDU" |  | EDITOR | Editorials | [5 empty] | 2017-11-07 21:54 | EDITOR
12693 | Mark RISON | 230 | 2 | 27.4.3 | 238 |  | E | Y | 238 |  | 27.4.3 | [5 empty] | "is within [$x, $y]" terminology is not defined | Change each of the six instances to "is from $x to $y" (see 1.4 of the baseline) |  | EDITOR | Editorials | [5 empty] | 2017-11-07 21:54 | EDITOR
12694 | Mark RISON | 230 | 2 | 9.3.1.9.7 | 81 | 59 | T | Y | 81.59 | 59 | 9.3.1.9.7 |  |  | Tomoko Adachi |  |  | "The responding STA determines that all the MPDUs carried in the eliciting A-MPDU are successfully received if the all the MPDUs that precede the first MPDU delimiter with EOF equal to 1 and MPDU Length field equal to 0 are received successfully." -- since the EOF=1 frames can be anywhere in a multi-TID A-MPDU this is not strict enough. Also "received successfully" is not clear enough | Change the cited text to "The responding STA determines that all the MPDUs carried in the eliciting A-MPDU are successfully received if there were no delimiter CRC errors and there were no MPDU FCS errors in that A-MPDU." and move to 27.4.2.a) |  | EDITOR | Ack procedure | [5 empty] | 2017-11-09 13:39 | EDITOR
12695 | Mark RISON | 230 | 2 |  |  |  | E | Y | [8 empty] | It's sometimes "STAID", sometimes "STA_ID" but mostly "STA-ID" | Change "STAID" and "STA ID" to "STA-ID" (2x each) |  | EDITOR | Editorials | [5 empty] | 2017-11-07 21:54 | EDITOR
12696 | Mark RISON | 230 | 2 | 9.3.1.9.7 | 81 | 22 | T | Y | 81.22 | 22 | 9.3.1.9.7 |  |  | Tomoko Adachi |  |  | "Sent as a response to an MPDU or S-MPDU that solicits an immediate acknowledgment." is imprecise | Change the cited text to "Sent as a response to a QoS Data MPDU that solicits an immediate non-block acknowledgment." |  | EDITOR | Ack procedure | [5 empty] | 2017-11-09 13:39 | EDITOR
12697 | Mark RISON | 230 | 2 | 27.6.3 | 266 | 5 | T | Y | 266.05 | 5 | 27.6.3 |  |  | Alfred Asterjadhi |  |  | "An HE beamformer that transmits an HE NDP Announcement frame and sets the Feedback Type And Ng subfield of the STA Info field to indicate MU shall indicate Ng = 4 or Ng = 16 in the Feedback Type And Ng subfield of the STA Info field (see Table 9-25a (Feedback Type And Ng subfield and Codebook Size sub- field encoding))." -- this is a necessary consequence of the field encodings | Delete the cited text |  | EDITOR | Sounding protocol | [5 empty] | 2017-11-07 15:08 | EDITOR
12698 | Mark RISON | 230 | 2 | 27.6.3 | 267 | 58 | T | Y | 267.58 | 58 | 27.6.3 |  |  | Alfred Asterjadhi |  |  | "A non-AP HE beamformee that receives a broadcast HE NDP Announcement frame from the HE beam- former with which it is associated and that contains the HE beamformee's 11 LSBs of the AID in any of the STA Info fields and also receives an HE NDP a SIFS after the HE NDP Announcement frame shall compute the HE compressed beamforming feedback using the feedback type, Ng and codebook size indicated in the received HE NDP Announcement frame. " -- what if it's broadcast but has only one STA Info field? | Change the cited text to "A non-AP HE beamformee that receives an HE NDP Announcement frame from the HE beam- former with which it is associated, that has more than one STA Info field and that contains the HE beamformee's 11 LSBs of the AID in any of the STA Info fields and also receives an HE NDP a SIFS after the HE NDP Announcement frame shall compute the HE compressed beamforming feedback using the feedback type, Ng and codebook size indicated in the received HE NDP Announcement frame. " |  | EDITOR | Sounding protocol | [5 empty] | 2017-11-07 15:08 | EDITOR
12699 | Mark RISON | 230 | 2 | 27.6.3 | 267 | 6 | T | Y | 267.06 | 6 | 27.6.3 |  |  | Alfred Asterjadhi |  |  | "The HE beamformee that is the intended receiver of an HE NDP Announcement frame that has only one STA Info field shall ignore the values of the Nc subfield, Ng subfield (B26 of the STA Info subfield) and Codebook Size subfield" -- and then do what for those params? And if the Feedback Type And Ng subfield is 0 (previous sentence) then only SU-type feedback can be provided | Change the cited text to "The HE beamformee that is the intended receiver of an HE NDP Announcement frame that has only one STA Info field shall ignore the values of the Feedback Type And Ng, Codebook Size and Nc subfields and shall provide SU-type feedback" |  | EDITOR | Sounding protocol | [5 empty] | 2017-11-07 15:08 | EDITOR
12700 | Mark RISON | 230 | 2 | 9.4.2.237.2 | 135 | 10 | E | Y | 135.1 | 10 | 9.4.2.237.2 | [5 empty] | "Indicates the number of TIDs minus 1" -- the minus 1 should be in the encoding not the definition | Delete "minus 1" from the cited text |  | EDITOR | Editorials | [5 empty] | 2017-11-07 21:54 | EDITOR
12701 | Mark RISON | 230 | 2 | 9.4.1.63 | 113 | 37 | E | Y | 113.37 | 37 | 9.4.1.63 |  |  | Kome Oteri |  |  | Ng not always italicised | Italicise in Table 9-76e |  | EDITOR | Editorials | [5 empty] | 2017-11-15 21:10 | EDITOR
12702 | Mark RISON | 230 | 2 | 9.4.1.63 | 114 | 3 | E | Y | 114.03 | 3 | 9.4.1.63 |  |  | Kome Oteri |  |  | "Ng = 16 For SU/MU" -- no such field | Change to "Ng = 16 SU Feedback" and "Ng = 16 MU Feedback" |  | EDITOR | Editorials | [5 empty] | 2017-11-15 21:10 | EDITOR
12703 | Mark RISON | 230 | 2 | 9.4.2.237.2 | 136 | 39 | T | Y | 136.39 | 39 | 9.4.2.237.2 |  |  | Liwen Chu |  |  | Missing A-MPDU length exponent definition and encoding | Fill in the middle and rightmost cells (based on the 11ac equivalent) |  | EDITOR | A-MPDU | [5 empty] | 2017-11-09 15:08 | EDITOR
12704 | Mark RISON | 230 | 2 |  |  |  | E | Y | [8 empty] | It is confusing that sometimes psi is given before phi and sometimes after. psi is last in T9-25a and 9.4.1.63 body and T9-589cl and T9-262aa and 27.6.2 body and 28.3.15.2 body; first in T9-76b; both first and last in T9-76a! | Put psi last everywhere |  | EDITOR | Editorials | [5 empty] | 2017-11-07 21:54 | EDITOR
12705 | Mark RISON | 230 | 2 |  |  |  | E | Y | [8 empty] | The character for phi is sometimes U+03D5 (as it should be) and sometimes U+F066 (as it should not be, as makes it hard to find; appears to be some Adobe-proprietary hack). Ditto psi | Use non-proprietary Unicode codepoints |  | EDITOR | Editorials | [5 empty] | 2017-11-07 21:54 | EDITOR
12706 | Mark RISON | 230 | 2 |  |  |  | E | Y |  |  |  |  | A |  | 17/1775r0 | 445 | "OBSS PD MIN" has the wrong case | Change to "OBSS PD Min" throughout | ACCEPTED (EDITOR: 2017-11-15 22:06:38Z) - TGax Editor: Please change the text as indicated in doc.: IEEE 802.11-17/1775r0. | EDITOR | Editorials | [5 empty] | 2017-11-15 22:07 | EDITOR
12707 | Mark RISON | 230 | 2 |  |  |  | E | Y | [8 empty] | "OBSS PD MAX" has the wrong case | Change to "OBSS PD Max" throughout (2x) |  | EDITOR | Editorials | [5 empty] | 2017-11-07 21:54 | EDITOR
12708 | Mark RISON | 230 | 2 |  |  |  | E | Y | [8 empty] | Is it "OBSS PD" or "OBSS-PD" or "OBSS_PD" | Pick one and use it throughout (note SRG OBSS PD Min/Max Offset fields, Equation (27-3), Figure 27-9) |  | EDITOR | Editorials | [5 empty] | 2017-11-07 21:54 | EDITOR
12709 | Mark RISON | 230 | 2 | 28.3.10.8.5 | 427 | 17 | T | Y | 427.17 | 17 | 28.3.10.8.5 |  |  | Lochan Verma |  |  | Table 28-24 specifies the spatial configuration per each number of users. This configuration is monotonic decreasing, maximum number of spatial streams per user is 4 and maximum total number of spatial streams is 8. This table covers all the cases that are possible except the following case: Number of users: 5 Spatial configuration: 2 2 2 1 1 There is no clear reason why this case should not be included, as it fulfils all the requirements, and it is the only case out of all possible combinations that is not included in that table. | Add the 2 2 2 1 1 configuration (from the reserved values) |  | EDITOR | HE-SIG-B | [5 empty] | 2017-11-07 14:37 | EDITOR
12710 | Mark RISON | 230 | 2 | 3.4 | 35 |  | E | Y | 35 |  | 3.4 | [5 empty] | In general the term is "packet extension" but there's PPE which is "PHY padding extension" | Change the two expansions to say "packet" rather than "padding" |  | EDITOR | Editorials | [5 empty] | 2017-11-07 21:54 | EDITOR
12711 | Mark RISON | 230 | 2 | 28.3.6.10 | 386 | 35 | E | Y | 386.35 | 35 | 28.3.6.10 | [5 empty] | There are 2 "packet extension field" | Change each to "Packet Extension field" |  | EDITOR | Editorials | [5 empty] | 2017-11-07 21:54 | EDITOR
12712 | Mark RISON | 230 | 2 |  |  |  | E | Y | [8 empty] | "left" and "right" are not well-defined for frequencies | At 110.1 change "For the left of" to "Below" At 110.4 change "For the right of" to "Above" On page 364 change "leftmost" to "lowest-frequency" and "rightmost" to "highest-frequency" (8 instances) |  | EDITOR | Editorials | [5 empty] | 2017-11-07 21:54 | EDITOR
12713 | Mark RISON | 230 | 2 |  |  |  | E | Y | [8 empty] | "left" and "right" are not well-defined for frequencies | Fix "NGuard,Left", "NGuard,Right", "LTF80MHz_left_1x", "LTF80MHz_right_1x", "LTF80MHz_left_4x", "LTF80MHz_right_4x" |  | EDITOR | Editorials | [5 empty] | 2017-11-07 21:54 | EDITOR
12714 | Mark RISON | 230 | 2 |  |  |  | E | Y | [8 empty] | "right after" is rather casual | Change all 3 instances to "immediately after" |  | EDITOR | Editorials | [5 empty] | 2017-11-07 21:54 | EDITOR
12715 | Mark RISON | 230 | 2 | 9.3.1.23 | 90 | 26 | E | Y | 90.26 | 26 | 9.3.1.23 | [5 empty] | The last column and penultimate row of Table 9-25h---The encoding of B19--B13 of the RU Allocation subfield are useless | Delete the last column and penultimate row |  | EDITOR | Editorials | [5 empty] | 2017-11-07 21:54 | EDITOR
12716 | Mark RISON | 230 | 2 | 27.9 |  |  | T | Y |  |  | 27.9 |  |  | Matt Fischer |  |  | "legacy portion of the PPDU" is not a defined concept, nor is "legacy portion of the DSRP_PPDU" | Define these portions as the L-STF, L-LTF and L-SIG fields |  | EDITOR | Spatial Reuse | [5 empty] | 2017-11-07 15:21 | EDITOR
12717 | Mark RISON | 230 | 2 | 9.2.5.2 | 78 | 58 | E | Y | 78.58 | 58 | 9.2.5.2 | [5 empty] | "BRP Trigger frame" should be plural | Add "s" at the end of the cited text |  | EDITOR | Editorials | [5 empty] | 2017-11-07 21:54 | EDITOR
12718 | Mark RISON | 230 | 2 | 9.7.3 | 170 | 3 | T | Y | 170.03 | 3 | 9.7.3 |  |  | Liwen Chu |  |  | "All of the MPDUs within an A-MPDU have the same TA." -- either this is a new requirement that can't apply to legacy devices, or it's already a requirement | Delete the cited text |  | EDITOR | A-MPDU | [5 empty] | 2017-11-09 15:08 | EDITOR
12719 | Mark RISON | 230 | 2 | 9.3.1.23 | 88 | 15 | T | Y | 88.15 | 15 | 9.3.1.23 |  |  | Abhishek Patil |  |  | "is defined in Table 21-13" -- broken link | Put in a real cross-reference |  | EDITOR | MU operation | [5 empty] | 2017-11-08 13:19 | EDITOR
12720 | Mark RISON | 230 | 2 | 9.3.1.23 | 88 | 8 | T | Y | 88.08 | 8 | 9.3.1.23 |  |  | Abhishek Patil |  |  | "B25 of the Number OF HE-LTF Symbols And Midamble Periodicity subfield indicates midamble periodicity in the same HE TB PPDU" -- indicates it how? | Add ": 0 for a period of 10 symbols and 1 for a period of 20 symbols" |  | EDITOR | MU operation | [5 empty] | 2017-11-08 13:19 | EDITOR
12721 | Mark RISON | 230 | 2 |  |  |  | T | Y | [5 empty] | George Cherian |  |  | Responder should not use M-BA if it could use C-BA or Ack | Specify that if a STA can ack using just an Ack frame, it shall do so, otherwise if it can ack using just a C-BA frame it shall do so, otherwise it uses an M-BA |  | EDITOR | Ack procedure | [5 empty] | 2017-11-07 16:31 | EDITOR
12722 | Mark RISON | 230 | 2 | 28.3.11.16 | 475 | 16 | T | Y | 475.16 | 16 | 28.3.11.16 |  |  | Hongyuan Zhang |  |  | "An HE PPDU" is vague, compared with the previous paras, which are specific to HE SU PPDUs, HE ER PPDUs and HE MU PPDUs | Change the cited text to "An HE SU PPDU, HE ER PPDU or HE MU PPDU" |  | EDITOR | PHY Data field | [5 empty] | 2017-11-09 15:03 | EDITOR
12723 | Mark RISON | 230 | 2 | 28.3.11.16 | 475 | 21 | T | Y | 475.21 | 21 | 28.3.11.16 |  |  | Hongyuan Zhang |  |  | "An HE PPDU" is vague, compared with the previous paras, which are specific to HE SU PPDUs, HE ER PPDUs and HE MU PPDUs | Change the cited text to "An HE SU PPDU, HE ER PPDU or HE MU PPDU" |  | EDITOR | PHY Data field | [5 empty] | 2017-11-09 15:03 | EDITOR
12724 | Mark RISON | 230 | 2 | 28.3.11.16 | 475 |  | E | Y | 475 |  | 28.3.11.16 | [5 empty] | Three instances of "Midamble Rx 2x and 1x HE-LTF subfield" | Change "and" to "And" in each of the instances |  | EDITOR | Editorials | [5 empty] | 2017-11-07 21:54 | EDITOR
12725 | Mark RISON | 230 | 2 | 28.3.11.16 | 475 | 6 | E | Y | 475.06 | 6 | 28.3.11.16 | [5 empty] | " and the HE SU PPDU With 1x HE-LTF And 0.8 us GI subfield to 1" is in the wrong place | Move to before the "in the HE Capabilities fields" [sic] |  | EDITOR | Editorials | [5 empty] | 2017-11-07 21:54 | EDITOR
12726 | Mark RISON | 230 | 2 | 28.3.11.16 | 475 | 12 | E | Y | 475.12 | 12 | 28.3.11.16 | [5 empty] | " and the HE ER SU PPDU With 1x HE-LTF And 0.8 us GI subfield to 1" is in the wrong place | Move to before the "in the HE Capabilities fields" [sic] |  | EDITOR | Editorials | [5 empty] | 2017-11-07 21:54 | EDITOR
12727 | Mark RISON | 230 | 2 |  |  |  | E | Y | [8 empty] | There are 9 instances of "HE Capabilities field"(s) | Change each to "HE Capabilities element" and add "the" before the one in 28.3.11.5 |  | EDITOR | Editorials | [5 empty] | 2017-11-07 21:54 | EDITOR
12728 | Mark RISON | 230 | 2 | 28.3.11.16 | 475 | 32 | T | Y | 475.32 | 32 | 28.3.11.16 |  |  | Hongyuan Zhang |  |  | "an HE PPDU" is vague, compared with the previous paras, which are specific to HE SU PPDUs, HE ER PPDUs, HE MU PPDUs and HE TB PPDUs | Change the cited text to "an HE SU PPDU, HE ER PPDU, HE MU PPDU or HE TB PPDU" |  | EDITOR | PHY Data field | [5 empty] | 2017-11-09 15:03 | EDITOR
12729 | Mark RISON | 230 | 2 |  |  |  | E | Y | [8 empty] | There are 8 instances of "us GI" | Change each to "<micro>s GI" |  | EDITOR | Editorials | [5 empty] | 2017-11-07 21:54 | EDITOR
12730 | Mark RISON | 230 | 2 |  |  |  | E | Y | [8 empty] | There are instances of "x" as a multiplication symbol | Change to the multiplication glyph in B.4.27.2, T28-23, 28.1.1, 10.3.2.4 |  | EDITOR | Editorials | [5 empty] | 2017-11-07 21:54 | EDITOR
12731 | Mark RISON | 230 | 2 |  |  |  | E | Y | [8 empty] | "1x", "2x", "4x" are arguably forms of multiplication | Change the "x" to the multiplication glyph in each case |  | EDITOR | Editorials | [5 empty] | 2017-11-07 21:54 | EDITOR
12732 | Mark RISON | 230 | 2 | 27.5.3.1 | 244 | 46 | E | Y | 244.46 | 46 | 27.5.3.1 | [5 empty] | Spurious parenthesis | Delete the "(" in "PPDU(" |  | EDITOR | Editorials | [5 empty] | 2017-11-07 21:54 | EDITOR
12733 | Mark RISON | 230 | 2 | 27.16.5 | 324 | 53 | T | Y | 324.53 | 53 | 27.16.5 |  |  | Alfred Asterjadhi |  |  | "An HE AP may operate an ER BSS in addition to a non-HT BSS. An ER BSS, when present, shall operate independent of the non-HT BSS and shall have a BSSID different from the non-HT BSS operated by the AP." is written as if an AP is a physical device. But it's not, in the 802.11 standards, it's a logical concept, and one that corresponds to exactly one BSS and BSSID | Change the cited text to "An HE AP may operate an ER BSS collocated with an AP operating a non-HT BSS. An ER BSS shall operate independently of any collocated non-HT BSS (including having a different BSSID)." |  | EDITOR | HE BSS operation | [5 empty] | 2017-11-07 15:55 | EDITOR
12734 | Mark RISON | 230 | 2 | 27.16.5 | 324 | 53 | T | Y | 324.53 | 53 | 27.16.5 |  |  | Alfred Asterjadhi |  |  | "An HE AP may operate an ER BSS in addition to a non-HT BSS. An ER BSS, when present, shall operate independent of the non-HT BSS and shall have a BSSID different from the non-HT BSS operated by the AP." -- an ER BSS may be collocated with an HE non-ER BSS | Change "non-HT BSS" to "non-ER BSS" in the cited text (2x) |  | EDITOR | HE BSS operation | [5 empty] | 2017-11-07 15:55 | EDITOR
12735 | Mark RISON | 230 | 2 | 27.16.5 | 324 | 56 | T | Y | 324.56 | 56 | 27.16.5 |  |  | Alfred Asterjadhi |  |  | "An ER BSS may have larger coverage area." -- this is not an implementation option | Change the cited text to a "NOTE---An ER BSS is expected to have a larger coverage area than a non-ER BSS." |  | EDITOR | HE BSS operation | [5 empty] | 2017-11-07 15:55 | EDITOR
12736 | Mark RISON | 230 | 2 | 27 | 221 | 4 | T | Y | 221.04 | 4 | 27 |  |  | Po-Kai Huang |  |  | The protection rules for HE ER PPDUs are not specified | Add a subclause "Protection" stating "A TXOP holder that transmits an HE ER PPDU in a TXOP shall transmit an RTS frame or MU-RTS Trigger frame at the start of the TXOP." |  | EDITOR | NAV | [5 empty] | 2017-11-07 17:46 | EDITOR
12737 | Mark RISON | 230 | 2 | 10.3.2.10.2 | 182 | 60 | T | Y | 182.6 | 60 | 10.3.2.10.2 |  |  | George Cherian |  |  | The rules for HE MU PPDUs related to HTP Ack (i.e. only ack if received with Trigger or UMRS) don't apply to UL or direct links | Add "A non-AP STA shall not set the ack policy to HTP Ack." |  | EDITOR | Ack procedure | [5 empty] | 2017-11-08 14:41 | EDITOR
12738 | Mark RISON | 230 | 2 | 27.10.4 | 300 | 23 | E | Y | 300.23 | 23 | 27.10.4 | [5 empty] | Need uppercase at start of sentence/heading | Change "multi-" to "Multi-" at the referenced location |  | EDITOR | Editorials | [5 empty] | 2017-11-07 21:54 | EDITOR
12739 | Mark RISON | 230 | 2 | 27.4.2 | 236 | 63 | T | Y | 236.63 | 63 | 27.4.2 |  |  | George Cherian |  |  | " the Ack-Enabled A-MPDU Support subfield" -- there is no such subfield | Refer to a subfield that exists (I think it's the Ack-Enabled Aggregation Support subfield) |  | EDITOR | Ack procedure | [5 empty] | 2017-11-07 15:11 | EDITOR
12740 | Mark RISON | 230 | 2 |  |  |  | T | Y | [5 empty] | Liwen Chu |  |  | There are multiple instances of "ack-enabled A-MPDU" | Change each of them to "ack-enabled multi-TID A-MPDU" |  | EDITOR | A-MPDU | [5 empty] | 2017-11-09 15:08 | EDITOR
12741 | Mark RISON | 230 | 2 | 9.7.3 | 175 | 15 | T | Y | 175.15 | 15 | 9.7.3 |  |  | Liwen Chu |  |  | "One Ack and BlockAck frame is present at the start of the A-MPDU" -- no, only one is present | Change "and" to "or" in the citex text |  | EDITOR | A-MPDU | [5 empty] | 2017-11-09 15:08 | EDITOR
12742 | Mark RISON | 230 | 2 | 27.5.1.1 | 242 | 27 | T | Y | 242.27 | 27 | 27.5.1.1 |  |  | Abhishek Patil |  |  | It is not clear whether it is permissible to have a DL OFDMA transmission where each RU gets a different Trigger frame | In 27.5.1.1 add "An AP may send different Trigger frames to different STAs in a DL OFDMA PPDU as long as the elicited HE TB PPDUs are compatible." |  | EDITOR | MU operation | [5 empty] | 2017-11-07 16:02 | EDITOR
12743 | Mark RISON | 230 | 2 | 9.7.3 | 174 | 38 | T | Y | 174.38 | 38 | 9.7.3 |  |  | Hongyuan Zhang |  |  | "one or more Trigger frames where the Trigger Type field is Basic Trigger, MU-BAR, or BSRP." -- why would you want to include more than one of each of these? | Change the cited text to "a Basic, MU-BAR, or BSRP Trigger frame" |  | EDITOR | A-MPDU | [5 empty] | 2017-11-09 15:08 | EDITOR
12744 | Mark RISON | 230 | 2 | 9.3.1.9.7 | 81 | 46 | T | Y | 81.46 | 46 | 9.3.1.9.7 |  |  | Tomoko Adachi |  |  | "Pre-association ack context: A recipient receiving a single MMPDU from the unassociated STA, that requires an acknowledgment, shall set the Ack Type field to 0, AID subfield to 2045, and the TID field to 15 in the Per AID TID Info field, and the BA information set to the intended recipient's MAC address to indicate the successful reception of that MMPDU." That combination is reserved. Ack Type should be 1. Or maybe it's Table 9-24b that's wrong? "If the ACK Type subfield is 0 and the TID value of the Per AID TID Info subfield is 15, then the Block Ack Starting Sequence Control, 2 octets reserved and RA fields are present and the Per AID TID Info field acknowledges a Management frame sent by an unassociated non-AP STA.". Why not align all of these so that it's always Ack Type 1 and TID 15 to ack an MMPDU? Or at least the second quoted para needs to be explicitly restricted to AID11==2045 | See comment |  | EDITOR | Ack procedure | [5 empty] | 2017-11-09 13:39 | EDITOR
12745 | Mark RISON | 230 | 2 | 27.4.2 | 236 | 58 | T | Y | 236.58 | 58 | 27.4.2 |  |  | George Cherian |  |  | "A recipient receiving a single MMPDU from the unassociated STA," -- it can't receive more than one at a time anyway, and there is no antecedent for "the unassociated STA" | Change "a single" to "an" and "the" to "an" in the cited text |  | EDITOR | Ack procedure | [5 empty] | 2017-11-07 15:11 | EDITOR
12746 | Mark RISON | 230 | 2 | 9.4.1.63 | 109 | 62 | T | Y | 109.62 | 62 | 9.4.1.63 |  |  | Kome Oteri |  |  | "For 40 MHz and 80 MHz, [...] when the S-tone and E-tone indices lie on different sides of DC, the following relationships hold separately for the two sides of DC." -- the case of 160 MHz and 80+80 MHz | Describe how scidx(i) is derived from scidx(i-1) (or otherwise) for 160 and for 80+80, covering both the "S-tone and E-tone indices lie on different sides of DC" and "same sides of DC" cases |  | EDITOR | Sounding protocol | [5 empty] | 2017-11-15 21:10 | EDITOR
12747 | Mark RISON | 230 | 2 | 27.8.1 | 287 | 18 | E | Y | 287.18 | 18 | 27.8.1 | [5 empty] | "RX NSS" should be "Rx NSS" | Change "RX NSS" to "Rx NSS" |  | EDITOR | Editorials | [5 empty] | 2017-11-07 21:54 | EDITOR
12748 | Mark RISON | 230 | 2 | 9.4.2 |  |  | E | Y |  |  | 9.4.2 | [5 empty] | "(0, 1 or 2 for MCS 0-7, 1 or 2 for MCS 8, 2 for MCS 9)" and "(0, 1, or 2 for MCS 0-7, 1 or 2 for MCS 8-9, 2 for MCS 10-11)" is duplication | Delete in 9.4.2.158.3 and 9.4.2.237.4 (2x) |  | EDITOR | Editorials | [5 empty] | 2017-11-07 21:54 | EDITOR
12749 | Mark RISON | 230 | 2 |  |  |  | T | Y | [8 empty] | "(A-)MPDU" is wrong because an A-MPDU and an MPDU are quite different things (one contains the other) | Delete the "(A-)" in 9.2.4.5.6, 9.2.4.6.4.5, Table 9-262z (2x), 27.5.3.4 . Delete the parentheses in 10.9 |  | EDITOR | [6 empty] | 2017-11-15 21:37 | EDITOR
12750 | Mark RISON | 230 | 2 | 27.4.5 | 241 | 51 | T | Y | 241.51 | 51 | 27.4.5 |  |  | George Cherian |  |  | "An HE STA that receives a single-TID A-MPDU in an HE SU PPDU that solicits an immediate response shall send the acknowledgement using a Compressed BlockAck frame" -- not if the A-MPDU only contains one MPDU and that MPDU is with EOF=0 | Append "except if the A-MPDU only contains one MPDU that solicits an immediate response, and that MPDU is in an A-MPDU subframe with EOF = 1, in which case it shall send the acknowledgement using an Ack frame" |  | EDITOR | Ack procedure | [5 empty] | 2017-11-07 15:11 | EDITOR
12751 | Mark RISON | 230 | 2 |  |  |  | E | Y | [8 empty] | In a few places DCM is referred to as dual subcarrier (or sub-carrier) modulation | Change to "carrier" in each of the 3 instances |  | EDITOR | Editorials | [5 empty] | 2017-11-07 21:54 | EDITOR
12752 | Mark RISON | 230 | 2 | 28.1.1 | 327 | 61 | E | Y | 327.61 | 61 | 28.1.1 | [5 empty] | In a few places "dual-carrier" is used instead of "dual carrier" | Change to "dual carrier" |  | EDITOR | Editorials | [5 empty] | 2017-11-07 21:54 | EDITOR
12753 | Mark RISON | 230 | 2 |  |  |  | E | Y | [8 empty] | "DCM" is used most of the time but sometimes "dual carrier modulation" (or variants) is used | Say "dual carrier modulation (DCM)" the first time then just "DCM" thereafter |  | EDITOR | Editorials | [5 empty] | 2017-11-07 21:54 | EDITOR
12754 | Mark RISON | 230 | 2 |  |  |  | T | Y | [8 empty] | The baseline definition "aggregate medium access control (MAC) service data unit (A-MSDU): A structure that contains one or more MSDUs and is transported within a single (unfragmented) data medium access control (MAC) protocol data unit (MPDU)." is no longer true with dynamic fragmentation | Extend the definition to allow for dynamic fragmentation |  | EDITOR | [6 empty] | 2017-11-15 21:37 | EDITOR
12755 | Mark RISON | 230 | 2 | 9.4.2.237.3 | 142 | 46 | T | Y | 142.46 | 46 | 9.4.2.237.3 |  |  | Lochan Verma |  |  | N_{STS,total} is not defined (2x in this table) | Define this as a NOTE in Table 9-262aa |  | EDITOR | PHY Intro | [5 empty] | 2017-11-08 14:04 | EDITOR
12756 | Mark RISON | 230 | 2 |  |  |  | T | Y | [8 empty] | "long GI" from the baseline needs to be changed since it is now the shortest of the three GIs for ax | In the baseline, change "short GI" to "400 ns GI" and "long GI" to "800 ns GI" throughout |  | EDITOR | [6 empty] | 2017-11-15 21:37 | EDITOR
12757 | Mark RISON | 230 | 2 | 10.5 | 186 | 7 | T | Y | 186.07 | 7 | 10.5 |  |  | Ming Gan |  |  | The 4th para of the baseline must not be changed as it loses the it loses the security, MAC header and FCS components | Do not change the 4th para of the baseline |  | EDITOR | Fragmentation | [5 empty] | 2017-11-07 15:10 | EDITOR
12758 | Mark RISON | 230 | 2 | 27.6.1 | 263 | 14 | T | Y | 263.14 | 14 | 27.6.1 |  |  | Alfred Asterjadhi |  |  | The concepts "SU-type" and "MU-type" are never defined | Define these concepts; also have a NOTE that the way in which the feedback is obtained (trigger-based, i.e. UL MU or non-trigger-based, i.e. UL SU) is orthogonal to the feedback type |  | EDITOR | Sounding protocol | [5 empty] | 2017-11-07 15:08 | EDITOR
12759 | Mark RISON | 230 | 2 | 9.4.2.237.2 | 134 | 49 | T | Y | 134.49 | 49 | 9.4.2.237.2 |  |  | Ming Gan |  |  | "Indicates the minimum payload size in octets of the first fragment of an MSDU that is supported by the STA." -- is not clear: what exactly is "payload size" and "fragment size"? Does it mean the unencrypted size of the MPDU payload? Also is this for MSDU only or for A-MSDU and MMPDU too (cf. "The length of the first fragment shall be greater than or equal to the minimum fragment size indicated in the Minimum Fragment Size subfield of the HE Capabilities Information field in the HE Capabilities element sent by the recipient STA. If the length of the MSDU, A-MSDU or MMPDU is less than the minimum fragment size, then the MSDU, A-MSDU or MMPDU shall not be fragmented." in 27.3.1)? | Define these terms and specify in a non-self-contradictory way whether this is just about MSDUs or also about A-MSDUs and MMPDUs |  | EDITOR | Fragmentation | [5 empty] | 2017-11-07 16:10 | EDITOR
12760 | Mark RISON | 230 | 2 | 28.3.3.9.3 | 368 | 46 | T | Y | 368.46 | 46 | 28.3.3.9.3 |  |  | Youhan Kim |  |  | "A full bandwidth MU-MIMO transmission using the HE MU PPDU format has a value of 1 for the SIGB Compression field in HE-SIG-A" is not strong enough | Change "has" to "shall have" |  | EDITOR | PHY OFDMA overview | [5 empty] | 2017-11-07 14:12 | EDITOR
12761 | Mark RISON | 230 | 2 | 11.23.1 | 214 | 48 | T | Y | 214.48 | 48 | 11.23.1 |  |  | Liwen Chu |  |  | The set of features that TDLS STAs may and shall not use needs to be specified | In the referenced subclause add "A TDLS STA shall not transmit an HE MU PPDU or HE TB PPDU to a peer TDLS STA." |  | EDITOR | A-MPDU | [5 empty] | 2017-11-09 16:28 | EDITOR
12762 | Mark RISON | 230 | 2 | 9.4.1.65 | 116 | 55 | T | Y | 116.55 | 55 | 9.4.1.65 |  |  | Lochan Verma |  |  | " The RU indices ruidx(0) and ruidx(Ncqi - 1) correspond to the RU Start Index and RU End Index subfields, respectively. " -- "correspond" is too vague | Change "correspond" to "are equal" in the cited text |  | EDITOR | Sounding protocol | [5 empty] | 2017-11-15 21:11 | EDITOR
12763 | Mark RISON | 230 | 2 | 9.4.1.65 | 116 | 57 | T | Y | 116.57 | 57 | 9.4.1.65 |  |  | Lochan Verma |  |  | "The RU index ruidx(i) = ruidx(i - 1) + 1, where 1 <= i <= Ncqi - 2." -- the case i = Ncqi - 1 is missing | Change "2" to "1" in the cited text |  | EDITOR | Sounding protocol | [5 empty] | 2017-11-15 21:11 | EDITOR
12764 | Mark RISON | 230 | 2 | 27.13 | 310 | 53 | E | Y | 310.53 | 53 | 27.13 | [5 empty] | "TxBF" -- no such field | Change to "Tx BF" |  | EDITOR | Editorials | [5 empty] | 2017-11-07 21:54 | EDITOR
12765 | Mark RISON | 230 | 2 |  |  |  | E | Y | [8 empty] | Unfortunately "BRP" already stands for "Beam Refinement Protocol" (11ad) | Change all instances of "BRP" to "Beamforming Report Poll" throughout and delete the definition in 3.4 and all "(BRP)"s |  | EDITOR | Editorials | [5 empty] | 2017-11-07 21:54 | EDITOR
12766 | Mark RISON | 230 | 2 | 9.4.1.65 | 116 | 53 | T | Y | 116.53 | 53 | 9.4.1.65 |  |  | Lochan Verma |  |  | "Ncqi is a function of the RU Start Index and RU End Index subfields in the HE MIMO Control field." -- the function needs to be specified | State that Ncqi = RU End - RU Start + 1 |  | EDITOR | Sounding protocol | [5 empty] | 2017-11-15 21:11 | EDITOR
12767 | Mark RISON | 230 | 2 |  |  |  | T | Y | [8 empty] | The base of the RU Start Index is not specified (FORTRAN v. C conventions) | Specify that the lowest RU index is 0 |  | EDITOR | Sounding protocol | [5 empty] | 2017-11-09 15:57 | EDITOR
12768 | Mark RISON | 230 | 2 | 9.4.1.62 | 108 | 18 | E | Y | 108.18 | 18 | 9.4.1.62 |  |  | Liwen Chu |  |  | "RU26" is undefined | Change the cited text to "26-tone RU" |  | EDITOR | Editorials | [5 empty] | 2017-11-15 21:10 | EDITOR
12769 | Mark RISON | 230 | 2 | 9.4.1.63 | 109 | 52 | T | Y | 109.52 | 52 | 9.4.1.63 |  |  | Kome Oteri |  |  | "A beamformee may choose to reduce Ns by using a method referred to as grouping" -- it's not a "may" since Ng is not allowed to be 1 in HE | Change "may choose to reduce" to "reduces" in the cited text |  | EDITOR | Sounding protocol | [5 empty] | 2017-11-15 21:10 | EDITOR
12770 | Mark RISON | 230 | 2 | 9.4.1.62 | 107 | 20 | T | Y | 107.2 | 20 | 9.4.1.62 |  |  | Liwen Chu |  |  | "Set to 0 for Nr = 1" is not a valid setting for CBR | Change to "0 is reserved" |  | EDITOR | Sounding protocol | [5 empty] | 2017-11-15 21:10 | EDITOR
12771 | Mark RISON | 230 | 2 | 9.4.1.63 | 110 | 1 | T | Y | 110.01 | 1 | 9.4.1.63 |  |  | Kome Oteri |  |  | "For the left of DC, scidx(i) = scidx(i-1) + Ng, where 1 <= i <= L and scidx(L) = -4. For the right of DC, scidx(i) = scidx(i-1) + Ng, where L + 2 <= i <= Ns -- 2 and scidx(L + 1) = 4." -- the cases where i is L+1 or Ns -- 1 are undefined | Extend the equations to cover these two cases |  | EDITOR | Sounding protocol | [5 empty] | 2017-11-15 21:10 | EDITOR
12772 | Mark RISON | 230 | 2 | 9.4.1.63 | 109 | 51 | E | Y | 109.51 | 51 | 9.4.1.63 |  |  | Kome Oteri |  |  | There are references to a "Compressed Beamforming Feedback Matrix subfield" but no such subfield is defined | Refer to an defined subfield in 9.3.1.20, 9.4.1.63, |  | EDITOR | Editorials | [5 empty] | 2017-11-15 21:10 | EDITOR
12773 | Mark RISON | 230 | 2 | 27.6 | 263 | 1 | T | Y | 263.01 | 1 | 27.6 |  |  | Alfred Asterjadhi |  |  | There are 5 references to 11454 octets, but an HE STA is not required to support 11k MPDUs (see Table 9-19) | Refer to the maximum MPDU length supported by the beamformer rather than 11454 octets |  | EDITOR | Sounding protocol | [5 empty] | 2017-11-07 15:08 | EDITOR
12774 | Mark RISON | 230 | 2 | 9.4.1.64 | 114 | 41 | T | Y | 114.41 | 41 | 9.4.1.64 |  |  | Lochan Verma |  |  | "HE Compressed Beamforming Report information and HE MU Exclusive Beamforming Report information are included in the HE compressed beamforming and CQI feedback if the Feedback Type subfield in the HE MIMO Control field indicates SU or MU." is confusing: MU Excl is only for MU | Delete "SU or" in the cited text, and add a xref to 27.6.1, which states which fields are present in the HE CBF. Also add a similar xref from 115.54 (9.4.1.65) to 27.6.1 |  | EDITOR | Sounding protocol | [5 empty] | 2017-11-15 21:11 | EDITOR
12775 | Mark RISON | 230 | 2 | 9.4.1 | 108 | 30 | E | Y | 108.3 | 30 | 9.4.1 | [5 empty] | There are 6 references to "HE compressed beamforming and CQI feedback" | Replace each of these with "HE compressed beamforming feedback", which is the term used everywhere else |  | EDITOR | Editorials | [5 empty] | 2017-11-07 21:54 | EDITOR
12776 | Mark RISON | 230 | 2 |  |  |  | T | Y | [5 empty] | Zhou Lan |  |  | Need to define when each subfield is present in HE CBR (cf. 11ac "The MU Exclusive Beamforming Report information is included in the VHT Compressed Beamforming feedback if the Feedback Type subfield in the VHT MIMO Control field indicates MU (see 9.4.1.48)." | As it says in the comment |  | EDITOR | Sounding protocol | [5 empty] | 2017-11-09 15:56 | EDITOR
12777 | Mark RISON | 230 | 2 | 9.4.2.237.2 | 136 | 43 | T | Y | 136.43 | 43 | 9.4.2.237.2 |  |  | Ming Gan |  |  | It's not clear whether A-MSDU Fragmentation Support applies only for dynamic fragmentation or also for static fragmentation | State that this only applies to dynamic fragmentation (and hence also state that this field is reserved if the STA indicates that it does not support dynamic fragmentation) |  | EDITOR | Fragmentation | [5 empty] | 2017-11-15 21:19 | EDITOR
12778 | Mark RISON | 230 | 2 |  |  |  | E | Y | [8 empty] | "dynamic fragmentation" is poorly named | Rename it to "variable-length fragmentation" |  | EDITOR | Editorials | [5 empty] | 2017-11-07 21:54 | EDITOR
12779 | Mark RISON | 230 | 2 | 27.6.3 | 266 | 34 | T | Y | 266.34 | 34 | 27.6.3 |  |  | Alfred Asterjadhi |  |  | " For example, the HE beam- former can request full 80 MHz bandwidth feedback for Ng = 4 by setting the RU Start Index and RU End Index subfields in the STA Info field to 0 and 36, respectively, as shown in Table 28-8 (Data and pilot sub- carrier indices for RUs in an 80 MHz HE PPDU). For Ng = 4 and 160 or 80+80 MHz full bandwidth feed- back, the RU Start Index and RU End Index subfields are 0 and 74, respectively." -- there is no reason to do this by example since the set of cases is small | Spell it out in a table for all the combinations of Ng (2 options) and BW (4 options) |  | EDITOR | Sounding protocol | [5 empty] | 2017-11-07 15:08 | EDITOR
12780 | Mark RISON | 230 | 2 | 9.4.1.65 | 116 | 53 | T | Y | 116.53 | 53 | 9.4.1.65 |  |  | Lochan Verma |  |  | The rules for Ncqi do not cover the 80+80/160 case (unlike the rules for Ns for non-CQI-only feedback) | Give the rules for Ncqi for 80+80 and 160 |  | EDITOR | Sounding protocol | [5 empty] | 2017-11-15 21:11 | EDITOR
12781 | Mark RISON | 230 | 2 | 9.4.2.3 | 119 | 9 | T | Y | 119.09 | 9 | 9.4.2.3 | [5 empty] | It should be made clear with a NOTE that you must not include the 126 membership selector (VHT) if you want to allow 20-MHz-only HE STAs, only 125 (HE) and 127 (HT) | As it says in the comment |  | EDITOR | [6 empty] | 2017-11-15 21:37 | EDITOR
12782 | Mark RISON | 230 | 2 | 27.11.5 | 306 | 41 | T | Y | 306.41 | 41 | 27.11.5 |  |  | Po-Kai Huang |  |  | "A STA that is not a TXOP responder and the transmits an HE SU PPDU, HE ER SU PPDU, or HE MU PPDU that carries a PS-Poll frame shall set the TXVECTOR parameter TXOP_DURATION to UNPSPECIFIED." -- the precedence is not clear (and the first "the" should be "that") | Change to "... and that transmits a PS-Poll frame in an HE SU PPDU, HE ER PPDU or HE MU PPDU shall..." |  | EDITOR | NAV | [5 empty] | 2017-11-07 15:13 | EDITOR
12783 | Mark RISON | 230 | 2 | 27.11.5 | 306 | 41 | T | Y | 306.41 | 41 | 27.11.5 |  |  | Po-Kai Huang |  |  | "A STA that is not a TXOP responder and the transmits an HE SU PPDU, HE ER SU PPDU, or HE MU PPDU that carries a PS-Poll frame shall set the TXVECTOR parameter TXOP_DURATION to UNPSPECIFIED." -- a TXOP responder can't send a PS-Poll | Delete "that is not a TXOP responder and" |  | EDITOR | NAV | [5 empty] | 2017-11-07 15:13 | EDITOR
12784 | Mark RISON | 230 | 2 | 9.3.1.9.7 | 82 | 56 | E | Y | 82.56 | 56 | 9.3.1.9.7 | [5 empty] | It says "Block Ack frame" | Change to "BlockAck frame" |  | EDITOR | Editorials | [5 empty] | 2017-11-07 21:54 | EDITOR
12785 | Mark RISON | 230 | 2 | 28.1.1 |  |  | T | Y |  |  | 28.1.1 |  |  | Lochan Verma |  |  | 28.1.1 Introduction to the HE PHY seems to be not just an intro but also a list of requirements, some of which don't appear to be specified elsewhere in the clause (e.g. "An HE AP shall support [...] Transmission of an HE MU PPDU consisting of a single RU spanning the entire PPDU bandwidth and utilizing MU-MIMO (DL MU-MIMO), provided the AP is capable of transmitting 4 or more spatial streams"?) | Move the normative requirements into a new Subclause 28.1.1b, and keep only general introductory material in 28.1.1 |  | EDITOR | PHY Intro | [5 empty] | 2017-11-07 14:06 | EDITOR
12786 | Mark RISON | 230 | 2 | 9.4.1.63 | 110 | 21 | T | Y | 110.21 | 21 | 9.4.1.63 |  |  | Kome Oteri |  |  | "(S, E) for 80 MHz" is unclear, especially when the RU index is different (e.g. at 110.62) | Just give the value directly |  | EDITOR | Sounding protocol | [5 empty] | 2017-11-15 21:10 | EDITOR
12787 | Mark RISON | 230 | 2 | 9.4.1.63 | 112 | 1 | T | Y | 112.01 | 1 | 9.4.1.63 |  |  | Kome Oteri |  |  | "(S, E) for 80 MHz" is unclear, especially when the RU index is different (e.g. at 112.41) | Just give the value directly |  | EDITOR | Sounding protocol | [5 empty] | 2017-11-15 21:10 | EDITOR
12788 | Mark RISON | 230 | 2 | 10.22.2.8 | 200 | 36 | T | Y | 200.36 | 36 | 10.22.2.8 |  |  | Alfred Asterjadhi |  |  | It should be made clear a Trigger frame cannot cause the TXOP limit to be exceeded, except for BRP | At the end of the "NOTE---The TXOP limit is not exceeded for the following situations:" list add a bullet "Transmission of a Trigger frame, other than a BRP Trigger frame, where it or the response does not fit within the TXOP limit" |  | EDITOR | EDCA | [5 empty] | 2017-11-15 21:14 | EDITOR
12789 | Mark RISON | 230 | 2 | 10.22.2.8 | 199 | 52 | T | Y | 199.52 | 52 | 10.22.2.8 |  |  | Alfred Asterjadhi |  |  | There should be no exception for A-MSDUs re TXOP limit, as the STA should not aggregate if it will exceed the TXOP limit | Delete "or A-MSDU" at 199.53, 199.55, 199.58 and "/A-MSDU" at 200.29, 200.30 |  | EDITOR | EDCA | [5 empty] | 2017-11-15 21:14 | EDITOR
12790 | Mark RISON | 230 | 2 | 27.5.3.3 | 250 | 49 | T | Y | 250.49 | 49 | 27.5.3.3 |  |  | Abhishek Patil |  |  | "The DEFAULT_PE_DURATION parameter is set to the default PE duration value for UL MU response scheduling, which is indicated by the AP in the Default PE Duration subfield of the HE Operation element it transmits and the pre-FEC padding factor is set to 4 (see 28.3.12 (Packet extension))" -- the bit from "and the pre-FEC" onwards is broken. It's set where? How does this relate to the TXVECTOR parameters (which is what the list is about)? | Delete "and the pre-FEC padding factor is set to 4 (see 28.3.12)" from the cited text |  | EDITOR | MU operation | [5 empty] | 2017-11-07 16:02 | EDITOR
12791 | Mark RISON | 230 | 2 | 28.3.12 | 478 | 34 | E | Y | 478.34 | 34 | 28.3.12 | [5 empty] | "PE_duration" is undefined | Change to "T_PE" |  | EDITOR | Editorials | [5 empty] | 2017-11-07 21:54 | EDITOR
12792 | Mark RISON | 230 | 2 | 28.3.17 | 485 | 21 | E | Y | 485.21 | 21 | 28.3.17 | [5 empty] | "PE_duration" is undefined | Change to "T_PE" |  | EDITOR | Editorials | [5 empty] | 2017-11-07 21:54 | EDITOR
12793 | Mark RISON | 230 | 2 | 28.2.2 | 346 | 43 | T | Y | 346.43 | 43 | 28.2.2 |  |  | Bo Sun |  |  | PE_DURATION is an enumerated type with enumeration values not used anywhere | Change to an integer type, with allowed values 0, 4, 8, 12, 16 us |  | EDITOR | PHY SAP | [5 empty] | 2017-11-07 14:41 | EDITOR
12794 | Mark RISON | 230 | 2 | 28.2.2 | 346 | 29 | T | Y | 346.29 | 29 | 28.2.2 |  |  | Bo Sun |  |  | DEFAULT_PE_DURATION has no defined values | Define it as an integer type, with allowed values 0, 4, 8, 12, 16 us |  | EDITOR | PHY SAP | [5 empty] | 2017-11-07 14:41 | EDITOR
12795 | Mark RISON | 230 | 2 | 27.10.3 | 299 | 63 | T | Y | 299.63 | 63 | 27.10.3 |  |  | Liwen Chu |  |  | A-MPDU_Length is undefined (in the baseline, for VHT it's initialised from the length of the resulting A-MPDU pre-EOF padding) | Describe how A-MPDU_Length is initialised |  | EDITOR | A-MPDU | [5 empty] | 2017-11-09 15:08 | EDITOR
12796 | Mark RISON | 230 | 2 |  |  |  | T | Y | [5 empty] | Youhan Kim |  |  | Preamble puncturing is inadequately defined and described. Needs to be clearer that it's basically about using OFDMA and restricting the allocated RUs | Define the terms "subchannel is punctured", "[RU is] zeroed out", "channels removed". Clarify whether tx is restricted to APs (as suggested by 28.1.1) or also allowed for STAs (as suggested by 9.4.2.237.3)? (Presumably not restricted to APs, since then what's the point, since the STAs will transmit in the not-to-be-messed-with 20 MHz channel?) Clarify whether the payload also punctured. (Presumably yes, otherwise what's the point w.r.t. the not-to-be-messed-with 20 MHz channel.) Clarify what the PHY rate is per the MCS tables in 28.5 |  | EDITOR | Packet extension | [5 empty] | 2017-11-08 13:37 | EDITOR
12797 | Mark RISON | 230 | 2 | 27.11.2 | 304 | 40 | E | Y | 304.4 | 40 | 27.11.2 | [5 empty] | "IBSS member STA" (2x) should be just "IBSS STA" | As it says in the comment |  | EDITOR | Editorials | [5 empty] | 2017-11-07 21:54 | EDITOR
12798 | Mark RISON | 230 | 2 |  |  |  | T | Y | [5 empty] | Alfred Asterjadhi |  |  | Sending an UL MU PPDU has no value | Delete all references to this (e.g. the NOTE at 315.5 and the ref in 27.10.2) |  | EDITOR | [6 empty] | 2017-11-15 21:15 | EDITOR
12799 | Mark RISON | 230 | 2 | 27.11.2 | 304 | 50 | T | Y | 304.5 | 50 | 27.11.2 |  |  | Yongho Seok |  |  | "A STA transmitting an HE PPDU to a DLS or TDLS peer STA, IBSS member STA, mesh STA, or another non-AP STA shall set the TXVECTOR parameter UPLINK_FLAG to 0" is going to lead to spec rot | Change the cited text to "Otherwise, a STA shall set the TXVECTOR parameter UPLINK_FLAG to 0" |  | EDITOR | MU operation | [5 empty] | 2017-11-09 16:25 | EDITOR
12800 | Mark RISON | 230 | 2 | 28.3.20 | 506 | 40 | T | Y | 506.4 | 40 | 28.3.20 |  |  | Xiaogang Chen |  |  | "When a packet extension and/or a signal extension present, the PHY-TXEND.confirm primitive is generated at the end of the packet extension or signal extension." -- this is not an implementation choice | Change the para at the referenced location to "A packet extension and/or a signal extension may be present in the PPDU. The PHY-TXEND.confirm primitive is generated at the latest of the end of the last symbol of the PPDU, the packet extension if present and the signal extension if present." |  | EDITOR | PHY tx/rx procedure | [5 empty] | 2017-11-07 14:19 | EDITOR
12801 | Mark RISON | 230 | 2 | 28.3.10.7.1 | 408 | 9 | T | Y | 408.09 | 9 | 28.3.10.7.1 |  |  | Lochan Verma |  |  | No behaviour is associated with the "TxBF" field in HE-SIG-A | Make this field reserved |  | EDITOR | HE-SIG-A | [5 empty] | 2017-11-07 14:28 | EDITOR
12802 | Mark RISON | 230 | 2 | 28.3.10.8.6 | 431 | 8 | T | Y | 431.08 | 8 | 28.3.10.8.6 |  |  | Lochan Verma |  |  | No behaviour is associated with the "Tx Beamforming" field in HE-SIG-B | Make this field reserved |  | EDITOR | HE-SIG-B | [5 empty] | 2017-11-07 14:39 | EDITOR
12803 | Mark RISON | 230 | 2 | 28.3.10.7.1 | 408 | 9 | E | Y | 408.09 | 9 | 28.3.10.7.1 | [5 empty] | The field should not be called "TxBF" in one place and "Tx Beamforming" in another | Change "TxBF" to "Tx Beamforming" |  | EDITOR | Editorials | [5 empty] | 2017-11-07 21:54 | EDITOR
12804 | Mark RISON | 230 | 2 |  |  |  | E | Y | [8 empty] | "Length" should be "LENGTH" in "L-SIG Length field", "Length field of the L-SIG" (2x), "Length field in L-SIG", "Length, Parity, and Tail bits" (2x); conversely lowercase in "Length limit constraints" | As it says in the comment |  | EDITOR | Editorials | [5 empty] | 2017-11-07 21:54 | EDITOR
12805 | Mark RISON | 230 | 2 | 9.2.4.6.4.1 | 59 | 5 | E | Y | 59.05 | 5 | 9.2.4.6.4.1 | [5 empty] | Some of the "Meaning" entries in Table 9-18a need to be initial-capitalised. Also 6 has a meaning of CCI but a content of CAS; needs to be "Command And Status" | As it says in the comment |  | EDITOR | Editorials | [5 empty] | 2017-11-07 21:54 | EDITOR
12806 | Mark RISON | 230 | 2 | 9.3.1.23 | 88 | 15 | E | Y | 88.15 | 15 | 9.3.1.23 | [5 empty] | Broken reference | Change Table 21-13 to Table 28-19 |  | EDITOR | Editorials | [5 empty] | 2017-11-07 21:54 | EDITOR
12807 | Mark RISON | 230 | 2 | 27.8.2 | 288 | 19 | T | Y | 288.19 | 19 | 27.8.2 |  |  | Guoqing Li |  |  | "An OMI initiator that is an HE AP should be capable of receiving within an operating channel width and with NSS that are up to the values of the most recently transmitted Channel Width subfield and Rx NSS sub- field that the OMI initiator has successfully indicated in the OM Control subfield or in the Operating Mode field sent to any associated STA." -- should honour promises made | Change "should" to "shall" in the cited text |  | EDITOR | Operating mode | [5 empty] | 2017-11-09 15:03 | EDITOR
12808 | Mark RISON | 230 | 2 | 27.8.3 | 289 | 24 | T | Y | 289.24 | 24 | 27.8.3 |  |  | Guoqing Li |  |  | "NOTE 1---The STA sets the UL MU Disable subfield to 1 to indicate that it will not respond to any variant of the Trigger frame and will not respond to a UMRS Control field." duplicates the para immediately above | Delete the cited text |  | EDITOR | Operating mode | [5 empty] | 2017-11-09 15:03 | EDITOR
12809 | Mark RISON | 230 | 2 | 27.2.2 | 222 | 1 | T | Y | 222.01 | 1 | 27.2.2 |  |  | Po-Kai Huang |  |  | "PARTIAL_AID[5:8] not equal to the partial BSS color announced by the BSS" -- partial BSS colour is not announced, the full colour is, with an extra info that partial BSS colour bits are in use for AIDs | Reword as "PARTIAL_AID[5:8] is not compatible with the BSS color announced by the BSS" |  | EDITOR | NAV | [5 empty] | 2017-11-07 15:13 | EDITOR
12810 | Mark RISON | 230 | 2 | 27.11.4 | 306 | 24 | T | Y | 306.24 | 24 | 27.11.4 |  |  | Alfred Asterjadhi |  |  | "PARTIAL_AID [5:8] in the transmitting VHT PPDU with the TXVECTOR parameter GROUP_ID equal to 63 is not the same as the partial BSS color announced by an HE AP" | Reword as "PARTIAL_AID [5:8] for VHT PPDUs transmitted by an HE AP with the TXVECTOR parameter GROUP_ID equal to 63 is not compatible with the BSS color announced by the HE AP" |  | EDITOR | HE BSS operation | [5 empty] | 2017-11-09 15:43 | EDITOR
12811 | Mark RISON | 230 | 2 |  |  |  | E | Y | [8 empty] | "a frame with the duration information indicated by a Duration field in the PSDU of the PPDU with the RXVECTOR parameter TXOP_DURATION" (4 instances: 10.3.2.4 2x, 27.2.4 2x) is not clear | Change the sentence for each of the 4 instances to "An MPDU with duration information is not received" |  | EDITOR | Editorials | [5 empty] | 2017-11-07 21:54 | EDITOR
12812 | Mark RISON | 230 | 2 | 9.4.2.237.3 | 144 | 37 | T | Y | 144.37 | 37 | 9.4.2.237.3 |  |  | Lochan Verma |  |  | There are several issues with the "20 MHz In 40 MHz HE PPDU In 2.4 GHz Band" subfield: "Band" is missing in the 2 instances on p. 140; NOTE 2 on p. 140 duplicates the cell to the left and the information on p. 144 and should be deleted; it is not specified that B4 of the Channel Width Set is reserved when transmitted by an AP; a statement is missing in 28.3.3.5 (or elsewhere) that an AP shall not tx or request tx of a 20 in 40 if the non-AP STA set this field to 0 (cf. last para of 28.3.3.7) | As it says in the comment |  | EDITOR | PHY Intro | [5 empty] | 2017-11-08 14:04 | EDITOR
12813 | Mark RISON | 230 | 2 | 9.4.2.237.3 | 144 | 45 | T | Y | 144.45 | 45 | 9.4.2.237.3 |  |  | Lochan Verma |  |  | There are several issues with the "20 MHz In 160/80+80 MHz HE PPDU" subfield: 366.56 is missing "/80+80"; NOTE 3 on p. 140 duplicates the cell to the left and the information on p. 144 and should be deleted; it is not specified that B5 of the Channel Width Set is reserved when transmitted by an AP; a statement is missing in 28.3.3.5 (or elsewhere) that an AP shall not tx or request tx of a 20 in 160/80+80 if the non-AP STA set this field to 0 (cf. last para of 28.3.3.7) | As it says in the comment |  | EDITOR | PHY Intro | [5 empty] | 2017-11-08 14:04 | EDITOR
12814 | Mark RISON | 230 | 2 | 9.4.2.237.3 | 144 | 53 | T | Y | 144.53 | 53 | 9.4.2.237.3 |  |  | Lochan Verma |  |  | It's not just 160 MHz OFDMA | Change "160 MHz" to "160/80+80 MHz" at the referenced location |  | EDITOR | PHY Intro | [5 empty] | 2017-11-08 14:04 | EDITOR
12815 | Mark RISON | 230 | 2 | 9.7.1 | 168 | 47 | T | Y | 168.47 | 47 | 9.7.1 |  |  | Liwen Chu |  |  | The EOF bit no longer indicates EOF in HE PPDUs | In Table 9-422 delete "End of frame indication." and add a NOTE at the end of the cell containing this saying "NOTE---The EOF field indicates EOF in a VHT PPDU. It does not indicate EOF in an HE PPDU." |  | EDITOR | A-MPDU | [5 empty] | 2017-11-09 15:08 | EDITOR
12816 | Mark RISON | 230 | 2 | 9.7.1 | 168 | 52 | T | Y | 168.52 | 52 | 9.7.1 |  |  | Liwen Chu |  |  | "a QoS Data frame or Action frame soliciting an Ack frame" is confusing because an Action frame always solicits an Ack | Change " set to 1 in a MPDU delimiter preceding a QoS Data frame or Action frame soliciting an Ack frame in response that are contained in an ack-enabled multi-TID A-MPDU" to "set to 1 in an MPDU delimiter preceding a QoS Data frame that solicits a non-block acknowledgment or preceding an Action frame, where contained in an ack-enabled multi-TID A-MPDU" |  | EDITOR | A-MPDU | [5 empty] | 2017-11-09 15:08 | EDITOR
12817 | Mark RISON | 230 | 2 | 10.3.2.10.1 | 182 | 45 | E | Y | 182.45 | 45 | 10.3.2.10.1 | [5 empty] | "the BlockAckReq frame with multi-TID BAR variant" is odd | Change to "a Multi-TID BlockAckReq frame" |  | EDITOR | Editorials | [5 empty] | 2017-11-07 21:54 | EDITOR
12818 | Mark RISON | 230 | 2 | 10.3.2.10.1 | 182 | 41 | T | Y | 182.41 | 41 | 10.3.2.10.1 |  |  | George Cherian |  |  | The "carried in SU format" is not clear. Does it refer to HE SU PPDUs only or also to HE TB PPDUs? What is the point of this insertion anyway? | Delete the cited insertion |  | EDITOR | Ack procedure | [5 empty] | 2017-11-08 14:41 | EDITOR
12819 | Mark RISON | 230 | 2 | 27.3.1 | 230 | 1 | T | Y | 230.01 | 1 | 27.3.1 |  |  | Ming Gan |  |  | " a S-MPDU, A-MPDU or multi-TID A-MPDUs" -- an S-MPDU is in an A-MPDU and a multi-TID A-MPDU is an A-MPDU | Change the cited text to "an A-MPDU containing one or more MPDUs sent" |  | EDITOR | Fragmentation | [5 empty] | 2017-11-07 15:10 | EDITOR
12820 | Mark RISON | 230 | 2 | 27.4.2 | 236 | 25 | T | Y | 236.25 | 25 | 27.4.2 |  |  | George Cherian |  |  | "an S-MPDU, or A-MPDU, or a multi-TID A-MPDU" -- an S-MPDU is in an A-MPDU and a multi-TID A-MPDU is an A-MPDU | Change the first para of the referenced subclause to "A STA that transmits a Multi-STA BlockAck frame in response to an A-MPDU sets the Ack Type and TID subfields in the AID TID Info fields depending on the acknowledgement context as follows:" |  | EDITOR | Ack procedure | [5 empty] | 2017-11-07 15:11 | EDITOR
12821 | Mark RISON | 230 | 2 | 27.4.2 | 236 | 29 | T | Y | 236.29 | 29 | 27.4.2 |  |  | George Cherian |  |  | "may generate a Multi-STA BlockAck frame using the procedure described in pre-association ack context." is not clear: what does it do if it chooses not to, and where is the description of "pre-association ack context"? | Add a xref to this description, add "the" before "pre" and state what the STA does if it does not use the procedure |  | EDITOR | Ack procedure | [5 empty] | 2017-11-07 15:11 | EDITOR
12822 | Mark RISON | 230 | 2 | 27.4 | 236 | 31 | T | Y | 236.31 | 31 | 27.4 |  |  | George Cherian |  |  | Multi-TID A-MPDUs are defined, but single-TID A-MPDUs are not (presumably everything that is not a MTAM is a STAM -- even if it doesn't have any QoS Data frames) | State where multi-TID A-MPDUs are defined that an A-MPDU that is not a multi-TID A-MPDU is a single-TID A-MPDU |  | EDITOR | Ack procedure | [5 empty] | 2017-11-07 15:11 | EDITOR
12823 | Mark RISON | 230 | 2 | 27.4.2 | 236 | 33 | T | Y | 236.33 | 33 | 27.4.2 |  |  | George Cherian |  |  | "If all MPDUs in the AMPDU are received successfully, then the recipient may follow the proce- dure described in the All Ack context. Otherwise, the recipient may follow the procedure described in the BlockAck context." is not clear: what if it chooses to do neither? | State what the STA does if it does not do either of these |  | EDITOR | Ack procedure | [5 empty] | 2017-11-07 15:11 | EDITOR
12824 | Mark RISON | 230 | 2 |  |  |  | E | Y | [8 empty] | "AMPDU" is used | Change to "A-MPDU" in the 4 occurrences not in a word starting "dot11" |  | EDITOR | Editorials | [5 empty] | 2017-11-07 21:54 | EDITOR
12825 | Mark RISON | 230 | 2 | 27.4.4.3 | 239 | 46 | E | Y | 239.46 | 46 | 27.4.4.3 | [5 empty] | "addressed to it" need not be specified multiple times. 239.46 is sufficient | Delete at 239.49, 239.59, |  | EDITOR | Editorials | [5 empty] | 2017-11-07 21:54 | EDITOR
12826 | Mark RISON | 230 | 2 | 27.4.4.2 | 239 | 13 | T | Y | 239.13 | 13 | 27.4.4.2 |  |  | George Cherian |  |  | The A-MPDU might contain Action frames rather than QoS Data/Null frames | Add "Action," before QoS Data at 239.13 |  | EDITOR | Ack procedure | [5 empty] | 2017-11-07 15:11 | EDITOR
12827 | Mark RISON | 230 | 2 | 27.4.4.4 | 240 | 22 | T | Y | 240.22 | 22 | 27.4.4.4 |  |  | George Cherian |  |  | It doesn't have to be an UMRS, it can be a Trigger frame | Change " if a UMRS Control field is present" to "either a Trigger frame or a frame with a UMRS Control field is present" (as under 3)) |  | EDITOR | Ack procedure | [5 empty] | 2017-11-07 15:11 | EDITOR
12828 | Mark RISON | 230 | 2 | 27.4.4.4 | 240 | 32 | T | Y | 240.32 | 32 | 27.4.4.4 |  |  | George Cherian |  |  | "carries a multi-TID A-MPDU" is known by the transmitter but not by the receiver | Reword in terms of "receives QoS Data or QoS Null frames with ack policy HTP Ack and with more than one TID, or receives a QoS Data or QoS Null frame with ack policy HTP Ack and an Action frame". Ditto in Subclauses 27.4.4.2, 27.4.4.3, 27.4.4.5 |  | EDITOR | Ack procedure | [5 empty] | 2017-11-07 15:11 | EDITOR
12829 | Mark RISON | 230 | 2 | 27.4.4.5 | 240 | 39 | T | Y | 240.39 | 39 | 27.4.4.5 |  |  | George Cherian |  |  | It is not clear whether an HE TB PPDU is the transmission by a given STA or the union of the transmissions by a set of STAs (as specified in the Trigger frame/UMRS). Wording like "If the HE TB PPDU carries S-MPDUs, A-MPDUs, or multi-TID A-MPDUs from more than one STA" implies the latter but wording like "A non-AP STA that sends an HE TB PPDU as a response to a Basic Trigger frame" implies the former | State in 28.3.4 that an HE TB PPDU is the waveform generated by a given STA, and that an UL MU PPDU consists of one or more HE TB PPDUs Change the last para of 27.4.4.5 to "If there is an HE TB PPDU from more than one STA, the AP shall respond with a Multi-STA BlockAck frame carried [...]" |  | EDITOR | Ack procedure | [5 empty] | 2017-11-07 15:11 | EDITOR
12830 | Mark RISON | 230 | 2 | 27.4.4.6 | 241 | 14 | E | Y | 241.14 | 14 | 27.4.4.6 | [5 empty] | There is no b) | Delete "a)" and deindent. Also make both bullets start "The AP responds" (no shall, no may) |  | EDITOR | Editorials | [5 empty] | 2017-11-07 21:54 | EDITOR
12831 | Mark RISON | 230 | 2 | 27.4.4.6 | 241 | 26 | T | Y | 241.26 | 26 | 27.4.4.6 |  |  | George Cherian |  |  | Issues with "Group Addressed Multi-STA BlockAck In DL MU Support": should be hyphen not space at 136.19, 187.15, 241.27; should be specified to be reserved when transmitted by an AP; "if the receivers of group-addressed Multi-STA BlockAck frame support the reception of MU Multi-STA BlockAck frame by Group Addressed Multi-STA BlockAck In DL MU Support in DL MU Support subfield in the HE MAC Capabilities Information field The Ack Type field shall be set according to the acknowledgement context" is complete gobbledygook and should be "if the receiving STAs have all set the Group Addressed Multi-STA BlockAck In DL MU Support subfield the HE MAC Capabilities Information field to 1"; "An HE AP should only transmit" at 241.30 is confusing and should be "An HE AP shall not transmit a group addressed Multi-STA BlockAck frame in an HE MU PPDU to a non-AP HE STA on any RU other than the broadcast RU (26/52/106/242/484/996) (see 28.3.10.8.6 (HE-SIG-B per-user content)) that includes the RU used for receiving the immediately preceding HE TB PPDU from that STA" | As it says in the comment |  | EDITOR | Ack procedure | [5 empty] | 2017-11-07 15:11 | EDITOR
12832 | Mark RISON | 230 | 2 | 27.4.4.2 | 239 | 16 | T | Y | 239.16 | 16 | 27.4.4.2 |  |  | George Cherian |  |  | The usage of the term "S-MPDU" is incorrect. An S-MPDU, from the baseline, is "An MPDU that is the ***only*** MPDU in an aggregate MPDU (A-MPDU) carried in a VHT physical layer (PHY) protocol data unit (PPDU) and that is carried in an A-MPDU subframe with the EOF subfield of the MPDU delimiter field equal to 1." So an MPDU with EOF=1 in an A-MPDU that also contains a QoS Null MPDU with EOF=0 and No Ack ack policy, or an Action No Ack frame, say, is not an S-MPDU. This breaks e.g. 27.4.4.2 because a QoS Data with EOF=1 not sent under a BA agreement needs to be responded to with an Ack even if it's in an A-MPDU with an Action No Ack or QoS Null No Ack | Review all uses of the term "S-MPDU" and change those that need to be (e.g. the one at the referenced location) to "MPDU in a delimiter with EOF=1" |  | EDITOR | Ack procedure | [5 empty] | 2017-11-07 15:11 | EDITOR
12833 | Mark RISON | 230 | 2 | 9.7.3 | 173 | 28 | T | Y | 173.28 | 28 | 9.7.3 |  |  | Liwen Chu |  |  | Only ack policy No Ack is allowed for QoS Nulls in the A-MPDU case, except for S-MPDU. It would be desirable for a STA to be able to know the peer has received whatever it's trying to signal in the QoS Null (here the QoS Null would have EOF=1 and Ack Policy=Normal/Implicit, and would be the only frame with that TID) | Allow ack policy Normal Ack for QoS Null frames sent in A-MPDUs between HE STAs |  | EDITOR | A-MPDU | [5 empty] | 2017-11-09 15:08 | EDITOR
12834 | Mark RISON | 230 | 2 | 9.7.3 | 174 | 43 | E | Y | 174.43 | 43 | 9.7.3 | [5 empty] | There is no "No Acknowledgment" ack policy | Change to "No Ack" (2x) |  | EDITOR | Editorials | [5 empty] | 2017-11-07 21:54 | EDITOR
12835 | Mark RISON | 230 | 2 | 9.7.3 | 171 | 11 | T | Y | 171.11 | 11 | 9.7.3 |  |  | Liwen Chu |  |  | The insertions of ", TXOP responder" break existing implementations | Restrict the use by a TXOP Responder to exchanges between HE STAs |  | EDITOR | A-MPDU | [5 empty] | 2017-11-09 15:08 | EDITOR
12836 | Mark RISON | 230 | 2 | 28.2.2 | 336 | 44 | T | Y | 336.44 | 44 | 28.2.2 |  |  | Bo Sun |  |  | Table 28-1 is not clear on when the STBC parameter shall be 0 | Express as "Set to 0 for:" and then list all the conditions under which it shall be 0 |  | EDITOR | PHY SAP | [5 empty] | 2017-11-07 14:41 | EDITOR
12837 | Mark RISON | 230 | 2 | 9.4.2.240 | 152 | 33 | E | Y | 152.33 | 33 | 9.4.2.240 | [5 empty] | "a value 0 of the AIFSN field indicates that the AIFSN is equal to the value of the MU EDCA Timer, i.e., EDCA is disabled for the duration specified by the MUEDCATimer for the corresponding AC" is missing "field". It's also needlessly confusing | Change the cited text to "the value 0 in the AIFSN field indicates that EDCA is disabled for the duration specified by the MUEDCATimer for the corresponding AC" |  | EDITOR | Editorials | [5 empty] | 2017-11-07 21:54 | EDITOR
12838 | Mark RISON | 230 | 2 | 27.8.1 | 286 | 64 | T | Y | 286.64 | 64 | 27.8.1 |  |  | Guoqing Li |  |  | "An HE STA that receives a frame including an OM Control subfield is defined as an OMI responder." [...] "the OMI responder shall [...]". This makes OMI responder support mandatory, but it isn't for a non-AP STA | Change "An HE STA that receives a frame including an OM Control subfield is defined as an OMI responder." to "An HE STA with dot11OMIOptionImplemented equal to true that receives a frame including an OM Control subfield is defined as an OMI responder." |  | EDITOR | Operating mode | [5 empty] | 2017-11-09 15:03 | EDITOR
12839 | Mark RISON | 230 | 2 | 27.8.1 | 286 | 58 | T | Y | 286.58 | 58 | 27.8.1 |  |  | Guoqing Li |  |  | "When a first STA transmit both OM Control field and Operating Mode field in different PPDUs to a second STA, the second STA shall use the most recently received one to decide the opering mode of the first STA. [...] An HE STA should not transmit an OM Control subfield and an Operating Mode field in the same PPDU." -- not clear what happens if send in same PPDU | Add to the end of the para "When a first STA transmits both an OM Control field and an Operating Mode field in the same PPDU to a second STA, the second STA shall use the most recently received one to decide the opering mode of the first STA. NOTE---An OM Control field is received before an Operating Mode field in the same MPDU." Change "transmit" to "transmits" at 286.57, add a space at the start of the sentence, and change "opering" to "operating" at 286.59, delete "An HE STA should not transmit an OM Control subfield and an Operating Mode field in the same PPDU. " at 287.16 |  | EDITOR | Operating mode | [5 empty] | 2017-11-09 15:03 | EDITOR
12840 | Mark RISON | 230 | 2 | 27.8.1 | 287 | 17 | T | Y | 287.17 | 17 | 27.8.1 |  |  | Guoqing Li |  |  | "When a STA transmits both an OM Control field and Operating Mode field, then the OMI responder shall use the channel width and the RX NSS of the most recently OM Control field or Operating Mode field from the OMI initiator." -- duplicate of 286.58 | Delete the cited text |  | EDITOR | Operating mode | [5 empty] | 2017-11-09 15:03 | EDITOR
12841 | Mark RISON | 230 | 2 | 27.8.2 | 288 | 1 | E | Y | 288.01 | 1 | 27.8.2 | [5 empty] | Heading does not match next subclause | Change "eceive" to "ules for r" at the referenced location |  | EDITOR | Editorials | [5 empty] | 2017-11-07 21:54 | EDITOR
12842 | Mark RISON | 230 | 2 | 27.8.3 | 288 | 42 | T | Y | 288.42 | 42 | 27.8.3 |  |  | Guoqing Li |  |  | It is not immediately obvious that TOMI is not a general indication like ROMI is, but is specific to HE TB PPDUs | After the first para add a "NOTE---TOM indication does not relate to transmissions in PPDUs other than HE TB PPDUs. An AP does not perform TOM indication as an OMI initiator.". Also delete "The" at the start of the first para and of the first para of the previous subclause |  | EDITOR | Operating mode | [5 empty] | 2017-11-09 15:03 | EDITOR
12843 | Mark RISON | 230 | 2 | 28.3 | 484 | 48 | T | Y | 484.48 | 48 | 28.3 |  |  | Yongho Seok |  |  | 28.3.4 is fairly clear that the only HE PPDU fromats are SU, MU, ER and TB, but some other parts of the spec seem to think HE NDP and HE NDP short feedback are (HE) PPDU formats too | Change F28-43, F28-44 to not refer to an HE (TB) NDP (feedback) PPDU format |  | EDITOR | PHY PPDU formats | [5 empty] | 2017-11-09 14:35 | EDITOR
12844 | Mark RISON | 230 | 2 | 28.1.1 | 327 | 26 | E | Y | 327.26 | 26 | 28.1.1 | [5 empty] | "The HE PHY with greater than or equal to 80 MHz capability" is odd | Change the cited text to "The aspects of the HE PHY other than 20 MHz-only capability" |  | EDITOR | Editorials | [5 empty] | 2017-11-07 21:54 | EDITOR
12845 | Mark RISON | 230 | 2 | 27.17 | 325 | 15 | E | Y | 325.15 | 15 | 27.17 | [5 empty] | "NOTE---After associated with a VHT AP, a 20 MHz-only non-AP HE STA can transmit an Operating Mode Notification frame with the Channel Bandwidth subfield being 0 to indicate 20 MHz operating channel width. With this, a VHT AP which ignores the Operating Mode Notification element in (Re)Association Request can use correct channel width for the transmission to a 20 MHz-only non-AP HE STA." -- various grammatical issues | Change the cited text to "NOTE---After associating with a VHT AP, a 20 MHz-only non-AP HE STA can transmit an Operating Mode Notification frame with the Channel Bandwidth subfield set to 0 to indicate 20 MHz operating channel width. This allows a VHT AP that ignores the Operating Mode Notification element in (Re)Association Request frames to use the correct channel width for transmission to the HE STA." |  | EDITOR | Editorials | [5 empty] | 2017-11-07 21:54 | EDITOR
12846 | Mark RISON | 230 | 2 | 27.17 | 325 | 15 | T | Y | 325.15 | 15 | 27.17 |  |  | Alfred Asterjadhi |  |  | "NOTE---After associated with a VHT AP, a 20 MHz-only non-AP HE STA can transmit an Operating Mode Notification frame with the Channel Bandwidth subfield being 0 to indicate 20 MHz operating channel width. With this, a VHT AP which ignores the Operating Mode Notification element in (Re)Association Request can use correct channel width for the transmission to a 20 MHz-only non-AP HE STA." -- why would the AP ignore the OMN? Sounds like a workaround for a broken implementation, but that's outside the scope of the standards | Delete the cited text |  | EDITOR | HE BSS operation | [5 empty] | 2017-11-07 15:56 | EDITOR
12847 | Mark RISON | 230 | 2 | 27.4 | 234 | 39 | T | Y | 234.39 | 39 | 27.4 |  |  | George Cherian |  |  | The rules for acknowledgment should be simplified. Irrespective of PPDU format, role, direction, etc., for a given RU+set of spatial streams: - if there is only one STA and only one MPDU to ack, and it had EOF=1, then send an Ack frame - otherwise, if there is only one STA and only one TID to ack, then send a C-BA - otherwise, send an M-BA | As it says in the comment |  | EDITOR | Ack procedure | [5 empty] | 2017-11-07 15:11 | EDITOR
12848 | Mark RISON | 230 | 2 | 9.4.1.63 | 109 | 62 | T | Y | 109.62 | 62 | 9.4.1.63 |  |  | Kome Oteri |  |  | The rules for which subcarriers are in HE CBR is grotesquely complex (e.g. different rules for 20M and 40M+, outside subcarriers not necessarily Ng-separated from adjacent subcarrier, hand-waving for 160/80+80). Needs to be simplified both technically and editorially, especially for partial-BW's sake, otherwise there is essentially zero chance of interoperability | As it says in the comment |  | EDITOR | Sounding protocol | [5 empty] | 2017-11-15 21:10 | EDITOR
12849 | Mark RISON | 230 | 2 |  |  |  | E | Y | [8 empty] | "all ack" has about 16 different forms: with space or with hyphen, ack or Ack or ACK, etc. | Use "all-ack" (or "All-ack" at the start of a sentence etc.) throughout |  | EDITOR | Editorials | [5 empty] | 2017-11-07 21:54 | EDITOR
12850 | Mark RISON | 230 | 2 | 9.7.3 | 173 | 55 | E | Y | 173.55 | 55 | 9.7.3 | [5 empty] | "Implicit BAR" -- no such ack policy | Change to "Implicit Block Ack Request" |  | EDITOR | Editorials | [5 empty] | 2017-11-07 21:54 | EDITOR
12851 | Mark RISON | 230 | 2 | 10.24.10.3 | 205 | 18 | E | Y | 205.18 | 18 | 10.24.10.3 | [5 empty] | "BAR" is undefined | Change to "Block Ack Req" |  | EDITOR | Editorials | [5 empty] | 2017-11-07 21:54 | EDITOR
12852 | Mark RISON | 230 | 2 | 27.4.4.1 | 239 | 7 | E | Y | 239.07 | 7 | 27.4.4.1 | [5 empty] | "(e.g., Action, (multi-TID) BAR, MU-BAR Trigger frame, GCR MU-BAR Trigger frame, etc.)" is grammatically poor and "BAR" is undefined | Delete the cited text |  | EDITOR | Editorials | [5 empty] | 2017-11-07 21:54 | EDITOR
12853 | Mark RISON | 230 | 2 | 27.4.5 | 241 | 46 | E | Y | 241.46 | 46 | 27.4.5 | [5 empty] | "BAR" is undefined | Change to "BlockAckReq" |  | EDITOR | Editorials | [5 empty] | 2017-11-07 21:54 | EDITOR
12854 | Mark RISON | 230 | 2 | 27.5.3.4 | 252 | 12 | E | Y | 252.12 | 12 | 27.5.3.4 | [5 empty] | "BAR" is undefined | Change to "BlockAckReq" |  | EDITOR | Editorials | [5 empty] | 2017-11-07 21:54 | EDITOR
12855 | Mark RISON | 230 | 2 | 27.5.3.4 | 252 | 47 | E | Y | 252.47 | 47 | 27.5.3.4 | [5 empty] | "MU BAR" is undefined | Change to "MU-BAR" |  | EDITOR | Editorials | [5 empty] | 2017-11-07 21:54 | EDITOR
12856 | Mark RISON | 230 | 2 | 27.5.3.4 | 252 | 53 | E | Y | 252.53 | 53 | 27.5.3.4 | [5 empty] | "MU BAR" is undefined | Change to "MU-BAR" |  | EDITOR | Editorials | [5 empty] | 2017-11-07 21:54 | EDITOR
12857 | Mark RISON | 230 | 2 | 9.4.2.237.2 | 133 | 61 | T | Y | 133.61 | 61 | 9.4.2.237.2 |  |  | Yongho Seok |  |  | Should be clearer that +HTC-HE Support, OM Control Support are mandatory for APs | Add "Set to 1 when transmitted by an AP" to the end of the rightmost cell for each of these |  | EDITOR | HT Control | [5 empty] | 2017-11-09 16:20 | EDITOR
12858 | Mark RISON | 230 | 2 | 9.4.2.237.2 | 137 | 16 | E | Y | 137.16 | 16 | 9.4.2.237.2 | [5 empty] | Formatting broken | Fix formatting to match other similar cells |  | EDITOR | Editorials | [5 empty] | 2017-11-07 21:54 | EDITOR
12859 | Mark RISON | 230 | 2 | 9.4.2.237.2 | 133 | 61 | T | Y | 133.61 | 61 | 9.4.2.237.2 |  |  | Abhishek Patil |  |  | Should be clearer that UMRS Support, Trigger Frame MAC Padding Duration, Group Addressed Multi-STA BlockAck In DL MU Support, Rx Control Frame to MultiBSS, BSRP BQRP A-MPDU Aggregation, NDP Feedback Report Support only apply to non-AP STAs | Add "Reserved when transmitted by an AP" to the end of the rightmost cell for each of these |  | EDITOR | MAC General | [5 empty] | 2017-11-09 16:42 | EDITOR
12860 | Mark RISON | 230 | 2 | 9.4.2.237.2 | 134 | 6 | T | Y | 134.06 | 6 | 9.4.2.237.2 |  |  | Abhishek Patil |  |  | "carried in a QoS Data, QoS Null, or Management frame" -- can't be in anything else! | Delete the cited text |  | EDITOR | MAC General | [5 empty] | 2017-11-09 16:42 | EDITOR
12861 | Mark RISON | 230 | 2 | 9.4.2.237.2 | 135 | 10 | T | Y | 135.1 | 10 | 9.4.2.237.2 |  |  | Liwen Chu |  |  | "Multi-TID Aggregation Support" is not defined clearly | At the referenced location change "Indicates the number of TIDs minus 1 of QoS Data frames that an HE STA can aggregate in a multi-TID A-MPDU as described in 27.10.4 (multi-TID A-MPDU and ack-enabled A-MPDU)." to "Indicates the number of TIDs of QoS Data frames that an HE STA can receive in a multi-TID A-MPDU as described in 27.10.4 (multi-TID A-MPDU and ack-enabled A-MPDU)." and change "Set to the number of TIDs minus 1 of QoS Data frames that an HE STA can aggregate in a multi-TID A-MPDU." to "Set to the number of TIDs minus 1 of QoS Data frames that an HE STA can receive in a multi-TID A-MPDU. |  | EDITOR | A-MPDU | [5 empty] | 2017-11-09 15:08 | EDITOR
12862 | Mark RISON | 230 | 2 | C.3 | 572 | 28 | T | Y | 572.28 | 28 | C.3 |  |  | Edward Au |  |  | dot11AMPDUwithMultipleTIDOptionImplemented should be about rx, not tx, because that's what others need to know | At 302.1 change "For an HE STA with dot11AMPDUwithMultipleTIDOptionImplemented set to true and having a single A- MPDU containing MPDUs with different value of TIDs, the MPDUs with the same TID value may be aggregated in non-contiguous A-MPDU subframes." to "In a multi-TID A-MPDU, MPDUs with the same TID are not necessarily contiguous.", at 302.7 and 302.20 change "HE STA with dot11AMPDUwithMultipleTIDOptionImplemented set to true" to "HE STA that transmits a multi-TID A-MPDU to the AP", at 572.37 change "generating" to "receiving", at 300.28 change dot11MultipleTIDAMPDUOptionImplemented to dot11AMPDUwithMultipleTIDOptionImplemented , at 300.30 change dot11MultipleTIDAMPDUOptionImlemented to dot11AMPDUwithMultipleTIDOptionImplemented |  | EDITOR | MIB | [5 empty] | 2017-11-07 15:26 | EDITOR
12863 | Mark RISON | 230 | 2 | 27.4.5 | 241 | 50 | E | Y | 241.5 | 50 | 27.4.5 | [5 empty] | "Multi-TID A-MPDU" has wrong case | Lowercase the first M |  | EDITOR | Editorials | [5 empty] | 2017-11-07 21:54 | EDITOR
12864 | Mark RISON | 230 | 2 |  |  |  | T | Y | [8 empty] | Various places that explicitly refer to HE SU PPDUs need to also refer to HE ER PPDUs | Add references to HE ER PPDUs after the reference to HE SU PPDUs in 27.4.5, 27.15.3, 28.3.11.2, 27.4.4.2, Table 28-15, 28.3.11.5.1 |  | EDITOR | [6 empty] | 2017-11-15 21:37 | EDITOR
12865 | Mark RISON | 230 | 2 | 27.15.2 | 314 | 48 | T | Y | 314.48 | 48 | 27.15.2 |  |  | Alfred Asterjadhi |  |  | "An HE STA may transmit an HE SU PPDU to a peer HE STA." -- really? I'd never have guessed | Delete the cited text |  | EDITOR | Format and rate selection | [5 empty] | 2017-11-07 15:59 | EDITOR
12866 | Mark RISON | 230 | 2 | 27.4.5 | 241 | 50 | T | Y | 241.5 | 50 | 27.4.5 |  |  | George Cherian |  |  | "a Multi-TID A-MPDU that solicits an immediate response" is known by the transmitter but not by the receiver | Reword in terms of "receives QoS Data or QoS Null frames with ack policy other than No Ack or Block Ack and with more than one TID, or receives a QoS Data or QoS Null frame with ack policy other than No Ack or Block Ack and an Action frame" |  | EDITOR | Ack procedure | [5 empty] | 2017-11-07 15:11 | EDITOR
12867 | Mark RISON | 230 | 2 | 27.4.5 | 241 | 50 | T | Y | 241.5 | 50 | 27.4.5 |  |  | George Cherian |  |  | " An HE STA that receives a Multi-TID A-MPDU that solicits an immediate response shall send the acknowledgement using a Multi-STA BlockAck frame. An HE STA that receives a single-TID A-MPDU in an HE SU PPDU that solicits an immediate response shall send the acknowledgement using a Compressed BlockAck frame." is covered in 27.4.4 | Delete the cited text |  | EDITOR | Ack procedure | [5 empty] | 2017-11-07 15:11 | EDITOR
12868 | Mark RISON | 230 | 2 |  |  |  | G | Y | [8 empty] | Some of the cross-references (to subclauses/tables/figures/equations) are not hyperlinks so will rot | Make sure all cross-references to things within the document are hyperlinks |  | EDITOR | [6 empty] | 2017-11-15 21:37 | EDITOR
12869 | Mark RISON | 230 | 2 |  |  |  | T | Y | [8 empty] | Need to be clearer the packet extension is completely distinct and independent from the signal extension (also need to make sure the HE PHY is mentioned wherever the ERP/HT PHYs are currently mentioned for signal extension) | As it says in the comment |  | EDITOR | [6 empty] | 2017-11-15 21:37 | EDITOR
12870 | Mark RISON | 230 | 2 |  |  |  | T | Y | [8 empty] | Sometimes the spec wording indicates that an RU is necessarily less than the full PPDU bandwidth, sometimes it indicates that a non-OFDMA transmission contains a single RU of the same width as the PPDU bandwidth | State that a full-width transmission is an RU, and then simplify things like "HE-MCSs for 242-tone RU and non-OFDMA 20 MHz, NSS = 1" to "HE-MCSs for 242-tone RU, NSS = 1" |  | EDITOR | [6 empty] | 2017-11-15 21:37 | EDITOR
12871 | Mark RISON | 230 | 2 | 28.3.11.5.4 | 458 | 1 | T | Y | 458.01 | 1 | 28.3.11.5.4 |  |  | Hongyuan Zhang |  |  | An arg max vector operator is used but not defined | Define the arg max operator |  | EDITOR | PHY Data field | [5 empty] | 2017-11-09 15:03 | EDITOR
12872 | Mark RISON | 230 | 2 | 28.3.12 | 477 | 1 | T | Y | 477.01 | 1 | 28.3.12 |  |  | Youhan Kim |  |  | An max_u vector operator is used but not defined | Define the max_u operator |  | EDITOR | Packet extension | [5 empty] | 2017-11-07 14:46 | EDITOR
12873 | Mark RISON | 230 | 2 | 9.3.1.23 | 88 | 45 | T | Y | 88.45 | 45 | 9.3.1.23 |  |  | Abhishek Patil |  |  | "Values 0 to 60 map to -20 dBm to 40 dBm" is not clear | Delete Table 9-25f and change "The AP Tx Power subfield encoding is defined in Table 9-25f (AP Tx Power subfield encoding)." to "The AP Tx Power subfield contains the AP Tx power in dBm plus 20; values above 60 are reserved." |  | EDITOR | MU operation | [5 empty] | 2017-11-08 13:19 | EDITOR
12874 | Mark RISON | 230 | 2 |  |  |  | E | Y | [8 empty] | 4 instances of "HE_PREAMBLE" (after "T") | Change each to "HE-PREAMBLE" |  | EDITOR | Editorials | [5 empty] | 2017-11-07 21:54 | EDITOR
12875 | Mark RISON | 230 | 2 | 9.3.1.23 | 88 | 60 | E | Y | 88.6 | 60 | 9.3.1.23 | [5 empty] | There is no value, just confusion/verbosity, in having a Packet Extension subfield itself containing two subfields | Just show the two subfields directly in the Figure and remove references to a Packet Extension subfield |  | EDITOR | Editorials | [5 empty] | 2017-11-07 21:54 | EDITOR
12876 | Mark RISON | 230 | 2 | 28.3.12 | 479 | 26 | T | Y | 479.26 | 26 | 28.3.12 |  |  | Youhan Kim |  |  | "The PE Disambiguity subfield of the Packet Extension subfield for an HE TB PPDU" -- there are no such subfields | Change the cited text to "The PE Disambiguity subfield in the Packet Extension subfield of the Common Info field in a Trigger frame". At 480.12 change "is PE Disambiguity subfield of the HE-SIG-A field for an HE SU, HE ER SU or HE MU PPDU, and an indicated value of PE Disambiguity subfield in the Packet Extension subfield of the Common Info field in the Trigger frame (see Table 9-25g (Subfields of the Packet Extension subfield)) for an HE TB PPDU." to "is the PE Disambiguity subfield of the HE-SIG-A field for an HE SU, HE ER SU or HE MU PPDU, and is the PE Disambiguity subfield in the Packet Extension subfield of the Common Info field in a Trigger frame." |  | EDITOR | Packet extension | [5 empty] | 2017-11-07 14:46 | EDITOR
12877 | Mark RISON | 230 | 2 | 28.3.21 | 514 | 17 | T | Y | 514.17 | 17 | 28.3.21 |  |  | Xiaogang Chen |  |  | "THE_PREAMBLE, NSYM, TPE and NMA are defined in Equation (28-114), Equation (28-115) and Equation (28-116), respectively." -- 4 parameters but only 3 equations, so "respectively" doesn't work | Number the T_HE_PREAMBLE equation and add it to the start of the list of equations cited |  | EDITOR | PHY tx/rx procedure | [5 empty] | 2017-11-07 14:19 | EDITOR
12878 | Mark RISON | 230 | 2 | 28.4.3 | 520 | 12 | T | Y | 520.12 | 12 | 28.4.3 |  |  | Youhan Kim |  |  | "T_HE_PREAMBLE is defined as in Equation (28-114) and Equation (28-115)" -- neither of those equations defines T_HE_PREAMBLE | Number the T_HE_PREAMBLE equation and refer to this instead |  | EDITOR | TXTIME | [5 empty] | 2017-11-07 14:46 | EDITOR
12879 | Mark RISON | 230 | 2 |  |  |  | E | Y | [8 empty] | The L-SIG field is called LENGTH not Length | Change Length to LENGTH at 333.5, 333.11, 382.47, 383.24, 402.52, 403.1, 452.36 |  | EDITOR | Editorials | [5 empty] | 2017-11-07 21:54 | EDITOR
12880 | Mark RISON | 230 | 2 | 28.3.10.5 | 403 | 1 | T | Y | 403.01 | 1 | 28.3.10.5 |  |  | Hongyuan Zhang |  |  | "The LSB of the binary expression of the Length value shall be mapped to B5." is confusing (why is this being stated?) duplication of the baseline | Delete the cited text |  | EDITOR | PHY Preamble | [5 empty] | 2017-11-15 22:13 | EDITOR
12881 | Mark RISON | 230 | 2 | 27.6.2 | 263 | 51 | E | Y | 263.51 | 51 | 27.6.2 | [5 empty] | Missing space in ">80" | Add a space after ">" |  | EDITOR | Editorials | [5 empty] | 2017-11-07 21:54 | EDITOR
12882 | Mark RISON | 230 | 2 | C.3 | 569 | 1 | T | Y | 569.01 | 1 | C.3 |  |  | Edward Au |  |  | The non-generic part of the description of many of the MIB variables is missing (e.g. dot11HEBeamformeeSTSSupportLessThanOrEqualTo80) | Make sure each MIB variable has a specific description |  | EDITOR | MIB | [5 empty] | 2017-11-07 15:26 | EDITOR
12883 | Mark RISON | 230 | 2 | 27.5.3.2.3 | 247 | 43 | T | Y | 247.43 | 43 | 27.5.3.2.3 |  |  | Abhishek Patil |  |  | "The AP shall set the value in the TID Aggregation Limit subfield in the Trigger Dependent User Info field to 0 or 1 for an HE STA that has 0 in the Multi-TID Aggregation Support subfield" contradicts "An AP that sends a Basic Trigger frame may set the TID Aggregation Limit subfield of a User Info field that is intended to a non-AP STA to any value between 0 and the most recently received Multi-TID Aggregation Support subfield": second implies AP must set to 0 if non-AP STA indicated 0, first allows AP to set to 1 | Delete "or 1" in the first sentence cited |  | EDITOR | MU operation | [5 empty] | 2017-11-07 16:02 | EDITOR
12884 | Mark RISON | 230 | 2 | 28.3.10.7.2 | 408 | 4 | T | Y | 408.04 | 4 | 28.3.10.7.2 |  |  | Lochan Verma |  |  | "Set to 1 if space time block coding is used. Neither DCM nor STBC shall be applied when both the DCM and STBC are set to 1." -- the second sentence contradicts the first | Change to "Set to 1 if space time block coding is used, if DCM is set to 0. Neither DCM nor STBC shall be applied when both the DCM and STBC are set to 1." At 406.6 change "Set to 1 to indicate that DCM is applied to the Data field." to "Set to 1 to indicate that DCM is applied to the Data field, if STBC is set to 0." |  | EDITOR | HE-SIG-A | [5 empty] | 2017-11-07 14:27 | EDITOR
12885 | Mark RISON | 230 | 2 | 27.4.4.3 | 239 | 56 | E | Y | 239.56 | 56 | 27.4.4.3 | [5 empty] | "as define in" typo | Change to "as defined in" |  | EDITOR | Editorials | [5 empty] | 2017-11-07 21:54 | EDITOR
12886 | Mark RISON | 230 | 2 |  |  |  | T | Y | [8 empty] | " includes one or more QoS Data frame or QoS Null frame" -- the grammar is wrong and it's slighly ambiguous as to whether there can be a mix | Change each instance (3 in total) to "includes one or more QoS Data or QoS Null frames". Similarly change each instance (2 in total) of " more than one QoS Data frame or QoS Null frame" to " more than one QoS Data or QoS Null frame" |  | EDITOR | [6 empty] | 2017-11-15 21:37 | EDITOR
12887 | Mark RISON | 230 | 2 | 27.4.4.2 | 239 | 26 | T | Y | 239.26 | 26 | 27.4.4.2 |  |  | George Cherian |  |  | "If the HE SU PPDU carries a multi-TID A-MPDU that includes more than one QoS Data frame or QoS Null frame with the Ack Policy field equal to Implicit Block Ack Request and with more than one TID, then the STA shall respond with a Multi-STA BlockAck" -- also if it contains just one QoS Data and also contains an Action | Include the case 1xQoS+1xAction in addition to the case >1xQoS already described |  | EDITOR | Ack procedure | [5 empty] | 2017-11-07 15:11 | EDITOR
12888 | Mark RISON | 230 | 2 | 27.4.4.2 | 239 | 20 | T | Y | 239.2 | 20 | 27.4.4.2 |  |  | George Cherian |  |  | A QoS Null cannot be sent under a BA and so cannot have ack policy Implicit BAR. Ditto in 27.4.4.3 | Change " includes one or more QoS Data frame or QoS Null frame with EOF = 0, and with the Ack Policy field equal to Implicit Block Ack Request for at least one MPDU" to " includes one or more QoS Data frames with EOF = 0, and with the Ack Policy field equal to Implicit Block Ack Request". In 3) below change "includes more than one QoS Data frame or QoS Null frame with the Ack Policy field equal to Implicit Block Ack Request and with more than one TID" to "includes more than one QoS Data frame with the Ack Policy field equal to Implicit Block Ack Request" |  | EDITOR | Ack procedure | [5 empty] | 2017-11-07 15:11 | EDITOR
12889 | Mark RISON | 230 | 2 | 27.4.4.2 | 239 | 17 | T | Y | 239.17 | 17 | 27.4.4.2 |  |  | George Cherian |  |  | What if it's a Management frame other than an Action or Action No Ack? Those need to be acked too | Change "an Action Ack frame" to "a Management frame other than an Action No Ack frame" |  | EDITOR | Ack procedure | [5 empty] | 2017-11-07 15:11 | EDITOR
12890 | Mark RISON | 230 | 2 | 27.4.4.1 | 239 | 6 | T | Y | 239.06 | 6 | 27.4.4.1 |  |  | Ross |  |  | "A STA that sends a PPDU to an intended recipient " -- the STA is not going to send the PPDU to an unintended recipient | Delete "to an intended recipient" in the cited text |  | EDITOR | Ack procedure | [5 empty] | 2017-11-08 14:43 | EDITOR
12891 | Mark RISON | 230 | 2 | 27.4.4.1 | 239 | 6 | T | Y | 239.06 | 6 | 27.4.4.1 |  |  | George Cherian |  |  | The TID is also important (distinguishes single-TID from multi-TID A-MPDUs) | Add "TID and" before "Ack Policy" at the referenced location |  | EDITOR | Ack procedure | [5 empty] | 2017-11-07 15:11 | EDITOR
12892 | Mark RISON | 230 | 2 | 27.4.4.1 | 239 | 6 | T | Y | 239.06 | 6 | 27.4.4.1 |  |  | George Cherian |  |  | The PPDU type is also important | Add "PPDU format" to the list of deciding factors |  | EDITOR | Ack procedure | [5 empty] | 2017-11-07 15:11 | EDITOR
12893 | Mark RISON | 230 | 2 | 27.4.4.3 | 239 | 36 | T | Y | 239.36 | 36 | 27.4.4.3 |  |  | George Cherian |  |  | This subclause is about responding, so rules on what the AP may or may not do are not appropriate | Move the first para (inc. bullets) to a different subclause |  | EDITOR | Ack procedure | [5 empty] | 2017-11-07 15:11 | EDITOR
12894 | Mark RISON | 230 | 2 | 27.4.4.4 | 240 | 3 | T | Y | 240.03 | 3 | 27.4.4.4 |  |  | George Cherian |  |  | This subclause is about responding, so rules on what the AP may or may not do are not appropriate | Move the first sentence to a different subclause |  | EDITOR | Ack procedure | [5 empty] | 2017-11-07 15:11 | EDITOR
12895 | Mark RISON | 230 | 2 | 27.4.4.5 | 240 | 41 | T | Y | 240.41 | 41 | 27.4.4.5 |  |  | George Cherian |  |  | This subclause is about responding, so rules on what the non-AP STA may or may not do are not appropriate | Move the first sentence to a different subclause |  | EDITOR | Ack procedure | [5 empty] | 2017-11-07 15:11 | EDITOR
12896 | Mark RISON | 230 | 2 | 27.4.4.4 | 240 | 4 | T | Y | 240.04 | 4 | 27.4.4.4 |  |  | George Cherian |  |  | "shall set the Ack Policy to HTP Ack for each of the MPDUs for which it intends to solicit an immediate response" -- not all MPDUs have an Ack Policy field | Change "MPDUs" to "QoS Data or QoS Null frames" |  | EDITOR | Ack procedure | [5 empty] | 2017-11-07 15:11 | EDITOR
12897 | Mark RISON | 230 | 2 | 27.4.4.4 | 240 | 10 | T | Y | 240.1 | 10 | 27.4.4.4 |  |  | George Cherian |  |  | What if it's a Management frame other than an Action or Action No Ack? Those need to be acked too | Change "an Action-Ack frame" to "a Management frame other than an Action No Ack frame" at the referenced location and at line 17. Also put a para break before the sentence at the referenced location |  | EDITOR | Ack procedure | [5 empty] | 2017-11-07 15:11 | EDITOR
12898 | Mark RISON | 230 | 2 | 27.4.4.4 | 240 | 33 | T | Y | 240.33 | 33 | 27.4.4.4 |  |  | George Cherian |  |  | "If the HE MU PPDU or HE SU PPDU carries a multi-TID A-MPDU that includes QoS Data frames or QoS Null frames with the Ack Policy field equal to HTP Ack, and an Action Ack frame" -- also if it contains just QoS Data but with >1 TID. Also not clear the case 1QoS+1xAction is being covered (because of use of plural "frames") | Include the cases 1xQoS+1xAction and 2xQoS-different-TIDs in addition to the case >1xQoS+1xAction already described |  | EDITOR | Ack procedure | [5 empty] | 2017-11-07 15:11 | EDITOR
12899 | Mark RISON | 230 | 2 | 27.4.4.5 | 240 | 42 | T | Y | 240.42 | 42 | 27.4.4.5 |  |  | George Cherian |  |  | " shall set the Ack Policy to Normal Ack/Implicit Block Ack Request " -- can only do so for QoS Data/Null (not e.g. MMPDUs) | add "of QoS Data and QoS Null frames" after "Ack Policy" |  | EDITOR | Ack procedure | [5 empty] | 2017-11-07 15:11 | EDITOR
12900 | Mark RISON | 230 | 2 | 27.4.4.5 | 240 | 44 | T | Y | 240.44 | 44 | 27.4.4.5 |  |  | George Cherian |  |  | "If the HE AP intends to send the response in a DL SU PPDU format" -- the AP doesn't need to "intend", it just needs to do" | Change the cited text to "If the HE AP sends the response in a DL SU PPDU format" |  | EDITOR | Ack procedure | [5 empty] | 2017-11-07 15:11 | EDITOR
12901 | Mark RISON | 230 | 2 | 9.3.1.9.7 | 81 | 37 | T | Y | 81.37 | 37 | 9.3.1.9.7 |  |  | Tomoko Adachi |  |  | "an Action frame carried in an A-MPDU" -- also other MMPDUs, except Action No Ack | Change the cited text to "a Management frame other than an Action No Ack frame, carried in an A-MPDU" |  | EDITOR | Ack procedure | [5 empty] | 2017-11-09 13:39 | EDITOR
12902 | Mark RISON | 230 | 2 | 27.4.4.5 | 240 | 52 | T | Y | 240.52 | 52 | 27.4.4.5 |  |  | George Cherian |  |  | "an S-MPDU from a single STA that solicits an immediate response" where the S-MPDU is a QoS Data/Null is also "a single TID A-MPDU from a single STA that solicits an immediate response", so 1) and 2) overlap and hence contradict each other | Mention QoS Data/Null and EOF=0, as in 27.4.4.3/4.2) |  | EDITOR | Ack procedure | [5 empty] | 2017-11-07 15:11 | EDITOR
12903 | Mark RISON | 230 | 2 | 27.4.4.5 | 240 | 53 | T | Y | 240.53 | 53 | 27.4.4.5 |  |  | George Cherian |  |  | If the single-TID A-MPDU has an Action frame too, the M-BA will have to have a mix of Ack Types (if "all-ack" is not used) | Change "a Multi-STA Block- Ack with the Ack Type field set to 1 and the TID field set to 14 or a Multi-STA BlockAck frame with the Ack Type field set to 0 carried in a DL SU PPDU format" to "a Multi-STA BlockAck with one Per TID AID Info subfield, the Ack Type field set to 1 and the TID field set to 14, or a Multi-STA BlockAck frame with the Ack Type field set to 0 in one Per TID AID Info subfield and optionally the Ack Type field set to 1 and the TID field set to 15 in another Per TID AID Info subfield, carried in a DL SU PPDU format" |  | EDITOR | Ack procedure | [5 empty] | 2017-11-07 15:11 | EDITOR
12904 | Mark RISON | 230 | 2 | 27.4.4.5 | 240 | 53 | T | Y | 240.53 | 53 | 27.4.4.5 |  |  | George Cherian |  |  | If the multi-TID A-MPDU has an Action frame too, the M-BA will have to have a mix of Ack Types. Also "all-ack" has been overlooked | Change " Multi-STA BlockAck frame with the Ack Type field set to 0 carried in a DL SU PPDU format" to "a Multi-STA BlockAck with one Per TID AID Info subfield, the Ack Type field set to 1 and the TID field set to 14, or a Multi-STA BlockAck frame with the Ack Type field set to 0 in at least two Per TID AID Info subfields and optionally the Ack Type field set to 1 and the TID field set to 15 in another Per TID AID Info subfield, carried in a DL SU PPDU format" |  | EDITOR | Ack procedure | [5 empty] | 2017-11-07 15:11 | EDITOR
12905 | Mark RISON | 230 | 2 | 27.4.4.5 | 240 | 62 | T | Y | 240.62 | 62 | 27.4.4.5 |  |  | George Cherian |  |  | "If the HE TB PPDU carries S-MPDUs, A-MPDUs, or multi-TID A-MPDUs from more than one STA, or a combination of S-MPDUs from a subset of STAs, A-MPDUs from another subset of STAs, or multi-TID A- MPDUs from another subset of STAs then the AP shall respond with a Multi-STA BlockAck frame" -- it might choose to respond with a DL MU PPDU containing Ack/C-BA instead | Make this para a "4)" so it is covered by the "If the HE AP intends to send the response in a DL SU PPDU format," above |  | EDITOR | Ack procedure | [5 empty] | 2017-11-07 15:11 | EDITOR
12906 | Mark RISON | 230 | 2 | 27.4.4.5 | 240 | 62 | T | Y | 240.62 | 62 | 27.4.4.5 |  |  | George Cherian |  |  | "If the HE TB PPDU carries S-MPDUs, A-MPDUs, or multi-TID A-MPDUs from more than one STA, or a combination of S-MPDUs from a subset of STAs, A-MPDUs from another subset of STAs, or multi-TID A- MPDUs from another subset of STAs" -- this is gibberish | Change the cited text to "If the HE AP needs to acknowledge frames from more than one STA" |  | EDITOR | Ack procedure | [5 empty] | 2017-11-07 15:11 | EDITOR
12907 | Mark RISON | 230 | 2 | 27.4.4.6 | 241 | 7 | T | Y | 241.07 | 7 | 27.4.4.6 |  |  | George Cherian |  |  | This subclause is about responding, so rules on what the non-AP STA may or may not do are not appropriate | Move the first sentence to a different subclause |  | EDITOR | Ack procedure | [5 empty] | 2017-11-07 15:11 | EDITOR
12908 | Mark RISON | 230 | 2 | 27.4.4.6 | 241 | 42 | T | Y | 241.42 | 42 | 27.4.4.6 |  |  | George Cherian |  |  | " shall set the Ack Policy to Normal Ack/Implicit Block Ack Request " -- can only do so for QoS Data/Null (not e.g. MMPDUs) | add "of QoS Data and QoS Null frames" after "Ack Policy" and delete " for each of the MPDUs carried in the A-MPDU" |  | EDITOR | Ack procedure | [5 empty] | 2017-11-07 15:11 | EDITOR
12909 | Mark RISON | 230 | 2 | 27.4.4.6 | 241 | 11 | T | Y | 241.11 | 11 | 27.4.4.6 |  |  | George Cherian |  |  | "If the HE AP intends to send the response in an OFDMA HE MU PPDU format" -- the AP doesn't need to "intend", it just needs to do" | Change the cited text to "If the HE AP sends the response in an OFDMA HE MU PPDU format" |  | EDITOR | Ack procedure | [5 empty] | 2017-11-07 15:11 | EDITOR
12910 | Mark RISON | 230 | 2 | 27.4.4.6 | 241 | 11 | T | Y | 241.11 | 11 | 27.4.4.6 |  |  | George Cherian |  |  | "If the HE AP intends to send the response in an OFDMA HE MU PPDU format" -- could use DL MU-MIMO instead | Delete "OFDMA" in the cited text |  | EDITOR | Ack procedure | [5 empty] | 2017-11-07 15:11 | EDITOR
12911 | Mark RISON | 230 | 2 | 27.4.4.6 | 241 | 14 | T | Y | 241.14 | 14 | 27.4.4.6 |  |  | George Cherian |  |  | "If the HE TB PPDU carries an S-MPDU from more than one STA, or (multi-TID) A-MPDU from more than one STA, or a combination of an S-MPDU from some STAs and (multi-TID) A-MPDU from other STAs" -- this is gibberish | Change the cited text to "If the HE AP needs to acknowledge frames from more than one STA" |  | EDITOR | Ack procedure | [5 empty] | 2017-11-07 15:11 | EDITOR
12912 | Mark RISON | 230 | 2 | 27.4.4.6 | 241 | 12 | T | Y | 241.12 | 12 | 27.4.4.6 |  |  | George Cherian |  |  | "If the HE TB PPDU carries an S-MPDU from more than one STA, or (multi-TID) A-MPDU from more than one STA, or a combination of an S-MPDU from some STAs and (multi-TID) A-MPDU from other STAs" -- and what if these conditions are not met? What does an HE AP that wants to transmit a DL MU PPDU do then? | Delete " the following acknowledgment procedure: a) If the HE TB PPDU carries an S-MPDU from more than one STA, or (multi-TID) A-MPDU from more than one STA, or a combination of an S-MPDU from some STAs and (multi-TID) A-MPDU from other STAs, then the HE AP shall" |  | EDITOR | Ack procedure | [5 empty] | 2017-11-07 15:11 | EDITOR
12913 | Mark RISON | 230 | 2 | 27.4.4.6 | 241 | 20 | T | Y | 241.2 | 20 | 27.4.4.6 |  |  | George Cherian |  |  | " an A-MPDU that solicited an immediate response " is not defined, and the natural interpretation would include an A-MPDU containing an S-MPDU | Change to "only QoS Data frames with EOF=0, the same TID, and the Ack Policy equal to Implicit Block Ack Request" |  | EDITOR | Ack procedure | [5 empty] | 2017-11-07 15:11 | EDITOR
12914 | Mark RISON | 230 | 2 | 27.4.4.6 | 241 | 22 | T | Y | 241.22 | 22 | 27.4.4.6 |  |  | George Cherian |  |  | " a multi-TID A-MPDU that solicited an immediate response was received" is not defined, and anyway this is known by the transmitter but not by the receiver | Change to talk about QoS Data frames with Ack Policy equal to Implicit Block Ack Request from more than one TID, or QoS Data frames with Ack Policy equal to Implicit Block Ack Request and an Action frame |  | EDITOR | Ack procedure | [5 empty] | 2017-11-07 15:11 | EDITOR
12915 | Mark RISON | 230 | 2 | 9.7.3 | 170 | 32 | T | Y | 170.32 | 32 | 9.7.3 |  |  | Liwen Chu |  |  | "An HE MU PPDU can carry more than one A-MPDU each of which contains one or more MPDUs soliciting an immedi- ate response if it is carried in an HE TB PPDU" is confusing (is it an HE MU PPDU we're talking about or an HE TB PPDU?) | Change "if" to "that" in the cited text |  | EDITOR | A-MPDU | [5 empty] | 2017-11-09 15:08 | EDITOR
12916 | Mark RISON | 230 | 2 |  |  |  | E | Y | [8 empty] | There are 9 "Multi-STA BA"s | Change each to "Multi-STA BlockAck" and add "frame" after the one in Table 9-424 |  | EDITOR | Editorials | [5 empty] | 2017-11-07 21:54 | EDITOR
12917 | Mark RISON | 230 | 2 | 9.7.3 | 171 | 25 | E | Y | 171.25 | 25 | 9.7.3 | [5 empty] | The insertion in "The A-MPDU is transmitted by a STA that is neither a TXOP holder nor an RD responder ***or the A-MPDU is transmitted by AP in an HE BSS*** that also needs to transmit one of the following immediate response frames:" has wrecked the logic of the sentence | Change the cited text to: "The A-MPDU is transmitted by a STA that is neither a TXOP holder nor an RD responder, or the A-MPDU is transmitted by AP in an HE BSS. The transmitter also needs to transmit one of the following immediate response frames:" |  | EDITOR | Editorials | [5 empty] | 2017-11-07 21:54 | EDITOR
12918 | Mark RISON | 230 | 2 | 9.7.3 |  |  | T | Y |  |  | 9.7.3 |  |  | Liwen Chu |  |  | The A-MPDU context tables, especially Table 9-425, have turned into an incomprehensible mess similar to the multirate rules mess | Restructure the tables so that the per-PHY/per-role (AP/STA) etc. caveats are clearer |  | EDITOR | A-MPDU | [5 empty] | 2017-11-09 15:08 | EDITOR
12919 | Mark RISON | 230 | 2 | 9.7.3 | 173 | 43 | T | Y | 173.43 | 43 | 9.7.3 |  |  | Liwen Chu |  |  | "There are at least two different values or TID subfield in this context. " has a typo and duplicates the previous sentence anyway | Delete the cited text |  | EDITOR | A-MPDU | [5 empty] | 2017-11-09 15:08 | EDITOR
12920 | Mark RISON | 230 | 2 |  |  |  | T | Y | [5 empty] | Liwen Chu |  |  | The rules for multi-TID A-MPDUs should not both be in 9.7.3 and in Clause 27 | Delete the stuff that is already covered in Clause 27 from 9.7.3 (making sure what's left is not wrong/misleading) |  | EDITOR | A-MPDU | [5 empty] | 2017-11-09 15:08 | EDITOR
12921 | Mark RISON | 230 | 2 | 9.7.3 | 173 | 61 | E | Y | 173.61 | 61 | 9.7.3 | [5 empty] | "Basic, MU-BAR, GCR MU-BAR, BQRP, or BSRP Trigger frame only when AP transmits the A-MPDU" is not clear | Change to "When transmitted by an AP, a Basic, MU-BAR, GCR MU-BAR, BQRP, or BSRP Trigger frame". Change at 173.48 too |  | EDITOR | Editorials | [5 empty] | 2017-11-07 21:54 | EDITOR
12922 | Mark RISON | 230 | 2 | 9.7.3 |  |  | T | Y |  |  | 9.7.3 |  |  | Liwen Chu |  |  | There are 3 references to "multi-TID A-MPDU context" and 2 to "single-TID A-MPDU context" but these contexts (and their subvariants) are not described | Add a description of these contexts |  | EDITOR | A-MPDU | [5 empty] | 2017-11-09 15:08 | EDITOR
12923 | Mark RISON | 230 | 2 |  |  |  | T | Y | [8 empty] | An MPDU delimiter with a Length field of 0 indicates that the A-MPDU subframe does not contain an MPDU. Hence most of the discussion of non-zero length MPDU delimiters is spurious | Change " nonzero length MPDU delimiters" to "MPDUs" in 9.7.3; delete "of the non-zero length MPDU" (2x) and "nonzero length" in 27.4.2; delete "nonzero length" (2x) in 27.5.3.4 and fix the article; change "nonzero length A-MPDU subframe" to "MPDU" (3x) in 27.10.2 and fix the article; change "a nonzero length A-MPDU subframe" to "an MPDU" in 27.10.3 |  | EDITOR | [6 empty] | 2017-11-15 21:37 | EDITOR
12924 | Mark RISON | 230 | 2 | 9.7.3 | 173 | 43 | T | Y | 173.43 | 43 | 9.7.3 |  |  | Liwen Chu |  |  | "(if present)" is implicit for all possible MPDUs in an A-MPDU | Delete the cited text |  | EDITOR | A-MPDU | [5 empty] | 2017-11-09 15:08 | EDITOR
12925 | Mark RISON | 230 | 2 | 9.7.3 | 173 |  | T | Y | 173 |  | 9.7.3 |  |  | Liwen Chu |  |  | "at most one of the following is present: x, y, z" is not clear. Does it mean that only what is specified in x or y or z can be present, or can e.g. you have stuff in x plus other stuff as long as it is not in y or z? | Add ", and no other frames" before the colon in each case |  | EDITOR | A-MPDU | [5 empty] | 2017-11-09 15:08 | EDITOR
12926 | Mark RISON | 230 | 2 | 27.10.4.1 | 300 | 43 | T | Y | 300.43 | 43 | 27.10.4.1 |  |  | Liwen Chu |  |  | "An ack-enabled A-MPDU is an A-MPDU that follows the rules in 9.7 (Aggregate MPDU (A-MPDU)) and 10.13 (A-MPDU operation) except that it shall contain:" -- it is not clear what the "except" means here. It might mean that it restricts the A-MPDUs to a particular subset of what 9.7/10.13 allow, or it might mean that it contradicts some of the rules in 9.7/10.13 | Change "except that it shall contain" to "and that contains both of the following" |  | EDITOR | A-MPDU | [5 empty] | 2017-11-09 15:08 | EDITOR
12927 | Mark RISON | 230 | 2 | 27.10.4.1 | 300 | 46 | T | Y | 300.46 | 46 | 27.10.4.1 |  |  | Liwen Chu |  |  | "---One QoS Data frame with the Ack Policy field set to Normal Ack or HTP Ack each carried in an A- MPDU subframe with the EOF field set to 1, or one Action frame carried in an A-MPDU subframe with the EOF field set to 1 --- One or more frames in A-MPDU subframes with the EOF field set to 0 that are not under the block ack agreements" is confusing, e.g. "each" and incomplete, e.g. can be multiple EOF=1 QoS Datas | Change the cited text to "--- One or more QoS Data frames with the Ack Policy field set to Normal Ack or HTP Ack and/or one Action frame, where each frame is carried in an A-MPDU subframe with the EOF field set to 1 --- One or more frames carried in A-MPDU subframes with the EOF field set to 0 and that are not sent under block ack agreements" |  | EDITOR | A-MPDU | [5 empty] | 2017-11-09 15:08 | EDITOR
12928 | Mark RISON | 230 | 2 | 27.10.4.1 | 300 | 46 | T | Y | 300.46 | 46 | 27.10.4.1 |  |  | Liwen Chu |  |  | An A-MPDU with two EOF=1 MPDUs is also an ack-enabled multi-TID A-MPDU, even if there are no EOF=0 MPDUs | As it says in the comment |  | EDITOR | A-MPDU | [5 empty] | 2017-11-09 15:08 | EDITOR
12929 | Mark RISON | 230 | 2 | 27.10.4.1 | 300 | 46 | E | Y | 300.46 | 46 | 27.10.4.1 | [5 empty] | The definition of an ack-enabled multi-TID A-MPDU should be in the subclause about this | Move to subclause 27.10.4.3 |  | EDITOR | Editorials | [5 empty] | 2017-11-07 21:54 | EDITOR
12930 | Mark RISON | 230 | 2 | 27.10.4.2 | 302 | 47 | T | Y | 302.47 | 47 | 27.10.4.2 |  |  | Liwen Chu |  |  | "except as defined below" -- it is not clear what the "except" means here. It might mean that it restricts the A-MPDUs to a particular subset of what 9.7/10.13 allow, or it might mean that it contradicts some of the rules in 9.7/10.13 | Change "except as defined below" to "and that conforms to the rules below" |  | EDITOR | A-MPDU | [5 empty] | 2017-11-09 15:08 | EDITOR
12931 | Mark RISON | 230 | 2 | 27.10.4.3 | 303 | 58 | E | Y | 303.58 | 58 | 27.10.4.3 | [5 empty] | "227.4.4" -- no such subclause (yet) | Delete one of the "2"s |  | EDITOR | Editorials | [5 empty] | 2017-11-07 21:54 | EDITOR
12932 | Mark RISON | 230 | 2 | 27.10.4.1 | 300 | 43 | T | Y | 300.43 | 43 | 27.10.4.1 |  |  | Liwen Chu |  |  | We have a definition of ack-enabled multi-TID A-MPDU in 27.10.4.1 and another in 27.10.4.3 | Delete the definition in 27.10.4.1 |  | EDITOR | A-MPDU | [5 empty] | 2017-11-09 15:08 | EDITOR
12933 | Mark RISON | 230 | 2 | 27.10.4.3 | 303 | 9 | T | Y | 303.09 | 9 | 27.10.4.3 |  |  | Liwen Chu |  |  | "except as defined below" -- it is not clear what the "except" means here. It might mean that it restricts the A-MPDUs to a particular subset of what 9.7/10.13 allow, or it might mean that it contradicts some of the rules in 9.7/10.13 | Change "except as defined below" to "and that conforms to the rules below" |  | EDITOR | A-MPDU | [5 empty] | 2017-11-09 15:08 | EDITOR
12934 | Mark RISON | 230 | 2 | 27.10.4.3 |  |  | T | Y |  |  | 27.10.4.3 |  |  | Liwen Chu |  |  | " belonging to one or more block ack agreements" is confusing in that it suggests that some of the QoS Data frames might not belong | Delete the cited text in this subclause (4 instances) |  | EDITOR | A-MPDU | [5 empty] | 2017-11-09 15:08 | EDITOR
12935 | Mark RISON | 230 | 2 | 27.10.4.3 | 303 | 24 | T | Y | 303.24 | 24 | 27.10.4.3 |  |  | Liwen Chu |  |  | "one or more QoS Data frames with the Ack Policy field set to Normal Ack or HTP Ack each with a different TID" -- if there's only one how can it have a "different TID"? It's not necessary for there to be multiple TIDs anyway -- the single QoS Data with EOF=1 is enough to make it an ack-enabled MTAM | Delete "each with a different TID" |  | EDITOR | A-MPDU | [5 empty] | 2017-11-09 15:08 | EDITOR
12936 | Mark RISON | 230 | 2 | 27.10.4.3 | 303 | 35 | T | Y | 303.35 | 35 | 27.10.4.3 |  |  | Liwen Chu |  |  | This last bullet is a special case of the second bullet | Delete this last bullet |  | EDITOR | A-MPDU | [5 empty] | 2017-11-09 15:08 | EDITOR
12937 | Mark RISON | 230 | 2 |  |  |  | E | Y | [8 empty] | The definitions and rules for multi-TID A-MPDUs are not clear | Adopt the proposals in 17/0949 |  | EDITOR | Editorials | [5 empty] | 2017-11-07 21:54 | EDITOR
12938 | Mark RISON | 230 | 2 |  |  |  | T | Y | [5 empty] | Alfred Asterjadhi |  |  | There should be a mechanism to allow an HE BFer to poll for missed segments. It is not clear whether a BRP frame can be used in the SU case, and the BRP variant Trigger frame cannot be used in the MU case as it is preceded by an NDP that will take precedence | Allow Beamforming Report Poll frames to be used to solicit SU retransmission of missed segments (cf. 10.34.5.3). Define a new Trigger frame variant to solicit MU retransmission of missed segments (without a preceding NDP+NDPA). Delete the Feedback Segment Retransmission Bitmap from the Trigger Dependent User Info field of the Beamforming Report Poll variant Trigger frame (leaving it blank); this is the field needed for the new Trigger frame variant to solicit retransmission of missing segments |  | EDITOR | [6 empty] | 2017-11-15 21:15 | EDITOR
12939 | Mark RISON | 230 | 2 | 9.3.1.23.2 |  |  | T | Y |  |  | 9.3.1.23.2 |  |  | Alfred Asterjadhi |  |  | There should be a mechanism to allow an HE BFer to poll for missed segments. It is not clear whether a BRP frame can be used in the SU case, and the BRP variant Trigger frame cannot be used in the MU case as it is preceded by an NDP that will take precedence. This was rejected in D1.0 on the following basis: Segementation of the beamforming feedback is only allowed if the feedback is greater than the beamformer's maximum MPDU length capability. The maximum MPDU length for an HE beamformer is 11,454 octets. Most SU feedback is less than 11,454 octets so the HE beamformee shall send the feedback as one segment. Given that the feedback is sent as one segment in most cases there is no value in allowing a new Trigger frame which solicits missed segments. Further even in the case where the feedback is sent as two segments the beamformer can always resound and get the full feedback, this also ensures that the feedback is not stale. | Delete the Feedback Segment Retransmission Bitmap field from the Trigger Dependent User Info subfield for the Beamforming Report Poll variant |  | EDITOR | Sounding protocol | [5 empty] | 2017-11-08 13:13 | EDITOR
12940 | Mark RISON | 230 | 2 | 28.3.3.1 |  |  | T | Y |  |  | 28.3.3.1 |  |  | Youhan Kim |  |  | Allocating different transmit powers to different subchannels may violate transmit spectrum flatness requirement | Add a NOTE to state that RU power boosting and beamforming should not be used when measuring spectral flatness. |  | EDITOR | PHY OFDMA overview | [5 empty] | 2017-11-07 14:12 | EDITOR
12941 | Mark RISON | 230 | 2 | 27.6.2 |  |  | T | Y |  |  | 27.6.2 |  |  | Alfred Asterjadhi |  |  | It is not clear how missed segments are requested in the SU PPDU case. The problem is that the only way to do this is to send a BRP variant Trigger, but such a trigger would be preceded by an NDPA with only one STA Info, which would confuse the beamformee. This was rejected in D1.0 on the following basis: Segementation of the beamforming feedback is only allowed if the feedback is greater than the beamformer's maximum MPDU length capability. The maximum MPDU length for an HE beamformer is 11,454 octets. Most SU feedback is less than 11,454 octets so the HE beamformee shall send the feedback as one segment. Given that the feedback is sent as one segment in most cases there is no value in allowing a new Trigger frame which solicits missed segments. Nonetheless, a NOTE would be helpful | Add a "NOTE---If an HE beamformer does not successfully receive all feedback segments from the HE beamformee, it cannot use a Beamforming Report Poll variant Trigger frame unless it has another HE beamformee to poll. In this case it can only repeat the entire sequence." |  | EDITOR | Sounding protocol | [5 empty] | 2017-11-07 15:08 | EDITOR
12942 | Mark RISON | 230 | 2 | 27.2.2 | 150 | 57 | E | Y | 150.57 | 57 | 27.2.2 | [5 empty] | Resubmitted from D1.0 as spuriously rejected 'in the interest of releasing D2.0' (references and text from D1.0): "The STA is not solicited an immediate response" is non-grammatical and does not make sense. | Change the bullet to "An immediate response is not solicited from the STA by the PPDU carrying the frame". |  | EDITOR | Editorials | [5 empty] | 2017-11-07 21:54 | EDITOR
12943 | Mark RISON | 230 | 2 | 27.2.2 | 151 | 5 | E | Y | 151.05 | 5 | 27.2.2 | [5 empty] | Resubmitted from D1.0 as spuriously rejected 'in the interest of releasing D2.0' (references and text from D1.0): "The STA is not solicited an immediate response" is non-grammatical and does not make sense. | Change the bullet to "An immediate response is not solicited from the STA by the PPDU carrying the frame". |  | EDITOR | Editorials | [5 empty] | 2017-11-07 21:54 | EDITOR
12944 | Mark RISON | 230 | 2 | 26.1.1 | 210 | 11 | E | Y | 210.11 | 11 | 26.1.1 | [5 empty] | Resubmitted from D1.0 as spuriously rejected 'in the interest of releasing D2.0' (references and text from D1.0): Binary Convolutional Coding should be Binary Convolutional Code | Change "coding" to "code" |  | EDITOR | Editorials | [5 empty] | 2017-11-07 21:54 | EDITOR
12945 | Mark RISON | 230 | 2 | 26.1.1 | 210 | 27 | E | Y | 210.27 | 27 | 26.1.1 | [5 empty] | Resubmitted from D1.0 as spuriously rejected 'in the interest of releasing D2.0' (references and text from D1.0): LDPC coding should be LDPC code | Change "coding" to "code" |  | EDITOR | Editorials | [5 empty] | 2017-11-07 21:54 | EDITOR
12946 | Mark RISON | 230 | 2 | 28.3.3.8.3 | 239 | 17 | E | Y | 239.17 | 17 | 28.3.3.8.3 | [5 empty] | Resubmitted from D1.0 as spuriously rejected 'in the interest of releasing D2.0' (references and text from D1.0): What does "information of each RU" refer to? And what does "RU" refer to? | Clarify. Also add RU to 3.4 |  | EDITOR | Editorials | [5 empty] | 2017-11-07 21:54 | EDITOR
12947 | Mark RISON | 230 | 2 | 28.3.6.11.1 | 255 | 31 | E | Y | 255.31 | 31 | 28.3.6.11.1 | [5 empty] | Resubmitted from D1.0 as spuriously rejected 'in the interest of releasing D2.0' (references and text from D1.0): It would be easier for description purpose to move CSD operation outside per user processing; as CSD operation needs global information, such as spatial and frequency allocation. | As it says in the comment |  | EDITOR | Editorials | [5 empty] | 2017-11-07 21:54 | EDITOR
12948 | Mark RISON | 230 | 2 | 27.10.4 | 193 | 40 | E | Y | 193.4 | 40 | 27.10.4 | [5 empty] | Resubmitted from D1.0 as spuriously rejected 'in the interest of releasing D2.0' (references and text from D1.0): Terminology differs from description of HE Capabilities element given in 9.4.2.218.2 | Change "Ack Enabled Multi-TID A-MPDU Support" to "Ack-Enabled Multi-TID Aggregation Support" |  | EDITOR | Editorials | [5 empty] | 2017-11-07 21:54 | EDITOR
12949 | Mark RISON | 230 | 2 | 27.10.4 | 193 | 44 | E | Y | 193.44 | 44 | 27.10.4 | [5 empty] | Resubmitted from D1.0 as spuriously rejected 'in the interest of releasing D2.0' (references and text from D1.0): Terminology differs from description of HE Capabilities element given in 9.4.2.218.2 | Change "Ack Enabled Multi-TID A-MPDU Support" to "Ack-Enabled Multi-TID Aggregation Support" |  | EDITOR | Editorials | [5 empty] | 2017-11-07 21:54 | EDITOR
12950 | Mark RISON | 230 | 2 |  |  |  | G | Y | [8 empty] | Resubmitted from D1.0 as spuriously rejected 'in the interest of releasing D2.0' (references and text from D1.0): New amendment style is a bad idea. It means you need to look in multiple places to find what the requirements really are | Use traditional style, i.e. incorporate 802.11ax into 802.11 baseline text, by merging Clause 27 into Clauses 10 and 11 |  | EDITOR | [6 empty] | 2017-11-15 21:37 | EDITOR
12951 | Mark RISON | 230 | 2 |  |  |  | E | Y | [8 empty] | Resubmitted from D1.0 as spuriously rejected 'in the interest of releasing D2.0' (references and text from D1.0): The things in an Aggregated Control subfield are Control subfields, not A-Control subfields | Delete "A-" in "UL MU Response Scheduling A-Control subfield", "BQR A-Control subfield", "BSR A-Control subfield" throughout Delete "A-" and add "sub" before "field" in "BSR A-Control field", "OMI A-Control field", "BQR A-Control field", "UL MU Response Scheduling A-Control field", "RDP A-Control field" throughout |  | EDITOR | Editorials | [5 empty] | 2017-11-07 21:54 | EDITOR
12952 | Mark RISON | 230 | 2 | 9.4.2.3 | 67 | 50 | T | Y | 67.5 | 50 | 9.4.2.3 |  |  | Zhou Lan |  |  | Resubmitted from D1.0 as spuriously rejected 'in the interest of releasing D2.0' (references and text from D1.0): Should make it clear that an AP must not include the 126 membership selector (VHT) if it wants to allow 20-MHz-only HE STAs | Add a "NOTE---To allow association of 20 MHz-only STAs, an HE AP omits the VHT PHY BSS membership selector and only includes the HT PHY and HE PHY membership selectors." |  | EDITOR | Queue size and BSR | [5 empty] | 2017-11-07 21:45 | EDITOR
12953 | Mark RISON | 230 | 2 |  |  |  | E | Y | [8 empty] | Resubmitted from D1.0 as spuriously rejected 'in the interest of releasing D2.0' (references and text from D1.0): Multi-STA BlockAcks are very badly named, as they are also used in single-STA contexts | Change "Multi-STA BlockAck" to "Extended BlockAck" throughout |  | EDITOR | Editorials | [5 empty] | 2017-11-07 21:54 | EDITOR
12954 | Mark RISON | 230 | 2 |  |  |  | G | Y | [8 empty] | Resubmitted from D1.0 as spuriously rejected 'in the interest of releasing D2.0' (references and text from D1.0): UL MU-MIMO should be optional | Make UL MU-MIMO optional rather than mandatory |  | EDITOR | [6 empty] | 2017-11-15 21:37 | EDITOR
12955 | Mark RISON | 230 | 2 | 27.10.4 | 194 | 14 | T | Y | 194.14 | 14 | 27.10.4 |  |  | Liwen Chu |  |  | Resubmitted from D1.0 as spuriously rejected 'in the interest of releasing D2.0' (references and text from D1.0): "An HE STA may aggregate in a multi-TID A-MPDU QoS Data frames with multiple TIDs as defined in Table 9-425 (A-MPDU contents in the data enabled immediate response context) or Table 9-426 (A-MPDU contents in the data enabled no immediate response context)." duplicates "An HE STA shall construct a multi-TID A-MPDU as defined in 9.7" above | Delete the (first) cited text |  | EDITOR | A-MPDU | [5 empty] | 2017-11-09 15:08 | EDITOR
12956 | Mark RISON | 230 | 2 | 27.10.4 | 194 | 31 | E | Y | 194.31 | 31 | 27.10.4 | [5 empty] | Resubmitted from D1.0 as spuriously rejected 'in the interest of releasing D2.0' (references and text from D1.0): It says "TXOP limit" twice | Add "the" before the cited text at line 31 and line 32 |  | EDITOR | Editorials | [5 empty] | 2017-11-07 21:54 | EDITOR
12957 | Mark RISON | 230 | 2 |  |  |  | E | Y | [8 empty] | Resubmitted from D1.0 as spuriously rejected 'in the interest of releasing D2.0' (references and text from D1.0): We don't include representation details in field names | Delete "M1" throughout (in "Highest NSS Supported M1" and "NSS M1") |  | EDITOR | Editorials | [5 empty] | 2017-11-07 21:54 | EDITOR
12958 | Mark RISON | 230 | 2 |  |  |  | T | Y | [8 empty] | The baseline does not allow EOF=0 MPDUs after EOF=1 MPDUs, but ack-enabled multi-TID A-MPDUs can be like that | Soften the baseline to allow this in PPDUs exchanged between HE STAs |  | EDITOR | [6 empty] | 2017-11-15 21:37 | EDITOR
12959 | Massinissa Lalam | 230 | 2 | Abstract | 2 | 1 | G | Y | 2.01 | 1 | Abstract | [5 empty] | 11ax PAR covers up to 7.125GHz now. The Abstract should reflect this. | Replace "between 1 GHz and 6 GHz." with "between 1 GHz and 7.125 GHz." |  | EDITOR | 6 GHz band | [5 empty] | 2017-11-08 13:58 | EDITOR
12960 | Massinissa Lalam | 230 | 2 | Keywords | 2 | 6 | G | Y | 2.06 | 6 | Keywords | [5 empty] | "high density" should be added to the keyword lists. This is one of the primary purposes+A65 of 11ax existence to begin with. | As in comment |  | EDITOR | Editorials | [5 empty] | 2017-11-09 15:46 | EDITOR
12961 | Massinissa Lalam | 230 | 2 | Introduction | 4 | 12 | G | N | 4.12 | 12 | Introduction | [5 empty] | While not a part of 11ax D2.0, the Introduction should reflect the fact that 11ax PAR covers up to 7.125GHz now. | Replace "between 1 GHz and 6 GHz." with "between 1 GHz and 7.125 GHz." |  | EDITOR | 6 GHz band | [5 empty] | 2017-11-09 15:45 | EDITOR
12962 | Massinissa Lalam | 230 | 2 | Contents | 9 |  | E | Y | 9 |  | Contents | [5 empty] | There are line spacing inconsistencies in the table of contents (see difference between page 17 and 18 for instance). | Please use a consistent spacing between lines in the table of contents. |  | EDITOR | Editorials | [5 empty] | 2017-11-07 21:54 | EDITOR
12963 | Massinissa Lalam | 230 | 2 | Contents | 9 |  | E | N | 9 |  | Contents | [5 empty] | In the table of contents, when the subclause spans over two lines the page number is not always at the extreme right of the last line (see 9.2.5.2 for instance). | Please ensure that the page number is always set at the extreme right of a line. |  | EDITOR | Editorials | [5 empty] | 2017-11-07 21:54 | EDITOR
12964 | Massinissa Lalam | 230 | 2 | Figures | 19 |  | E | N | 19 |  | Figures | [5 empty] | In the list of figures, when the figure caption spans over two lines the page number is not always at the extreme right of the last line (see Figure 9-52i for instance). | Please ensure that the page number is always set at the extreme right of a line. |  | EDITOR | Editorials | [5 empty] | 2017-11-07 21:54 | EDITOR
12965 | Massinissa Lalam | 230 | 2 | Tables | 23 |  | E | N | 23 |  | Tables | [5 empty] | In the list of tables, when the table caption spans over two lines the page number is not always at the extreme right of the last line (see Table 28-21 for instance). | Please ensure that the page number is always set at the extreme right of a line. |  | EDITOR | Editorials | [5 empty] | 2017-11-07 21:54 | EDITOR
12966 | Massinissa Lalam | 230 | 2 | 3.2 | 29 | 40 | E | Y | 29.4 | 40 | 3.2 | [5 empty] | In bullet points h) and i), the clause name to be put in brackets is missing. See a) and b), respectively. This happens also in the subsequent PPDU definitions (40 MHz, 80 MHz, 160 MHz). | Please in h) replace "A Clause 17 PPDU" with "A Clause 17 (Orthogonal frequency division multiplexing (OFDM) PHY specification) PPDU" and in i) replace "A Clause 18 PPDU" with "A Clause 18 (Extended Rate PHY (ERP) specification) orthogonal frequency division multiplexing (OFDM) PPDU" Check also other PPDU definitions (40, 80, ...) for consistency. |  | EDITOR | Editorials | [5 empty] | 2017-11-07 21:54 | EDITOR
12967 | Massinissa Lalam | 230 | 2 | 3.2 | 29 | 35 | T | Y | 29.35 | 35 | 3.2 |  |  | Jianhan Liu |  |  | In h) to k), shouldn't the transmitted spectral mask for all these PPDUs be "the 20 MHz transmit spectral mask defined in Clause 28 (High Efficiency (HE) PHY specification)"? These bullet points for HE mirror the e) and f) for VHT, where the 20 MHz VHT mask is used. For example bullet i) is already covered by b) unless the spectrum mask is not the same. Same for 40 MHz, 80 MHz ... | In each bullet point from h) to k), refer to "the 20 MHz transmit spectral mask defined in Clause 28 (High Efficiency (HE) PHY specification)", e.g. replace "A Clause 17 PPDU transmitted by an HE STA using the transmit spectral mask defined in Clause 19 (High Throughput (HT) PHY specification)." with "A Clause 17 PPDU transmitted by an HE STA using the 20 MHz transmit spectral mask defined in Clause 28 (High Efficiency (HE) PHY specification)." and so on Check consistency with 40 MHz, 80 MHz ... and apply the same change if needed. |  | EDITOR | PHY tx/rx spec | [5 empty] | 2017-11-08 13:22 | EDITOR
12968 | Massinissa Lalam | 230 | 2 | 3.2 | 33 | 6 | E | Y | 33.06 | 6 | 3.2 | [5 empty] | In the broadcast resource unit definition, "STA-ID" and "STAID" are used in the same sentence. Please only use "STA-ID". | As in comment |  | EDITOR | Editorials | [5 empty] | 2017-11-07 21:54 | EDITOR
12969 | Massinissa Lalam | 230 | 2 | 3.2 | 33 | 12 | E | Y | 33.12 | 12 | 3.2 | [5 empty] | Delete the extra "(Delayed SRP PPDU)." added at the end which does not bring any information. | Replace "a PPDU that contains a Trigger frame and that has a value other than SRP_DISALLOW in the Common Info field SPATIAL_REUSE. (Delayed SRP PPDU)." with " "a PPDU that contains a Trigger frame and that has a value other than SRP_DISALLOW in the Common Info field SPATIAL_REUSE." |  | EDITOR | Editorials | [5 empty] | 2017-11-07 21:54 | EDITOR
12970 | Massinissa Lalam | 230 | 2 | 3.2 | 33 | 40 | E | Y | 33.4 | 40 | 3.2 | [5 empty] | Replace "A UL MU-MIMO" with "An UL MU-MIMO" Ditto line 60 on the same page | As in comment |  | EDITOR | Editorials | [5 empty] | 2017-11-07 21:54 | EDITOR
12971 | Massinissa Lalam | 230 | 2 | 3.2 | 34 | 12 | E | Y | 34.12 | 12 | 3.2 | [5 empty] | Replace "A non-AP HE STA that support" with "A non-AP HE STA that supports" | As in comment |  | EDITOR | Editorials | [5 empty] | 2017-11-07 21:54 | EDITOR
12972 | Massinissa Lalam | 230 | 2 | 3.2 | 34 | 16 | E | Y | 34.16 | 16 | 3.2 | [5 empty] | Replace "An HE AP that support" with "An HE AP that supports" | As in comment |  | EDITOR | Editorials | [5 empty] | 2017-11-07 21:54 | EDITOR
12973 | Massinissa Lalam | 230 | 2 | 3.2 | 34 | 18 | E | N | 34.18 | 18 | 3.2 | [5 empty] | In the OFDMA definition, replace "An OFDM-based multiple access scheme that different group of subcarriers are allocated" with "An OFDM-based multiple access scheme in which different group of subcarriers are allocated" | As in comment |  | EDITOR | Editorials | [5 empty] | 2017-11-07 21:54 | EDITOR
12974 | Massinissa Lalam | 230 | 2 | 4.3.14a | 37 | 12 | T | Y | 37.12 | 12 | 4.3.14a |  |  | Guoqing Li |  |  | PAR covers up to 7.125 GHz, frequency bands should reflect it. | Replace "The IEEE 802.11 HE STA operates in frequency bands between 1 GHz and 6 GHz." with "The IEEE 802.11 HE STA operates in frequency bands between 1 GHz and 7.125 GHz.". |  | EDITOR | General and MAC services | [5 empty] | 2017-11-07 15:04 | EDITOR
12975 | Massinissa Lalam | 230 | 2 | 4.3.14a | 37 | 39 | T | Y | 37.39 | 39 | 4.3.14a |  |  | Guoqing Li |  |  | An HE non-AP STA shall support reception of DL MU-MIMO but may support HE sounding protocol to support beamforming. It seems to me that without beamforming feedback, DL MU-MIMO is highly inefficient. If DL MU-MIMO reception is mandatory for an non-AP-STA, then HE sounding should also be mandatory, otherwise the feature is broken or its reception should be optional for a non-AP HE STA. | Either have both "support for DL MU-MIMO reception for an non-AP HE STA" and "support for the HE sounding protocol to support beamforming" mandatory or both optional. |  | EDITOR | General and MAC services | [5 empty] | 2017-11-07 15:04 | EDITOR
12976 | Massinissa Lalam | 230 | 2 | 4.3.14a | 37 | 52 | E | Y | 37.52 | 52 | 4.3.14a | [5 empty] | Replace "-- Mandatory support for an AP to receive and optional an AP to transmit operating mode indication" with "-- Mandatory support for an AP to receive and optional support for an AP to transmit operating mode indication" | As in comment |  | EDITOR | Editorials | [5 empty] | 2017-11-07 21:54 | EDITOR
12977 | Massinissa Lalam | 230 | 2 | 4.3.14a | 37 |  | E | N | 37 |  | 4.3.14a | [5 empty] | In the main MAC features list, "support for an non AP STA/AP" and "support in an non AP STA/AP" are used. Choose only one form and stick with it. | As in comment |  | EDITOR | Editorials | [5 empty] | 2017-11-07 21:54 | EDITOR
12978 | Massinissa Lalam | 230 | 2 | 4.318.8 | 38 | 25 | T | N | 38.25 | 25 | 4.318.8 |  |  | Guoqing Li |  |  | Is it useful in this particular case to add the HE precision for the BSS color collision event? If the feature is not supported by a non HE STA, then it is more than likely that an AP would not request it and even if it does it would be discarded by the STA. It allows other (future) amendments that may use BSS color to use this event without modifying this section. | Replace "A BSS color collision event report enables a non-AP HE STA to signal BSS color collision to its associated AP." with "A BSS color collision event report enables a non-AP STA to signal BSS color collision to its associated AP." |  | EDITOR | General and MAC services | [5 empty] | 2017-11-07 15:04 | EDITOR
12979 | Massinissa Lalam | 230 | 2 | 9.2.4.5.6 | 56 | 49 | T | Y | 56.49 | 49 | 9.2.4.5.6 |  |  | Zhou Lan |  |  | For an HE STA, with a QS value being computed as 16xUV and UV being encoded on 6 bits, how can the value 254 be obtained for the queue size value? SF greater than 0 cannot yield to a QS of 254. Maybe the intent is to refer to the bitmap SF+UV which can be equal to 254 (SF = 3 and UV = 62), but with such setting the queue size value is not 254 (see 9-ax1). Same with "queue size value of 255". | Correct the special values 254 and 255 used for HE STA. Either gives the actual queue size value or clarify that the it is not the "queue size value" but the "value of the Queue Size subfield" (made of SF+UV for HE-STA). |  | EDITOR | Queue size and BSR | [5 empty] | 2017-11-07 21:46 | EDITOR
12980 | Massinissa Lalam | 230 | 2 | 9.2.4.5.6 | 56 | 50 | T | Y | 56.5 | 50 | 9.2.4.5.6 |  |  | Zhou Lan |  |  | How was the value 2 147 328 computed? I get that for non-HE STA, 64 768 octets is 256x253, meaning that signaling 254 for the queue size value is telling that the queue size is greater than 64 768. But how is 2 147 328 achieved for HE STA? The closest lowest value is SF = 3 and UV = 60 (2 115 640). Therefore, UV = 61, 62 have no use? Should the value be 2 148 426 (SF=3 and UV=61), meaning that using SF = 3 and UV = 62, we signal any value greater than the previous one and we still have the SF+UV bitmap equals to 254. | As in comment |  | EDITOR | Queue size and BSR | [5 empty] | 2017-11-07 21:46 | EDITOR
12981 | Massinissa Lalam | 230 | 2 | 9.2.4.6.4.3 | 60 | 56 | T | Y | 60.56 | 56 | 9.2.4.6.4.3 |  |  | Guoqing Li |  |  | The text around equation (9-ax2) isn't clear. The Rx NSS field indicates the maximum number of spatial streams supported in reception. What is the purpose of the added text which mentions "for a given HE-MCS" but where the related equation has parameters depending on "among all HE-MCS" ? Please better explain how the result of equation (9-ax2) is A34used in practice (an example in a NOTE would definitely help). | As in comment |  | EDITOR | Operating mode | [5 empty] | 2017-11-09 15:03 | EDITOR
12982 | Massinissa Lalam | 230 | 2 | 9.2.4.6.4.4 | 63 |  | E | Y | 63 |  | 9.2.4.6.4.4 | [5 empty] | Why an almost blank page here? | Please try to regroup page 63, 64 and 65 to avoid those almost blank pages |  | EDITOR | Editorials | [5 empty] | 2017-11-07 21:54 | EDITOR
12983 | Massinissa Lalam | 230 | 2 | 9.2.4.6.4.4 | 65 | 6 | E | Y | 65.06 | 6 | 9.2.4.6.4.4 | [5 empty] | Typo in Table 9-18c, "Uosolicited MFB" should be "Unsolicited MFB". Please correct. | As in comment |  | EDITOR | Editorials | [5 empty] | 2017-11-07 21:54 | EDITOR
12984 | Massinissa Lalam | 230 | 2 | 9.2.4.6.4.4 | 65 | 47 | E | Y | 65.47 | 47 | 9.2.4.6.4.4 | [5 empty] | In Table 9-18c, "as defined in 27.13:" should be "as defined in 27.13 (Link adaptation using the HLA Control field).". Please correct. | As in comment |  | EDITOR | Editorials | [5 empty] | 2017-11-07 21:54 | EDITOR
12985 | Massinissa Lalam | 230 | 2 | 9.2.4.6.4.4 | 66 | 9 | E | Y | 66.09 | 9 | 9.2.4.6.4.4 | [5 empty] | In Table 9-18c, "as defined in 27.13." should be "as defined in 27.13 (Link adaptation using the HLA Control field).". Please correct (aka remove the break line and add the subclause name in brackets). | As in comment |  | EDITOR | Editorials | [5 empty] | 2017-11-07 21:54 | EDITOR
12986 | Massinissa Lalam | 230 | 2 | 9.2.4.6.4.4 | 66 | 35 | E | Y | 66.35 | 35 | 9.2.4.6.4.4 | [5 empty] | In Table 9-18c, "Figure XXX" should be "Figure 9-15f". Please correct | As in comment |  | EDITOR | Editorials | [5 empty] | 2017-11-07 21:54 | EDITOR
12987 | Massinissa Lalam | 230 | 2 | 9.2.6.4.6 | 69 | 42 | T | Y | 69.42 | 42 | 9.2.6.4.6 |  |  | Abhishek Patil |  |  | The two last sentences of the UPH Control subclause are a bit redundant "The Minimum Transmit Power Flag subfield indicates that the minimum transmit power for the current MCS is reached by the STA. The Minimum Transmit Power Flag subfield is set to 1 to indicate that the minimum transmit power for the current MCS is reached by the STA and set to 0 otherwise." Please delete the first one which does not clarify the setting of this subfield, keeping only "The Minimum Transmit Power Flag subfield is set to 1 to indicate that the minimum transmit power for the current MCS is reached by the STA and set to 0 otherwise. | As in comment |  | EDITOR | MU operation | [5 empty] | 2017-11-15 21:20 | EDITOR
12988 | Massinissa Lalam | 230 | 2 | 9.2.6.4.8 | 70 | 38 | E | Y | 70.38 | 38 | 9.2.6.4.8 | [5 empty] | The following two sentences in CAS Control subclause are also a bit redundant: "The SR PPDU Indication subfield indicates whether the PPDU carrying the MPDU carrying the CAS Control subfield is an SR PPDU. The SR PPDU Indication is set to 1 when the PPDU is an SR PPDU; otherwise it is set to 0." Consider revision such as: "The SR PPDU Indication subfield is set to 1 when the PPDU carrying the MPDU carrying the CAS Control subfield is an SR PPDU; otherwise it is set to 0." | As in comment |  | EDITOR | Editorials | [5 empty] | 2017-11-07 21:54 | EDITOR
12989 | Massinissa Lalam | 230 | 2 | 9.3.1.9.7 | 79 | 64 | E | Y | 79.64 | 64 | 9.3.1.9.7 | [5 empty] | Wrong figure reference is used. Please replace "The Per AID TID Info subfield when the AID11 subfield of the AID TID Info subfield is 2045 is shown in Figure 9-38b (Per AID TID Info subfield format when the AID11 subfield is not 2045)." with "The Per AID TID Info subfield when the AID11 subfield of the AID TID Info subfield is 2045 is shown in Figure 9-38c (Per AID TID Info subfield format when the AID11 subfield is 2045)." | As in comment |  | EDITOR | Editorials | [5 empty] | 2017-11-07 21:54 | EDITOR
12990 | Massinissa Lalam | 230 | 2 | 9.2.6.4.8 | 80 | 34 | E | Y | 80.34 | 34 | 9.2.6.4.8 | [5 empty] | The sentence "Where Block Ack Starting Sequence Control subfield is set to 0 and RA subfield indicates the MAC address of an unassociated STA for which the Per STA Info subfield is intended." is out of place here. Please move it at the end of the previous sentence, adding a comma instead of it being a new sentence and correcting the figure reference as mentioned in the previous comment. Something like: "The Per AID TID Info subfield when the AID11 subfield of the AID TID Info subfield is 2045 is shown in Figure 9-38c (Per AID TID Info subfield format when the AID11 subfield is 2045), where Block Ack Starting Sequence Control subfield is set to 0 and RA subfield indicates the MAC address of an unassociated STA for which the Per STA Info subfield is intended." | As in comment |  | EDITOR | Editorials | [5 empty] | 2017-11-07 21:54 | EDITOR
12991 | Massinissa Lalam | 230 | 2 | 9.3.1.9.7 | 81 | 46 | T | Y | 81.46 | 46 | 9.3.1.9.7 |  |  | Tomoko Adachi |  |  | A table similar to Table 9-24b should be produced when the AID subfield is 2045 to clarify the behavior and available combination. Otherwise, the line 46 seems a bit out of place (for AID subfield not equal to 2045, the combination described by this line (AckType=1 and TID=15) is N/A. | Create a table equivalent to Table 9-24b but adressing the case when AID is 2045 |  | EDITOR | Ack procedure | [5 empty] | 2017-11-09 13:39 | EDITOR
12992 | Massinissa Lalam | 230 | 2 | 9.3.1.23 | 90 | 21 | E | Y | 90.21 | 21 | 9.3.1.23 | [5 empty] | "indices" seems out of place. Please replace "The mapping of the subsequent 7 bits, B19-B13, indices to the RU allocation is defined in Table 9-25h (The encoding of B19-B13 of the RU Allocation subfield)." with "The mapping of the subsequent 7 bits indices B19-B13 to the RU allocation is defined in Table 9-25h (The encoding of B19-B13 of the RU Allocation subfield)." | As in comment |  | EDITOR | Editorials | [5 empty] | 2017-11-07 21:54 | EDITOR
12993 | Massinissa Lalam | 230 | 2 | 9.3.1.23 | 91 | 44 | E | Y | 91.44 | 44 | 9.3.1.23 | [5 empty] | "in" is missing. Please replace "The DCM subfield is set to 1 to indicate that DCM is used the HE TB PPDU" with "The DCM subfield is set to 1 to indicate that DCM is used in the HE TB PPDU". | As in comment |  | EDITOR | Editorials | [5 empty] | 2017-11-07 21:54 | EDITOR
12994 | Massinissa Lalam | 230 | 2 | 9.3.1.2.3.8 | 96 | 62 | T | Y | 96.62 | 62 | 9.3.1.2.3.8 |  |  | Laurent Cariou |  |  | I don't find the resource allocation information for each scheduled HE non-AP STA in the NDP Feedback Report Poll variant subclause. Apparently, the text seems to infer that the User Info field defined in Figure 9-52g for a Trigger Frame is replaced by the one defined in Figure 9-52n for this variant, but RU / MCS are missing. So how are the scheduled HE STA supposed to send their feedback to the HE AP? Please better explain how the HE TB PPDU in response of this TF variant is constructed. | As in comment |  | EDITOR | NDP feedback | [5 empty] | 2017-11-07 16:25 | EDITOR
12995 | Massinissa Lalam | 230 | 2 | 9.3.3.3 | 98 | 50 | T | Y | 98.5 | 50 | 9.3.3.3 |  |  | Edward Au |  |  | What is the difference between "dot11HighEfficiencyOptionImplemented" and "ot11HEOptionImplemented"? I think there is none, and "dot11HEOptionImplemented" should be preferred. The term "dot11HighEfficiencyOptionImplemented" appears at several places in the document, please correct those occurences. | As in comment |  | EDITOR | MIB | [5 empty] | 2017-11-09 16:36 | EDITOR
12996 | Massinissa Lalam | 230 | 2 | 9.3.3.7 | 99 | 42 | E | Y | 99.42 | 42 | 9.3.3.7 | [5 empty] | From Editor's Note, the last element added is 52, but the newest HE element added starts at 55. What happen to 53 and 54? | Please clarify the Editor's Note or renumber correctly the added HE elements in this subclause |  | EDITOR | Editorials | [5 empty] | 2017-11-07 21:54 | EDITOR
12997 | Massinissa Lalam | 230 | 2 | 9.3.3.7 | 101 | 21 | E | Y | 101.21 | 21 | 9.3.3.7 | [5 empty] | From Editor's Note, the last element added is 56, but the newest HE element added starts at 58. What happens to 57? | Please clarify the Editor's Note or renumber correctly the added HE elements in this subclause |  | EDITOR | Editorials | [5 empty] | 2017-11-07 21:54 | EDITOR
12998 | Massinissa Lalam | 230 | 2 | 9.3.3.10 | 101 | 61 | E | Y | 101.61 | 61 | 9.3.3.10 | [5 empty] | From the Editor's note 11aj adds 31-33. Why does HE Capabilities information element get 32? Shouldn't it be 34? Please check. | As in comment |  | EDITOR | Editorials | [5 empty] | 2017-11-07 21:54 | EDITOR
12999 | Massinissa Lalam | 230 | 2 | 9.4.2.27 | 119 | 39 | T | Y | 119.39 | 39 | 9.4.2.27 |  |  | Youhan Kim |  |  | When operating in a channel without DFS, why should the bit "OBSS Narrow Bandwidth RU in UL OFDMA Tolerance Support" be set to 0 and not to 1? Narrow bandwidth RU from an OBSS STA would not cause a false DFS alarm in such case. I understand that in such case, the AP would not consider this bit before sending a TF anyway, but it is strange to say that it is not supported while it is going to be. Please check that this is the intended behavior. | As in comment |  | EDITOR | DFS operation | [5 empty] | 2017-11-07 22:35 | EDITOR
13000 | Massinissa Lalam | 230 | 2 | 9.4.2.200 | 129 |  | E | Y | 129 |  | 9.4.2.200 | [5 empty] | In Table 9-262k1, remove one extra full stop in row 1 and row 2 (end of column 2) ("transmitted by the TWT Scheduling AP.."). | As in comment |  | EDITOR | Editorials | [5 empty] | 2017-11-07 21:54 | EDITOR
13001 | Massinissa Lalam | 230 | 2 | 9.4.2.237.2 | 136 | 39 | T | Y | 136.39 | 39 | 9.4.2.237.2 |  |  | Liwen Chu |  |  | In Table 9-262z, Definition and Encoding associated to the subfield "Maximum AMPDU Length Exponent" are empty. | Please provide Definition and Encoding rules for the subfield "Maximum AMPDU Length Exponent". Or add the text explaning its purpose as a NOTE to integrate to the Table. |  | EDITOR | A-MPDU | [5 empty] | 2017-11-09 15:08 | EDITOR
13002 | Massinissa Lalam | 230 | 2 | 9.6.30 | 167 | 36 | E | Y | 167.36 | 36 | 9.6.30 | [5 empty] | Why Quiet Time Period is subclause 9.6.30 and not 9.6.28.3 (following HE Compressed Beamforming And CQI subclause)? | Move Quiet Time Period from 9.6.30 to 9.6.28.3 |  | EDITOR | Editorials | [5 empty] | 2017-11-07 21:54 | EDITOR
13003 | Massinissa Lalam | 230 | 2 | 10.3.2.4 | 181 | 60 | E | Y | 181.6 | 60 | 10.3.2.4 | [5 empty] | End of sentence is missing: "When an RTS frame is used for the most recent NAV update, the "CTS_Time" shall be calculated using the length of the CTS frame and the data rate at which the RTS frame." Replace with "When an RTS frame is used for the most recent NAV update, the "CTS_Time" shall be calculated using the length of the CTS frame and the data rate at which the RTS frame was received." | As in comment |  | EDITOR | Editorials | [5 empty] | 2017-11-07 21:54 | EDITOR
13004 | Massinissa Lalam | 230 | 2 | 10.28.3 | 206 | 5 | E | Y | 206.05 | 5 | 10.28.3 | [5 empty] | Typo "resposnse" instead of "response", please correct. | As in comment |  | EDITOR | Editorials | [5 empty] | 2017-11-07 21:54 | EDITOR
13005 | Massinissa Lalam | 230 | 2 | 27.2.2 | 222 | 11 | E | Y | 222.11 | 11 | 27.2.2 | [5 empty] | Remove the extra full stop in "as the BSS of which the STA is a member.." | As in comment |  | EDITOR | Editorials | [5 empty] | 2017-11-07 21:54 | EDITOR
13006 | Massinissa Lalam | 230 | 2 | 27.2.4 | 224 | 9 | E | Y | 224.09 | 9 | 27.2.4 | [5 empty] | Remove the extra STA and the extra space before the full sop in "an immediate response from the STA STA or the received frame is a Trigger frame ." | As in comment |  | EDITOR | Editorials | [5 empty] | 2017-11-07 21:54 | EDITOR
13007 | Massinissa Lalam | 230 | 2 | 27.2.4 | 224 | 8 | T | Y | 224.08 | 8 | 27.2.4 |  |  | Po-Kai Huang |  |  | What happens to the intra-BSS NAV of a STA that is not a TXOP holder and that receives a Trigger Frame containing its AID during the TXOP. The condition "The RA of the received frame is not the STA's MAC address or the PPDU carrying the frame does not solicit an immediate response from the STA STA or the received frame is a Trigger frame ." will be true since the last condition (the received frame is a Trigger frame) is true (the first one will be true as well since the broadcast address is not the STA's MAC address, only the second condition will be false). So the intra-BSS NAV will be set. Is this really the intended behavior to have a scheduled STA sets its NAV? | Clarify the conditions an intra-BSS NAV is set be a STA that is not a TXOP holder and that receives a trigger frame that solicits a response from the STA. |  | EDITOR | NAV | [5 empty] | 2017-11-07 15:13 | EDITOR
13008 | Massinissa Lalam | 230 | 2 | 27.5.3.3 | 249 | 64 | T | Y | 249.64 | 64 | 27.5.3.3 |  |  | Abhishek Patil |  |  | What is the purpose of "HE_SIGA_RESERVED"? So far it is not clear what benefit(s) setting some reserved bits to a given value in HE-SIG-A2 can help in achieving a higher efficiency in dense deployment. Please provide a clarification and an example on why this can be useful. | As in comment |  | EDITOR | MU operation | [5 empty] | 2017-11-07 16:02 | EDITOR
13009 | Massinissa Lalam | 230 | 2 | 27.9 | 289 | 54 | T | Y | 289.54 | 54 | 27.9 |  |  | Matt Fischer |  |  | I don't see any technical reason to support two versions of the spatial reuse (OBSS_PD and SRP), while it is not even clear if one version A58brings any gain (especially in heterogeneous deployment with legacy devices present in the network). At least add some pros and cons for each of the two methods and why one should apply one instead of the other. | As in comment |  | EDITOR | Spatial Reuse | [5 empty] | 2017-11-07 15:21 | EDITOR
13010 | Massinissa Lalam | 230 | 2 | 27.11.4 | 305 | 5 | T | Y | 305.05 | 5 | 27.11.4 |  |  | Alfred Asterjadhi |  |  | It is not clear in this subclause if an HE AP is allowed to set the BSS_COLOR subfield to 0 (aka no color) and in such case what should be the value of the BSS Color Disabled subfield (should be set to 1)? Please provide clarification on this specific case. If it is not possible (which I doubt, but failed to easily find in the document where it is described) then this case "NOTE--An HE STA that received an HE PPDU with the RXVECTOR parameter BSS_COLOR equal to 0 does not follow the spatial reuse rule described in 27.9 (Spatial reuse operation)." may never occur). | Add in this specific subclause the case where BSS_COLOR subfield is set to 0 and its implication on other subfields (e.g. BSS Color Disabled). |  | EDITOR | HE BSS operation | [5 empty] | 2017-11-09 15:43 | EDITOR
13011 | Massinissa Lalam | 230 | 2 | 27.9. | 308 | 45 | T | Y | 308.45 | 45 | 27.9. |  |  | Matt Fischer |  |  | Given the controversial nature of spatial reuse and its yet to proven gain, I don't think that it is wise to mandate that "if STA has not received a Spatial Reuse Parameter Set element from its associated AP, the STA shall not set the TXVECTOR parameter SPATIAL_REUSE of any HE PPDU to SRP_AND_NON_SRG_OBSS_PD_PROHIBITED." In case no instruction are received, the STA should not let its transmissions be potentially impacted by other STAs until it is recommended to do so by the AP and not the other way around. | Replace "If the HESIGA_Spatial_reuse_value15_allowed subfield of the SR Control field of the most recently received Spatial Reuse Parameter Set element from its associated AP is equal to 0, or if STA has not received a Spatial Reuse Parameter Set element from its associated AP, the STA shall not set the TXVECTOR parameter SPATIAL_REUSE of any HE PPDU to SRP_AND_NON_SRG_OBSS_PD_PROHIBITED." with "If the HESIGA_Spatial_reuse_value15_allowed subfield of the SR Control field of the most recently received Spatial Reuse Parameter Set element from its associated AP is equal to 0, the STA shall not set the TXVECTOR parameter SPATIAL_REUSE of any HE PPDU to SRP_AND_NON_SRG_OBSS_PD_PROHIBITED. If the STA has not received a Spatial Reuse Parameter Set element from its associated AP, the STA shall set the TXVECTOR parameter SPATIAL_REUSE of any HE PPDU to SRP_AND_NON_SRG_OBSS_PD_PROHIBITED." |  | EDITOR | Spatial Reuse | [5 empty] | 2017-11-07 15:21 | EDITOR
13012 | Massinissa Lalam | 230 | 2 | 27.16.2.2.2 | 322 | 37 | T | Y | 322.37 | 37 | 27.16.2.2.2 |  |  | Abhishek Patil |  |  | In "NOTE--All APs that are members of a multiple BSSID set use the same BSS color (see 27.11.4 (BSS_COLOR)). A non-AP HE STA should filter such BSSs while determining if there is a BSS color collision.", why "should" is used? It should be "shall", no need to send false alarm when an HE STA is anyway mandated to support multiBSSID and is able to filter such BSSs. This would be an inefficient use of the medium which goes against 11ax purpose. | As in comment |  | EDITOR | HE BSS operation | [5 empty] | 2017-11-15 21:12 | EDITOR
13013 | Massinissa Lalam | 230 | 2 | 28.2.6.2 | 353 | 62 | E | Y | 353.62 | 62 | 28.2.6.2 | [5 empty] | Remove the extra blank line. | As in comment |  | EDITOR | Editorials | [5 empty] | 2017-11-07 21:54 | EDITOR
13014 | Massinissa Lalam | 230 | 2 | 28.3 | 356 |  | E | N | 356 |  | 28.3 | [5 empty] | Line spacing in page 356 seems higher than the one on the other pages. Please use the same paragraph parameters if they differ | As in comment |  | EDITOR | Editorials | [5 empty] | 2017-11-07 21:54 | EDITOR
13015 | Massinissa Lalam | 230 | 2 | 28.3.4 | 372 | 55 | T | Y | 372.55 | 55 | 28.3.4 |  |  | Tianyu Wu |  |  | I don't get the color changes in RU lower than 484 in Figure 28-12 (for RU26, 52, 106, 242 for the 80 MHz HE PPDU). Please add clarification in the above paragraph if this emphasis was really intended. | As in comment |  | EDITOR | PHY PPDU formats | [5 empty] | 2017-11-07 14:15 | EDITOR
13016 | Massinissa Lalam | 230 | 2 | 28.3.10.7 | 408 | 25 | T | Y | 408.25 | 25 | 28.3.10.7 |  |  | Lochan Verma |  |  | In Table 28-18, it should be clarified for the first condition (number of OFDM symbol greater than the signaled periodicity) that the Doppler bit B15 is set to 1 when the channel Doppler is high (high to be determined or at least to be stated that how high is determined is beyond the scope of this amendment). Otherwise, there may be a circular dependency: the Nts And Midamble Periodicity subfield signaled the midamble periodicity only if the Doppler subfield is 1, and the Doppler subfield is 1 if the number of OFDM symbols is greater than the signaled midamble periodicity. | Replace B15 description of table 28-18 and Table 28-19 with something like: Set to 1 if the channel Doppler is determined to be high (how high is determined is beyond the scope of this specification). The midamble is present if the number of OFDM symbols in the HE Data field is larger than the signaled midamble periodicity plus 1, otherwise the midamble is not present. It is recommended to use midamble for the PPDUs of the reverse link. Set to 0 otherwise. |  | EDITOR | HE-SIG-A | [5 empty] | 2017-11-15 22:14 | EDITOR
13017 | Massinissa Lalam | 230 | 2 | 28.3.14.3 | 482 | 19 | T | Y | 482.19 | 19 | 28.3.14.3 |  |  | Jianhan Liu |  |  | In Table 28-43, the minimum requirement for absolute transmit power accuracy of class B device being +/- 9dB is extremely loose. I could understand +/- 6 dB, but here we are talking about almost 10 dB of tolerance in both directions. What kind of device would pass any certification/regulation (coexistence) tests with such loose requirements? I think the purpose of the specifications is to give reasonable targets and not low-end values. | Modify the class B requirement for absolute transmit power accuracy as suggested in the comment. |  | EDITOR | PHY tx/rx spec | [5 empty] | 2017-11-15 22:13 | EDITOR
13018 | Massinissa Lalam | 230 | 2 | 28.3.20 | 505 | 33 | T | Y | 505.33 | 33 | 28.3.20 |  |  | Xiaogang Chen |  |  | For an non-HT transmission, shouldn't the Clause 18 be also supported in the 2.4 GHz band and not only Clause 17 which is defined for 5 GHz only? | Add support of Clause 18 (leading to six options instead of five) in subclause 28.3.20. |  | EDITOR | PHY tx/rx procedure | [5 empty] | 2017-11-07 14:19 | EDITOR
13019 | Massinissa Lalam | 230 | 2 | 28.3.21 | 507 | 55 | T | Y | 507.55 | 55 | 28.3.21 |  |  | Xiaogang Chen |  |  | For an non-HT reception, shouldn't the Clause 18 be also supported in the 2.4 GHz band and not only Clause 17 which is defined for 5 GHz only? | Add support of Clause 18 in subclause 28.3.21. |  | EDITOR | PHY tx/rx procedure | [5 empty] | 2017-11-07 14:19 | EDITOR
13020 | Massinissa Lalam | 230 | 2 | B.4.27.1 | 561 | 52 | T | Y | 561.52 | 52 | B.4.27.1 |  |  | Edward Au |  |  | Some trigger frame variants are missing in HEM5: - GCR MU-BAR variant with section 9.3.1.23.6 as reference and CFHE:O as status - Bandwidth Query Report Poll (BQRP) variant with section 9.3.1.23.7 as reference and CFHE:O as status - NDP Feedback Report Poll variant with section 9.3.1.23.8 as reference and CFHE:O as status | Add missing trigger frame variants as specified in comment |  | EDITOR | PiCS | [5 empty] | 2017-11-07 15:26 | EDITOR
13021 | Massinissa Lalam | 230 | 2 | C.3 | 580 | 11 | T | Y | 580.11 | 11 | C.3 |  | V | Edward Au | 17/1774r1 | 444 | The dot11HEDeviceClass object description is imcomplete. No clear mention is made to this object in the document (I'm assuming it maps to the "Device Class" subfield of the "HE Capabilities"). It is defined as an integer, but the description reads: "This attribute, when true, indicates that the STA implementation is capable of TBD.", meaning it is a boolean. In addition, what is TBD? | Correct and complete the description of the dot11HEDeviceClass object. | REVISED (EDITOR: 2017-11-15 22:03:38Z) - Agree that the syntax type is “TruthValue” rather than “Integer”. The TBD is about whether the non-AP STA is operating as a Class A device or a Class B device. TGax Editor: Please change the text as indicated in doc.: IEEE 802.11-17/1774r0. | EDITOR | MIB | [5 empty] | 2017-11-15 22:04 | EDITOR
13022 | Matthew Fischer | 230 | 2 | 27.4.1 | 234 | 55 | T | Y | 234.55 | 55 | 27.4.1 |  |  | George Cherian |  |  | Why are there two separate lists? | Merge the two separate lists into one list |  | EDITOR | Ack procedure | [5 empty] | 2017-11-07 15:11 | EDITOR
13023 | Matthew Fischer | 230 | 2 | 27.4.1 | 234 | 47 | T | Y | 234.47 | 47 | 27.4.1 |  |  | George Cherian |  |  | There is no statement of the mandatory vs optional nature of the support for MBA and MTIDBAR | Clarify the mandatory and optional status of the multi STA and multi TID BA and BAR frames |  | EDITOR | Ack procedure | [5 empty] | 2017-11-07 15:11 | EDITOR
13024 | Matthew Fischer | 230 | 2 | 27.4.1 | 301 | 5 | T | Y | 301.05 | 5 | 27.4.1 |  |  | George Cherian |  |  | This statement is nearly identical to the first paragraph of the subclause. | Delete the cited paragraph because it is redundant. |  | EDITOR | Ack procedure | [5 empty] | 2017-11-07 15:11 | EDITOR
13025 | Matthew Fischer | 230 | 2 | 27.4.1 | 301 | 10 | T | Y | 301.1 | 10 | 27.4.1 |  |  | George Cherian |  |  | This restriction should probably extend to non-HE STA recipients. | Add a restriction against sending a Multi-TID A-MPDU to a non-HE STA. |  | EDITOR | Ack procedure | [5 empty] | 2017-11-07 15:11 | EDITOR
13026 | Matthew Fischer | 230 | 2 | 27.4.1 | 301 | 17 | E | N | 301.17 | 17 | 27.4.1 | [5 empty] | The phrasing is not correct. | Move the direct object closer to the verb |  | EDITOR | Editorials | [5 empty] | 2017-11-07 21:54 | EDITOR
13027 | Matthew Fischer | 230 | 2 | 27.4.1 | 301 | 22 | E | N | 301.22 | 22 | 27.4.1 | [5 empty] | Wrong article | Change "If the multi" to "If a multi" |  | EDITOR | Editorials | [5 empty] | 2017-11-07 21:54 | EDITOR
13028 | Matthew Fischer | 230 | 2 | 27.4.1 | 301 | 26 | T | Y | 301.26 | 26 | 27.4.1 |  |  | George Cherian |  |  | Which TID Aggregation Limit? The limit specified by the transmitter of the HE TB PPDU or its recipient? | Add text to indicate which TID aggregation limit is the one that applies here - I assume it should be the limit indicated by the recipient of the A-MPDU, but that should be explicitly stated. |  | EDITOR | Ack procedure | [5 empty] | 2017-11-07 15:11 | EDITOR
13029 | Matthew Fischer | 230 | 2 | 27.4.1 | 301 | 29 | E | Y | 301.29 | 29 | 27.4.1 | [5 empty] | Wrong plurality and better wording possible | Change "Null frame with any TID with which" to "Null frames carrying any TID for which" or possibly to "Null frames marked with any TID for which" |  | EDITOR | Editorials | [5 empty] | 2017-11-07 21:54 | EDITOR
13030 | Matthew Fischer | 230 | 2 | 27.4.1 | 301 | 29 | E | Y | 301.29 | 29 | 27.4.1 | [5 empty] | Wrong preposition | Change "with which" to "for which" |  | EDITOR | Editorials | [5 empty] | 2017-11-07 21:54 | EDITOR
13031 | Matthew Fischer | 230 | 2 | 27.4.1 | 301 | 42 | T | Y | 301.42 | 42 | 27.4.1 |  |  | George Cherian |  |  | Missing words | Change "When TXOP limit is not zero" to "When the TXOP limit for the primary AC is not zero" |  | EDITOR | Ack procedure | [5 empty] | 2017-11-07 15:11 | EDITOR
13032 | Matthew Fischer | 230 | 2 | 27.4.1 | 301 | 44 | T | Y | 301.44 | 44 | 27.4.1 |  |  | George Cherian |  |  | Missing words | Change "transmitted by STA within" to "transmitted by the STA within" |  | EDITOR | Ack procedure | [5 empty] | 2017-11-07 15:11 | EDITOR
13033 | Matthew Fischer | 230 | 2 | 27.4.1 | 301 | 45 | T | Y | 301.45 | 45 | 27.4.1 |  |  | George Cherian |  |  | Wrong combination of parameters and missing case | Change "or an HE MU PPDU transmitted by a non-AP STA" to "or an HE MU PPDU transmitted by an HE AP or an HE TB PPDU transmitted by a non-AP STA" |  | EDITOR | Ack procedure | [5 empty] | 2017-11-07 15:11 | EDITOR
13034 | Matthew Fischer | 230 | 2 | 27.4.1 | 301 | 54 | T | Y | 301.54 | 54 | 27.4.1 |  |  | George Cherian |  |  | Better wording possible | Change "if the TIDs correspond to any AC" to "provided that the TIDs correspond to an AC" |  | EDITOR | Ack procedure | [5 empty] | 2017-11-07 15:11 | EDITOR
13035 | Matthew Fischer | 230 | 2 | 27.2.5 | 225 | 14 | T | Y | 225.14 | 14 | 27.2.5 |  |  | Po-Kai Huang |  |  | Create an option for MU CTS - i.e. for long distance scenarios, the existing MU RTS exchange can fail due to a mismatch in power between the AP and non-AP STA, so if we have an MU RTS followed by MU CTS i.e. HE CTS transmitted on an RU that is less than 242 tones, we can effectively allow a full RTS CTS exchange in the case of a long distance link | Add a mechanism to allow the MU RTS to request HE CTS responses that occupy RU with fewer than 242 tones, possibly with the option of first transmitting a non HT CTS before the HE CTS |  | EDITOR | MU-RTS/CTS | [5 empty] | 2017-11-07 15:16 | EDITOR
13036 | Matthew Fischer | 230 | 2 | 27.4 | 234 | 44 | T | Y | 234.44 | 44 | 27.4 |  |  | George Cherian |  |  | Block Ack flow control is needed | Add a mechanism for Block Ack flow control, to allow the data frame recipient to indicate receive buffer availability, possibly simply adopt the DMG RBUFCAP signaling in the BA frame for HE STA |  | EDITOR | Ack procedure | [5 empty] | 2017-11-07 15:11 | EDITOR
13037 | Matthew Fischer | 230 | 2 | 10.2.4.2 | 178 | 26 | T | Y | 178.26 | 26 | 10.2.4.2 |  |  | Laurent Cariou |  |  | Add MU EDCA Parameter set element to some other management frame to allow these values to be dynamically modified during an association and to allow the AP to provided different values of these parameters to different non AP STAs by including a MGMT frame that can carry the element that allows an individual RA | Add MU EDCA Parameter set element to some management frame that allows an individual RA |  | EDITOR | EDCA | [5 empty] | 2017-11-07 16:37 | EDITOR
13038 | Matthew Fischer | 230 | 2 | 27.8.3 | 288 | 54 | T | Y | 288.54 | 54 | 27.8.3 |  |  | Guoqing Li |  |  | What is the initial state of UL MU Disable? | Specify the initial state of UL MU Disable, for example, at the successful completion of association, UL MU Disable is 0 |  | EDITOR | Operating mode | [5 empty] | 2017-11-09 15:03 | EDITOR
13039 | Matthew Fischer | 230 | 2 | 27.8.1 | 286 | 55 | T | Y | 286.55 | 55 | 27.8.1 |  |  | Guoqing Li |  |  | General comment on Operating Mode notification - at least one parameter, the UL MU Disable, can be signaled, and is only signaled, through the OM mechanism and this is problematic because this means that from the start of an association until the first time that OM is signaled, the state of UL MU Disable is not known. There are probably other OM functions that have a similar problem. | Explicitly specify the default initial value of each of the OM parameters. |  | EDITOR | Operating mode | [5 empty] | 2017-11-09 15:03 | EDITOR
13040 | Matthew Fischer | 230 | 2 | 27.7.3.4 | 282 | 52 | T | Y | 282.52 | 52 | 27.7.3.4 |  |  | Alfred Asterjadhi |  |  | There is no TBTT Wake Negotiation bit in the TWT Teardown frame, but there is a statement saying that this bit should be set to tear down a previously successfully negotiated TBTT Wake Negotiation - the text says: "by setting the Wake TBTT Negotiation subfield to 1 in the TWT Teardown frame." | Add a TBTT Wake Negotiation bit to the TWT Teardown frame |  | EDITOR | TWT | [5 empty] | 2017-11-15 21:31 | EDITOR
13041 | Michael Montemurro | 230 | 2 | 10.1 | 177 | 13 | T | Y | 177.13 | 13 | 10.1 | [5 empty] | UMTA and UORA suddenly appeared in Clause 10.1 with no definition | Add these to the abreviations and at least add a reference to where these acronyms are defined. |  | EDITOR | [6 empty] | 2017-11-15 21:37 | EDITOR
13042 | Michael Montemurro | 230 | 2 | 10.2.6 | 178 | 57 | T | Y | 178.57 | 57 | 10.2.6 |  |  | Abhishek Patil |  |  | MUUA appears without a definition. | Add this to the abreviations and at least add a reference to where this behavior is defined |  | EDITOR | MU operation | [5 empty] | 2017-11-15 21:20 | EDITOR
13043 | Michael Montemurro | 230 | 2 | 10.3.2.1 | 179 | 59 | T | Y | 179.59 | 59 | 10.3.2.1 |  |  | Po-Kai Huang |  |  | What does "information might also be available" | Clarify the behavior here. What does the receiving(?) STA need to do. Presumably the duration is set to "UNSPECIFIED"? |  | EDITOR | NAV | [5 empty] | 2017-11-07 15:15 | EDITOR
13044 | Michael Montemurro | 230 | 2 | 11.24.7.1 | 215 | 50 | E | Y | 215.5 | 50 | 11.24.7.1 | [5 empty] | "STAwhose" should be "STA whose" | Change "STAwhose" to "STA whose" |  | EDITOR | Editorials | [5 empty] | 2017-11-07 21:54 | EDITOR
13045 | Ming Gan | 230 | 2 | 9.4.2 | 118 | 1 | T | Y | 118.01 | 1 | 9.4.2 | [5 empty] | BSS load element provides the channel utilization such that the unassociated STA can choose the proper AP, and extended BSS load element further provides the the spatial stream underutilization given the busy channel such that unassociated STA with MU-MIMO capability can choose the proper AP. Now 11ax introduce OFDMA, there is the probability of frequence underutilization given the busy channel. | Define a HE BSS load element considering frequency utilization such to help unassociated STA to choose a best AP |  | EDITOR | [6 empty] | 2017-11-15 21:37 | EDITOR
13046 | Ming Gan | 230 | 2 | 28.3.10.7.2 | 409 | 13 | T | Y | 409.13 | 13 | 28.3.10.7.2 |  |  | Lochan Verma |  |  | In table 28-17, B1-B3, B4 B22 in HE-SIG-A1 field use SIGB, however, B18-B21 use HE-SIG-B | Please correct SIGB to HE-SIG-B |  | EDITOR | HE-SIG-A | [5 empty] | 2017-11-07 14:27 | EDITOR
13047 | Ming Gan | 230 | 2 | 28.3.10.7.2 | 410 | 21 | T | Y | 410.21 | 21 | 28.3.10.7.2 |  |  | Lochan Verma |  |  | In table 28-17, B18-B21 in HE-SIG-A1 field only provides 4 bits to indicate the number of SIGB OFDM symbols. That means the maximum of SIGB symbols is 16. However, the maximum required SIG B symbols is about 78 symbols if SIGB using MCS0 & DCM , 39 symbols if using MCS0 or MCS1 & DCM, 20 symbols if using MCS1 or MCS2 & DCM in 160MHz bandwidth. On the other hand, the maximun number STA scheduled over 80MHz or 160MHz if using lowest data rate for SIGB is only 12 under the condition of 16 the maximum SIGB symbols, significantly reducing the multi-user diversity introduced by OFDMA | Please correct the bug to allow more STAs to be be scheduled in DL OFDMA or make the receiver know the HE-SIG-B boundary when lots of STAs are scheduled. |  | EDITOR | HE-SIG-A | [5 empty] | 2017-11-07 14:27 | EDITOR
13048 | Ming Gan | 230 | 2 | 9.2.4.6.4.4 | 65 | 6 | E | Y | 65.06 | 6 | 9.2.4.6.4.4 | [5 empty] | A typo on "Uosolicited" | change "Uosolicited" to "Unsolicited" |  | EDITOR | Editorials | [5 empty] | 2017-11-07 21:54 | EDITOR
13049 | Naveen Kakani | 230 | 2 | 9.4.2.139 | 122 | 41 | T | Y | 122.41 | 41 | 9.4.2.139 |  |  | Ming Gan |  |  | How would one interpret an ADDBA Request with ABBDA Extension Element, and ADDBA Response with out ADDBA Extension Element ? | The clause indicates what setting "HE Fragmentation Operation" field would mean in Request and Response frame. But it is not clear what if one of the frames (ADDBA Request/ADDBA Response) doesn't have the Extension Element ? -> please clarify ? Either allow or disallow or define an implicit behaviour based on HE-Caps. |  | EDITOR | Fragmentation | [5 empty] | 2017-11-07 17:13 | EDITOR
13050 | Naveen Kakani | 230 | 2 | 9.4.2.237.2 | 133 | 18 | T | Y | 133.18 | 18 | 9.4.2.237.2 |  |  | Ming Gan |  |  | There is Fragmentation Signaling of Fragmentation Support in HE MAC Capabilities Information Field (9.4.2.237.2). How is it tied to ADDBA Extension Element that can be included in ADDBA Request and Response frame ? | Is there a constraint on the value that can be signaled in HE Fragmentation Operation Field in ADDBA Extension Element in ADDBA Request based on Fragmentation Support sub-field in HE-MAC Capabilities sub-field -> please clarify. If the ADDBA Request has ADDBA Extension Element with Fragmentation field set to a different value than HE-CAPS, not sure what is the value of having the signaling in HE-Caps. |  | EDITOR | Fragmentation | [5 empty] | 2017-11-07 16:10 | EDITOR
13051 | Naveen Kakani | 230 | 2 | 9.4.2.139 | 122 | 41 | T | Y | 122.41 | 41 | 9.4.2.139 |  |  | Ming Gan |  |  | If the receiver is signaling specific level of support of Fragmentation in its HE-MAC Capabilities field, can the ADDBA Request frame include an ADDBA Extension Element with a value different (higher or lower) ? | Add text to clarify if ADDBA Request with ADDBA Extension Element with a value of Fragmentation different (larger possibly) is allowed or not ? This should not be allowed. If it is allowed, add rule to explicitly indicate the behaviour from the ADDBA Receiver. |  | EDITOR | Fragmentation | [5 empty] | 2017-11-07 17:13 | EDITOR
13052 | Osama Aboulmagd | 230 | 2 | 27.2.1 | 221 | 21 | E | Y | 221.21 | 21 | 27.2.1 | [5 empty] | the part of the first sentence starting with "management by an AP of RTS usage canhelp mitigate interference since the AP...." is awakward. It needs to be rewritten or delete the whole paragraph. | delete or replace with "The AP may have a better knowledge of the interference situation. The AP management of the RTS usage can help metigate intereference" |  | EDITOR | Editorials | [5 empty] | 2017-11-07 21:54 | EDITOR
13053 | Osama Aboulmagd | 230 | 2 | 27.2.1 | 221 | 22 | T | Y | 221.22 | 22 | 27.2.1 |  |  | Yongho Seok |  |  | "interference situation" - what does it mean? It is ver vague. | define what does "interference situation" mean. |  | EDITOR | Duration-based RTS/CTS | [5 empty] | 2017-11-15 21:18 | EDITOR
13054 | Osama Aboulmagd | 230 | 2 | Annex C | 580 | 19 | T | Y | 580.19 | 19 | C |  | V | Edward Au | 17/1774r1 | 444 | "TBD". | replace the TBD with the intended text. | REVISED (EDITOR: 2017-11-15 22:03:23Z) - Agree that the TBD needs to be resolved. TGax Editor: Please change the text as indicated in doc.: IEEE 802.11-17/1774r0. | EDITOR | MIB | [5 empty] | 2017-11-15 22:03 | EDITOR
13055 | Osama Aboulmagd | 230 | 2 | 27.1.1 | 221 | 43 | T | Y | 221.43 | 43 | 27.2.1 |  |  | Yongho Seok |  |  | "Use of RTS/CTS exchange to obtain the TXOP" needs to be explained. As far as I am concerned HE STA still uses CSMA/CA to obtain access and TXOP. How does the RTS/CTS exchange obtain a TXOP? | clarify the statement highlighted in the comment |  | EDITOR | Duration-based RTS/CTS | [5 empty] | 2017-11-15 21:18 | EDITOR
13056 | Osama Aboulmagd | 230 | 2 | 10.3.5 | 185 | 39 | T | Y | 185.39 | 39 | 10.3.5 |  |  | Po-Kai Huang |  |  | "a STA using the DCF or EDCA shall use an RTS/CTSexchange for individually addressed frames when the length of the PSDU is greater than the length thresholdindicated by dot11RTSThreshold" what does it mean "shall use RTS/CTS exchange for individually addressed frames? | suggest to replace with; "shall use an RTS/CTS exchange to protect the transmission of individually addressed frame" |  | EDITOR | NAV | [5 empty] | 2017-11-15 21:20 | EDITOR
13057 | Osama Aboulmagd | 230 | 2 | 27.2.3 | 223 | 1 | T | Y | 223.01 | 1 | 27.2.3 |  |  | Matt Fischer |  |  | Since the BSS_COLOR value is not unique, what will happen if the same values is used by two or more BSSs and the BSS-COLOR bit map is set to 0 by some BSSs and to 1 by the rest? Would the non HE STA continuously flip between 0 and 1? Shouldn't there be a condition to handle this situation? | as in comment. Perhaps using BSSID in the MAC header. |  | EDITOR | Spatial Reuse | [5 empty] | 2017-11-07 15:22 | EDITOR
13058 | Osama Aboulmagd | 230 | 2 | 27.2.3 | 223 | 34 | T | Y | 223.34 | 34 | 27.2.3 |  |  | Matt Fischer |  |  | Example give in the second paragraph on page 223 is not cleat, especially the last sentence. What does it mean "NAV set by an inter-BSS can be considered UL MU CS"? What is the relationship? | As is comment |  | EDITOR | Spatial Reuse | [5 empty] | 2017-11-07 15:22 | EDITOR
13059 | Osama Aboulmagd | 230 | 2 | 27.2.3 | 223 | 40 | T | Y | 223.4 | 40 | 27.2.3 |  |  | Matt Fischer |  |  | how does the requirement that both NAV values are equal to zero to decalre the medium is idel affect access to the medium and consequently the throughput. Have there been any simulation results to show the impact? | Comment on how mesium access probability is changed compared to a single NAV value. |  | EDITOR | Spatial Reuse | [5 empty] | 2017-11-07 15:22 | EDITOR
13060 | Osama Aboulmagd | 230 | 2 | 27.2.5.3 | 228 | 8 | T | Y | 228.08 | 8 | 27.2.5.3 |  |  | Po-Kai Huang |  |  | Figure 27-3 is confusing. The description says that "MU-RTS trigger frame is transmitted in a 40 MHz non-HT duplicate PPDU". Non-HT means legacy which is cannot be transmitted on 40 MHz. Duplicate means there is another PPDU (the duplicate) one. The Figure doesn't show any of this. The Figure also shows multiple primary channels which is very confusing. | improve the quality of the Figure |  | EDITOR | MU-RTS/CTS | [5 empty] | 2017-11-07 15:16 | EDITOR
13061 | Osama Aboulmagd | 230 | 2 | 27.2.5.2 | 227 | 39 | T | Y | 227.39 | 39 | 27.2.5.2 |  |  | Po-Kai Huang |  |  | what if CTS frames are received from only some STAs and not all of them. Does the AP enter retransmission in this case. Need to make it clear. | as in comment. Perhaps using BSSID in the MAC header. |  | EDITOR | MU-RTS/CTS | [5 empty] | 2017-11-07 15:16 | EDITOR
13062 | Osama Aboulmagd | 230 | 2 | 27.9.2.1 | 290 | 32 | T | Y | 290.32 | 32 | 27.9.2.1 |  |  | Matt Fischer |  |  | The two actions on page 290, it is not clear if it is (a) and (b) as in line 32 or (a) or (b) as in line 60. Need to make it clear. | as in comment |  | EDITOR | Spatial Reuse | [5 empty] | 2017-11-07 15:21 | EDITOR
13063 | Osama Aboulmagd | 230 | 2 | 27.9.2.2 | 291 | 46 | T | Y | 291.46 | 46 | 27.9.2.2 |  |  | Matt Fischer |  |  | This clause provides the rules for adjusting OBSS_PD value. However it doesn't state when this change is requested, i.e. what event does trigger this adjustment? | as in comment |  | EDITOR | Spatial Reuse | [5 empty] | 2017-11-07 15:21 | EDITOR
13064 | Osama Aboulmagd | 230 | 2 | 27.9.2.2 | 292 | 46 | T | Y | 292.46 | 46 | 27.9.2.2 |  |  | Matt Fischer |  |  | The two terms SRG OBSS_PD and Non-SRG OBSS_PD appear suddenly in the middle of page 292. Need to at least introduce the terms and why two of them are needed. | as in comment |  | EDITOR | Spatial Reuse | [5 empty] | 2017-11-07 15:21 | EDITOR
13065 | Osama Aboulmagd | 230 | 2 | 27.9.2.3 | 295 | 1 | T | Y | 295.01 | 1 | 27.9.2.3 |  |  | Matt Fischer |  |  | Figure 27-10 is an enigma to me. It needs some explanation and those S1 and D1. | as in comment |  | EDITOR | Spatial Reuse | [5 empty] | 2017-11-07 15:21 | EDITOR
13066 | Osama Aboulmagd | 230 | 2 | 28.3.3.5 | 366 | 19 | T | Y | 366.19 | 19 | 28.3.3.5 |  |  | Youhan Kim |  |  | The terma "20 MHz-only" and "20 MHz operating" are used to refer to the same entity. My suggestion is to try to harmonize the reference and use a single term and delete the other. | as in comment |  | EDITOR | PHY OFDMA overview | [5 empty] | 2017-11-07 14:12 | EDITOR
13067 | Osama Aboulmagd | 230 | 2 | 28.3.3.5 | 366 | 16 | T | Y | 366.16 | 16 | 28.3.3.5 |  |  | Youhan Kim |  |  | The tem "20 MHz operating" need to be defined. So is the "80 MHz operating" | as in comment |  | EDITOR | PHY OFDMA overview | [5 empty] | 2017-11-07 14:12 | EDITOR
13068 | Osama Aboulmagd | 230 | 2 | 28.3..3.5 | 366 | 27 | T | Y | 366.27 | 27 | 28.3..3.5 |  |  | Lochan Verma |  |  | A statement on P.366 says "A 20 MHz operatingnon-AP STA shall operate in the primary 20 MHz". On P.367 there are some restriction on RU assignment for 20 MHz operating channels. It is not clear to me that these rules don't contradict the statement on P.366. For example RU 5 and RU 14 are not assigned. Aren't these RU's in the primary channel? I think a general discussion on the use of the primary channels and its RUs is needed. For example Figure 28-6, where is the primary channel? And where is the secondary channel? | as in comment |  | EDITOR | PHY Intro | [5 empty] | 2017-11-15 22:17 | EDITOR
13069 | Pascal VIGER | 230 | 2 | 27.5.1.2 | 242 | 65 | T | Y | 242.65 | 65 | 27.5.1.2 |  |  | Abhishek Patil |  |  | a broadcast RU is a DL RU intended for multiple STAs (according 27.11.1), so this RU can convey frames addressed to several stations. Typically, unassociated STAs can receive association responses from the AP they are willing to join. | Add a NOTE specifyng that an unassociated STA may disregard any RU with a STA-ID set to 2045 in a HE MU PPDU received from a HE AP for which this STA is not in a pre-association context (that means the unassociated STA has not sent any association request to that AP). |  | EDITOR | MU operation | [5 empty] | 2017-11-07 16:02 | EDITOR
13070 | Pascal VIGER | 230 | 2 | 10.3.2.10.2 | 183 | 27 | T | Y | 183.27 | 27 | 10.3.2.10.2 |  |  | George Cherian |  |  | Fast association is somewhere perceived as a good AP quality. HE standard shall offer a complete Multi-User support (UL + DL) for association procedure : - MU UL with sta_id=2045 is supported, that is ok - but MU DL with broadcast RU does not yet support (or at least this is not detailled) unicast addressing of unassociated stations. | The AP should be able to aggregate several unicast response frames, inside a broadcast DL RU with aid=2045, to unassociated STAs that have prior sent their requests in uplink. Acknowlegment from those STAs can follow and be triggered thanks to UMRS usage. |  | EDITOR | Ack procedure | [5 empty] | 2017-11-08 14:41 | EDITOR
13071 | Pascal VIGER | 230 | 2 | 9.3.1.23 | 92 | 33 | T | Y | 92.33 | 33 | 9.3.1.23 |  |  | Abhishek Patil |  |  | The No Further RA RU subfield is set to 1 to indicate that random access RUs are not allocated in subsequent Trigger frames. As there could have several RUs with AID12 subfield that is 0 or 2045 (especially but not only due to the requirement of one scheduled RU per each 20Mhz channel), I suggest to make 'No Further RA RU subfield' value consistent for all the RUs that is 0 or 2045. | as per comment |  | EDITOR | MU operation | [5 empty] | 2017-11-08 13:19 | EDITOR
13072 | Pascal VIGER | 230 | 2 | 9.3.1.23 | 89 | 66 | T | Y | 89.66 | 66 | 9.3.1.23 |  |  | Zhou Lan |  |  | An AID12 subfield that is 0 or 2045 indicates that the User Info field allocates one or more contiguous RUs for random access An AID12 subfield that is 2046 indicates an unassigned RU. What is the purpose of such RU 2046 ? It seems always beneficial to let STAs emitting data in uplink, so RU 2046 can be depreciated to be RU for random access ? | as per comment |  | EDITOR | MU operation | [5 empty] | 2017-11-08 13:41 | EDITOR
13073 | Pascal VIGER | 230 | 2 | 10.2.6 | 178 | 60 | T | Y | 178.6 | 60 | 10.2.6 |  |  | Abhishek Patil |  |  | text specifies that PCF and DCF access methods alternate. In my understanding, PCF was deprecated for HE devices. Can you clarify this point ? | as per comment |  | EDITOR | MU operation | [5 empty] | 2017-11-15 21:20 | EDITOR
13074 | Pascal VIGER | 230 | 2 | 27.2.6 | 229 | 14 | T | Y | 229.14 | 14 | 27.2.6 |  |  | Zhou Lan |  |  | HE STA should only send QoS Data frames in an HE TB PPDU with ACs for which the STA's buffer queues contain frames that are only addressed to its associated AP. When new data is going to be queued for traffic directed to other STAs than the associated AP (as example DLS), there must have a procedure to fallback to a normal usage (maybe like HEMUEDCATimer expiration case). | as per comment |  | EDITOR | EDCA | [5 empty] | 2017-11-08 13:41 | EDITOR
13075 | Pascal VIGER | 230 | 2 | 27.2.6 | 228 | 44 | T | Y | 228.44 | 44 | 27.2.6 |  |  | Laurent Cariou |  |  | MU EDCA is applied for QoS Data frames were transmitted successfully in the HE TB PPDU. Does this also concern when QoS Null frames are transitted due to no data queued for the required AC ? Please clarify. | as per comment |  | EDITOR | EDCA | [5 empty] | 2017-11-07 16:05 | EDITOR
13076 | Pascal VIGER | 230 | 2 | 27.2.5 | 225 | 16 | T | Y | 225.16 | 16 | 27.2.5 |  |  | Kiseon |  |  | Please clarify (and state it explicitly in the specification) if MU-RTS/CTS is compliant with the dynamic bandwidth operation supported by VHT STAs.(e.g. can MU-RTS contain or not a bandwidth signalling TA ?, sensing periods are not the same : SIFS after MU-RTS, compared to PIFS before MU-RTS...) | as per comment |  | EDITOR | MU-RTS/CTS | [5 empty] | 2017-11-09 19:59 | EDITOR
13077 | Pascal VIGER | 230 | 2 | 9.4.2.46 | 121 | 55 | E | Y | 121.55 | 55 | 9.4.2.46 | [5 empty] | NOTE has twice "the" before element(s) | suppress one "the" |  | EDITOR | Editorials | [5 empty] | 2017-11-07 21:54 | EDITOR
13078 | Pascal VIGER | 230 | 2 | 3.2 | 33 | 6 | T | Y | 33.06 | 6 | 3.2 | [5 empty] | The naming "broadcast RU" in DL is not really appropriate, as this DL RU is intended for multiple STAs (according 27.11.1) and not for all STAs. As example, some STA_ID values represent a subset of stations and not all stations (e.g. 2045 is intended for more than one unassociated STA). | Change the naming "broadcast RU" by either "group RU", or "multiple STAs RU" or equivalent |  | EDITOR | [6 empty] | 2017-11-15 21:37 | EDITOR
13079 | Pascal VIGER | 230 | 2 | 9.7.3 | 170 | 7 | T | Y | 170.07 | 7 | 9.7.3 |  |  | Liwen Chu |  |  | a broadcast RU is a DL RU intended for multiple STAs (according 27.11.1), so this RU can convey frames addressed to several stations. This new form of RU mandates relaxing the TA addressing such that an AMPDU can aggregate frames intended to several stations (only for this special context). Typically, unassociated STAs can receive association responses from the AP they are willing to join, and each response is a unicast MPDU having a TA field set to their own individual address . | As indicated per comment, MPDUs aggregated in a AMPDU of an HE PPDU sent in a broadcast RU may have a RA field set to distinct MAC addresses (broadcast MAC address is also supported). For HE STAs receiving such broadcast RU, each HE STA may retrieve one or more frames, carried in a broadcast RU, that are addressed to this STA based on the RA field of each MPDU frame. |  | EDITOR | A-MPDU | [5 empty] | 2017-11-09 15:08 | EDITOR
13080 | Pascal VIGER | 230 | 2 | 27.5.1.2 | 242 | 55 | T | Y | 242.55 | 55 | 27.5.1.2 |  |  | Abhishek Patil |  |  | a broadcast RU is a DL RU intended for multiple STAs (according 27.11.1), so this RU can convey frames addressed to several stations. This new form of RU mandates relaxing the TA addressing such that an AMPDU can aggregate frames intended to several stations (only for this special context). Typically, unassociated STAs can receive association responses from the AP they are willing to join, and each response is a unicast MPDU having a TA field set to their own individual address . | As indicated per comment, MPDUs aggregated in a AMPDU of an HE PPDU sent in a broadcast RU may have a RA field set to distinct MAC addresses (broadcast MAC address is also supported). I recommend to specify, for this specific case, that address type (individually addressed or group addressed) and address values of MPDUs may be different inside an A-MPDU sent in a broadcast RU. |  | EDITOR | MU operation | [5 empty] | 2017-11-07 16:02 | EDITOR
13081 | Pascal VIGER | 230 | 2 | 27.5.3.2.1 | 245 | 35 | T | Y | 245.35 | 35 | 27.5.3.2.1 |  |  | Abhishek Patil |  |  | a broadcast RU is a DL RU intended for multiple STAs (according 27.11.1), so this RU can convey frames addressed to several stations. This new form of RU mandates relaxing the TA addressing such that an AMPDU can aggregate frames intended to several stations (only for this special context). Typically, unassociated STAs can receive association responses from the AP they are willing to join, and each response is a unicast MPDU having a TA field set to their own individual address . The Note specifying that the UMRS Control fields within MPDUs carried in an A-MPDU have the same value is not applicable for broadcast RU that is addressed to several stations | Broadcast RU is a specific case that should not have such limitation in order to function properly. Please add a procedure allowing the AP to trigger several responses, one response been offered to each station addressed in the broadcast RU. As example, for the broadcast RU case, the condition can be amended as is: "the UMRS Control fields of MPDUs have the same value per given addressed STA". |  | EDITOR | MU operation | [5 empty] | 2017-11-07 16:02 | EDITOR
13082 | Patrice Nezou | 230 | 2 | 9.3.1.23 | 91 | 27 | T | Y | 91.27 | 27 | 9.3.1.23 |  |  | Jae Seung |  |  | When the value of the AID12 field is 0 or 2045, then the RU Allocation subfield indicates the first RU of one or more contiguous random access RUs. If there are more than one random access RUs, the sizes of all random access RUs are the same and equal to the size of the first RU. Further all the subfields of the User Info field apply to all the random access RUs. A user Info field allocates only ONE RU ? Allocate multiple RU with only one user info field implies that all random access RU have the same properties. Give different properties allows increasing the efficiency of random access by decreasing the number of eligible RUs for STAs. | Remove the following words "more contiguous" |  | EDITOR | MU operation | [5 empty] | 2017-11-09 19:54 | EDITOR
13083 | Patrice Nezou | 230 | 2 | 9.3.1.23 | 92 | 26 | T | Y | 92.26 | 26 | 9.3.1.23 |  |  | Jae Seung |  |  | "The Random Access RU Number subfield indicates the number of contiguous RUs allocated for UORA. The value of the Random Access RU Number subfield is equal to the number of contiguous random access RUs minus one." Define random access Rus with the same properties is not appropriate to optimize random access procedure. Moreover contiguous random access RUs implies that several RUs can remain empty. It is impossible in that case to ensure sufficient signal strength in a 20MHz sub-channel. It becomes impossible to decode the HE TB PPDU in that case. | Remove the feature "Random Access RU Number" |  | EDITOR | MU operation | [5 empty] | 2017-11-09 19:54 | EDITOR
13084 | Patrice Nezou | 230 | 2 | 9.3.1.23 | 92 | 32 | T | Y | 92.32 | 32 | 9.3.1.23 |  |  | Jeongki Kim |  |  | "The No Further RA RU subfield is set to 1 to indicate that random access RUs are not allocated in subsequent Trigger frames that are sent before either the end of the current TWT SP or the end of the current TXOP in the case of no TWT SP." This information is not sufficient for a non-AP STA to decide going in doze state or not. If a scheduled RU is assigned to a STA after the "No further random RUs" was set to 1, if it is in doze state, it cannot answer to a scheduled RU. Moreover this bit seems to be limited for the TWT usage. But why not extend for others cases ? | Add another bit to drive the status "No further scheduled RU" and remove the words "before either the end of the current TWT SP or the end of the current TXOP in the case of no TWT SP" |  | EDITOR | UORA | [5 empty] | 2017-11-09 20:06 | EDITOR
13085 | Patrice Nezou | 230 | 2 | 9.3.1.23 | 89 | 63 | T | Y | 89.63 | 63 | 9.3.1.23 |  |  | Abhishek Patil |  |  | An AID12 subfield that is 2046 indicates an unassigned RU (see 27.5.3.2.3 (Allowed settings of the Trigger frame fields and UMRS Control field)). What is the usage of signalling RU with 2046 ? Overhead is saved by using only one user info field for multiple random access RU and extra overhead is inserted with this AID 2046. | Please precise the meaning of AID 2046. |  | EDITOR | MU operation | [5 empty] | 2017-11-08 13:19 | EDITOR
13086 | Patrice Nezou | 230 | 2 | 9.3.1.23.5 | 95 | 27 | T | Y | 95.27 | 27 | 9.3.1.23.5 |  |  | Zhou Lan |  |  | There is no description for the format of the BSRP. | Add description or at least a cross reference to the corresponding clause. |  | EDITOR | Queue size and BSR | [5 empty] | 2017-11-08 13:16 | EDITOR
13087 | Patrice Nezou | 230 | 2 | 9.3.1.23.7 | 96 | 27 | T | Y | 96.27 | 27 | 9.3.1.23.7 |  |  | Zhou Lan |  |  | There is no description for the format of the BQRP. | Add description or at least a cross reference to the corresponding clause. |  | EDITOR | BQR operation | [5 empty] | 2017-11-07 15:21 | EDITOR
13088 | Patrice Nezou | 230 | 2 | 9.7.1 | 170 | 31 | T | Y | 170.31 | 31 | 9.7.1 |  |  | Liwen Chu |  |  | "A VHT MU PPDU does not carry more than one A-MPDU that contains one or more MPDUs soliciting an immediate response if the immediate response is carried in a PPDU that is not an HE TB PPDU. An HE MU PPDU can carry more than one A-MPDU each of which contains one or more MPDUs soliciting an immediate response if it is carried in an HE TB PPDU." Does it really a VHT MU PPDU ? And it seems that an HE TB PPDU (used for MU UL Tx) does not carry an HE MU PPDU (used for MU DL Tx) ? | Please clarify. |  | EDITOR | A-MPDU | [5 empty] | 2017-11-09 15:08 | EDITOR
13089 | Patrice Nezou | 230 | 2 | 9.7.3 | 174 | 10 | T | Y | 174.1 | 10 | 9.7.3 |  |  | Liwen Chu |  |  | "The BSRP and BQRP Trigger frames can be aggregated with other MPDUs in the A-MPDU if the receiver has indicated the support of receiving these trigger types in the BSRP BQRP A-MPDU Aggregation field of the HE Capabilities element." All MPDUs of a A-MPDU must have the RA field, although the BSRP and BQRP trigger variant Trigger frame are broadcast frame. | Please clarify. |  | EDITOR | A-MPDU | [5 empty] | 2017-11-09 15:08 | EDITOR
13090 | Patrice Nezou | 230 | 2 | 27.2.6 | 229 | 14 | T | Y | 229.14 | 14 | 27.2.6 |  |  | Laurent Cariou |  |  | "A non-AP HE STA should only send QoS Data frames in an HE TB PPDU with ACs for which the STA's buffer queues contain frames that are only addressed to its associated AP." It is not a sufiicient condition when using TDLS transmission. When a TDLS stream is established, we must check that the corresponding AC used by the TDLS transmission must not be in MU EDCA mode. | When a TDLS stream is established, we must check that the corresponding AC used by the TDLS transmission must not be in MU EDCA mode. |  | EDITOR | EDCA | [5 empty] | 2017-11-07 16:05 | EDITOR
13091 | Patrice Nezou | 230 | 2 | 27.5.1.1 | 242 | 31 | T | Y | 242.31 | 31 | 27.5.1.1 |  |  | Zhou Lan |  |  | "A STA shall not transmit an HE MU PPDU of DL MU-MIMO with OFDMA allocated in an RU that is addressed to a STA unless the AP has received from the STA an HE Capabilities element with the Partial Bandwidth DL MU-MIMO subfield in the HE PHY Capabilities Information field equal to 1." A non-AP STA cannot send a HE MU PPDU. SO its better to replace "A STA shall not transmit ..." with " An AP shall not transmit ..." | A non-AP STA cannot send a HE MU PPDU. SO its better to replace "A STA shall not transmit ..." with " An AP shall not transmit ..." |  | EDITOR | MU operation | [5 empty] | 2017-11-08 13:41 | EDITOR
13092 | Patrice Nezou | 230 | 2 | 27.5.1.2 | 242 | 64 | T | Y | 242.64 | 64 | 27.5.1.2 |  |  | Zhou Lan |  |  | "An MPDU of an HE MU PPDU sent in a broadcast RU shall not include information intended for a STA that is identified as the recipient of another RU in the same HE MU PPDU." What is the definition of a broadcast RU. Usually, "Broadcast" means "addressed to ALL STAs. In that case, no other STAs can be identified as the recipient of another RU in the same HE MU PPDU. | Please rename broadcast RU as a multi-STA RU and define it as a RU destined to multiple STAs. |  | EDITOR | MU operation | [5 empty] | 2017-11-08 13:41 | EDITOR
13093 | Patrice Nezou | 230 | 2 | 27.5.2 | 243 | 47 | T | Y | 243.47 | 47 | 27.5.2 |  |  | Zhou Lan |  |  | "The STA that receives a BQRP Trigger frame shall follow the rules defined in 27.5.3.3 (STA behavior for UL MU operation) to generate the HE TB PPDU when the Trigger frame contains the STA's AID in any of the Per User Info fields; otherwise the STA shall follow the rules defined in 27.5.5 (UL OFDMA-based random access (UORA)) to gain access to a random access RU and generate the HE TB PPDU when the Trigger frame contains one or more random access RUs." If the STA's AID equals to 0 only, the STA shall follow the rules defined in 27.5.5. | It is not possible to to set a RU with AID other than an associated STAs' AID or AID = 0. For instance, a RU with AID= 2045 must be forbidden in a BQRP Trigger frame. Please add a note to precise this condition. |  | EDITOR | BQR operation | [5 empty] | 2017-11-08 13:41 | EDITOR
13094 | Patrice Nezou | 230 | 2 | 27.5.4 | 256 | 59 | T | Y | 256.59 | 59 | 27.5.4 |  |  | Abhishek Patil |  |  | "If the MU Cascading Support field in the HE MAC Capabilities Information field of the HE Capabilities element is set to 0 by a non-AP HE STA, the HE AP with which the non-AP HE STA is associated shall not initiate an MU cascading sequence to the non-AP HE STA in its TXOP(s)." It means if at least one non-AP STA does not support the MU Cascading Support field and supports the UL OFDMA RA Support subfield, no random access RU can be inserted during the cascaded TF. | Do not forbid the AP initiating a MU cascading sequence if only one non-AP STA does not support this feature. Modify the sentence such as: "If the MU Cascading Support field in the HE MAC Capabilities Information field of the HE Capabilities element is set to 0 by a non-AP HE STA, the non-AP STA does not consider the following cascaded TF." |  | EDITOR | MU operation | [5 empty] | 2017-11-07 16:02 | EDITOR
13095 | Patrice Nezou | 230 | 2 | 27.5.5.2 | 258 | 52 | T | Y | 258.52 | 52 | 27.5.5.2 |  |  | Stephane Baron |  |  | "After each successful HE TB PPDU transmission, an HE STA shall set the value of OCW to the OCWmin obtained from the most recent OCWmin indicated in the UORA Parameter Set element from the HE AP and shall initialize its OBO counter to a random integer value in the range of 0 and OCW." How to initialize OCW when no successful HE TB PPDU transmission occur ? | Modify the text as following: "After each successful HE TB PPDU transmission and upon the first time that a Trigger frame containing random access RUs is received, an HE STA shall set the value of OCW to the OCWmin obtained from the most recent OCWmin indicated in the UORA Parameter Set element from the HE AP and shall initialize its OBO counter to a random integer value in the range of 0 and OCW." |  | EDITOR | UORA | [5 empty] | 2017-11-09 16:02 | EDITOR
13096 | Patrice Nezou | 230 | 2 | 27.5.5.2 | 259 | 29 | T | Y | 259.29 | 29 | 27.5.5.2 |  |  | Stephane Baron |  |  | "The eligible random access RUs for a non-AP HE STA are the K contiguous RUs starting from the RU indicated in the RU allocation subfield belonging to all the User Info fields corresponding to eligible random access RUs where K equals to the value of the Random Access RU Number subfields plus one." This sentence does not consider the other user info fields related to single random access RUs. | Please remove this sentence. The previous sentence is sufficient :" A non-AP HE STA can determine the number of eligible random access RUs by adding the values of the Random Access RU Number subfields plus one belonging to all the User Info fields corresponding to eligible random access RUs." |  | EDITOR | UORA | [5 empty] | 2017-11-09 16:02 | EDITOR
13097 | Patrice Nezou | 230 | 2 | 27.5.5.2 | 259 | 24 | T | Y | 259.24 | 24 | 27.5.5.2 |  |  | Abhishek Patil |  |  | "A non-AP HE STA can determine the number of eligible random access RUs based on the SS Allocation/Random Access RU Information subfield belonging to all the User Info fields corresponding to eligible random access RUs. A non-AP HE STA can determine the number of eligible random access RUs by adding the values of the Random Access RU Number subfields plus one belonging to all the User Info fields corresponding to eligible random access RUs." You can not say "can" because all non-AP STAs shall compute the number of eligible random access RUs in tha same way. | Replace "can" with a "shall" . Moreover define multiple contiguous random access Rus is not appropriate because of possible low signal strength level at the reception side. Use multiple random access Rus with the same properties reduce the global efficiency. So please remove the possibility to use only one User Info field for multiple random access RUs. |  | EDITOR | UORA | [5 empty] | 2017-11-09 16:06 | EDITOR
13098 | Patrice Nezou | 230 | 2 | 27.5.5.3 | 260 | 18 | T | Y | 260.18 | 18 | 27.5.5.3 |  |  | Stephane Baron |  |  | "The transmission of the HE TB PPDU does not affect QSRC[AC] and QLRC[AC] (see 10.22.2.11 (Retransmit procedures))." This sentence is not only valid for UORA procedure but more generally for MU UL transmission. | Move the sentence in the clause 27.5.3.3 STA behavior for UL MU operation |  | EDITOR | UORA | [5 empty] | 2017-11-09 16:02 | EDITOR
13099 | Peter Loc | 230 | 2 |  | 221 | 23 | E | Y | 221.23 | 23 | [6 empty] | The statement "To improve spectrum utilization, RTS usage should be TXOP duration-based, rather than PSDU length-based" is redundant. RTS usage rule based on duration field value is well defined in the standard. This statement describes a condition that does not apply. | Remove the statement |  | EDITOR | Editorials | [5 empty] | 2017-11-07 21:54 | EDITOR
13100 | Peter Loc | 230 | 2 |  | 134 | 41 | T | Y | 134.41 | 41 | 9.4.2.237.2 |  |  | Ming Gan |  |  | In table 9-262z, the Maximum number of F- MPDUs in equation Nmax = 2^Maximum Number Of F-MPDUs is undefined. | Change it to Number of F-MSDUs |  | EDITOR | Fragmentation | [5 empty] | 2017-11-07 17:08 | EDITOR
13101 | Peter Loc | 230 | 2 |  | 230 | 19 | T | Y | 230.19 | 19 | 27.3.2.1 |  |  | Ming Gan |  |  | An HE STA may transmit dynamic fragments of an A-MSDU provided the A-MSDU Fragmentation Support subfield of the HE Capabilities element transmitted by the recipient is 1. | An HE STA may transmit dynamic fragments of an A-MSDU provided the A-MSDU Fragmentation Support subfield of the HE Capabilities element transmitted by the recipient is greater than 0 (or 1, 2 or 3). |  | EDITOR | Fragmentation | [5 empty] | 2017-11-07 16:41 | EDITOR
13102 | Peter Loc | 230 | 2 |  | 143 | 60 | T | Y | 143.6 | 60 |  |  |  | Lochan Verma |  |  | In Table 9-262aa on Partial Bandwidth field, SU RU is not defined. | Add a NOTE in the Encoding column -A SU RU is the a single RU that occupies the entire transmission bandwidth |  | EDITOR | PHY Intro | [5 empty] | 2017-11-15 22:17 | EDITOR
13103 | Peter Loc | 230 | 2 |  | 258 | 4 | T | Y | 258.04 | 4 |  |  |  | Chitto Ghosh |  |  | Only unassociated HE STA that intends to support UORA needs to initialize the range of OFDMA contention window (OCW) upon reception of the UORA Parameter Set element from the intended HE AP. | Change "An unassociated HE STA ...." to "An unassociated HE STA that includes support for UORA ......." |  | EDITOR | UORA | [5 empty] | 2017-11-09 14:28 | EDITOR
13104 | Peter Loc | 230 | 2 |  | 259 | 15 | T | N | 259.15 | 15 |  |  |  | Chitto Ghosh |  |  | In the example shown in Figure 27-5, HE STA 3, which is unassociated to the AP that transmits a TF for random access, may not support UORA. | Add "that supports UORA" after "HE STA 3" |  | EDITOR | UORA | [5 empty] | 2017-11-09 14:31 | EDITOR
13105 | Peter Loc | 230 | 2 |  | 275 | 15 | T | Y | 275.15 | 15 |  |  |  | Alfred Asterjadhi |  |  | The broadcast TWT operation needs to take into account the presence of STAs that are members of a Broadcast TWT but do not support UORA. These STAs may not be able to decode the trigger frame in order to respond to the AP. | Add the following paragraph after line 36: Within the trigger-enabled TWT SP, if there are STAs that are members of this broadcast TWT but do not support UORA, the AP needs to poll these STAs one by one for their status prior to transmitting SU PPDUs to the STAs that are awake. . |  | EDITOR | TWT | [5 empty] | 2017-11-15 21:31 | EDITOR
13106 | Peter Loc | 230 | 2 |  | 313 | 5 | T | N | 313.05 | 5 |  |  |  | Chitto Ghosh |  |  | For unassociated STA that supports UORA, in order to extract the TWT element and listen for triggering frame at the broadcast TWT SP, it needs to support TWT. | Add "and TWT" to the end of "An unassociated HE STA that supports UORA procedure" |  | EDITOR | UORA | [5 empty] | 2017-11-07 16:36 | EDITOR
13107 | Peter Loc | 230 | 2 |  | 313 | 24 | T | Y | 328.24 | 24 |  |  |  | Lochan Verma |  |  | The statement on lines 24-27 "LDPC coding (transmit and receive) in all supported HE PPDU...." seems to indicate that if the STA supports transmitting and receiving HE SU PPDUs of bandwidth greater than 20 MHz, then LDPC coding will be used for all HE PPDU types, including 20 MHz PPDU. This contradicts the previous statement that BCC may be used for 20 MHz HE SU PPDU | Change this feature statement to: "LDPC coding (transmit and receive) in all supported HE PPDU types with a bandwidth larger than 20 MHz , RU sizes, and number of spatial streams if the STA supports transmitting and receiving HE SU PPDUs of bandwidths greater than 20 MHz" |  | EDITOR | PHY Intro | [5 empty] | 2017-11-15 22:17 | EDITOR
13108 | Peter Loc | 230 | 2 |  | 313 | 28 | T | Y | 328.28 | 28 |  |  |  | Lochan Verma |  |  | This statement implies that if the STA declares support for transmitting more than 4 spatial streams then LDPC coding (transmit) will be used in all supported HE PPDU types, RU sizes, and number of spatial streams. This contradicts to the statement on lines 10-23. | Change this feature statement to: "LDPC coding (transmit) in all supported HE PPDU types that occupy more than 4 spatial streams, RU sizes, and number of spatial streams if the STA declares support for transmitting more than 4 spatial streams" |  | EDITOR | PHY Intro | [5 empty] | 2017-11-15 22:17 | EDITOR
13109 | Peter Loc | 230 | 2 |  | 313 | 13 | E | N | 313.13 | 13 | [6 empty] | The statement on lines 13-23 appears to state conditions for not using BCC in both transmit and receive. However, the next 4 bullets seem to create contradictory conditions. | Change "Binary convolutional coding is not used for the following:" to "LDPC are used for the following:" |  | EDITOR | Editorials | [5 empty] | 2017-11-07 21:54 | EDITOR
13110 | Peter Loc | 230 | 2 |  | 366 | 19 | T | N | 366.19 | 19 |  |  |  | Lochan Verma |  |  | It appears that there are 2 interchangeable references to a non-AP HE STA that supports 20 MHz bandwidth. One is a 20 MHz operating non-AP HE STA, the other is a 20 MHz-only non-AP HE STA. Suggest to use 20 MHz operating non AP HE STA throughout the draft. | Replace 20 MHz-only non-AP HE STA by 20 MHz operating non-AP HE STA throughout the draft. |  | EDITOR | PHY Intro | [5 empty] | 2017-11-15 22:17 | EDITOR
13111 | Peter Loc | 230 | 2 |  | 366 | 19 | E | N | 366.19 | 19 | [6 empty] | For clarity, change the first paragraph of this clause as suggested | A 20 MHz operating non-AP HE STA is a non-AP HE STA that indicates in the Channel Width Set subfield in the HE PHY Capabilities Information field of the HE Capabilities element (see 9.4.2.237.3 (HE PHY Capabilities Information field)), its support for only 20 MHz channel width. Also add the following paragraph: A 20 MHz-only non-AP HE STA is a non-AP HE STA that has reduced its operating channel width to 20 MHz using the operating mode indication (OMI). |  | EDITOR | Editorials | [5 empty] | 2017-11-07 21:54 | EDITOR
13112 | Peter Loc | 230 | 2 |  | 33 | 1 | E | N | 33.01 | 1 | [6 empty] | For clarity, add the word "has" into the definition. | 20 MHz operating non-AP high efficiency STA (HE STA): A non-AP HE STA that is operating in 20 MHz channel width mode, such as a 20 MHz-only non-AP HE STA or an HE STA that has reduced its operating channel width to 20 MHz using operating mode indication (OMI). |  | EDITOR | Editorials | [5 empty] | 2017-11-07 21:54 | EDITOR
13113 | Peter Loc | 230 | 2 |  | 231 | 8 | T | Y | 231.08 | 8 | 27.3.2.3 |  |  | Ming Gan |  |  | Contradictory statements on requirement for block ack negotiation for Level 2 fragmentation. On lines 50-51 page 229, Level 2 dynamic fragmentation needs block ack agreement. However, this statement explicitly states that an originator STA may transmit fragmented MMPDUs or MSDUs that are not sent under a block ack agreement under Level 2 fragmentation. Modify the paragraph as suggested | Change the first paragraph of this sub clause to: "An originator STA may transmit fragmented MMPDUs or MSDUs that are sent under a block ack agreement to a recipient STA using level 2 dynamic fragmentation if the HE Fragmentation Support subfield in the HE MAC Capabilities Information field of the HE Capabilities element received from the STA is 2." |  | EDITOR | Fragmentation | [5 empty] | 2017-11-07 16:41 | EDITOR
13114 | Peter Loc | 230 | 2 |  | 231 | 44 | T | Y | 231.44 | 44 | 27.3.2.4 |  |  | Ming Gan |  |  | Contradictory statements on requirement for block ack for Level 3 fragmentation. On lines 53-55 page 229, Level 3 dynamic fragmentation needs block ack agreement. However, this statement explicitly states that an originator STA may transmit fragmented MMPDUs or MSDUs that are not sent under a block ack agreement under Level 3 fragmentation. Modify the paragraph as suggested | Change the first paragraph of this sub clause to: "An originator STA may transmit fragmented MMPDUs or MSDUs that are sent under a block ack agreement to a recipient STA using level 3 dynamic fragmentation if the HE Fragmentation Support subfield in the HE MAC Capabilities Information field of the HE Capabilities element received from the STA is 3." |  | EDITOR | Fragmentation | [5 empty] | 2017-11-15 21:19 | EDITOR
13115 | Peter Loc | 230 | 2 |  | 209 | 37 | T | Y | 209.37 | 37 |  |  |  | Alfred Asterjadhi |  |  | To avoid retries from the TWT initiating STA, the TWT responding STA, after receiving a request from the initiating STA, needs to transmit a response frame to specify whether it accepts, dictates, or suggests an Alternate or Rejects the TWT setup command instead of ignoring it. Lines 37-40 of Table 10-19a (TWT setup exchange command interpretable) implicitly allows the responding STA not to transmit any response. The transmitting STA may try to resend the command again and again and the responding STA may keep ignoring it! | Remove the row from lines 37 to 40. |  | EDITOR | TWT | [5 empty] | 2017-11-15 21:31 | EDITOR
13116 | Peter Loc | 230 | 2 |  | 301 | 51 | T | N | 301.51 | 51 |  |  |  | Liwen Chu |  |  | In transmitting HE TB PPDUs, when there is no more MPDUs of the TIDs that belongs to the primary AC that can be added to the A-MPDU, it would be wasteful if the STA has to use padding to fill the remaining symbols in the data field while it still has PPDUs that belong to a lower priority AC than the primary AC | Add the following condition after line 56: - When no more MPDUs can be aggregated in the A-MPDU from any of the TIDs that correspond to the primary AC or higher priority ACs, the A-MPDU may additionally contain one or more MPDUs with TIDs that correspond to lower priority ACs as long as the addition of these MPDUs does not cause the STA to exceed the current TXOP duration. |  | EDITOR | A-MPDU | [5 empty] | 2017-11-09 15:08 | EDITOR
13117 | Po-Kai Huang | 230 | 2 | 3.2 | 29 | 49 | E | N | 29.49 | 49 | 3.2 | [5 empty] | item (d) already covers item (k) | Remove item (k) |  | EDITOR | Editorials | [5 empty] | 2017-11-07 21:54 | EDITOR
13118 | Po-Kai Huang | 230 | 2 | 3.2 | 29 | 45 | E | N | 29.45 | 45 | 3.2 | [5 empty] | item (c) already covers item (j) | Remove item (j) |  | EDITOR | Editorials | [5 empty] | 2017-11-07 21:54 | EDITOR
13119 | Po-Kai Huang | 230 | 2 | 3.2 | 29 | 42 | E | N | 29.42 | 42 | 3.2 | [5 empty] | item (b) already covers item (i) | Remove item (i) |  | EDITOR | Editorials | [5 empty] | 2017-11-07 21:54 | EDITOR
13120 | Po-Kai Huang | 230 | 2 | 3.2 | 29 | 39 | E | N | 29.39 | 39 | 3.2 | [5 empty] | item (a) already covers item (h) | Remove item (h) |  | EDITOR | Editorials | [5 empty] | 2017-11-07 21:54 | EDITOR
13121 | Po-Kai Huang | 230 | 2 | 3.2 | 30 | 44 | E | N | 30.44 | 44 | 3.2 | [5 empty] | For 40 MHz mask physical layer (PHY) protocol data unit (PPDU), item (a) already covers item (k) | Remove item (k) |  | EDITOR | Editorials | [5 empty] | 2017-11-07 21:54 | EDITOR
13122 | Po-Kai Huang | 230 | 2 | 3.2 | 30 | 47 | E | N | 30.47 | 47 | 3.2 | [5 empty] | For 40 MHz mask physical layer (PHY) protocol data unit (PPDU), item (f) already covers item (l) | Remove item (l) |  | EDITOR | Editorials | [5 empty] | 2017-11-07 21:54 | EDITOR
13123 | Po-Kai Huang | 230 | 2 | 3.2 | 30 | 50 | E | N | 30.5 | 50 | 3.2 | [5 empty] | For 40 MHz mask physical layer (PHY) protocol data unit (PPDU), item (b) already covers item (m) | Remove item (m) |  | EDITOR | Editorials | [5 empty] | 2017-11-07 21:54 | EDITOR
13124 | Po-Kai Huang | 230 | 2 | 3.2 | 31 | 21 | E | N | 31.21 | 21 | 3.2 | [5 empty] | For 80 MHz mask physical layer (PHY) protocol data unit (PPDU), item (a) already covers item f) and item b) already covers item g), | Remove item f) and g) |  | EDITOR | Editorials | [5 empty] | 2017-11-07 21:54 | EDITOR
13125 | Po-Kai Huang | 230 | 2 | 3.2 | 31 | 64 | E | N | 31.64 | 64 | 3.2 | [5 empty] | For 160 MHz mask physical layer (PHY) protocol data unit (PPDU), item a) already covers item g) and item b) already covers item h). | Remove item g) and h). |  | EDITOR | Editorials | [5 empty] | 2017-11-07 21:54 | EDITOR
13126 | Po-Kai Huang | 230 | 2 | 3.2 | 32 | 31 | E | N | 32.31 | 31 | 3.2 | [5 empty] | For 80+80 MHz mask physical layer (PHY) protocol data unit (PPDU), item a) already covers item d) and item b) already covers item e). | Remove item d) and e) |  | EDITOR | Editorials | [5 empty] | 2017-11-07 21:54 | EDITOR
13127 | Po-Kai Huang | 230 | 2 | 3.2 | 33 | 6 | E | N | 33.06 | 6 | 3.2 | [5 empty] | For broadcast resource unit (RU), missing "-" for "STAID." Also, based on the text in 9.4.2.46, we have 2^n is the maximum number of BSSIDs in the multiple BSSID set, including the reference BSSID. Hence, the description needs to be revised. | Suggest change below: a resource unit within an HE MU PPDU identified by the STA-ID value 0, 2045, and 2047, and by the STA-ID values 2045, 2047 and 0 to 2^n - 1 when the AP transmits a Multiple BSSID element and n is equal to the MaxBSSID Indicator advertised by the AP in the Multiple BSSID element. |  | EDITOR | Editorials | [5 empty] | 2017-11-07 21:54 | EDITOR
13128 | Po-Kai Huang | 230 | 2 | 3.2 | 33 | 31 | E | N | 33.31 | 31 | 3.2 | [5 empty] | There are two definitions for high efficiency (HE) extended range (ER) single user (SU) physical layer (PHY) protocol data unit (PPDU). | Remove one. |  | EDITOR | Editorials | [5 empty] | 2017-11-07 21:54 | EDITOR
13129 | Po-Kai Huang | 230 | 2 | 3.2 | 34 | 57 | T | N | 34.57 | 57 | 3.2 |  |  | Matt Fischer |  |  | It seems that the defintiion for SRP PPDU is redundant because it is actually a DSRP_PPDU, which is already defined | Remove the definition of SRP PPDU. |  | EDITOR | Spatial Reuse | [5 empty] | 2017-11-07 21:37 | EDITOR
13130 | Po-Kai Huang | 230 | 2 | 3.2 | 34 | 54 | T | N | 34.54 | 54 | 3.2 |  |  | Matt Fischer |  |  | The definition of SR PPDU is limited to SRP operation. Suggest to follow the definition of OBSS PD SR PPDU to define it as SRP SR PPDU. | Change SR_PPDU to SRP SR PPDU. Spell out what SRP stands for. |  | EDITOR | Spatial Reuse | [5 empty] | 2017-11-15 22:12 | EDITOR
13131 | Po-Kai Huang | 230 | 2 | 3.2 | 35 | 1 | T | N | 35.01 | 1 | 3.2 | [5 empty] | The definition of UL MU PPDU is redundant because it is just HE TB PPDU. Further, UL MU PPDU can mean HE SU PPDU with UPLINK_FLAG equal to 1. | Remove the definition of UL MU PPDU. |  | EDITOR | [6 empty] | 2017-11-15 21:37 | EDITOR
13132 | Po-Kai Huang | 230 | 2 | 3.4 | 35 | 28 | E | N | 35.28 | 28 | 3.4 | [5 empty] | Why a underscore is needed for DSRP_PPDU or SRP_PPDU? It seems to be unnecessary. | Remove all the underscore for DSRP_PPDU and SRP_PPDU in the draft. |  | EDITOR | Editorials | [5 empty] | 2017-11-07 21:54 | EDITOR
13133 | Po-Kai Huang | 230 | 2 | 17.3.9.10 | 217 | 25 | T | N | 217.25 | 25 | 17.3.9.10 |  |  | Po-Kai Huang |  |  | Revise the timing requirment of MU-RTS to align with the language in 28.3.14.3 Pre-correction accuracy requirements | As in comment. |  | EDITOR | MU-RTS/CTS | [5 empty] | 2017-11-07 15:16 | EDITOR
13134 | Po-Kai Huang | 230 | 2 | 9.2.4.1.8 | 53 | 38 | T | N | 53.38 | 38 | 9.2.4.1.8 |  |  | Guoqing Li |  |  | Why does the AP need to indicate support of setting control response frame with more data field set to 1 to the non-AP STA? The following description does not require this indication at all. | Remove the indication of More Data Ack from AP. |  | EDITOR | Power management | [5 empty] | 2017-11-15 22:16 | EDITOR
13135 | Po-Kai Huang | 230 | 2 | 9.2.4.1.8 | 53 | 58 | T | N | 53.58 | 58 | 9.2.4.1.8 |  |  | Guoqing Li |  |  | Why does the TDLS peer STA need to indicate support of setting control response frame with more data field set to 1 to the other TDLS STA? The following description does not require this indication at all. | Remove the indication of More Data Ack from TDLS peer STA. |  | EDITOR | Power management | [5 empty] | 2017-11-15 22:16 | EDITOR
13136 | Po-Kai Huang | 230 | 2 | 9.2.4.6.4.2 | 59 | 38 | T | N | 59.38 | 38 | 9.2.4.6.4.2 |  |  | Abhishek Patil |  |  | Can UMRS be carried in other PPDUs except HE MU PPDU? In Table 9-262z, the description does not specific any limitation. In 9.2.4.6.4.2, the description only mentions HE MU PPDU. | Revise the description in Table 9-262z for UMRS or the description in 9.2.4.6.4.2 for consistency. Either having limiting of carrying UMRS in HE MU PPDU or removing limitation of carrying UMRS in only HE MU PPDU |  | EDITOR | MU operation | [5 empty] | 2017-11-07 22:02 | EDITOR
13137 | Po-Kai Huang | 230 | 2 | 9.4.2.237.2 | 134 | 4 | T | N | 134.04 | 4 | 9.4.2.237.2 |  |  | Yongho Seok |  |  | There is a capability bit for +HTC-HE support. However, there is also capability for almost every funcitonallity of +HTC-HE like UMRS, OM, HLA, BSR, and BQR. Further, UPH is mandatory on STA side and deos not need capability bit. | Remove +HTC-HE Support in HE MAC Capabilities Information field. Make sure that there is capability bit for every optional +HTC-HE functionality. |  | EDITOR | HT Control | [5 empty] | 2017-11-09 16:20 | EDITOR
13138 | Po-Kai Huang | 230 | 2 | 9.4.2.237.2 | 134 | 4 | T | N | 134.04 | 4 | 9.4.2.237.2 |  |  | Yongho Seok |  |  | There is no capability bit for CAS control. | Add a capability bit for CAS control. |  | EDITOR | HT Control | [5 empty] | 2017-11-09 16:20 | EDITOR
13139 | Po-Kai Huang | 230 | 2 | 11.23 | 214 | 36 | T | N | 214.36 | 36 | 11.23 |  |  | Po-Kai Huang |  |  | Efficient D2D scheduling scheme is reuqired in 11ax to address the corresponding D2D use case in 11ax simulation scenario. | Propose to have efficient D2D scheduling scheme similar to the scheduing scheme introduced in 11ax. Proposed will be uploaded. |  | EDITOR | Need Submission | [5 empty] | 2017-11-08 13:53 | EDITOR
13140 | Po-Kai Huang | 230 | 2 | 11.1.3.8 | 211 | 40 | T | N | 211.4 | 40 | 11.1.3.8 |  |  | Abhishek Patil |  |  | HE MU PPDU may have broadcast AID for an AP in the multiple BSSID set (see 27.11.1). An HE STA needs to scan the transmitted BSSID beacon to understsand the broadcast AID for its associated AP. | Revise the text to emphasize that every HE STA shall scan the transmitted BSSID beacon to understand the broadcast AID assigned to its associated AP. |  | EDITOR | Multi-BSS | [5 empty] | 2017-11-07 15:57 | EDITOR
13141 | Po-Kai Huang | 230 | 2 | 9.4.2.238 | 149 | 51 | T | N | 149.51 | 51 | 9.4.2.238 |  |  | Abhishek Patil |  |  | When Multiple BSSID AP subfield is set to 1, and the TxBSSID subfield is set to 0, the STA is required to scan the transmitted BSSID beacon to understand the broadcast AID assigned to its associated AP. The scanning process takes time and can be greatly simplified if the transmitted BSSID can be indicated to the STA in some ways. | Propose to have a mechanism to indicate transmitted BSSID to the STA direclty. Alternatively, having indication like BSSID index in multiple BSSID-index element for the STA to understand the relative location of its associated AP's BSSID in the multiple BSSID set. |  | EDITOR | HE BSS operation | [5 empty] | 2017-11-15 21:12 | EDITOR
13142 | Po-Kai Huang | 230 | 2 | 11.1.3.8 | 211 | 43 | T | N | 211.43 | 43 | 11.1.3.8 |  |  | Abhishek Patil |  |  | What is the maximum value n for MaxBSSID Indicator? In 11.11.14, it says that the maximum value of n is 46. However, in 9.4.2.74, there is only 8 bits assigned to the BSSID index, which is used to indicate value from 1 to 2^n-1. This implies that the maximum value of n is 8. | Propose to add a note to indicate that the maximum value of n is 8. Revise the description in 11.11.14 to specificy that the maximum value of n is 8. |  | EDITOR | Multi-BSS | [5 empty] | 2017-11-07 15:57 | EDITOR
13143 | Po-Kai Huang | 230 | 2 | 27.5.3.3 | 249 | 58 | T | N | 249.58 | 58 | 27.5.3.3 |  |  | Abhishek Patil |  |  | It should be clarified that the TA of the Trigger frame must be the associated AP or the AP that sends the transmitted BSSID, when the AID matches. | Calrify that when the AID matches the AID of the STA, the TA of the Trigger frame must be the associated AP or the AP that sends the transmitted BSSID. Same thing for AID 0. |  | EDITOR | MU operation | [5 empty] | 2017-11-07 16:02 | EDITOR
13144 | Po-Kai Huang | 230 | 2 | 27.5.3.3 | 249 | 58 | T | N | 249.58 | 58 | 27.5.3.3 |  |  | Abhishek Patil |  |  | What happened if the RU Allocation field is set to the reserved value for the STA? Ideally, the STA shall not respond. | Add rule saying that the STA shall not respond if the RU allocation field is set to a value that is reserved the STA. |  | EDITOR | MU operation | [5 empty] | 2017-11-07 16:02 | EDITOR
13145 | Po-Kai Huang | 230 | 2 | 27.5.3.3 | 249 | 58 | T | N | 249.58 | 58 | 27.5.3.3 |  |  | Abhishek Patil |  |  | How about the condition for NDP feedback response? NDP feedback is also one type of HE TB PPDU as described in 28.3.17. | Add corresonding rule about NDP feedback response. |  | EDITOR | MU operation | [5 empty] | 2017-11-07 16:02 | EDITOR
13146 | Po-Kai Huang | 230 | 2 | 27.2.4 | 223 | 34 | E | N | 223.34 | 34 | 27.2.4 | [5 empty] | Add "by" before "the UL MU CS mechanism." | Add "by" before "the UL MU CS mechanism." |  | EDITOR | Editorials | [5 empty] | 2017-11-07 21:54 | EDITOR
13147 | Po-Kai Huang | 230 | 2 | 27.11.5 | 306 | 41 | E | N | 306.41 | 41 | 27.11.5 | [5 empty] | Change "and the transmits an HE SU ..." to "and that transmits an HE SU ..." | As in comment. |  | EDITOR | Editorials | [5 empty] | 2017-11-07 21:54 | EDITOR
13148 | Po-Kai Huang | 230 | 2 | 27.11.5 | 307 | 15 | E | N | 307.15 | 15 | 27.11.5 | [5 empty] | To refer to NDP feedback, the correct term is HE TB NDP feedback PPDU as described in 28.3.17. | Suggest to unify the terminology. |  | EDITOR | Editorials | [5 empty] | 2017-11-07 21:54 | EDITOR
13149 | Po-Kai Huang | 230 | 2 | 27.11.5 | 307 | 14 | T | N | 307.14 | 14 | 27.11.5 |  |  | Po-Kai Huang |  |  | Add a note saying that the exact indicaiton will be modified based on the coding rule in table-28-18, table 28-19, and table 28-20. As a result, the reader will know that the exact indication may not be the value in TXVECTOR parameter TXOP_DURATION. | As in comment. |  | EDITOR | NAV | [5 empty] | 2017-11-07 15:13 | EDITOR
13150 | Qi Xue | 230 | 2 | 27.4.5 | 241 | 50 | T | Y | 241.5 | 50 | 27.4.5 |  |  | George Cherian |  |  | Remove the following sentence, since it is out of context: "An HE STA that receives a Multi-TID A-MPDU that solicits an immediate response shall send the acknowledgement using a Multi-STA BlockAck frame." | As in the comment |  | EDITOR | Ack procedure | [5 empty] | 2017-11-07 15:11 | EDITOR
13151 | Qi Xue | 230 | 2 | 27.9.1 | 290 | 21 | T | Y | 290.21 | 21 | 27.9.1 |  |  | Matt Fischer |  |  | Change this to a 'should' requirement: "A non-AP HE STA that performs spatial reuse operation shall respond to a Beacon request..." | As in the comment |  | EDITOR | Spatial Reuse | [5 empty] | 2017-11-07 15:21 | EDITOR
13152 | Qi Xue | 230 | 2 | 27.9.2.1 | 290 | 58 | T | Y | 290.58 | 58 | 27.9.2.1 |  |  | Matt Fischer |  |  | Change to "An NDP frame" | As in the comment |  | EDITOR | Spatial Reuse | [5 empty] | 2017-11-07 15:21 | EDITOR
13153 | Qi Xue | 230 | 2 | 27.9.2.1 | 290 | 60 | T | Y | 290.6 | 60 | 27.9.2.1 |  |  | Matt Fischer |  |  | Conditions (a) & (b) are not defined in the previous paragraph. Suggest rewording. "A STA that takes actions (a) or (b) under the conditions of the previous paragraph..." | As in the comment |  | EDITOR | Spatial Reuse | [5 empty] | 2017-11-07 15:21 | EDITOR
13154 | Qi Xue | 230 | 2 | 27.9.2.1 | 290 | 65 | E | Y | 290.65 | 65 | 27.9.2.1 | [5 empty] | Change PHY-CCARESET.request to PHY-CCA-RESET.request | As in the comment |  | EDITOR | Editorials | [5 empty] | 2017-11-07 21:54 | EDITOR
13155 | Qi Xue | 230 | 2 | 27.9.2.3 | 294 | 27 | T | Y | 294.27 | 27 | 27.9.2.3 |  |  | Matt Fischer |  |  | Add a normative text to cover the following two notes: NOTE 1--The STA can increase but not decrease the chosen SRG OBSS_PD level or non-SRG OBSS_PD level during an OBSS_PD SR transmit power restriction period. NOTE 2--The STA's power is always equal or lower than the minimum TXPWRmax among all TXPWRmax from ongoing OBSS_PD SR transmit power restriction periods. | As in the comment |  | EDITOR | Spatial Reuse | [5 empty] | 2017-11-07 15:21 | EDITOR
13156 | Qi Xue | 230 | 2 | 27.9.2.3 | 294 | 37 | E | Y | 294.37 | 37 | 27.9.2.3 | [5 empty] | Repeated Note 1 & Note 2 in lines 37-40 and lines 27-31 | As in the comment |  | EDITOR | Editorials | [5 empty] | 2017-11-07 21:54 | EDITOR
13157 | Qi Xue | 230 | 2 | 27.9.3 | 295 | 63 | T | Y | 295.63 | 63 | 27.9.3 |  |  | Matt Fischer |  |  | Add the exact HE capability below to remove ambiguity of the following sentence: "When the conditions specified in 27.9.3 (SRP-based spatial reuse operation) are met that allow the transmission of an SR PPDU, an HE STA may transmit an SR PPDU to a STA that has indicated support for the role of SR Responder" | As in the comment |  | EDITOR | Spatial Reuse | [5 empty] | 2017-11-07 15:21 | EDITOR
13158 | Qi Xue | 230 | 2 | 27.9.3.2 | 297 | 42 | T | Y | 297.42 | 42 | 27.9.3.2 |  |  | Matt Fischer |  |  | Circular reference. Please fix: "After a STA has identified the start of an SRP Opportunity, and until the SRP Opportunity Endpoint is reached, the transmission of any PPDU by the STA shall be limited by the transmit power restrictions identified in 27.9.3 (SRP-based spatial reuse operation)." | As in the comment |  | EDITOR | Spatial Reuse | [5 empty] | 2017-11-07 15:21 | EDITOR
13159 | Qi Xue | 230 | 2 | 27.3.1 | 229 | 36 | E | Y | 229.36 | 36 | 27.3.1 | [5 empty] | Remove ")" at end of subclause and place a reference for 10.2.7. | As in comment. |  | EDITOR | Editorials | [5 empty] | 2017-11-07 21:54 | EDITOR
13160 | Qi Xue | 230 | 2 | 27.3.1 | 229 | 36 | T | Y | 229.36 | 36 | 27.3.1 |  |  | Ming Gan |  |  | change "at a time" to "within the same PSDU. Apply the change to all three rows. | As in comment. |  | EDITOR | Fragmentation | [5 empty] | 2017-11-07 15:10 | EDITOR
13161 | Qi Xue | 230 | 2 | 27.3.1 | 229 | 58 | E | Y | 229.58 | 58 | 27.3.1 | [5 empty] | Please keep consistent terminology "non-uniformly" v.s "dynamic". | As in comment. |  | EDITOR | Editorials | [5 empty] | 2017-11-07 21:54 | EDITOR
13162 | Qi Xue | 230 | 2 | 27.3.1 | 229 | 64 | E | Y | 229.64 | 64 | 27.3.1 | [5 empty] | Replace "We call dynamic fragments the fragments generated with dynamic fragmentation" with "Fragments that are generated following the dynamic fragmentation procedures defined in this subclause are referred to as dynamic fragments." | As in comment. |  | EDITOR | Editorials | [5 empty] | 2017-11-07 21:54 | EDITOR
13163 | Qi Xue | 230 | 2 | 27.3.2.1 | 230 | 11 | T | Y | 230.11 | 11 | 27.3.2.1 |  |  | Ming Gan |  |  | Add a statement as the first paragraph since the negotiations and supports are specified later on. "An originator STA may transmit fragments to a recipient STA using a dynamic fragmentation level that is supported or negotiated with the recipient STA." | As in comment. |  | EDITOR | Fragmentation | [5 empty] | 2017-11-07 15:10 | EDITOR
13164 | Qi Xue | 230 | 2 | 27.3.2.1 | 230 | 29 | E | Y | 230.29 | 29 | 27.3.2.1 | [5 empty] | Replace "when the all the" with "when all the" | As in comment. |  | EDITOR | Editorials | [5 empty] | 2017-11-07 21:54 | EDITOR
13165 | Qi Xue | 230 | 2 | 27.3.2.1 | 230 | 40 | E | Y | 230.4 | 40 | 27.3.2.1 | [5 empty] | Suggest to rephrase. | Rephrase the last two items as: "-- A Multi-STA BlockAck frame that does not contain a BA Information field with TID equal to that of the transmitted fragment -- A BlockAck or Multi-STA BlockAck frame that does contain a BA Information field with TID equal to that of the transmitted fragment but that has the bit in the BlockAck Bitmap field corresponding to the transmitted fragment equal to 0" |  | EDITOR | Editorials | [5 empty] | 2017-11-07 21:54 | EDITOR
13166 | Qi Xue | 230 | 2 | 27.3.2.2 | 231 | 2 | T | Y | 231.02 | 2 | 27.3.2.2 |  |  | Ming Gan |  |  | What about when the ADDBA Extension element is not present in the ADDBA Response? Same observation for Level 2 and Level 3. | Clarify that the STA inherits the signaling of its Fragmentation Support field setting unless the STA explicitly turns it off with the ADDBA Extension element if that is the intention. |  | EDITOR | Fragmentation | [5 empty] | 2017-11-07 15:10 | EDITOR
13167 | Qi Xue | 230 | 2 | 27.3.2.3 | 231 | 2 | T | Y | 231.02 | 2 | 27.3.2.3 |  |  | Ming Gan |  |  | Level 2 needs blockack agreement. Remove its mention from the first paragraph. Also no need to call out HE MAC Capabilities Information. Redundant. | Replace the first paragraph with: "An originator STA may transmit fragmented MMPDUs or MSDUs that are not sent under a block ack agreement to a recipient STA using level 1 if the HE Fragmentation Support subfield in the HE Capabilities element received from the STA is 2." |  | EDITOR | Fragmentation | [5 empty] | 2017-11-07 15:10 | EDITOR
13168 | Qi Xue | 230 | 2 | 27.3.2.3 | 231 | 36 | T | Y | 231.36 | 36 | 27.3.2.3 |  |  | Ming Gan |  |  | Suggest to explicitly call out each of the cases as follows: 1) A-MPDU, non-Ack-enabled multi-TID A-MPDU and ack-enabled multi-TID A-MPDU. Same observation for level 3 dynamic fragmentation (next subclause). | Add references to the three clauses, clearly stating that the fragment of an MMPDU can be present in an ack-enabled MT A-MPDU. |  | EDITOR | Fragmentation | [5 empty] | 2017-11-07 15:10 | EDITOR
13169 | Qi Xue | 230 | 2 | 27.3.2.3 | 231 | 2 | T | Y | 231.02 | 2 | 27.3.2.3 |  |  | Ming Gan |  |  | Level 3 needs blockack agreement. Remove its mention from the first paragraph. Also no need to call out HE MAC Capabilities Information. Redundant. | Replace the first paragraph with: "An originator STA may transmit fragmented MMPDUs or MSDUs that are not sent under a block ack agreement to a recipient STA using level 1 if the HE Fragmentation Support subfield in the HE Capabilities element received from the STA is 3." |  | EDITOR | Fragmentation | [5 empty] | 2017-11-07 15:10 | EDITOR
13170 | Qingjiang Tian | 230 | 2 | 9.2.4.6.4.3 | 60 | 13 | T | Y | 60.13 | 13 | 9.2.4.6.4.3 |  |  | Guoqing Li |  |  | Use consistent terminology, BW or CW, and so on. Also does this table need to be here? Seems more appropriate to be moved to a normative subclause. A couple of "shall" in the Table suggest so. | As in comment. |  | EDITOR | Operating mode | [5 empty] | 2017-11-09 15:03 | EDITOR
13171 | Qingjiang Tian | 230 | 2 | 9.2.4.6.4.4 | 65 | 6 | E | Y | 65.06 | 6 | 9.2.4.6.4.4 | [5 empty] | Fix the typo "Uosolicited" to "Unsolicited" | As in comment. |  | EDITOR | Editorials | [5 empty] | 2017-11-07 21:54 | EDITOR
13172 | Qingjiang Tian | 230 | 2 | 9.2.4.6.4.4 | 65 | 6 | T | Y | 65.06 | 6 | 9.2.4.6.4.4 |  |  | Frank Hsu |  |  | Better organization: "if Unsolicited MFB is 0 then: 1)..., 2) .... If Unsolicited MFB is 0 then the MRQ field is reserved. Good idea to apply to the other rows as well so that it has a bit of structure. Also please remove normative verbs from this subclause. Maybe use "recommended to" instead of "should". | As in comment. |  | EDITOR | Link adaptation | [5 empty] | 2017-11-07 15:54 | EDITOR
13173 | Qingjiang Tian | 230 | 2 | 9.2.4.6.4.4 | 65 | 46 | T | Y | 65.46 | 46 | 9.2.4.6.4.4 |  |  | Frank Hsu |  |  | Use same terminology as in other parts "RU Allocation. And also remove HE MCS from this row because it has nothing to do with MCS. Same observation applies to the BW row below (nothing to do with MCS). | As in comment. |  | EDITOR | Link adaptation | [5 empty] | 2017-11-07 15:54 | EDITOR
13174 | Qingjiang Tian | 230 | 2 | 9.2.4.6.4.4 | 66 | 15 | T | Y | 66.15 | 15 | 9.2.4.6.4.4 |  |  | Frank Hsu |  |  | "For an HE STA". Can it be sent by a non-HE STA? Seems not so please remove statement. | As in comment. |  | EDITOR | Link adaptation | [5 empty] | 2017-11-07 15:54 | EDITOR
13175 | Qingjiang Tian | 230 | 2 | 9.2.4.6.4.4 | 66 | 15 | T | Y | 66.15 | 15 | 9.2.4.6.4.4 |  |  | Frank Hsu |  |  | This row is confusing. Please organize it so that it has a better description. And please fix reference to the Figure XXX. | As in comment. |  | EDITOR | Link adaptation | [5 empty] | 2017-11-07 15:54 | EDITOR
13176 | Qingjiang Tian | 230 | 2 | 9.2.4.6.4.6 | 69 | 39 | E | Y | 69.39 | 39 | 9.2.4.6.4.6 | [5 empty] | Redundant "The resolution for the UL power headroom reported in UL Power Headroom subfield is 1 dB". Remove it. | As in comment. |  | EDITOR | Editorials | [5 empty] | 2017-11-07 21:54 | EDITOR
13177 | Qingjiang Tian | 230 | 2 | 9.2.4.6.4.6 | 69 | 39 | T | Y | 69.39 | 39 | 9.2.4.6.4.6 |  |  | Abhishek Patil |  |  | SR PPDU Indication..indicates. Redundant Indication. Replace "SR PPDU Indication" with "SR PPDU". But more in general what is an SR PPDU? Is it SRP PPDU? Provide a subclause where the spatial reuse operation on top of these PPDUs is defined. | As in comment. |  | EDITOR | MU operation | [5 empty] | 2017-11-15 21:20 | EDITOR
13178 | Qingjiang Tian | 230 | 2 | 9.2.4.7 | 70 | 58 | T | Y | 70.58 | 58 | 9.2.4.7 | [5 empty] | HE classifier is missing in the second column. Please add it. Non-HT non-VHT non-HE non-DMG? Maybe good to have a discussion how to call these STAs/PPDUs at this point. | As in comment. |  | EDITOR | [6 empty] | 2017-11-15 21:37 | EDITOR
13179 | Qingjiang Tian | 230 | 2 | 9.2.5.8 | 74 | 64 | E | Y | 74.64 | 64 | 9.2.5.8 | [5 empty] | Replace "the duration of the HE TB PPDU which is defined in" with "the duration of the HE TB PPDU is defined in" | As in comment. |  | EDITOR | Editorials | [5 empty] | 2017-11-07 21:54 | EDITOR
13180 | Rajesh Kumar | 230 | 2 | 9.4.2.239 | 151 | 35 | T | Y | 151.35 | 35 | 9.4.2.239 |  |  | Chitto Ghosh |  |  | Change "minimum value of OCW" to "minimum value of the exponent of OCW" | As in comment |  | EDITOR | UORA | [5 empty] | 2017-11-07 21:49 | EDITOR
13181 | Rajesh Kumar | 230 | 2 | 9.4.2.239 | 151 | 43 | T | Y | 151.43 | 43 | 9.4.2.239 |  |  | Chitto Ghosh |  |  | Change "maximum value of OCW" to "maximum value of the exponent of OCW" | As in comment |  | EDITOR | UORA | [5 empty] | 2017-11-07 21:49 | EDITOR
13182 | Rajesh Kumar | 230 | 2 | 9.4.2.245 | 159 | 39 | T | Y | 159.39 | 39 | 9.4.2.245 |  |  | Alfred Asterjadhi |  |  | The numbers don't add up (0 to 62 =! -100 to -37) | Either change Value to 0-63 (and remove the second row in Table 9-262ag) or change Description to say -100 dBm to -38 dBm |  | EDITOR | HE BSS operation | [5 empty] | 2017-11-09 15:06 | EDITOR
13183 | Rajesh Kumar | 230 | 2 | 9.6.30 | 167 | 63 | T | Y | 167.63 | 63 | 9.6.30 |  |  | ChaoChun Wang |  |  | There is no need to mention which fields are present the Quiet Time Period element - the details are covered in the section describing the element. Provide reference to the element | Replace the sentence as: "The Quiet Time Period element (as defined in 9.4.2.242 (Quiet Time Period element)) is always present in the frame." |  | EDITOR | HE BSS operation | [5 empty] | 2017-11-15 21:13 | EDITOR
13184 | Rajesh Kumar | 230 | 2 | 9.6.30 | 167 | 65 | T | Y | 167.65 | 65 | 9.6.30 |  |  | ChaoChun Wang |  |  | Add sentence that No Vendor Specific elements are present in this frame | Add sentence at the end of the section as: "No Vendor-Specific elements are present in the Quiet Time Period frame." |  | EDITOR | HE BSS operation | [5 empty] | 2017-11-15 21:13 | EDITOR
13185 | Rajesh Kumar | 230 | 2 | 10.9 | 191 | 17 | T | Y | 191.17 | 17 | 10.9 |  |  | Yongho Seok |  |  | HE variant HT Control field can carry one or more Control subfields (that are supported by the recepient). | Replace sentence as: "The HE variant HT Control field carried in the frame may contain one or more Control subfields supported by the intended receiver that has:" |  | EDITOR | HT Control | [5 empty] | 2017-11-09 16:20 | EDITOR
13186 | Rajesh Kumar | 230 | 2 | 11.2.3.17 | 213 | 29 | T | Y | 213.29 | 29 | 11.2.3.17 |  |  | Guoqing Li |  |  | HE STAs that support OPS would need to set dot11TIMBroadcastImplemented and dot11TIMBroadcastActivated to true. Further, such STAs would need to set the TIM Broadcast field of the Extended Capabilities to 1. See first paragraph of 11.2.3.17 in 802.11-2016 spec (pg 1621) for further details. | Add spec text either to section 11.2.3.17 or 27.14.3 to indicate that HE STAs that support OPS set dot11TIMBroadcastImplemented and dot11TIMBroadcastActivated to true and have the TIM Broadcast field of Extended Capabilities element set to 1. |  | EDITOR | Power management | [5 empty] | 2017-11-07 16:01 | EDITOR
13187 | Rajesh Kumar | 230 | 2 | 11.2.3.17 | 213 | 29 | T | Y | 213.29 | 29 | 11.2.3.17 |  |  | Guoqing Li |  |  | What happens if FD or TIM broadcast frames don't align with the TWT SP (with Flow-ID=3)? Add spec text that an AP that sets up B-TWT for OPS shall send TIM Broadcast frames at the beginning of (OPS) B-TWT SPs without requiring any STAs to negotiate (i.e., exchange of Request / Response frames as described in 11.2.3.17 3rd paragraph 802.11-2016 P1621) to enable broadcast of TIM frames | Add spec text (either in 11.2.3.17 or 27.14.3) to clarifying the exception from OPS STAs. |  | EDITOR | Power management | [5 empty] | 2017-11-07 16:01 | EDITOR
13188 | Rajesh Kumar | 230 | 2 | 27.2.1 | 221 | 30 | T | Y | 221.3 | 30 | 27.2.1 |  |  | Yongho Seok |  |  | Clarify that when TXOP Duration RTS Threshold field is set to 1023, the STA defaults to baseline behavior as specified in 10.3.1 | Add a sentence to the end of this paragraph as follows: "The AP may set the TXOP Duration RTS Threshold field to 1023 to not require the use of dot11TXOPDurationRTSThreshold by its associated STAs for enabling RTS/CTS exchanges. In such case, the associated STAs follow the rules defined in 10.3.1 (General)" |  | EDITOR | Duration-based RTS/CTS | [5 empty] | 2017-11-15 21:18 | EDITOR
13189 | Rajesh Kumar | 230 | 2 | 27.4.1 | 236 | 1 | T | Y | 236.01 | 1 | 27.4.1 |  |  | George Cherian |  |  | There is a paragraph towards the end of section 27.5.3.3 (P251L1) that already describes some rules for setting the RA when responding to a Trigger frame. Move this paragraph to section 27.5.3.3 so that all the RA rules are in one place. | As in comment |  | EDITOR | Ack procedure | [5 empty] | 2017-11-07 15:11 | EDITOR
13190 | Rajesh Kumar | 230 | 2 | 27.4.1 | 236 | 1 | T | Y | 236.01 | 1 | 27.4.1 |  |  | George Cherian |  |  | Rules for setting the RA when responding to a multi-BSS GCR-MU-BAR are missing. Spec needs to have paragraph similar to the one on P236L1 for GCR-MU-BAR. | As in comment |  | EDITOR | Ack procedure | [5 empty] | 2017-11-07 15:11 | EDITOR
13191 | Rajesh Kumar | 230 | 2 | 27.5.2 | 243 | 1 | T | Y | 243.01 | 1 | 27.5.2 |  |  | Zhou Lan |  |  | Rules for setting the RA when responding to a multi-BSS BQRP Trigger frame need to be specified. The responding STA is allowed to set the RA to either the (nontransmitted) BSSID it is associated with or the address of the soliciting frame (i.e., the transmitted BSSID). | As in comment |  | EDITOR | BQR operation | [5 empty] | 2017-11-07 15:20 | EDITOR
13192 | Rajesh Kumar | 230 | 2 | 27.5.3.3 | 251 | 1 | T | Y | 251.01 | 1 | 27.5.3.3 |  |  | Abhishek Patil |  |  | Rules for setting the RA when responding to a multi-BSS Basic Trigger frame need to be specified. The responding STA is required to set the RA to the (nontransmitted) BSSID it is associated with. | As in comment |  | EDITOR | MU operation | [5 empty] | 2017-11-07 16:02 | EDITOR
13193 | Rajesh Kumar | 230 | 2 | 27.5.3.6 | 254 | 1 | T | Y | 254.01 | 1 | 27.5.3.6 |  |  | Abhishek Patil |  |  | Rules for setting the RA when responding to a multi-BSS BSRP Trigger frame need to be specified. The responding STA is allowed to set the RA to either the (nontransmitted) BSSID it is associated with or the address of the soliciting frame (i.e., the transmitted BSSID). | As in comment |  | EDITOR | MU operation | [5 empty] | 2017-11-07 16:02 | EDITOR
13194 | Rajesh Kumar | 230 | 2 | 27.5.3.2.2 | 246 | 12 | T | Y | 246.12 | 12 | 27.5.3.2.2 |  |  | Abhishek Patil |  |  | MinTrigProcTime suddenly appears in this section without any reference or definition. Provide reference to Table 9-262z (section 9.4.2.237.2) where the term is first defined. | Replace the first sentence as follows: "A non-AP STA indicates its MinTrigProcTime via the Trigger Frame MAC Padding Duration subfield in HE Capabilities element that it transmits (see Table 9-262z). An AP transmitting a PPDU that contains a Trigger frame or frame containing a UMRS Control field shall ensure that the duration of the PPDU that follows BSYM is greater than or equal to the MinTrigProcTime indicated by the non-AP STA." |  | EDITOR | MU operation | [5 empty] | 2017-11-07 16:02 | EDITOR
13195 | Rajesh Kumar | 230 | 2 | 27.5.3.2.2 | 246 | 25 | T | Y | 246.25 | 25 | 27.5.3.2.2 |  |  | Abhishek Patil |  |  | The term MinTrigProcTime is overloaded in the sentence covering the unassociated STA case. Remove reference to the term from this sentence | Replace the sentence as follows: "An AP transmitting a Trigger frame that contains a User Info field for random access should ensure that a time period of at least 16 ++s passes from the last User Info field with AID12 subfield equal to 2045." |  | EDITOR | MU operation | [5 empty] | 2017-11-07 16:02 | EDITOR
13196 | Rajesh Kumar | 230 | 2 | 27.5.5 | 257 | 15 | T | Y | 257.15 | 15 | 27.5.5 |  |  | Abhishek Patil |  |  | An HE STA that supports UORA shall set the dot11OFDMARandomAccessOptionImlemented to true | Add the following sentence at the end of the first paragraph: "An HE STA that sets the UL OFDMA RA Support subfield in the HE Capabilities element to 1 shall set dot11OFDMARandomAccessOptionImlemented to true." |  | EDITOR | UORA | [5 empty] | 2017-11-09 16:06 | EDITOR
13197 | Rajesh Kumar | 230 | 2 | 27.5.5.2 | 259 | 24 | T | Y | 259.24 | 24 | 27.5.5.2 |  |  | Abhishek Patil |  |  | Delete duplicate sentence and use normative language to describe the operation. Also add clarification that all the User Info fields (referred in the paragraph) have the same AID12 value (either 0 or 2045) | Replace the paragraph as follows (two paragraphs - one each for AP and STA operation): "An HE AP shall indicate the number of contiguous RUs allocated for random access RUs via the Random Access RU Number subfield in the User Info field of the Trigger. A non-AP HE STA can determine the number of eligible random access RUs by adding the values of the (Random Access RU Number subfield plus one) belonging to all the User Info fields corresponding to eligible random access RUs. The eligible random access RUs for a non-AP HE STA are the K contiguous RUs starting from the RU indicated in the RU allocation subfield belonging to all the User Info fields corresponding to eligible random access RUs where K equals to the value of the (Random Access RU Number subfields plus one)." |  | EDITOR | UORA | [5 empty] | 2017-11-09 16:06 | EDITOR
13198 | Rajesh Kumar | 230 | 2 | 27.5.5.2 | 260 | 1 | T | Y | 260.01 | 1 | 27.5.5.2 |  |  | Abhishek Patil |  |  | Mention that OCW is reset after a successful transmission | Replace sentence as: "Otherwise, the transmission is considered successful and OCW is reset" |  | EDITOR | UORA | [5 empty] | 2017-11-09 16:06 | EDITOR
13199 | Rajesh Kumar | 230 | 2 | 27.5.6.1 | 260 | 34 | T | Y | 260.34 | 34 | 27.5.6.1 |  |  | Laurent Cariou |  |  | There is a lot of repetition between the 1st and 2nd paragraph in this section. | Suggest consolidating the two paragraphs and removing redundent sentences |  | EDITOR | NDP feedback | [5 empty] | 2017-11-07 15:25 | EDITOR
13200 | Richard Van Nee | 230 | 2 | 28.3.18.1 | 489 | 55 | T | Y | 489.55 | 55 | 28.3.18.1 |  |  | Jianhan Liu |  |  | When preamble puncturing is used, the spectral mask stays the same as for the total bandwidth. This effectively means that preamble puncturing is useless. | Define some mask requirement for preamble puncturing or remove preamble puncturing completely. |  | EDITOR | PHY tx/rx spec | [5 empty] | 2017-11-07 14:18 | EDITOR
13201 | Robert Stacey | 230 | 2 | 27.6.1 | 263 | 14 | E | N | 263.14 | 14 | 27.6.1 | [5 empty] | "HE compressed beamforming feedback" is a cumbersome term. Feedback is not countable - it is not a thing you can refer to with an article ("the feedback" or "a feedback"). Also, the term refers to various fields and combinations of fields, some of which are not "compressed beamforming feedback" (specficially the CQI-only Report field). | Change the name to "HE beamforming report" or "HE sounding feedback report" |  | EDITOR | Editorials | [5 empty] | 2017-11-07 21:54 | EDITOR
13202 | Robert Stacey | 230 | 2 | 27.6.1 | 263 | 14 | T | Y | 263.14 | 14 | 27.6.1 |  |  | Alfred Asterjadhi |  |  | This description for the HE compressed beamforming feedback contradicts that give in 9.4.1.64, P114L42. Does the SU report include the MU Exclusive Beamforming Report field or not? If it does, why is it called "MU Exclusive"? | Correct the desciption of the HE compressed beamforming report. If the difference between SU and MU reports is not in the fields present then identify the difference. |  | EDITOR | Sounding protocol | [5 empty] | 2017-11-07 15:08 | EDITOR
13203 | Robert Stacey | 230 | 2 | 27.6.2 | 263 | 29 | T | N | 263.29 | 29 | 27.6.2 |  |  | Alfred Asterjadhi |  |  | All the statements in the subclause are or should be covered in the frame formats clause. The purpose of the frame formats clause is to assign meaning to bits. This is descriptive: "when a bit is set 1 it means that the STA supports the SU beamformer role." Adding additional shall statements that then say "An SU beamformer shall set the bit to 1" is redundent. | Remove subclause 27.6.2. If anything present here is missing in the the HE Capabilities element field descriptions, add it. |  | EDITOR | Sounding protocol | [5 empty] | 2017-11-07 15:08 | EDITOR
13204 | Robert Stacey | 230 | 2 | 27.6.2 | 263 | 33 | T | N | 263.33 | 33 | 27.6.2 |  |  | Alfred Asterjadhi |  |  | What "being an SU beamformer" entails is not defined. | Define what being an SU beamformer entails. If it is initiating a non-TB sounding sequence why do we need to indicate this capability? |  | EDITOR | Sounding protocol | [5 empty] | 2017-11-07 15:08 | EDITOR
13205 | Robert Stacey | 230 | 2 | 27.6.2 | 263 | 37 | T | N | 263.37 | 37 | 27.6.2 |  |  | Alfred Asterjadhi |  |  | What "being an MU beamformer entails is not defined | Define what being an MU beamformer entails. |  | EDITOR | Sounding protocol | [5 empty] | 2017-11-07 15:08 | EDITOR
13206 | Robert Stacey | 230 | 2 | 27.6.2 | 263 | 40 | T | N | 263.4 | 40 | 27.6.2 |  |  | Alfred Asterjadhi |  |  | What "being an SU beamformee" entails is not defined | Define what being an SU beamformee entails. |  | EDITOR | Sounding protocol | [5 empty] | 2017-11-07 15:08 | EDITOR
13207 | Robert Stacey | 230 | 2 | 27.6.2 | 263 | 45 | T | N | 263.45 | 45 | 27.6.2 |  |  | Alfred Asterjadhi |  |  | What "being an MU beamformee" entails is not defined | Define what being an MU beamformee entails. |  | EDITOR | Sounding protocol | [5 empty] | 2017-11-07 15:08 | EDITOR
13208 | Robert Stacey | 230 | 2 | 27.6.2 | 263 | 47 | T | N | 263.47 | 47 | 27.6.2 |  |  | Alfred Asterjadhi |  |  | This bullet has nothing to do with "indicating its role in a sounding sequence, the support for sounding sequences or support for feedback types" as stated in the introductory sentence. | Move elsewhere |  | EDITOR | Sounding protocol | [5 empty] | 2017-11-07 15:08 | EDITOR
13209 | Robert Stacey | 230 | 2 | 27.6.2 | 263 | 50 | T | N | 263.5 | 50 | 27.6.2 |  |  | Alfred Asterjadhi |  |  | The first shall statement here makes no sense. A shall statement is not needed on what is supported. A shall statement is needed on what can be transmitted. A shall statement might be needed on how a STA reponds based on what is indicated in the capability field. | Remove the first shall statement. Add a statement to the effect that an HE beamformer shall not send to an HE beamformee and HE NDP PPDU with a bandwidth less than or equal to 80 Mhz and with more than x HE LTF symbols unless the STA has a value greater than or equal to x in its Beamformee <= 80 MHz subfield. |  | EDITOR | Sounding protocol | [5 empty] | 2017-11-07 15:08 | EDITOR
13210 | Robert Stacey | 230 | 2 | 27.6.2 | 263 | 52 | T | N | 263.52 | 52 | 27.6.2 |  |  | Alfred Asterjadhi |  |  | Its not the channel width in which it is received (whatever that is) that matters. It is the bandwidth of the HE NDP PPDU (the value indicated in the BW field of HE-SIG-A) that is important. A STA operating with 160 MHz channel width might receive an 80 MHz NDP, in which case it is the Beamformee STS <= 80 MHz that applies. | Rewrite the statement to apply to the what the STA is capable of receiving (and move it to the appropriate subclause). For example, an HE STA that indicates support for channel widths of 80 MHz or greater shall support receiption of an HE NDP PPDU with up to 4 OFDM symbols in the HE LTF field. There is already a statement in the capability field description to the effect that the minimum field value is 3 so remove the NSTS,max requirements. An appropriate behavioral statement for a given Beamformee STS <= 80 MHz subfield setting is something like: an HE beamformee that receives an HE NDP PPDU with bandwidth less than or equal to 80 MHz and that has x OFDM symbols in the HE LTF field shall generate a HE compressed beamforming feedback (see ) provided x is less than or equal to the value indicated by the Beamformee STS <= 80 MHz field. |  | EDITOR | Sounding protocol | [5 empty] | 2017-11-07 15:08 | EDITOR
13211 | Robert Stacey | 230 | 2 | 27.6.2 | 263 | 57 | T | N | 263.57 | 57 | 27.6.2 |  |  | Alfred Asterjadhi |  |  | This statement is not necessary since it can't be tested. The HE beamformer is just advertising what it is capable or transmitting. The field description in the frame formats clause should be sufficient. | Remove the statement. |  | EDITOR | Sounding protocol | [5 empty] | 2017-11-07 15:08 | EDITOR
13212 | Robert Stacey | 230 | 2 | 27.6.2 | 263 | 64 | T | N | 263.64 | 64 | 27.6.2 |  |  | Alfred Asterjadhi |  |  | This statement is not necessary. It is the behavior when the field is set a certain way that is important. For SU-type feedback, the beamformee shall not send feedback with parameters the beamformer doesn't support. For SU-type and MU-type feedback, the beamformer shall not set the Feedback Type And Ng field in the HE NDP Annoucnement frame to a value the beamformee does not support. | Remove the statement. Add statements for restrictions on what can be transmitted based on the recipient capability (if necessary). |  | EDITOR | Sounding protocol | [5 empty] | 2017-11-07 15:08 | EDITOR
13213 | Robert Stacey | 230 | 2 | 27.6.2 | 264 | 4 | T | N | 264.04 | 4 | 27.6.2 |  |  | Alfred Asterjadhi |  |  | This statement is not necessary. It's the behavior when the field is set a certain way that is important. | Remove the statement. Add a statement to the effect that the STA shall not send an HE Compressed Beamforming Report field with codebook x unless the HE beamformer support codebook x as indicated by its Codebook Size subfield. |  | EDITOR | Sounding protocol | [5 empty] | 2017-11-07 15:08 | EDITOR
13214 | Robert Stacey | 230 | 2 | 27.6.2 | 264 | 9 | T | N | 264.09 | 9 | 27.6.2 |  |  | Alfred Asterjadhi |  |  | This statement is not necessary. An HE beamfomer controls what it receives: it sets the Feedback Type And Ng field in the HE NDP Announcement frame appropriately. | Remove the statement. |  | EDITOR | Sounding protocol | [5 empty] | 2017-11-07 15:08 | EDITOR
13215 | Robert Stacey | 230 | 2 | 27.6.2 | 264 | 14 | T | N | 264.14 | 14 | 27.6.2 |  |  | Alfred Asterjadhi |  |  | This statement is not necessary. It's the behavior when the field is set a certain way that is important. | Remove the statement. |  | EDITOR | Sounding protocol | [5 empty] | 2017-11-07 15:08 | EDITOR
13216 | Robert Stacey | 230 | 2 | 27.6.2 | 264 | 18 | T | N | 264.18 | 18 | 27.6.2 |  |  | Alfred Asterjadhi |  |  | This statement is not necessary. The behavior that is important is the restriction on the HE beamformer sending an HE NDP Announcement frame requesting partial bandwidth to an HE beamformee that has not set the Trigger MU Beamforming subfield to 1. And, BTW, this subfield is poorly named. | Remove the statement. |  | EDITOR | Sounding protocol | [5 empty] | 2017-11-07 15:08 | EDITOR
13217 | Robert Stacey | 230 | 2 | 27.6.2 | 264 | 23 | T | N | 264.23 | 23 | 27.6.2 |  |  | Alfred Asterjadhi |  |  | This statement is not necessary. The behavior that is important is that the HE beamformer not send the HE beamformee an HE NDP Announcement with certain settings in the Feedback Type And Ng field unless the HE beamformee has indicated approriate support for those settings. | Remove the statement. |  | EDITOR | Sounding protocol | [5 empty] | 2017-11-07 15:08 | EDITOR
13218 | Robert Stacey | 230 | 2 | 27.6.3 | 264 | 32 | T | N | 264.32 | 32 | 27.6.3 |  |  | Alfred Asterjadhi |  |  | This is a definition for the HE non-TB sounding sequence. Write it as such. | Replace with "An HE non-TB sounding sequence is a sounding sequence where the initiating frame is an individually addressed HE NDP Announcement frame with a single STA Info field. An individually addressed HE NPD Announcement frame shall have one and only one STA Info field. The RA field of the HE NDP Announcement frame shall be set to to the address of the STA addressed in the STA Info field." Remove the associated RA field statement at P265L20. |  | EDITOR | Sounding protocol | [5 empty] | 2017-11-07 15:08 | EDITOR
13219 | Robert Stacey | 230 | 2 | 27.6.3 | 264 | 34 | T | Y | 264.34 | 34 | 27.6.3 |  |  | Alfred Asterjadhi |  |  | The sounding procudure for STAs with different operating channel widths and for STAs with full bandwdith/partial bandwidth capabilities is not clearly defined. For example, can a beamformee with 20 MHz operating channel width participate in 80 MHz MU sounding? If so, does it need to be partial bandwidth capable or can it participate even if it is only full bandwidth capable? | Clarify the rules for STAs with different operating channel widths and full bandwidth/partial bandwidth capabilities. My take: a 20 MHz operating STA should be able to participate in 80 MHz sounding. If it is only full bandwidth capable then it should send an 80 MHz report with junk for tones it can't report on. We could greatly simplify things if we made partial bandwidth support a requirement. |  | EDITOR | Sounding protocol | [5 empty] | 2017-11-07 15:08 | EDITOR
13220 | Robert Stacey | 230 | 2 | 27.6.3 | 264 | 37 | T | N | 264.37 | 37 | 27.6.3 |  |  | Alfred Asterjadhi |  |  | Can an HE non-TB sounding sequence solicit MU-type feedback? CQI feedback? Presumably, since a non-AP STA must support the MU beamformee role but may not support the Triggered MU feedback. | Rewrite as: "The HE NDP Announcement frame in an HE non-TB sounding sequence may solicit SU, MU or CQI-only feedback." |  | EDITOR | Sounding protocol | [5 empty] | 2017-11-07 15:08 | EDITOR
13221 | Robert Stacey | 230 | 2 | 27.6.3 | 264 | 38 | E | N | 264.38 | 38 | 27.6.3 | [5 empty] | Abbreviating a single word is silly. | Replace all use of the abbreviation BW wiith bandwidth. |  | EDITOR | Editorials | [5 empty] | 2017-11-07 21:54 | EDITOR
13222 | Robert Stacey | 230 | 2 | 27.6.3 | 264 | 42 | T | N | 264.42 | 42 | 27.6.3 |  |  | Alfred Asterjadhi |  |  | "based on parameters" is too vague. | Add a set of statements that restrict what the HE beamformer can send based on the beamformee capability. For example, "An HE beamformer shall not initate a non-TB sounding sequence with an HE NDP Announcement frame with a Feedback And NG Type field that indicates an Ng not supported by the HE beamformee. Etc." |  | EDITOR | Sounding protocol | [5 empty] | 2017-11-07 15:08 | EDITOR
13223 | Robert Stacey | 230 | 2 | 27.6.3 | 264 | 42 | T | N | 264.42 | 42 | 27.6.3 |  |  | Alfred Asterjadhi |  |  | "may initiate... only if..." is not the right construct here. Also, "based on parameters supported" is too vague. | Add a set of statements that restrict what the HE beamformer can send based on the beamformee capability: "An HE beamformer shall not send an HE NDP Announcement frame with a STA Info field addressed to a HE beamformee if one or more of the following conditions apply: - The Feedback Type And Ng field HE NDP Annoucement frame indicates SU and Ng = 16 and the HE beamformee has set the Ng = 16 SU Feedback subfield in the HE PHY Capabilities Information field in the HE Capabilities element to 0 - The Feedback And Ng Type field indicates MU and Ng = 16 and the HE beamformee has set the Ng = 16 MU Feedback subfield [...] to 0 - The Feedback And Ng field indicates MU, the Codebook Size field indicates {x, y} and the HE beamformee has set the ..., etc." |  | EDITOR | Sounding protocol | [5 empty] | 2017-11-07 15:08 | EDITOR
13224 | Robert Stacey | 230 | 2 | 27.6.3 | 264 | 48 | T | N | 264.48 | 48 | 27.6.3 |  |  | Alfred Asterjadhi |  |  | This could be more specific | "An HE beamformer shall not initiate a HE non-TB sounding sequence with an HE NDP Announcement frame where the Partial BW field indicates less than full bandwidth." |  | EDITOR | Sounding protocol | [5 empty] | 2017-11-07 15:08 | EDITOR
13225 | Robert Stacey | 230 | 2 | 27.6.3 | 264 | 52 | T | N | 264.52 | 52 | 27.6.3 |  |  | Alfred Asterjadhi |  |  | This is a definition for the HE TB sounding sequence. Write it as such. | "An HE TB sounding sequence is a sounding sequence where the initiating frame is a broadcast HE NDP Annoucment frame that contains two or more STA Info fields." Remove the statement at P265L20. |  | EDITOR | Sounding protocol | [5 empty] | 2017-11-07 15:08 | EDITOR
13226 | Robert Stacey | 230 | 2 | 27.6.3 | 264 | 52 | T | N | 264.52 | 52 | 27.6.3 |  |  | Alfred Asterjadhi |  |  | Why does the HE TB sounding sequence require two STA Info fields in the HE NDP Announcement frame? Surely the fact that the HE NDP is broadcast is sufficient? How would a STA behave it it received a broadcast HE NDP Annoucement with one STA Info field and it was the STA addressed by that STA Info field? | Define an HE TB sounding sequence as one where the HE NDP Announcement is broadcast: "An HE TB sounding sequence is a sounding sequence initiated by a broadcast HE NDP Announcement frame. A broadcast NDP Annoucement frame may include one or more STA Info fields." |  | EDITOR | Sounding protocol | [5 empty] | 2017-11-07 15:08 | EDITOR
13227 | Robert Stacey | 230 | 2 | 27.6.3 | 264 | 57 | T | N | 264.57 | 57 | 27.6.3 |  |  | Alfred Asterjadhi |  |  | Can an HE TB sounding sequence solicit SU-type feedback? CQI feedback? Presumably since we have capability fields for triggered feedback of each of these. | Replace with "The HE NDP Annoucement frame in an HE TB sounding sequence shall not solicit MU, SU or CQI feedback unless all the STAs addressed in the STA Info fields have indicated support for triggered feedback of that type in the Triggered MU Beamforming Feedback, Triggered SU Beamforming feedback, or Triggered CQI Feedback subfield, respectively, in the HE PHY Capabilities Information field of the HE Capabilities element." |  | EDITOR | Sounding protocol | [5 empty] | 2017-11-07 15:08 | EDITOR
13228 | Robert Stacey | 230 | 2 | 27.6.3 | 264 | 61 | T | Y | 264.61 | 61 | 27.6.3 |  |  | Alfred Asterjadhi |  |  | This statement is extremely vague. | Make individual specific statements such as "shall not solicit feedback with codebook x unless the beamformee supports codebook x". |  | EDITOR | Sounding protocol | [5 empty] | 2017-11-07 15:08 | EDITOR
13229 | Robert Stacey | 230 | 2 | 8.3.5.12 | 49 | 61 | T | Y | 49.61 | 61 | 8.3.5.12 |  |  | Bo Sun |  |  | Do not change the definition of a term. | Use "HT STA that is not a VHT STA" or "non-VHT HT STA." Ditto for VHT STA. |  | EDITOR | PHY SAP | [5 empty] | 2017-11-07 14:40 | EDITOR
13230 | Robert Stacey | 230 | 2 | 8.3.5.12 | 49 | 54 | T | Y | 49.54 | 54 | 8.3.5.12 |  |  | Bo Sun |  |  | There are two different ways for an HE PHY to issue PHY-CCA.indication. 1. With channel-list {primary}, {secondary}, {secondary40} or {secondary80}. 2. With channellist {per20MHzbitmap}. This will create problems in the behavioral text since we would need to describe the same behavior with two different and equivalent PHY-CCA.indications. | Remove per20MHzbitmap and enumerate the preamble puncturing modes not already covered by secondary, secondary40, etc. |  | EDITOR | PHY SAP | [5 empty] | 2017-11-07 14:40 | EDITOR
13231 | Robert Stacey | 230 | 2 | 9.2.4.5.4 | 55 | 20 | T | N | 55.2 | 20 | 9.2.4.5.4 |  |  | George Cherian |  |  | DL HE MU PPDU is not defined anywhere. Intuitively it is an HE MU PPDU sent by an AP to one or more associated non-AP STAs. However, it could also be an HE MU PPDU with the UL/DL field set to 0. These are not the same thing (an HE MU PPDU with UL/DL field set to 0 could also be sent by a STA using TDLS). | Define DL HE MU PPDU |  | EDITOR | Ack procedure | [5 empty] | 2017-11-09 13:49 | EDITOR
13232 | Robert Stacey | 230 | 2 | 9.2.4.5.4 | 55 | 20 | T | N | 55.2 | 20 | 9.2.4.5.4 |  |  | George Cherian |  |  | "DL HE MU PPDU or HE SU PPDU that solicits..." It is not the PPDU that does the soliciting. It's the Trigger frame or frame caring a UMRS field that does the soliciting. Also,the enumerated type is dependent on the context. | Rewrite the Meaning column so that the enumerated type is defined for the context in which it appears. "- No explicit acknowledgement: bit 6 of the Frame Control field is 1. There might be a response frame... - PSMP Ack: bit 6 of the Frame Control field is 0 and the frame appears in a PSMP-DTT. - HTP Ack: the frame is carried in an A-MPDU that includes a Trigger frame or the frame carries a UMRS Control field..." |  | EDITOR | Ack procedure | [5 empty] | 2017-11-09 13:49 | EDITOR
13233 | Robert Stacey | 230 | 2 | 9.2.4.5.4 | 55 | 38 | T | N | 55.38 | 38 | 9.2.4.5.4 |  |  | George Cherian |  |  | A Multi-STA BlockAck frame is a variant of a BlockAck frame. | Remove the redunancy. Change to read "the addressed recipient return an Ack frame or BlockAck frame carried..." |  | EDITOR | Ack procedure | [5 empty] | 2017-11-09 13:49 | EDITOR
13234 | Robert Stacey | 230 | 2 | 9.3.1.9.7 | 79 | 35 | G | N | 79.35 | 35 | 9.3.1.9.7 |  |  | Tomoko Adachi |  |  | We have an MU-BAR and MU-RTS but we have a Multi-STA BlockAck. Let's be consistent: is it multi-user or multi-STA? | Change the name of the Multi-STA BlockAck frame to MU BlockAck frame. |  | EDITOR | Ack procedure | [5 empty] | 2017-11-09 13:39 | EDITOR
13235 | Robert Stacey | 230 | 2 | 9.3.1.20 | 85 | 4 | T | Y | 85.04 | 4 | 9.3.1.20 |  |  | Alfred Asterjadhi |  |  | Can SU feedback be returned using the TB sounding sequence? If so, the Nc field can't be reserved for SU. | Clarify (in 27.6.3) whether or not SU feedback can be returned in a TB sounding sequence. If so, define Nc for SU feedback. |  | EDITOR | Sounding protocol | [5 empty] | 2017-11-07 22:03 | EDITOR
13236 | Robert Stacey | 230 | 2 | 9.3.1.23 | 85 | 40 | E | N | 85.4 | 40 | 9.3.1.23 | [5 empty] | Missing subject | Insert "The RA field" before "is set to the broadcast" |  | EDITOR | Editorials | [5 empty] | 2017-11-07 21:54 | EDITOR
13237 | Robert Stacey | 230 | 2 | 9.4.1.64 | 114 | 45 | T | Y | 114.45 | 45 | 9.4.1.64 |  |  | Lochan Verma |  |  | Why is the MU Exclusive Beamformig Report field present when the Feedback Type is SU? Isn't it MU exclusive? | Either remove the MU Exclusive Beamforming Report field from SU feedback or combine it with the HE Compressed Beamforming Report field. If the fields are always sent together why do we need both? |  | EDITOR | Sounding protocol | [5 empty] | 2017-11-15 21:11 | EDITOR
13238 | Robert Stacey | 230 | 2 | 9.4.2.237.2 | 136 | 4 | T | Y | 136.04 | 4 | 9.4.2.237.2 |  |  | Abhishek Patil |  |  | The exact requirement for "MU Cascading Supported" are not clear. The requirements are also very different for an AP and non-AP STA. | Clarify the requirements for "MU Cascading Supported" in both non-AP STA and AP. In an AP, cascading support means that the AP is capable of transmitting an A-MPDU that includes a Basic Trigger frame with TID Aggregation Limit > 0 plus a QoS Data frame or Management frame soliciting ack/block ack. Since the AP sets the TID Aggregation Limit it doesn't really need to declare it receive capability. In a non-AP STA, cascading support means that the STA is capable of receving Ack/BA + Data and that it is capable of transmitting Ack/BA + Data in response to a Trigger frame with TID Aggreegation Limit > 0. |  | EDITOR | MU operation | [5 empty] | 2017-11-15 21:20 | EDITOR
13239 | Robert Stacey | 230 | 2 | 9.4.2.237.3 | 140 | 62 | T | Y | 140.62 | 62 | 9.4.2.237.3 |  |  | Lochan Verma |  |  | The only difference between class A and class B devices is power control accuracy. The terminology is thus misleading not aligned with other capability naming. | Change the field name to "Tx Power/RSSI Accuracy" (or even "Power Control Accuracy") with enumerated values High and Low. Change the middle column heading in Table 28-43 to "Tx Power/RSSI Accuracy subfield" with sub-columns "High" and "Low". Updated the places where Class A and Class B are used appropriately. |  | EDITOR | PHY Intro | [5 empty] | 2017-11-08 14:04 | EDITOR
13240 | Robert Stacey | 230 | 2 | 9.7.3 | 173 | 34 | T | N | 173.34 | 34 | 9.7.3 |  |  | Liwen Chu |  |  | All SU sequences should be available as triggered sequeces since triggered access is just another way for the non-AP STA to get data to the AP. The SU sequence BlockAckReq soliciting BlockAck is allowed. And similarly, the sequence Trigger frame + BlockAckReq frame soliciting BlockAck frame should be allowed. | Allow an A-MPDU to include a Trigger frame and BlockAckReq frame. Since the PPDU response is ambiguous (SU or TB PPDU), add ack policy HTP Ack to the BlockAckReq frame (similar to QoS Data frames) to indicate that a Trigger frame should have been received. See 17/1114r0. |  | EDITOR | A-MPDU | [5 empty] | 2017-11-09 15:08 | EDITOR
13241 | Robert Stacey | 230 | 2 | 9.7.3 | 173 | 52 | T | N | 173.52 | 52 | 9.7.3 |  |  | Liwen Chu |  |  | With multi-TID operation, the operation for each stream should be largely independent. If one stream needs BlockAckReq to move the recipient window, it should not affect the other streams. We should thus allow BlockAckReq frame + QoS Data frame. If there is more than one TID involved then we could allow Multi-TID BlockAckReq + QoS Data frame. | Allow a multi-TID A-MPDU to include a BlockAckReq (either Compressed or Multi-TID) where the TIDs in the BlockAckReq are different from the TIDs in the QoS Data frames. |  | EDITOR | A-MPDU | [5 empty] | 2017-11-09 15:08 | EDITOR
13242 | Robert Stacey | 230 | 2 | 27.3.1 | 230 | 1 | T | N | 230.01 | 1 | 27.3.1 |  |  | Ming Gan |  |  | A fragment is an MPDU (see definition). An S-MPDU is an MPDU (see definition). So a fragment cant be sent in an S-MPDU (it could be sent as an S-MPDU). S-MPDU is not inclusive of all EOF=1 usage in the 11ax amendment. A multi-TID A-MPDU is an A-MPDU (see definition). Also, non-dynamic fragments could (previously) be sent under a block ack agreement (in a non-A-MPDU). What is new is sending them in an A-MPDU. | Change to "In addition, these procedures allow dynamic fragments to be sent in an A-MPDU." |  | EDITOR | Fragmentation | [5 empty] | 2017-11-07 15:10 | EDITOR
13243 | Robert Stacey | 230 | 2 | 27.3.2.1 | 230 | 12 | T | N | 230.12 | 12 | 27.3.2.1 |  |  | Ming Gan |  |  | MPDUs don't contain fragments. A fragment is an MPDU. See defintion ("A fragment is an MPDU, the Frame Body field of which carries all or a portion of an MSDU or MMPDU.") | Change to "An originator STA shall solicit an immediate reponse for each dynamic fragment, except..." |  | EDITOR | Fragmentation | [5 empty] | 2017-11-07 15:10 | EDITOR
13244 | Robert Stacey | 230 | 2 | 27.3.2.1 | 230 | 39 | T | N | 230.39 | 39 | 27.3.2.1 |  |  | Ming Gan |  |  | What is a valid first MPDU? We typically don't need a frame to be "valid" just to be received. If it's received it's valid. If it has an FCS error it is not received. What is the signficance of first? First MPDU in the A-MPDU? Identifying the first MPDU in an A-MPDU is problematic. It would essentially mean all MPDU delimiters prior to the MPDU are received correctly. | "Valid" and "First" are not important. All that is important is that a frame that is an Ack or a BlockAck frame is received with certain other conditions met. |  | EDITOR | Fragmentation | [5 empty] | 2017-11-07 15:10 | EDITOR
13245 | Robert Stacey | 230 | 2 | 27.3.2.1 | 230 | 39 | T | N | 230.39 | 39 | 27.3.2.1 |  |  | Ming Gan |  |  | We now allow more than one EOF=1 subframe in an A-MPDU. Receiving an Ack frame is thus not a sufficient condition. | In the multi-TID case, explicitly failed means receiving a block ack bitmap with 0 for that SN. Ack frame is not sufficient. |  | EDITOR | Fragmentation | [5 empty] | 2017-11-07 15:10 | EDITOR
13246 | Robert Stacey | 230 | 2 | 27.3.2.1 | 230 | 39 | T | N | 230.39 | 39 | 27.3.2.1 |  |  | Ming Gan |  |  | A Multi-STA BlockAck frame is a variant of a BlockAck frame | Remove the redundant "Multi-STA BlockAck frame". BlockAck frame is the general name for all the variants (Compressed BlockAck, Multi-STA BlockAck, etc.). Ditto for statemtent at L43. |  | EDITOR | Fragmentation | [5 empty] | 2017-11-07 15:10 | EDITOR
13247 | Robert Stacey | 230 | 2 | 27.3.2.1 | 230 | 39 | T | N | 230.39 | 39 | 27.3.2.1 |  |  | Ming Gan |  |  | A Multi-STA BlockAck frame is a BlockAck frame. "BlockAck frame" is the generic name for any of the BlockAck frame variants (it does not specifically refer to the Compressed BockAck frame variant). | Correct this and other uses of "Ack, BlockAck or Multi-STA BlockAck frame" to read "Ack or BlockAck frame". |  | EDITOR | Fragmentation | [5 empty] | 2017-11-07 15:10 | EDITOR
13248 | Robert Stacey | 230 | 2 | 27.3.2.1 | 230 | 48 | T | N | 230.48 | 48 | 27.3.2.1 |  |  | Ming Gan |  |  | The conditions referred to by this statement are not clear. This is compunded by the ambiguous used of "MPDU or A-MPDU contating dynamic fragments". Are conditions on any MPDU or an MPDU containting dynamic framgents? | Explicitly state the conditions or remove statement |  | EDITOR | Fragmentation | [5 empty] | 2017-11-07 15:10 | EDITOR
13249 | Robert Stacey | 230 | 2 | 27.3.3.3 | 233 | 40 | T | N | 233.4 | 40 | 27.3.3.3 |  |  | Ming Gan |  |  | A Multi-STA BlockAck frame is a BlockAck frame. "BlockAck frame" is the generic name for any of the BlockAck frame variants (it does not specifically refer to the Compressed BockAck frame variant). | Change "BlockAck frame or Multi-STA BlockAck frame" to either "BlockAck frame" or "Compressed BlockAck frame or Multi-STA BlockAck frame" |  | EDITOR | Fragmentation | [5 empty] | 2017-11-07 15:10 | EDITOR
13250 | Robert Stacey | 230 | 2 | 27.4 | 234 | 39 | E | N | 234.39 | 39 | 27.4 | [5 empty] | This subclause defines more that the "block ack procedure". It also defines the "acknowledgement procedure". The block ack procedure is used to acknowledge blocks of data frames, while the acknowledgement procedure is used to acknowledge management frames and individual data frames. | Change the subclause title to "HE acknowledgement procedure" |  | EDITOR | Editorials | [5 empty] | 2017-11-07 21:54 | EDITOR
13251 | Robert Stacey | 230 | 2 | 27.4.1 | 234 | 44 | E | N | 234.44 | 44 | 27.4.1 | [5 empty] | Is it the HE-immediate block acknowledgement procedure or HE block acknolwdegement procedure (in title)? | Change to "HE block acknowledgement procedure" throughout |  | EDITOR | Editorials | [5 empty] | 2017-11-07 21:54 | EDITOR
13252 | Robert Stacey | 230 | 2 | 27.4.1 | 234 | 44 | T | N | 234.44 | 44 | 27.4.1 |  |  | George Cherian |  |  | It also adds support for many different bitmap lengths | Mention support for different bitmap lengths |  | EDITOR | Ack procedure | [5 empty] | 2017-11-07 15:11 | EDITOR
13253 | Robert Stacey | 230 | 2 | 27.4.1 | 234 | 49 | E | N | 234.49 | 49 | 27.4.1 | [5 empty] | There is no such thing as Multi-STA BlockAckReq | Change to MU-BAR Trigger frame |  | EDITOR | Editorials | [5 empty] | 2017-11-07 21:54 | EDITOR
13254 | Robert Stacey | 230 | 2 | 27.4.1 | 234 | 55 | T | N | 234.55 | 55 | 27.4.1 |  |  | George Cherian |  |  | It is not the STA that is acknowledged, it is the data from that STA | Change to "Acknowledging data from multiple STAs using..." |  | EDITOR | Ack procedure | [5 empty] | 2017-11-08 13:43 | EDITOR
13255 | Robert Stacey | 230 | 2 | 27.4.1 | 234 | 57 | T | N | 234.57 | 57 | 27.4.1 |  |  | George Cherian |  |  | What is "All-Ack"? Also, its not a variant of the Multi-STA BlockAck frame, it's a particular Per AID TID Info field setting. | Change to "All ack context in the Per AID TID Info field of a Multi-STA BlockAck frame to acknowledge all QoS Data frames and Management frames from a particular STA." |  | EDITOR | Ack procedure | [5 empty] | 2017-11-07 15:11 | EDITOR
13256 | Robert Stacey | 230 | 2 | 27.4.1 | 234 | 62 | T | N | 234.62 | 62 | 27.4.1 |  |  | George Cherian |  |  | "Acknowledgement for single MPDUs" is misleading. QoS Data frames in EOF=1 subframes are acknowledged with Ack Type = 1, TID = 0-7 while Action frames and PS-Poll frames are acknowledged with Ack-Type = 1, TID = 15". In the multi-TID case there can be more than one (not single MPDUs). | Fix |  | EDITOR | Ack procedure | [5 empty] | 2017-11-07 15:11 | EDITOR
13257 | Robert Stacey | 230 | 2 | 27.4.1 | 235 | 1 | T | N | 235.01 | 1 | 27.4.1 |  |  | George Cherian |  |  | It is sufficient to require that a STA respond with a certain frame type when it recieves a frame that solicits that frame type. There is no need for a separate "shall" statement on the "generation" of that frame type. | Remove these two statements. They are already covered by shall statements elsewhere, e.g., P239L23. |  | EDITOR | Ack procedure | [5 empty] | 2017-11-07 15:11 | EDITOR
13258 | Robert Stacey | 230 | 2 | 27.4.1 | 235 | 11 | T | N | 235.11 | 11 | 27.4.1 |  |  | George Cherian |  |  | Why do we need a statement "A non-AP HE STA that is not associated with an AP shall not send a Multi-STA BlockAck frame"? Why would we have this statement and not one like "A STA shall not send a BlockAck frame unless it has established a block ack agreement"? This type of shall not will never be comprehensive and is best avoided. What harm is caused by a STA sending arbitrary frames that have no consequence? | Remove statement. |  | EDITOR | Ack procedure | [5 empty] | 2017-11-07 15:11 | EDITOR
13259 | Robert Stacey | 230 | 2 | 27.4.1 | 235 | 26 | T | N | 235.26 | 26 | 27.4.1 |  |  | George Cherian |  |  | This statement should be a part of 10.7.6. We could probably have a general statement for any control frame with broadcast RA the addresses multiple STAs in the frame body (e.g., HE NDP Announcement, Trigger frame) | Generalize the statement and move it to 10.7.6 |  | EDITOR | Ack procedure | [5 empty] | 2017-11-07 15:11 | EDITOR
13260 | Robert Stacey | 230 | 2 | 27.4.1 | 235 | 30 | T | N | 235.3 | 30 | 27.4.1 |  |  | George Cherian |  |  | Establishing (or not establishing) a block ack aggreement is not relavant to how the STA parses the Multi-STA BlockAck frame. A STA that has established a block ack agreement may still receive acknowledgement for individual data frames or management frames. This applies to the statement at L37 as well. | Replace this and the next paragraph with a forward reference: "An HE STA that receives a Multi-STA BlockAck frame as a response to frames requiring acknowledgement, follows the procudure defined in 27.4.2 for interpreting the response." |  | EDITOR | Ack procedure | [5 empty] | 2017-11-07 15:11 | EDITOR
13261 | Robert Stacey | 230 | 2 | 27.4.1 | 235 | 61 | T | N | 235.61 | 61 | 27.4.1 |  |  | George Cherian |  |  | The state of dot11MultiBSSActivated is not relavant here. Whether or not a Multi-STA BlockAck frame has a "transmitted BSSID" in the TA field should depend on the capabilities of the recipient STAs as signaled in the HE Capabilities element of each. Also, if the transmitted BSSID is also the BSSID for some STAs that should be taken into account. | Correct the requirement here so that it identifies the recipient capabilities and also accounts for STAs on the BSS with the transmitted BSSID (those STAs don't need any special capability since they won't filter the frame). |  | EDITOR | Ack procedure | [5 empty] | 2017-11-07 15:11 | EDITOR
13262 | Robert Stacey | 230 | 2 | 27.4.1 | 236 | 9 | T | N | 236.09 | 9 | 27.4.1 |  |  | George Cherian |  |  | Multi-TID block ack operation deserves a separate subclause. | Creat a new subclause "Multi-TID block ack procedure" and move this and other multi-TID statements there. |  | EDITOR | Ack procedure | [5 empty] | 2017-11-07 15:11 | EDITOR
13263 | Robert Stacey | 230 | 2 | 27.4.2 | 236 | 25 | T | N | 236.25 | 25 | 27.4.2 |  |  | George Cherian |  |  | The recipient of an "S-MPDU" does not always ack it. An S-MPDU could be any MPDU, not necessarily one requiring acknowledgement.The recipient of an A-MPDU does not ack it; it acks one or more frames carried in the A-MPDU. Similarly, a multi-TID A-MPDU is not acked. In fact a multi-TID A-MPDU is defined by what is transmitted and not what is received. There is no need to group all these statemetns into a bulleted sequence. Simply list each condition and response in a separate paragraph. | Delete intro paragraph and convert each bullet into a stand alone statement. |  | EDITOR | Ack procedure | [5 empty] | 2017-11-07 15:11 | EDITOR
13264 | Robert Stacey | 230 | 2 | 27.4.2 | 236 | 29 | T | N | 236.29 | 29 | 27.4.2 |  |  | George Cherian |  |  | Receives an S-MPDU prior to association - what does that mean? Receives a frame with TA from a STA that has not yet completed association? How would define completing association? | The criteria must be a frame that requires acknowledgement that is received in an HE TB PPDU on an RU allocated to "AID" 2045. Also, we need a statement that if one or more frames are received on RUs allocated to AID 2045, the response must be a Multi-STA BlockAck frame. It can't be an Ack frame for example. I'd suggest we create a new subclause "Acknowledgement procedure for UORA" that specifically deals with these cases. |  | EDITOR | Ack procedure | [5 empty] | 2017-11-07 15:11 | EDITOR
13265 | Robert Stacey | 230 | 2 | 27.4.2 | 236 | 32 | T | Y | 236.32 | 32 | 27.4.2 |  |  | George Cherian |  |  | Single TID A-MPDU is not defined. Also, the AP must be "all-ack" capable. And the criteria is more involved that presented by this statement: there can't be any MPDU delimiter errors and there can't be any MPDU FCS errors. | Fix |  | EDITOR | Ack procedure | [5 empty] | 2017-11-07 15:11 | EDITOR
13266 | Robert Stacey | 230 | 2 | 27.4.2 | 236 | 37 | T | Y | 236.37 | 37 | 27.4.2 |  |  | George Cherian |  |  | The term "multi-TID A-MPDU" is defined from the context of the initator and has no meaning in the context of the recipient. "For each TID" is also not accurate. Multi-STA BlockAck frame is used for combinations of frames that don't necessarily involve more than one TID, e.g., Action frame + QoS Data frame with ack policy Normal Ack. | Multi-TID handling is complex and deserves a separate subclause. Create a "Multi-TID acknowledgement procedure" subcause and move this and other statements realted to multi-TID acknowledgement there. If we treat multi-TID seperately, then "single TID" Multi-STA BlockAck is purely an AP procedure involving more than one STA. |  | EDITOR | Ack procedure | [5 empty] | 2017-11-07 15:11 | EDITOR
13267 | Robert Stacey | 230 | 2 | 27.4.3 | 238 | 2 | E | N | 238.02 | 2 | 27.4.3 | [5 empty] | BA session is an undefined term. | Change to: "The Block Ack Bitmap subfield length in bits of a BlockAck frame used for a particular block ack agreement depends on the negotiated buffer size for that agreement as indicated below:" |  | EDITOR | Editorials | [5 empty] | 2017-11-07 21:54 | EDITOR
13268 | Robert Stacey | 230 | 2 | 27.4.3 | 238 | 10 | T | N | 238.1 | 10 | 27.4.3 |  |  | George Cherian |  |  | Suppose a 256-bit WinSizeR has been negotiated. Under what conditions is a 64-bit bitmap sent? Based on the procedure defined in 10.24.7.4 it would seem that sending anything shorter than 256-bits is useless. Unless the SSN is updated the bitmap sent will not include the receipt state of the most recent MSDUs (SN > SSN+64). | Update the procedure in 10.24.7.5 to defiine the conditions under which a 64-bit bitmap can be sent when a 256-bit WinSizeR has been negotiated. Define the SSN used, etc. At a minimum, the decision should be made based on the SN range in the soliciting A-MPDU. NOte also that we want to allow for simple implementations that always return the max bitmap length. |  | EDITOR | Ack procedure | [5 empty] | 2017-11-07 15:11 | EDITOR
13269 | Robert Stacey | 230 | 2 | 27.4.3 | 238 | 10 | T | N | 238.1 | 10 | 27.4.3 |  |  | George Cherian |  |  | The shall statment here (and L7, L14, L17, L20) is meaningless. Worse, some actually contradict later statements, e.g., P238L31. What we need are shall not statements. | For example, "A STA shall not transmit a Compressed BlockAck frame with a BlockAck Bitmap field with a length greater than 64 unless the negotiated buffer size is greater than 64. |  | EDITOR | Ack procedure | [5 empty] | 2017-11-07 15:11 | EDITOR
13270 | Robert Stacey | 230 | 2 | 27.4.3 | 238 | 28 | T | N | 238.28 | 28 | 27.4.3 |  |  | George Cherian |  |  | "The originator sets the Duration field..." In the ADDBA field? What does thiis have to do with anything? | Remove sentence |  | EDITOR | Ack procedure | [5 empty] | 2017-11-07 15:11 | EDITOR
13271 | Robert Stacey | 230 | 2 | 27.4.3 | 238 | 40 | E | N | 238.4 | 40 | 27.4.3 | [5 empty] | Bracketed (multi-TID) is unnecessary. A multi-TID A-MPDU is an A-MPDU and there is no need to call it out. A Multi-TID BlockAckReq frame is a BlockAckReq frame variant and there is no need to call it out in this manner. | Remove both instances of "(multi-TID)" |  | EDITOR | Editorials | [5 empty] | 2017-11-07 21:54 | EDITOR
13272 | Robert Stacey | 230 | 2 | 27.4.3 | 238 | 40 | T | N | 238.4 | 40 | 27.4.3 |  |  | George Cherian |  |  | An A-MPDU does not solicit anything. | Change to "... a QoS Data frame, Management frame, BlockAckReq frame, ..." |  | EDITOR | Ack procedure | [5 empty] | 2017-11-07 15:11 | EDITOR
13273 | Robert Stacey | 230 | 2 | 27.4.3 | 238 | 44 | T | N | 238.44 | 44 | 27.4.3 |  |  | George Cherian |  |  | This statement has nothing to do with BlockAck frame response. WinSizeR is a static value set during the block ack agreement negotiation. We already have an amednded statement in 10.24.7.3 on how this is set. | Remove statement |  | EDITOR | Ack procedure | [5 empty] | 2017-11-07 15:11 | EDITOR
13274 | Robert Stacey | 230 | 2 | 27.4.3 | 238 | 48 | T | N | 238.48 | 48 | 27.4.3 |  |  | George Cherian |  |  | This statement is not an exception; it is a repeat of a amended statement in 10.24.7.5. | Remove statement |  | EDITOR | Ack procedure | [5 empty] | 2017-11-07 15:11 | EDITOR
13275 | Robert Stacey | 230 | 2 | 27.4.3 | 238 | 51 | T | N | 238.51 | 51 | 27.4.3 |  |  | George Cherian |  |  | This statement contradicts other statements that allow bitmap length to be different lenghts (sometimes 32 and sometimes 64 for example). WinStartR and WinEndR are always related to each other by: WinStartR = WinEndR = WinSizeR + 1 (sometimes WinStartR is set based on WinEndR and sometimes vice versa, but they are always WinSizeR apart). This statment basically requires the same bitmap length always be sent. | Remove this statement. Add a more accurate statement on how to derive the bitmap length. |  | EDITOR | Ack procedure | [5 empty] | 2017-11-07 15:11 | EDITOR
13276 | Robert Stacey | 230 | 2 | 27.4.3 | 238 | 58 | T | Y | 238.58 | 58 | 27.4.3 |  |  | George Cherian |  |  | A TXOP responder does not necessarily track "the remaining TXOP duration". In general, we do not expect the a TXOP responder to consider NAV or the Duration field of the soliciting frame when generating a response. It is up to the TXOP holder to ensure that the response fits in the remainng TXOP. A recipient that needs to send a large bitmap should be able to do so; the simplest implementation is one that always generates the max size bitmap (as negotiated) and any optimization beyond that is a nice to have. BTW, how do you generate a variable length bitmap? Are the bits flexible? | Remove NOTE |  | EDITOR | Ack procedure | [5 empty] | 2017-11-07 15:11 | EDITOR
13277 | Robert Stacey | 230 | 2 | 27.4.3 | 238 | 62 | E | N | 238.62 | 62 | 27.4.3 | [5 empty] | No such thing as a BA frame | Change to BlockAck frame (twice) |  | EDITOR | Editorials | [5 empty] | 2017-11-07 21:54 | EDITOR
13278 | Robert Stacey | 230 | 2 | 27.4.3 | 238 | 63 | T | N | 238.63 | 63 | 27.4.3 |  |  | George Cherian |  |  | Any "remapping: should be defined in the frame formats and not 27.3 | Remove statement. Ensure the "remapping" is defined in Clause 9. |  | EDITOR | Ack procedure | [5 empty] | 2017-11-07 15:11 | EDITOR
13279 | Robert Stacey | 230 | 2 | 27.4.4.6 | 241 | 7 | T | N | 241.07 | 7 | 27.4.4.6 |  |  | George Cherian |  |  | There are numerous problems with this statement and the intent is not clear. 1. "Basic Trigger frame that solicits an immediate response": a Basic Trigger frame always solicits an immediate response. 2. "set the Ack Policy for each MPDU": only QoS Data frames have an Ack Policy that can be set in this way. 3. Whether a QoS Data or QoS Null frame solicits acknowldgement or not is a decision made by the sender; this statement prevents QoS Null being sent with ack policy No Ack for example. which is the only way they can be sent according to statemetns elsewhere. | Remove statement |  | EDITOR | Ack procedure | [5 empty] | 2017-11-07 15:11 | EDITOR
13280 | Robert Stacey | 230 | 2 | 27.4.5 | 241 | 49 | T | Y | 241.49 | 49 | 27.4.5 |  |  | George Cherian |  |  | The "FN settings" of the BlockAck frame indicate the bitmap length carried. The "FN settings" for the BlockAckReq frame is defined in the baseline (802.11-2016, P674 and Figure 9-28) as "The Fragment Number subfield is set to 0." The soliciting frame (BlockAckReq, MU-BAR Trigger) does not tell the recipient what length to use; this would be inconsistent with Implicit Block Ack Request. | Remove statement. |  | EDITOR | Ack procedure | [5 empty] | 2017-11-07 15:11 | EDITOR
13281 | Robert Stacey | 230 | 2 | 27.5.3.1 | 244 | 46 | T | N | 244.46 | 46 | 27.5.3.1 |  |  | Abhishek Patil |  |  | This statement is inadequate; a STA can't arbitrarily meet class A or class B requirements (per transmission for example). If a STA indicates that it is class A then it shall meet the class A requirements. Otherwise it meets the class B requirements. | Change to read "If an HE STA indicates Class A in the Device Class subfield of the HE PHY Capabilities Information field of the HE Capabilities element then the HE TB PPDU transmitted by the STA shall meet the class A requirements in 28.3.14. Otherwise, the HE TB PPDU transmitted by the STA shall meet the class B requirements in 28.3.14." |  | EDITOR | MU operation | [5 empty] | 2017-11-07 16:02 | EDITOR
13282 | Robert Stacey | 230 | 2 | 27.5.3.2 | 245 | 46 | T | Y | 245.46 | 46 | 27.5.3.2 |  |  | Abhishek Patil |  |  | A Multi-STA BlockAck frame is a BlockAck frame. "BlockAck frame" is the generic name for any of the BlockAck frame variants (it does not specifically refer to the Compressed BockAck frame variant). | Correct this and other uses of "Ack, BlockAck or Multi-STA BlockAck frame" to read "Ack or BlockAck frame". |  | EDITOR | MU operation | [5 empty] | 2017-11-07 16:02 | EDITOR
13283 | Robert Stacey | 230 | 2 | 27.5.3.4 | 252 | 4 | T | Y | 252.04 | 4 | 27.5.3.4 |  |  | Abhishek Patil |  |  | The reference here to Table 9-429 is inappropriate and unecessary. Table 9-429 describes the "non-A-MPDU" options. The concept of a "non-A-MPDU" in the context of an HE TB PPDU is non-sensical; the non-A-MPDU as developed in 11ac was meant to replicate the Aggregation = 0 behavior in HT PPDU and is unnecessary for an HE TB PPDU. The HE TB PPDU always carries an A-MPDU because we have statements such as the one at P255L41. An A-MPDU that carries one MPDU in an EOF=1 subframe is still an A-MPDU and doesn't need to be called out separately from the other rules for A-MPDU formation. Its just a special case where the user doesn't have any extra QoS Null frames to add. | Remove all references to the context tables in 9.7. Provide explicit rules for the A-MPDU formation. In many cases these already exist and this paragraph duplicates them. |  | EDITOR | MU operation | [5 empty] | 2017-11-07 16:02 | EDITOR
13284 | Robert Stacey | 230 | 2 | 27.5.4 | 256 | 3 | T | Y | 256.03 | 3 | 27.5.4 |  |  | Abhishek Patil |  |  | This subclause is very poorly written and the requirements on an implementation are not clear at all. The subclause needs to be rewritten so that the requirements on an AP with MU Cascading Support = 1 are clear and the requirements on a non-AP STA with MU Cascading Support = 1 are clear. The subclause is written as if all the STAs involved in the sequence need to support cascading. This is not necessarily true: a non-AP STA that does not support cascading could participate in the seqeunce. It is the A-MPDU content directed at each STA that matters. | Write clear guidance to the STA implementor focused on the A-MPDU content. For example, "An AP that supports cascading may transmit to a non-AP STA that supports cascading an A-MPDU that contains a Trigger frame with the TID Aggregation Limit subfield set to a value greater than 0 and a QoS Data frame or Management frame that solicts and acknowledgement." |  | EDITOR | MU operation | [5 empty] | 2017-11-07 16:02 | EDITOR
13285 | Robert Stacey | 230 | 2 | 27.6.1 | 263 | 9 | E | N | 263.09 | 9 | 27.6.1 | [5 empty] | Missing article "uses explicit feedback mechanism" | Add "an" |  | EDITOR | Editorials | [5 empty] | 2017-11-07 21:54 | EDITOR
13286 | Robert Stacey | 230 | 2 | 27.6.1 | 263 | 11 | T | N | 263.11 | 11 | 27.6.1 |  |  | Alfred Asterjadhi |  |  | Identify the training signal as the HE NDP PPDU | Change to "...using a training signal (HE NDP PPDU) transmitted..." |  | EDITOR | Sounding protocol | [5 empty] | 2017-11-07 15:08 | EDITOR
13287 | Robert Stacey | 230 | 2 | 27.6.3 | 264 | 61 | T | Y | 264.61 | 61 | 27.6.3 |  |  | Alfred Asterjadhi |  |  | It is not clear if there are restrictions on the feedback variants that can be part of a TB sounding sequence. Can SU feedback be return? (If so we will need tighter rules on generating the report based on parameters in the NDP Announcement). Can CQI feedback be returned? Note that we have capabilitiy bits for triggered feedback of each of these types. | Identify the feedback types that can be used with TB sounding |  | EDITOR | Sounding protocol | [5 empty] | 2017-11-07 15:08 | EDITOR
13288 | Robert Stacey | 230 | 2 | 27.6.3 | 265 | 1 | T | N | 265.01 | 1 | 27.6.3 |  |  | Alfred Asterjadhi |  |  | The definitions for HE non-TB sounding sequence and HE TB sounding sequence have already been given at P264L32 and P264L52. The new requirement here is that the HE NDP Annoucement is always followed by an HE NDP. | Replace the paragraph with "An HE beamformer that initiates an HE non-TB sounding sequence or HE TB sounding sequence shall transmit an HE NDP PPDU a SIFS after the HE NDP Announcement frame." |  | EDITOR | Sounding protocol | [5 empty] | 2017-11-07 15:08 | EDITOR
13289 | Robert Stacey | 230 | 2 | 27.6.3 | 265 | 35 | T | N | 265.35 | 35 | 27.6.3 |  |  | Alfred Asterjadhi |  |  | The statement at P264L61 covers the setting of the HE NDP Annoucement fields based on the HE beamformee capabilities. The restrictions on the HE beamformer setting of the HE NPD Annoucement fields is not dependent on whether this is triggered or non-triggered; even for non-triggered (or SU) the HE beamformer should not use paramters the HE beamformee can't support. The one STA Info field is not accurate; the condition is that the HE NPD Announcement frame is individually addressed. It is also not clear why we have capability bits for everything (Ng=16, codebook size) but we still let the STA decided how to respond. This doesn't make sense even for non-triggered. | Remove the ability of the HE beamformee to set parameters; let the HE beamformer always decide parameters based on HE beamformee's capabilities. |  | EDITOR | Sounding protocol | [5 empty] | 2017-11-07 15:08 | EDITOR
13290 | Robert Stacey | 230 | 2 | 27.6.3 | 266 | 29 | T | N | 266.29 | 29 | 27.6.3 |  |  | Alfred Asterjadhi |  |  | Explicit rules are missing for a STA supporting partial bandwidth and that has an operating channel width less that the sounding channel width. | Add expicit rules such as "The HE beamformer shall not solicit feedback from an HE beamformee with 20 MHz operating channel width that outside the range 0 to 9." Take care of all permutations (20, 40, 80, 160 MHz sounding with 20, 40, 80, 160 MHz operating channel width beamformees). |  | EDITOR | Sounding protocol | [5 empty] | 2017-11-07 15:08 | EDITOR
13291 | Robert Stacey | 230 | 2 | 27.6.3 | 266 | 29 | T | Y | 266.29 | 29 | 27.6.3 |  |  | Alfred Asterjadhi |  |  | There are no rules for including a beamformee with operating channel width narrow than the sounding bandwidth. | Define rules |  | EDITOR | Sounding protocol | [5 empty] | 2017-11-07 15:08 | EDITOR
13292 | Robert Stacey | 230 | 2 | 27.6.4 | 268 | 39 | T | N | 268.39 | 39 | 27.6.4 |  |  | Alfred Asterjadhi |  |  | If the HE beamformee decides the parameters in the case of non-triggered sounding then the condition is not what is solicited by the size of the report generated. | Either have the HE beamformer decide the parameters or make the condition the actual size of the report (based on the parameters chosen bu the HE beamformee). |  | EDITOR | Sounding protocol | [5 empty] | 2017-11-07 15:08 | EDITOR
13293 | Robert Stacey | 230 | 2 | 27.7.1 | 270 | 21 | T | Y | 270.21 | 21 | 27.7.1 |  |  | Alfred Asterjadhi |  |  | Surely it allows the AP and only the AP to manage activity. What sort of activity? Jumping jacks? It is not clear how it minimizes contention (minimize is a strong statement - implies the optimal amount of contention). Clarify or remove the statement. It is not clear how it reduces the time a STA in PS mode is awake. Clarify this statement or remove it. | "TWT operation allows an AP to control when an associated non-AP HE STA that supports TWT has access to the WM. This control allows the AP to reduce WM contention during certain periods by <describe how>. This control also allows an AP to reduce the amount of time a non-AP HE STA in PS mode spends in the awake state by <describe how>" |  | EDITOR | TWT | [5 empty] | 2017-11-15 21:31 | EDITOR
13294 | Robert Stacey | 230 | 2 | 27.7.1 | 270 | 43 | T | Y | 270.43 | 43 | 27.7.1 |  |  | Alfred Asterjadhi |  |  | The applicability of the shall statement to an implementation is not clear. dot11TWTOptionActivated is a MIB object managed by an external management entity. How does such a STA set these capability fields if the MIB object is false or the MIB is not implemented? Also, the relationship of the MIB object to an HE STA is unclear with the situation further confused by it being in the Dot11S1GStationConfig table. Can a manament entity write a value true to the MIB object in all cases? What if there is no implementation support? Can the value be changed while the STA is associated with an AP? | Remove the paragraph. The descriptions in the capability fields themselves are sufficient for an implementer to determine how to set these fields appropriately. The shall statements should apply to behavior WHEN the fields are set a certain way. For example, A STA that sets the TWT Responder Support subfield to 1 shall respond to a TWT Request frame with a TWT Reponse frame. Or equivalently, a STA that supports the TWT responder role, shall... |  | EDITOR | TWT | [5 empty] | 2017-11-15 21:31 | EDITOR
13295 | Robert Stacey | 230 | 2 | 27.10.4.1 | 300 | 50 | T | Y | 300.5 | 50 | 27.10.4.1 |  |  | Liwen Chu |  |  | "One or more frames in A-MPDU subframes with the EOF field set to 0 that are not under the block ack agreement" QoS Data frames that are not part of a block ack agreement MUST be sent in EOF = 1 subframes. | Remove the statement. (QoS Data frames in EOF = 1 subframes already covered by rpevious bullet) |  | EDITOR | A-MPDU | [5 empty] | 2017-11-09 15:08 | EDITOR
13296 | Robert Stacey | 230 | 2 | 27.11.2 | 304 | 43 | T | N | 304.43 | 43 | 27.11.2 |  |  | Yongho Seok |  |  | The TXVECTOR parameter UPLINK_FLAG doesn't carry anything -- it's a parameter. | Remove the first sentence and make each bullet a stand-alone statement |  | EDITOR | MU operation | [5 empty] | 2017-11-09 16:25 | EDITOR
13297 | Robert Stacey | 230 | 2 | 27.11.5 | 306 | 33 | T | N | 306.33 | 33 | 27.11.5 |  |  | Po-Kai Huang |  |  | The TXVECTOR parameter TXOP_DURATION does not carry something called TXOP Duration field. It is a parameter and it caries a duration value that presumably goes in the "TXOP" field in HE-SIG-A. | Remove statement. |  | EDITOR | NAV | [5 empty] | 2017-11-07 15:13 | EDITOR
13298 | Robert Stacey | 230 | 2 | 27.11.5 | 306 | 56 | T | N | 306.56 | 56 | 27.11.5 |  |  | Po-Kai Huang |  |  | It is important that all STAs responding with an HE TB PPDU set all HE-SIG-A fields to the same value. There is a race condition with the statement at P306L56. The last HE Operations element received by a STA may be different for different STAs due to scanning, power save and other conditions. A change in the BSS Color Disable field could result in different settings for the TXOP field. | Remove the dependency on HE Operation field settings. Set TXOP_DURATION based on Duration field of Trigger frame or frame carrying UMRS and nothing else. |  | EDITOR | NAV | [5 empty] | 2017-11-07 15:13 | EDITOR
13299 | Robert Stacey | 230 | 2 | 27.11.5 | 306 | 61 | T | N | 306.61 | 61 | 27.11.5 |  |  | Po-Kai Huang |  |  | It is not clear how all STAs receiving a Trigger frame in a non-HE PPDU set the TXOP field in HE-SIG-A to the same value. There is a statement at P306L65 that tells you what not to set it to, but nothing an the value. | Remove the statement at P306L61. Add a statement "An HE TB PPDU sent in response to a Trigger frame or frame carrying a UMRS Control frame shall set the TXVECTOR parameter TXOP_DURATION to the value carried in the Duration field of the soliciting frame less SIFS less HE TB PPDU duration". We already have a statement about ignoring the RXVECTOR parameter TXOP_DURATION of an HE PPDU if a (MAC) frame is received. So the response to a Trigger frame or frame carrying UMRS Control field is one calculation based on the Duration field of the MAC frame doing the soliciting. |  | EDITOR | NAV | [5 empty] | 2017-11-07 15:13 | EDITOR
13300 | Robert Stacey | 230 | 2 | 27.11.5 | 307 | 2 | T | N | 307.02 | 2 | 27.11.5 |  |  | Po-Kai Huang |  |  | PPDUs don't have MAC headers. Setting TXOP_DURATION should have nothing to do with the received PPDU: PPDUs don't solicit responses; only frames do and they usually have Duration fields. | For a HE TB PPDU set the TXVECTOR parameter TXOP_DURATION based on the Duration field of the Trigger frame or frame carrying the UMRS Control field. For HE SU PPDU, HE ER SU PPDU or HE MU PPDU set the TXVECTOR parameter TXOP_DURATION to UNSPECIFIED or the Duration field setting of the frame soliciting the response (QoS Data frame, BlockAckReq frame, etc). |  | EDITOR | NAV | [5 empty] | 2017-11-07 15:13 | EDITOR
13301 | Robert Stacey | 230 | 2 | 27.17 | 325 | 1 | T | Y | 325.01 | 1 | 27.17 |  |  | Alfred Asterjadhi |  |  | The subclause does not make sense. An HE STA is only an HE STA if it includes the HE Capabilities element in its Association frame (if it doesn't include the element it is a non-HE VHT STA). When associating with a VHT AP, why would it include the HE Capabilities element? It might be worth clarifying the procedure for 20 MHz VHT association, but that has nothing to do with the STA being an "HE STA". | Clariy the procedure for 20 MHz association in 11.40 (VHT BSS operation) and remove 27.17 |  | EDITOR | HE BSS operation | [5 empty] | 2017-11-07 15:56 | EDITOR
13302 | Robert Stacey | 230 | 2 | 28.3.3.6 | 367 | 14 | T | Y | 367.14 | 14 | 28.3.3.6 |  |  | Youhan Kim |  |  | Need to specify RU restrictions on STA that reduced its operating BW to 40MHz via OMI | Add the following statements: An AP shall not assign the following RUs to a non-AP HE STA with a 40 MHz operating channel width: -- 26-tone RU 10, 19 and 28 of an 80 MHz HE MU PPDU and HE TB PPDU -- 26-tone RU 10, 19 and 28 of the lower 80 MHz or upper 80 MHz of an 80+80 MHz and 160 MHz HE MU PPDU -- 26-tone RU 10, 19 and 28 of the lower 80 MHz or upper 80 MHz of an 80+80 MHz and 160 MHz HE TB PPDU -- 52-tone RU 5 and 12 of an 80 MHz HE MU PPDU or HE TB PPDU -- 52-tone RU 5 and 12 of the lower 80 MHz or upper 80 MHz of an 80+80 MHz and 160 MHz HE MU PPDU -- 52-tone RU 5 and 12 of the lower 80 MHz or upper 80 MHz of an 80+80 MHz and 160 MHz HE TB PPDU -- 106-tone RU 3 and 6 of an 80 MHz HE MU PPDU and HE TB PPDU -- 106-tone RU 3 and 6 of the lower 80 MHz or upper 80 MHz of an 80+80 MHz and 160 MHz HE MU PPDU -- 106-tone RU 3 and 6 of the lower 80 MHz or upper 80 MHz of an 80+80 MHz and 160 MHz HE TB PPDU -- 242-tone RU 2 and 3 of an 80 MHz HE MU PPDU and HE TB PPDU -- 242-tone RU 2 and 3 of the lower 80 MHz or upper 80 MHz of an 80+80 MHz and 160 MHz HE MU PPDU -- 242-tone RU 2 and 3 of the lower 80 MHz or upper 80 MHz of an 80+80 MHz and 160 MHz HE TB PPDU |  | EDITOR | PHY OFDMA overview | [5 empty] | 2017-11-07 14:12 | EDITOR
13303 | Robert Stacey | 230 | 2 | 28.3.3.6 | 367 | 27 | T | N | 367.27 | 27 | 28.3.3.6 |  | V | Sung Eun Lee | 17/1763r1 | 443 | Why only an HE MU PPDU? Surely the restriction applies to HE TB PPDU as well. | This is the only bullet that does not mention both HE MU PPDU and HE TB PPDU. Change the intro sentence to read "An AP shall not assign to a non-AP HE STA with 20 MHz operating channel width the following RUs in either an HE MU PPDU or HE TB PPDU:" Remove mention of the PPDU from each bullet. | REVISED (EDITOR: 2017-11-15 21:58:39Z) - Commenter is correct that RU restriction on UL OFDMA portion is omiited by mistake, so it is required to add back the description. In addition, HE MU PPDU and HE TB PPDU description is merged for brevity. TGax Editor: Please change the text (marked as CID 13303) as indicated in doc.: IEEE 802.11-17/1763r1 | EDITOR | PHY OFDMA overview | [5 empty] | 2017-11-15 21:59 | EDITOR
13304 | Robert Stacey | 230 | 2 | 28.3.3.6 | 367 | 47 | T | N | 367.47 | 47 | 28.3.3.6 |  |  | Youhan Kim |  |  | The optional support for the 242-tone RU in a STA with 20 MHz operating channel width should apply to both transmit (HE TB PPDU) and receive (HE MU PPDU). Why the prevent an AP from allocating a 242-tone RU? Is the non-AP STA can transmit the AP can try to receive and see how well it works. | Add a new capability bit or at combine with channel widht seting indication. |  | EDITOR | PHY OFDMA overview | [5 empty] | 2017-11-07 14:12 | EDITOR
13305 | Robert Stacey | 230 | 2 | 28.3.10.7.2 | 405 | 40 | T | N | 405.4 | 40 | 28.3.10.7.2 |  |  | Lochan Verma |  |  | The description is not accurate -- see 27.11.2. Also, there is nothing in the PHY that links it to UPLINK_FLAG. You don't need any shall statements here - they are in the MAC section. | Change the desciption so that it references TX/RXVECTOR parameter UPLINK_FLAG. |  | EDITOR | HE-SIG-A | [5 empty] | 2017-11-07 14:27 | EDITOR
13306 | Robert Stacey | 230 | 2 | 28.3.10.7.2 | 406 | 16 | T | N | 406.16 | 16 | 28.3.10.7.2 |  |  | Lochan Verma |  |  | This field is set by the MAC. The description should link to to TXVECTOR/RXVECTOR parameter BSS_COLOR. | Change the desciption so that it references TX/RXVECTOR parameter BSS_COLOR. |  | EDITOR | HE-SIG-A | [5 empty] | 2017-11-07 14:27 | EDITOR
13307 | Robert Stacey | 230 | 2 | 28.3.10.7.2 | 407 | 31 | T | N | 407.31 | 31 | 28.3.10.7.2 |  |  | Lochan Verma |  |  | This is a poorly named field. See 10.22.1 for a definition of TXOP. The entry in this field has little to do with the TXOP. At best it is a duration value related to NAV. Ideally, the name should be similar to the name of the TXVECTOR parameter. | Change the field name to more accurately reflect its purpose. |  | EDITOR | HE-SIG-A | [5 empty] | 2017-11-07 14:27 | EDITOR
13308 | Robert Stacey | 230 | 2 | 28.3.16 | 484 | 32 | E | N | 484.32 | 32 | 28.3.16 | [5 empty] | 28.3.16 does not appear in PDF bookmarks | Fix |  | EDITOR | Editorials | [5 empty] | 2017-11-07 21:54 | EDITOR
13309 | Robert Stacey | 230 | 2 | 28.3.16 | 484 | 32 | T | Y | 484.32 | 32 | 28.3.16 |  |  | Yongho Seok |  |  | Move the HE NDP PPDU format description to 28.3.4. | Technical comment because there may be changes to the technical desciption as a result of the move. |  | EDITOR | PHY PPDU formats | [5 empty] | 2017-11-09 14:35 | EDITOR
13310 | Robert Stacey | 230 | 2 | 28.3.16 | 484 | 35 | T | Y | 484.35 | 35 | 28.3.16 |  |  | Yongho Seok |  |  | What is a "sounding format"? | Use a consistant term for the PPDU: HE NPD PPDU. Remove the sentence "NDP is the only HE sounding format" since it is meaningless. |  | EDITOR | PHY PPDU formats | [5 empty] | 2017-11-09 14:35 | EDITOR
13311 | Robert Stacey | 230 | 2 | 28.3.17 | 485 | 1 | T | Y | 485.01 | 1 | 28.3.17 |  |  | Tianyu Wu |  |  | Move the HE TB NDP feedback PPDU format description to 28.3.4. | Technical comment because there may be changes to the technical desciption as a result of the move. |  | EDITOR | PHY PPDU formats | [5 empty] | 2017-11-07 14:15 | EDITOR
13312 | Robert Stacey | 230 | 2 | 28.3.19.6.5 | 502 | 7 | E | Y | 502.07 | 7 | 28.3.19.6.5 | [5 empty] | Issuing two diffent forms of PHY-CCA.indication based on device capability is a bad idea. Also, the use of per20MHzbitmap is poorly defined (only issued when primary channel is bury?). We would need behavioral text to handle equivalent but different signals. For example, the PHY-CCA.indication(BUSY, {secondary40}) and CCA.indication(BUSY, {per20MHzbitmap=00001100} are equivalent (if the LSB represents primary channel). | Remove per20MHzbitmap and enumerate the preamble puncturing modes not already covered by secondary, secondary40, etc. |  | EDITOR | Editorials | [5 empty] | 2017-11-07 21:54 | EDITOR
13313 | Roger Marks | 230 | 2 |  |  |  | E | N | [8 empty] | The term "Trigger frame" is overloaded, since the same term (in lower case) is used 39 times in IEEE Std 802.11-2016 for (1) what is sometimes called the "U-APSD trigger frame", and (2) what is sometimes called the "peer trigger frame" in the mesh case. Neither the new "Trigger frame" nor the "U-APSD trigger frame" is defined in the standard or draft amendment. The term is further overloaded in TGmd Rev. 0.4, which uses the term 71 times, many of these added by 802.11ah in relation to "triggering frame RAW." | (1) Change general (i.e., used without a type) references to the MU Trigger frame to "MU Trigger frame". (2) Add a definition of "MU Trigger frame". (3) Rename "Basic Trigger frame" to "Basic MU Trigger frame" (4) Forward to TGmd the request to review the 71 uses of the term "trigger frame" in TGmd Rev. 0.4, ensuring that the mesh-related frame is consistently called "peer trigger frame", that the power-saving frame is consistently called "U-APSD trigger frame", and that definitions of "trigger frame" be added. |  | EDITOR | Editorials | [5 empty] | 2017-11-07 21:54 | EDITOR
13314 | Roger Marks | 230 | 2 | 27.5.3.4 | 252 | 47 | E | N | 252.47 | 47 | 27.5.3.4 | [5 empty] | "MU BAR Trigger frame" is misspelled, per Table 9-25b | Change "MU BAR Trigger frame" to "MU-BAR Trigger frame" |  | EDITOR | Editorials | [5 empty] | 2017-11-07 21:54 | EDITOR
13315 | Roger Marks | 230 | 2 | 27.5.3.4 | 252 | 53 | E | N | 252.53 | 53 | 27.5.3.4 | [5 empty] | "GCR MU BAR Trigger frame" is misspelled, per Table 9-25b | Change "GCR MU BAR Trigger frame" to "GCR MU-BAR Trigger frame" |  | EDITOR | Editorials | [5 empty] | 2017-11-07 21:54 | EDITOR
13316 | Roger Marks | 230 | 2 | 27.15.2 | 315 | 18 | E | N | 315.18 | 18 | 27.15.2 | [5 empty] | "MU RTS Trigger frame" is misspelled, per Table 9-25b | Change "MU RTS Trigger frame" to "MU-RTS Trigger frame" |  | EDITOR | Editorials | [5 empty] | 2017-11-07 21:54 | EDITOR
13317 | Roger Marks | 230 | 2 | 27.5.3.4 | 251 | 24 | E | N | 251.24 | 24 | 27.5.3.4 | [5 empty] | "MU RTS Trigger frame" is misspelled, per Table 9-25b | Change "MU RTS Trigger frame" to "MU-RTS Trigger frame" (twice in the note). |  | EDITOR | Editorials | [5 empty] | 2017-11-07 21:54 | EDITOR
13318 | Roger Marks | 230 | 2 | 27.5.3.4 | 252 | 24 | E | N | 252.24 | 24 | 27.5.3.4 | [5 empty] | "NFRP Trigger frame" is incorrectly named, per Table 9-25b | Change "NFRP Trigger frame" to "NDP Feedback Report Poll Trigger frame" (twice in the note). |  | EDITOR | Editorials | [5 empty] | 2017-11-07 21:54 | EDITOR
13319 | Roger Marks | 230 | 2 | 27.7.3.3 | 281 | 39 | E | N | 281.39 | 39 | 27.7.3.3 | [5 empty] | "UPSD trigger frame" is incorrectly named, per base standard | Change "UPSD trigger frame" to "U-APSD trigger frame" |  | EDITOR | Editorials | [5 empty] | 2017-11-07 21:54 | EDITOR
13320 | Roger Marks | 230 | 2 | 27.7.3.2 | 277 | 41 | E | N | 277.41 | 41 | 27.7.3.2 | [5 empty] | "APSD trigger frame" is incorrectly named, per base standard | Change "APSD trigger frame" to "U-APSD trigger frame" (six places on pages 277-281) |  | EDITOR | Editorials | [5 empty] | 2017-11-07 21:54 | EDITOR
13321 | Roger Marks | 230 | 2 | 27.7.4.2 | 284 | 33 | E | N | 284.33 | 33 | 27.7.4.2 | [5 empty] | "U-APSD trigger frame" incorrectly called "U-APSD trigger" | Change "U-APSD trigger" to "U-APSD trigger frame" |  | EDITOR | Editorials | [5 empty] | 2017-11-07 21:54 | EDITOR
13322 | Roger Marks | 230 | 2 | 27.7.4.2 | 284 | 38 | E | N | 284.38 | 38 | 27.7.4.2 | [5 empty] | "U-APSD trigger frame" incorrectly called "U-APSD trigger" | Change "U-APSD trigger" to "U-APSD trigger frame" |  | EDITOR | Editorials | [5 empty] | 2017-11-07 21:54 | EDITOR
13323 | Roger Marks | 230 | 2 | 27.7.4.3 | 285 | 7 | E | N | 285.07 | 7 | 27.7.4.3 | [5 empty] | "U-APSD trigger frame" incorrectly called "U-APSD trigger" | Change "U-APSD trigger" to "U-APSD trigger frame" |  | EDITOR | Editorials | [5 empty] | 2017-11-07 21:54 | EDITOR
13324 | Roger Marks | 230 | 2 | 27.7.4.3 | 285 | 12 | E | N | 285.12 | 12 | 27.7.4.3 | [5 empty] | "U-APSD trigger frame" incorrectly called "U-APSD trigger" | Change "U-APSD trigger" to "U-APSD trigger frame" |  | EDITOR | Editorials | [5 empty] | 2017-11-07 21:54 | EDITOR
13325 | Roger Marks | 230 | 2 | G.5 | 595 | 42 | E | N | 595.42 | 42 | G.5 | [5 empty] | "A-MPDU" incorrectly called "A MPDU" | Change "A MPDU" to "A-MPDU" (two places on Line 42) |  | EDITOR | Editorials | [5 empty] | 2017-11-07 21:54 | EDITOR
13326 | Roger Marks | 230 | 2 | 9.3.1.23 | 86 | 18 | E | N | 86.18 | 18 | 9.3.1.23 | [5 empty] | The "Trigger Type" subfield should be called the "Trigger Frame Type subfield" because, throughout the draft, the Descriptions of Table 9-25b are used to identify the type of frame. | Change "Trigger Type" to "Trigger Frame Type" (13 places in the draft, including once that is incorrectly in lower case) |  | EDITOR | Editorials | [5 empty] | 2017-11-07 21:54 | EDITOR
13327 | Rojan Chitrakar | 230 | 2 | B.4.3 | 557 | 37 | E | N | 557.37 | 37 | B.4.3 |  | A |  | 17/1775r0 | 445 | Typo: HE should be HT | Replace HE with HT | ACCEPTED (EDITOR: 2017-11-15 22:05:30Z) - TGax Editor: Please change the text as indicated in doc.: IEEE 802.11-17/1775r0. | EDITOR | Editorials | [5 empty] | 2017-11-15 22:06 | EDITOR
13328 | Rojan Chitrakar | 230 | 2 | B.4.3 | 557 | 40 | E | N | 557.4 | 40 | B.4.3 |  | A |  | 17/1775r0 | 445 | Typo: HE should be HT | Replace HE with HT | ACCEPTED (EDITOR: 2017-11-15 22:05:48Z) - TGax Editor: Please change the text as indicated in doc.: IEEE 802.11-17/1775r0. | EDITOR | Editorials | [5 empty] | 2017-11-15 22:06 | EDITOR
13329 | ron porat | 230 | 2 | 9.3.1.23 | 88 | 13 | T | N | 88.13 | 13 | 9.3.1.23 |  |  | Abhishek Patil |  |  | The text refers to "non-OFDMA". More clear to specify what PPDU type is intended here. | Replace "non-OFDMA" by full bandwidth UL MU-MIMO PPDU. |  | EDITOR | MU operation | [5 empty] | 2017-11-08 13:19 | EDITOR
13330 | ron porat | 230 | 2 | 9.3.1.23 | 89 | 3 | T | N | 89.03 | 3 | 9.3.1.23 |  |  | Abhishek Patil |  |  | Table 28-20 doesn't have a packet extension subfield. | Refer to table 28-18 (the table for HE SU PPDU) instead of 28-20. |  | EDITOR | MU operation | [5 empty] | 2017-11-08 13:19 | EDITOR
13331 | ron porat | 230 | 2 | 9.3.1.23 | 89 | 30 | T | N | 89.3 | 30 | 9.3.1.23 |  |  | Abhishek Patil |  |  | Referring to HE-SIG-A field of MU PPDU rather than TB PPDU. | Refer to table 28-20 instead of 28-19. |  | EDITOR | MU operation | [5 empty] | 2017-11-08 13:19 | EDITOR
13332 | ron porat | 230 | 2 | 9.3.1.23 | 89 | 55 | T | N | 89.55 | 55 | 9.3.1.23 |  |  | Abhishek Patil |  |  | Reference missing to where conditions for presence of Trigger Dependent Common Info are specified. | Add reference to 9.3.1.23.1-9.3.1.23.8 |  | EDITOR | MU operation | [5 empty] | 2017-11-08 13:19 | EDITOR
13333 | ron porat | 230 | 2 | 9.3.1.23 | 90 | 19 | T | N | 90.19 | 19 | 9.3.1.23 |  |  | Abhishek Patil |  |  | Missing explicit specification for bit 12 in case of RU 2x996 | Add "and is set to 1 when the allocated RU is a 2x996-tone RU." |  | EDITOR | MU operation | [5 empty] | 2017-11-08 13:19 | EDITOR
13334 | ron porat | 230 | 2 | 9.3.1.23 | 92 | 59 | T | N | 92.59 | 59 | 9.3.1.23 |  |  | Abhishek Patil |  |  | Reference missing to where conditions for presence of Trigger Dependent User Info are specified. | Add reference to 9.3.1.23.1-9.3.1.23.8 |  | EDITOR | MU operation | [5 empty] | 2017-11-08 13:19 | EDITOR
13335 | ron porat | 230 | 2 | 9.4.2.237.3 | 141 | 17 | T | N | 141.17 | 17 | 9.4.2.237.3 |  |  | Lochan Verma |  |  | The Note is not complete, since there are also restrictions to NSTS for DCM and STBC. Moreover, the wording 'reserved' suggests that this capability depends on PPDU type which is not the case. | Remove note or make it more generic. |  | EDITOR | PHY Intro | [5 empty] | 2017-11-08 14:04 | EDITOR
13336 | ron porat | 230 | 2 | 9.4.2.237.3 | 143 | 11 | T | N | 143.11 | 11 | 9.4.2.237.3 |  |  | Lochan Verma |  |  | Wrong reference | Change "SU Beamformee" to "SU Beamformer" |  | EDITOR | PHY Intro | [5 empty] | 2017-11-08 14:04 | EDITOR
13337 | ron porat | 230 | 2 | 9.4.2.237.3 | 143 | 18 | T | N | 143.18 | 18 | 9.4.2.237.3 |  |  | Lochan Verma |  |  | Wrong reference | Change "SU Beamformee" to "SU Beamformer" |  | EDITOR | PHY Intro | [5 empty] | 2017-11-08 14:04 | EDITOR
13338 | ron porat | 230 | 2 | 9.4.2.237.5 | 148 | 64 | T | N | 148.64 | 64 | 9.4.2.237.5 |  |  | Youhan Kim |  |  | Previously, variable 'm' was used as max index of RU allocation index 'b' ; where b =[x, ..., m]. Variable 'b' is used to represent RU allocation index in general. | Change RUm to RUb |  | EDITOR | Packet extension | [5 empty] | 2017-11-08 14:01 | EDITOR
13339 | ron porat | 230 | 2 | 27.2.2 |  |  | T | N |  |  | 27.2.2 |  |  | Po-Kai Huang |  |  | This section now starts with clearly defining whether a PPDU is an inter-BSS frame or an intra-BSS frame or neither. Based on that text, it cannot be both (the word "Otherwise" specifies this). (Page 221 line 54 - Page 222 line 46) Also, based on the word "Otherwise", if it satisfies any inter-BSS condition, it is an inter-BSS frame, regardless of it also satisfying any intra-BSS condition. Two sentences below contradict this: - If the received frame satisfies both intra-BSS and inter-BSS conditions, the decision made by using the MAC address takes precedence over the decision made by using the RXVECTOR parameter BSS_COLOR. (Page 222 line 48-49) - A PPDU carrying at least one inter-BSS frame is an inter-BSS PPDU. A PPDU carrying at least one intra-BSS frame is an intra-BSS PPDU. (Page 222 line 55-56) | Remove the contradicting sentences. |  | EDITOR | NAV | [5 empty] | 2017-11-07 15:13 | EDITOR
13340 | ron porat | 230 | 2 | 27.12 | 309 |  | T | N | 309 |  | 27.12 |  |  | Youhan Kim |  |  | Clarity of the text needs improvement. 'value' is present in middle column but missing in first and third columns. 'm' is introduced only as NSSnRUm subfield, but it is not explicit what m is. | change all columns as .. RU Allocation index m = (b + DCM) to the ... |  | EDITOR | Packet extension | [5 empty] | 2017-11-15 22:15 | EDITOR
13341 | ron porat | 230 | 2 | 27.12 | 309 |  | T | N | 309 |  | 27.12 |  |  | Youhan Kim |  |  | The text on RU allocation index selection when using DCM is unclear. Adding an example will prevent interpretation errors. | Add a note with an example for RU 242 + DCM, where the PPE threshold values for RU size 484 are to be used. |  | EDITOR | Packet extension | [5 empty] | 2017-11-15 22:15 | EDITOR
13342 | ron porat | 230 | 2 | 27.12 | 309 |  | T | N | 309 |  | 27.12 |  |  | Youhan Kim |  |  | The text is not explict which PPE threshold values to use for RU 106 + DCM. There are two interpretations: 1) 0, because RU106 falls outside the RU set that has PPE threshold values defined. 2) The PPE threshold values belonging to RU 242, due to the 'b+1' formula. The text needs to clarify this. | Make it more explicit and clear. |  | EDITOR | Packet extension | [5 empty] | 2017-11-15 22:15 | EDITOR
13343 | ron porat | 230 | 2 | 27.12 | 309 |  | T | N | 309 |  | 27.12 |  |  | Youhan Kim |  |  | In case of RU 2x996 + DCM, b+1 refers to non-existing entry in the PPE threshold table. | Clarify that for RU 2x996 + DCM the PPE threshold values for RU 2x996 are used. |  | EDITOR | Packet extension | [5 empty] | 2017-11-15 22:15 | EDITOR
13344 | ron porat | 230 | 2 | 27.12 | 309 |  | T | N | 309 |  | 27.12 |  |  | Youhan Kim |  |  | typo | Change"greater than equal" to "greater than or equal to" |  | EDITOR | Packet extension | [5 empty] | 2017-11-15 22:15 | EDITOR
13345 | ron porat | 230 | 2 | 28.1 | 328 | 23 | T | N | 328.23 | 23 | 28.1 |  |  | Lochan Verma |  |  | Formulation too broad. In MU or TB PPDU, when some users deploy MCS 10/11, it doesn't mean other users cannot use BCC. | For HE MU PPDU or HE TB PPDU, the text should mention that BCC is not used for the users that are allocated MCS 10/11. |  | EDITOR | PHY Intro | [5 empty] | 2017-11-07 14:06 | EDITOR
13346 | ron porat | 230 | 2 | 28.1 | 328 | 36 | T | N | 328.36 | 36 | 28.1 |  |  | Lochan Verma |  |  | Since a non-AP STA is not required to transmit HE-MU-PPDU (optional), it cannot be required to transmit HE-SIG-B for all STA Likewise, since an AP STA is not required to receive HE-MU-PPDU (optional), it cannot be required to receive HE-SIG-B for all STA | Move the transmit HE-SIG-B requirement to "AP-STA shall" and "Non-AP-STA may" sections. and Move the receive HE-SIG-B requirement to "non-AP STA shall" and "AP-STA may" sections. or add "when transmit and receive of HE MU PPDU is supported, respectively" to the existing text. |  | EDITOR | PHY Intro | [5 empty] | 2017-11-07 14:06 | EDITOR
13347 | ron porat | 230 | 2 | 28.1 | 329 | 63 | T | N | 329.63 | 63 | 28.1 |  |  | Lochan Verma |  |  | The text requires the non-AP STA to receive > 4 streams per user in DL-MUMIMO if that STA supports > 4 streams in HE SU PPDU. The maximum number of streams per user is 4 in DL MUMIMO, so inconsistent. | Change "The maximum number of spatial streams per user .. reception of HE SU PPDU." to a sentence specifying the total number of spatial streams in the PPDU |  | EDITOR | PHY Intro | [5 empty] | 2017-11-07 14:06 | EDITOR
13348 | ron porat | 230 | 2 | 28.1 | 330 | 36 | T | N | 330.36 | 36 | 28.1 |  |  | Lochan Verma |  |  | The text requires the non-AP STA to receive > 4 streams per user in DL-MUMIMO (+OFDMA) if that STA supports > 4 streams in HE SU PPDU. The maximum number of streams per user is 4 in DL MUMIMO, so inconsistent. | Change "The maximum number of spatial streams per user .. reception of HE SU PPDU." to a sentence specifying the total number of spatial streams in the PPDU |  | EDITOR | PHY Intro | [5 empty] | 2017-11-07 14:06 | EDITOR
13349 | ron porat | 230 | 2 | 28.3.5 | 374 |  | T | N | 374 |  | 28.3.5 |  |  | Xiaogang Chen |  |  | Duplication over multiple 20MHz is subject to conditions when using preamble puncturing (HE MU PPDU). HE TB PPDU has a separate figure (28-15) for having distinct duplication requirements, so it would be logical to add a separate figure for HE MU PPDU with preamble puncturing. | Add a note to fig 28-13 for duplication when preamble puncturing in HE MU PPDU or add separate fig for HE MU PPDU with preamble puncturing.. |  | EDITOR | PHY tx blocks and encoding | [5 empty] | 2017-11-08 14:16 | EDITOR
13350 | ron porat | 230 | 2 | 28.3.5 | 376 | 1 | T | N | 376.01 | 1 | 28.3.5 |  |  | Xiaogang Chen |  |  | Mentioning of DCM tone mapper, but not shown in figure 28-16 | Remove remark, or mention that DCM tone mapper is part of the constellation mapper and BCC interleaver. |  | EDITOR | PHY tx blocks and encoding | [5 empty] | 2017-11-08 14:16 | EDITOR
13351 | ron porat | 230 | 2 | 28.3.5 | 376 | 33 | T | N | 376.33 | 33 | 28.3.5 |  |  | Xiaogang Chen |  |  | Mentioning of DCM tone mapper, but not shown in figure 28-17 | Remove remark, or mention that DCM tone mapper is part of the constellation mapper and BCC interleaver. |  | EDITOR | PHY tx blocks and encoding | [5 empty] | 2017-11-08 14:16 | EDITOR
13352 | ron porat | 230 | 2 | 28.3.5 | 378 | 1 | T | N | 378.01 | 1 | 28.3.5 |  |  | Xiaogang Chen |  |  | Mentioning of DCM tone mapper, but not shown in figure 28-18 | Remove remark, or mention that DCM tone mapper is part of the constellation mapper and LDPC tone mapper. |  | EDITOR | PHY tx blocks and encoding | [5 empty] | 2017-11-08 14:16 | EDITOR
13353 | ron porat | 230 | 2 | 28.3.5 |  |  | T | N |  |  | 28.3.5 |  |  | Xiaogang Chen |  |  | Missing diagram for 160MHz DL-MUMIMO. | Add diagram for 160MHz DL-MUMIMO |  | EDITOR | PHY tx blocks and encoding | [5 empty] | 2017-11-08 14:16 | EDITOR
13354 | ron porat | 230 | 2 | 28.3.6.4 | 382 | 63 | T | N | 382.63 | 63 | 28.3.6.4 |  |  | Xiaogang Chen |  |  | Duplication over 'each 20 MHz subchannel of the channel bandwidth" is subject to preamble puncturing (HE MU PPDU) and partial preamble (HE TB PPDU). | Add conditions as mentioned in comment. |  | EDITOR | PHY tx blocks and encoding | [5 empty] | 2017-11-08 14:16 | EDITOR
13355 | ron porat | 230 | 2 | 28.3.6.5 | 383 | 40 | T | N | 383.4 | 40 | 28.3.6.5 |  |  | Xiaogang Chen |  |  | Duplication over 'each 20 MHz subchannel of the channel bandwidth" is subject to preamble puncturing (HE MU PPDU) and partial preamble (HE TB PPDU). | Add conditions as mentioned in comment. |  | EDITOR | PHY tx blocks and encoding | [5 empty] | 2017-11-08 14:16 | EDITOR
13356 | ron porat | 230 | 2 | 28.3.6.6 | 384 | 15 | T | N | 384.15 | 15 | 28.3.6.6 |  |  | Xiaogang Chen |  |  | Duplication over 'each 20 MHz subchannel of the channel bandwidth" is subject to preamble puncturing (HE MU PPDU) and partial preamble (HE TB PPDU). | Add conditions as mentioned in comment. |  | EDITOR | PHY tx blocks and encoding | [5 empty] | 2017-11-08 14:16 | EDITOR
13357 | ron porat | 230 | 2 | 28.3.6.6 | 384 | 58 | T | N | 384.58 | 58 | 28.3.6.6 |  |  | Xiaogang Chen |  |  | Item for duplication and phase rotation missing | Insert item for duplication and phase rotation. |  | EDITOR | PHY tx blocks and encoding | [5 empty] | 2017-11-08 14:16 | EDITOR
13358 | ron porat | 230 | 2 | 28.3.6.7 | 385 | 24 | T | N | 385.24 | 24 | 28.3.6.7 |  |  | Xiaogang Chen |  |  | Constellation mapper is referring to 17.3.5.8, but this does not have DCM. | Refer to 28.3.1.9 |  | EDITOR | PHY tx blocks and encoding | [5 empty] | 2017-11-08 14:16 | EDITOR
13359 | ron porat | 230 | 2 | 28.3.6.10.1 | 386 | 58 | T | N | 386.58 | 58 | 28.3.6.10.1 |  |  | Xiaogang Chen |  |  | Segment parser is never used when BCC is used in HE PPDU. | remove segment parser |  | EDITOR | PHY tx blocks and encoding | [5 empty] | 2017-11-08 14:16 | EDITOR
13360 | ron porat | 230 | 2 | 28.3.6.10.1 | 386 | 64 | T | N | 386.64 | 64 | 28.3.6.10.1 |  |  | Xiaogang Chen |  |  | Segment deparser is never used when BCC is used in HE PPDU. | remove segment deparser |  | EDITOR | PHY tx blocks and encoding | [5 empty] | 2017-11-08 14:16 | EDITOR
13361 | ron porat | 230 | 2 | 28.3.9 | 396 |  | T | N | 396 |  | 28.3.9 |  |  | Hongyuan Zhang |  |  | For each field excluding PE, I think even HE-LTF has A involved which might not directly fit here. May be some clarification will help here | Some clarification if HE-LTF mathematical description fits here would help |  | EDITOR | Mathematical description | [5 empty] | 2017-11-07 14:22 | EDITOR
13362 | ron porat | 230 | 2 | 28.3.9 | 396 | 1124 | T | N | 407.24 | 1124 | 28.3.9 |  |  | Hongyuan Zhang |  |  | The definition of M_{r,u} is missing and a text to be added referring to Table 28-15 | Add text to refer M_{r,u} |  | EDITOR | Mathematical description | [5 empty] | 2017-11-07 14:22 | EDITOR
13363 | ron porat | 230 | 2 | 28.3.9,28.3.10.9 |  |  | T | N |  |  | 28.3.9,28.3.10.9 |  |  | Hongyuan Zhang |  |  | The max to minimum alllowed is 2 but in page 435 if sqrt(2)/0.7 is slightly greater than 2. May be better to define it as [1/sqrt2, sqr(2)] | Change line 49 as "A STA shall support aalpha_r in the range [1/sqrt(2),\sqrt(2)] |  | EDITOR | Mathematical description | [5 empty] | 2017-11-07 14:22 | EDITOR
13364 | ron porat | 230 | 2 | 28.3.10.7.2 | 411 |  | T | N | 411 |  | 28.3.10.7.2 |  |  | Lochan Verma |  |  | Typo: Must be "is set to 1" instead of "set to 0". Both the decription suggest B10 to be set to 0. | correct the text |  | EDITOR | HE-SIG-A | [5 empty] | 2017-11-07 14:27 | EDITOR
13365 | ron porat | 230 | 2 | 28.3.10.7.2 | 411 |  | T | N | 411 |  | 28.3.10.7.2 |  |  | Ross |  |  | Text " STBC is not applied in MU-MIMO RUs" and "STBC is not applied in RUs that are used for MU-MIMO allocations" | seems redundant, can remove one of the them |  | EDITOR | HE-SIG-A | [5 empty] | 2017-11-08 14:43 | EDITOR
13366 | ron porat | 230 | 2 | 28.3.10.7.2 | 416 |  | T | N | 416 |  | 28.3.10.7.2 |  |  | Lochan Verma |  |  | Better to give reference from the fields in trigger frame for the reserved bit setting | As in comment |  | EDITOR | HE-SIG-A | [5 empty] | 2017-11-07 14:27 | EDITOR
13367 | ron porat | 230 | 2 | 28.3.10.9 | 435 | 60 | T | N | 435.6 | 60 | 28.3.10.9 |  |  | Hongyuan Zhang |  |  | Need consistent indexing here for the definition of beta_r.(r=1 to N_{RU}) is not consitent with usage in other places | The indexing should go from r=0 to N_{RU}-1 |  | EDITOR | Mathematical description | [5 empty] | 2017-11-07 14:59 | EDITOR
13368 | ron porat | 230 | 2 | 28.3.10.8.3 | 423 |  | T | N | 423 |  | 28.3.10.8.3 |  |  | Yujin Noh |  |  | The notion of "channel 1 occupies the tones" is misleading as HE-SIG-B does not use the tone map. Similar issue exists for the 160MHz part on the same page. | 28.3.10.8.2-28.3.10.8.3 is worth re-structuring to make it more clear and consistent |  | EDITOR | HE-SIG-B | [5 empty] | 2017-11-08 14:45 | EDITOR
13369 | ron porat | 230 | 2 | 28.3.10.8.3 | 423 |  | T | N | 423 |  | 28.3.10.8.3 |  |  | Yujin Noh |  |  | It seems to say: "is carried as the last User field in the User Specific field of an HE-SIG-B content channel" | Revise as suggested |  | EDITOR | HE-SIG-B | [5 empty] | 2017-11-08 14:45 | EDITOR
13370 | ron porat | 230 | 2 | 28.3.10.8.5 | 426 | 31 | T | N | 426.31 | 31 | 28.3.10.8.5 |  |  | Yujin Noh |  |  | In the context of HE-SIG-B, "users" most of the time refer to active users plus "dummy" users, while the HE part of the frame interprets "users" always as active users. For example, the user index u covers active users only. This differentiation has to be explicitly made in the HE-SIG-B context, possibly at multiple places to make the RU allocation/assignment concept itself clear. | Make it more explicit and clear. |  | EDITOR | HE-SIG-B | [5 empty] | 2017-11-08 14:45 | EDITOR
13371 | ron porat | 230 | 2 | 28.3.10.8.5 | 428 |  | T | N | 428 |  | 28.3.10.8.5 |  |  | Lochan Verma |  |  | To cover certain legal allocation in 80, 160 or 80+80 OFDMA cases when for a particular HE-SIG-B content channel, one 996-tone RU Allocation subfield has non-zero number of users while the other 996-tone RU allocation subfiled has no users, change to "996-tone RU with no User fields indicated by this RU Allocation subfield". | Revise as suggested |  | EDITOR | HE-SIG-B | [5 empty] | 2017-11-07 14:37 | EDITOR
13372 | ron porat | 230 | 2 | 28.3.10.10 | 450 |  | T | N | 450 |  | 28.3.10.10 |  |  | Hongyuan Zhang |  |  | The row subscript for A^k_HELTF is not general enough to cover HE TB PPDU. | Make it right. |  | EDITOR | PHY Preamble | [5 empty] | 2017-11-15 22:13 | EDITOR
13373 | ron porat | 230 | 2 | 28.3.10.10 | 451 |  | T | N | 451 |  | 28.3.10.10 |  |  | Hongyuan Zhang |  |  | Mr,u for HE TB PPDU is passed from AP and it cannot be derived on the STA side as suggested in Table 28-15. It is better to explicitly link it to the trigger frame parameter defined for both regular HE TB PPDU and HE TB NDP feedback PPDU. The concept of multiplexing users in frequency domain is highlighted. Multiplexing in code (time-domain spreading) should get similar level of treatment. | Revise as suggested |  | EDITOR | PHY Preamble | [5 empty] | 2017-11-15 22:13 | EDITOR
13374 | ron porat | 230 | 2 | 28.3.11.2 | 455 | 1 | T | N | 455.01 | 1 | 28.3.11.2 |  |  | Hongyuan Zhang |  |  | NPAD,Pre-FEC,MAC is 8*(PSDU_LENGTH-APEP_LENGTH) | Revise as suggested |  | EDITOR | PHY Data field | [5 empty] | 2017-11-09 15:03 | EDITOR
13375 | ron porat | 230 | 2 | 28.3.11.5.1 | 456 |  | T | N | 456 |  | 28.3.11.5.1 |  |  | Hongyuan Zhang |  |  | "define" should be "defined" | Revise as suggested |  | EDITOR | Mathematical description | [5 empty] | 2017-11-07 14:59 | EDITOR
13376 | ron porat | 230 | 2 | 28.3.11.5.4 | 459 | 29 | T | N | 459.29 | 29 | 28.3.11.5.4 |  |  | Hongyuan Zhang |  |  | "a_init" should have subscript "init" dropped | Revise as suggested |  | EDITOR | PHY Data field | [5 empty] | 2017-11-09 15:03 | EDITOR
13377 | ron porat | 230 | 2 | 28.3.12 | 477 |  | T | N | 477 |  | 28.3.12 |  |  | Youhan Kim |  |  | "PE" should be cast as subscript | Revise as suggested |  | EDITOR | Packet extension | [5 empty] | 2017-11-07 14:46 | EDITOR
13378 | ron porat | 230 | 2 | 28.3.13 | 480 | 46 | T | N | 480.46 | 46 | 28.3.13 |  |  | Hongyuan Zhang |  |  | Wrong reference. Eqn 28-55 does not specify Data field in 40MHz non-HT Dup. | Replace reference to equation 28-55 by correct reference. |  | EDITOR | PHY Data field | [5 empty] | 2017-11-09 15:03 | EDITOR
13379 | ron porat | 230 | 2 | 28.3.15.2 | 483 | 61 | T | N | 483.61 | 61 | 28.3.15.2 |  |  | Kome Oteri |  |  | "The number of bits for quantization is set by the beamformer, i.e. HE AP." This line is redundant, because the following line gives more accurate description. | suggest to remove this line. |  | EDITOR | PHY SU/MU-MIMO Beamforming | [5 empty] | 2017-11-09 13:44 | EDITOR
13380 | ron porat | 230 | 2 | 28.3.20 | 507 |  | T | N | 507 |  | 28.3.20 |  |  | Xiaogang Chen |  |  | HE_EXT_SU should be HE_ER_SU | Change abbreviation for Extended Range PPDU as indicated in comment. |  | EDITOR | PHY tx/rx procedure | [5 empty] | 2017-11-07 14:19 | EDITOR
13381 | ron porat | 230 | 2 | 28.3.21 | 511 |  | T | N | 511 |  | 28.3.21 |  |  | Xiaogang Chen |  |  | 28.3.21 HE receive procedure, Figure, 28-59 PHY receive state machine, under "End of Wait". Please fix equation number | Change equation number 28-128 and 28-129 to 28-125 and 28.126 |  | EDITOR | PHY tx/rx procedure | [5 empty] | 2017-11-07 14:19 | EDITOR
13382 | ron porat | 230 | 2 | 28.4 |  |  | T | N | 518.14 |  | 28.4 |  |  | Bo Sun |  |  | Punctured Preamble TX is not a capability | Remove from table. |  | EDITOR | PHY SAP | [5 empty] | 2017-11-07 14:51 | EDITOR
13383 | ron porat | 230 | 2 | 28.4 |  |  | T | N | 515.08 |  | 28.4 |  |  | Ron Porat |  |  | Midamble RX MAX NSTS missing | Add to table as in comment. |  | EDITOR | PHY SAP | [5 empty] | 2017-11-08 14:08 | EDITOR
13384 | ron porat | 230 | 2 | 28.4 |  |  | T | N | 515.08 |  | 28.4 |  |  | Ron Porat |  |  | Doppler needs to be split in RX and TX missing | Add to table as in comment. |  | EDITOR | PHY SAP | [5 empty] | 2017-11-08 14:08 | EDITOR
13385 | ron porat | 230 | 2 | 28.4 |  |  | T | N | 515.08 |  | 28.4 |  |  | Ron Porat |  |  | SRP missing | Add to table as in comment. |  | EDITOR | PHY SAP | [5 empty] | 2017-11-08 14:08 | EDITOR
13386 | ron porat | 230 | 2 | 28.4 |  |  | T | N | 515.08 |  | 28.4 |  |  | Ron Porat |  |  | HE MUPPDU with 4x HELTF and 0.8GI missing | Add to table as in comment. |  | EDITOR | PHY SAP | [5 empty] | 2017-11-08 14:08 | EDITOR
13387 | ron porat | 230 | 2 | 28.4 |  |  | T | N | 515.08 |  | 28.4 |  |  | Ron Porat |  |  | HE ER PPDU with 4x HELTF and 0.8GI missing | Add to table as in comment. |  | EDITOR | PHY SAP | [5 empty] | 2017-11-08 14:08 | EDITOR
13388 | ron porat | 230 | 2 | 28.4 |  |  | T | N | 515.08 |  | 28.4 |  |  | Ron Porat |  |  | HE ER PPDU with 1x HELTF and 0.8GI missing | Add to table as in comment. |  | EDITOR | PHY SAP | [5 empty] | 2017-11-08 14:08 | EDITOR
13389 | ron porat | 230 | 2 | 28.4 |  |  | T | N | 515.08 |  | 28.4 |  |  | Ron Porat |  |  | 20MHz STA missing | Add to table as in comment. |  | EDITOR | PHY SAP | [5 empty] | 2017-11-08 14:08 | EDITOR
13390 | ron porat | 230 | 2 | 28.4 |  |  | T | N | 515.08 |  | 28.4 |  |  | Ron Porat |  |  | 80MHz STA missing. | Add to table as in comment. |  | EDITOR | PHY SAP | [5 empty] | 2017-11-08 14:08 | EDITOR
13391 | ron porat | 230 | 2 | 28.3.11.5.1 | 455 | 65 | T | N | 455.65 | 65 | 28.3.11.5.1 |  |  | Hongyuan Zhang |  |  | Wrong section reference - 21.3.10.5.3 (Binary convolutional coding and puncturing) | 21.3.10.5.3 to be replaced by 20.3.11.5 |  | EDITOR | PHY Data field | [5 empty] | 2017-11-09 15:03 | EDITOR
13392 | ron porat | 230 | 2 | 28.3.11.5.4 |  |  | T | N |  |  | 28.3.11.5.4 |  |  | Hongyuan Zhang |  |  | Wrong section reference - 19.3.11.7.5 (LDPC PPDU encoding process) | 19.3.11.7.5 to be replaced by 20.3.11.6.5 |  | EDITOR | PHY Data field | [5 empty] | 2017-11-09 15:03 | EDITOR
13393 | ron porat | 230 | 2 | 28.3.11.5.5 | 459 | 60 | T | N | 459.6 | 60 | 28.3.11.5.5 |  |  | Hongyuan Zhang |  |  | "The AP indicates the common NSYM, pre-FEC padding factor, STBC indication and LDPC Extra Symbol Segment fields in the Trigger frame." AP doesn't indicate NSYM but LENGTH. Also missing is the PE disambiguity bit. (in the trigger frame the Packet Extension Subfield contain both pre-FEC Padding factor and PE Disambiguity). | Change to: "The AP indicates the common LENGTH, pre-FEC padding factor, PE disambiguity, STBC indication and LDPC Extra Symbol Segment fields in the Trigger frame." |  | EDITOR | PHY Data field | [5 empty] | 2017-11-09 15:03 | EDITOR
13394 | ron porat | 230 | 2 | 28.3.11.5.5 | 459 | 60 | T | N | 459.6 | 60 | 28.3.11.5.5 |  |  | Hongyuan Zhang |  |  | The text says that the AP indicates certain common parameters for the HE TB PPDU, but it does not explicitly mention that the AP is free to select these independent of the rules for other PPDU types. In particular, the selection of LDPC extra symbol, and the amount of packet extension (T_PE), may be selected by the AP in a way that is unique for the HE TB PPDU, and may vary between AP manufacturers. This reviewer believes that the spec has been designed such that this should not be a problem for interoperability, yet, it would be prudent to emphasize this point explicitly to avoid that non-AP STA manufacturers assume restrictions that do not exist. | insert a note: "Note: The AP may at its own discretion select a NOMINAL_PACKET_PADDING (0, 8, 16), pre-FEC padding factor (1,2,3,4) and a LDPC extra symbol (0, 1) for the HE TB PPDU. |  | EDITOR | PHY Data field | [5 empty] | 2017-11-09 15:03 | EDITOR
13395 | ron porat | 230 | 2 | 28.3.11.5.5 | 459 | 62 | T | N | 459.62 | 62 | 28.3.11.5.5 |  |  | Hongyuan Zhang |  |  | Missing description how the non-AP STA transmitting the HE TB PPDU derives T_PE and N_SYM. | Insert: "The STA transmitting an HE TB PPDU computes NSYM and TPE as defined in 28.3.12 Packet Extension". |  | EDITOR | PHY Data field | [5 empty] | 2017-11-09 15:03 | EDITOR
13396 | ron porat | 230 | 2 | 28.3.11 |  |  | T | N |  |  | 28.3.11 |  |  | Hongyuan Zhang |  |  | Definitions are being used across sections. | Define Ntail = 0 for LDPC and 6 for BCC 28.3.11.1 and move the definition for Nsym,init (ac common definition for both LDPC and BCC) after 28-57 . |  | EDITOR | PHY Data field | [5 empty] | 2017-11-09 15:03 | EDITOR
13397 | ron porat | 230 | 2 | 28.3.11.5 | 455 |  | T | N | 455 |  | 28.3.11.5 |  |  | Hongyuan Zhang |  |  | Mention here also that RU 26/52/106 dont support 1024 QAM | as in comment |  | EDITOR | PHY Data field | [5 empty] | 2017-11-09 15:03 | EDITOR
13398 | ron porat | 230 | 2 | 28.3.3.6 | 367 |  | T | N | 367 |  | 28.3.3.6 |  | V | Sung Eun Lee | 17/1763r1 | 443 | Same conditions repeated for HE MU and HE TB PPDU separately. Merge for brevity. | e.g., for disallowed RU26 allocations for 20 MHz STAs, change to "26-tone RU 5, 10, 14, 19, 24, 28 and 33 of the lower 80 MHz or upper 80 MHz of an 80+80 MHz and 160 MHz HE TB PPDU and HE MU PPDU" | REVISED (EDITOR: 2017-11-15 21:55:44Z) - Agree in principal to merge the description and the same practice is exercised for all RU restrictions. TGax Editor: Please change the text (marked as CID 13398) as indicated in doc.: IEEE 802.11-17/1763r1 | EDITOR | PHY OFDMA overview | [5 empty] | 2017-11-15 21:56 | EDITOR
13399 | ron porat | 230 | 2 | 28.3.3.5 | 366 | 25 | T | N | 366.25 | 25 | 28.3.3.5 |  |  | Youhan Kim |  |  | Minor typo: "20 MHz In 160 MHz PPDU subfield in the HE PHY Capabilities Information field..." should be "20 MHz In 160/80+80 MHz PPDU subfield in the HE PHY Capabilities Information field..." | Revise as suggested |  | EDITOR | PHY OFDMA overview | [5 empty] | 2017-11-07 14:12 | EDITOR
13400 | ron porat | 230 | 2 | 27.5.5.2 | 258 | 52 | T | N | 258.52 | 52 | 27.5.5.2 |  |  | Stephane Baron |  |  | HE STA reinitialize OBO counter only after successful 'random access' HE TB PPDU transmission, not on every HE TB PPDU transmission, according to the example shown in Figure 27-5 and also description on paragraph starting at line 63. | Change to: "After each successful HE TB PPDU transmission in a random access RU," |  | EDITOR | UORA | [5 empty] | 2017-11-09 16:02 | EDITOR
13401 | ron porat | 230 | 2 | 9.4.2.237.5 | 149 | 10 | T | N | 149.1 | 10 | 9.4.2.237.5 |  |  | Youhan Kim |  |  | Packet extension should be enabled for RU<242 in order to harmonize the design with RU>=242 and limit power consumption | change in the column 'RU allocation size' of table 9-262ad the number 242 to 'less than or equal to 242' |  | EDITOR | Packet extension | [5 empty] | 2017-11-08 14:01 | EDITOR
13402 | ron porat | 230 | 2 | 28.3.7 | 388 | 64 | T | N | 388.64 | 64 | 28.3.7 |  |  | Bin Tian |  |  | 1024QAM should be supported for RU less than 242 in order to maximize OFDMA Tput | delete lines 64 and 65. |  | EDITOR | MCS overview and tables | [5 empty] | 2017-11-07 14:20 | EDITOR
13403 | ron porat | 230 | 2 | 28.3.11.9 | 462 | 39 | T | N | 462.39 | 39 | 28.3.11.9 |  |  | Hongyuan Zhang |  |  | 1024QAM should be supported for RU less than 242 in order to maximize OFDMA Tput | delete "for RUs equal to or larger than 242 subcarriers" |  | EDITOR | PHY Data field | [5 empty] | 2017-11-09 15:03 | EDITOR
13404 | ron porat | 230 | 2 | 28.5 | 523 | 45 | T | N | 523.45 | 45 | 28.5 |  |  | Bin Tian |  |  | 1024QAM should be supported for RU less than 242 in order to maximize OFDMA Tput | delete "HE-MCS 10 and 11 (1024-QAM) and add 1024QAM to all the relevant tables in this section are applicable only to RU sizes equal to or larger than 242 tones." |  | EDITOR | MCS overview and tables | [5 empty] | 2017-11-07 14:20 | EDITOR
13405 | ron porat | 230 | 2 | 28.3.16 | 484 | 44 | T | N | 484.44 | 44 | 28.3.16 |  |  | Yongho Seok |  |  | HE-STF duration is 8uS and some clarification is needed | 1. change diagram based on passed motion for document 17/985r4 2. add at the end of line 21 'and with changes limited to the HE-LTF field only' |  | EDITOR | PHY PPDU formats | [5 empty] | 2017-11-09 14:35 | EDITOR
13406 | ron porat | 230 | 2 | 28.3.18.4.3 | 492 | 37 | T | N | 492.37 | 37 | 28.3.18.4.3 |  |  | Jianhan Liu |  |  | the note for 1024QAM at the bottom of table 28-45 is not clear | add to the NOTE after the words '1024 QAM' : "either, relative constellation error shall be equal to or less than -35 dB when amplitude drift compensation in the test equipment is off, or;" |  | EDITOR | PHY tx/rx spec | [5 empty] | 2017-11-07 14:18 | EDITOR
13407 | Rui Cao | 230 | 2 | 28.3.10.8.3 | 424 | 4 | T | Y | 424.04 | 4 | 28.3.10.8.3 |  |  | Lochan Verma |  |  | When RU=996 is allocated, the setting of the RU Allocation Bits is not clearly defined. The totally number of users in one 996RU will be split in two content channels with load balancing. However, each 996RU will have 16 bit RU Allocation bits, and 8-bit RU Allocation 11010yyy can already clearly specify the number of users signaled in the corresponding content channel. How to set the second 8 bits is not specified in current text. | Propose to add the following to the paragraph, "If RU equals 996, the first 8 RU Allocation bits will use entry 11010yyy as in Table 28-24 with yyy indicating the number of users signaled in the corresponding content channel, while the second 8 RU Allocation bits will be set to 01110011". In addition, change the description of entry "01110011" in Table 28-24 to "996-tone RU with zero User indicated in this RU Allocation subfield of the HE-SIG-B content channel". |  | EDITOR | HE-SIG-B | [5 empty] | 2017-11-07 14:36 | EDITOR
13408 | Sameer Vermani | 230 | 2 | 28.3.5 | 376 | 33 | T | Y | 376.33 | 33 | 28.3.5 |  |  | Xiaogang Chen |  |  | The term "DCM tone mapper" is not defined. Moreover, no reference to "DCM" is shown in any of the figures/diagrams but that term repeatedly appears in text. | Make diagram and text consistent. Define DCM tone-mapper if needed |  | EDITOR | PHY tx blocks and encoding | [5 empty] | 2017-11-08 14:16 | EDITOR
13409 | Sameer Vermani | 230 | 2 | 9.3.1.20 | 85 | 4 | T | Y | 85.04 | 4 | 9.3.1.20 |  |  | Alfred Asterjadhi |  |  | What is the value of Nc when feedback type is CQI | Needs to be specified |  | EDITOR | Sounding protocol | [5 empty] | 2017-11-07 22:03 | EDITOR
13410 | Sameer Vermani | 230 | 2 | 9.4.2.237 | 143 | 6 | T | Y | 143.06 | 6 | 9.4.2.237 |  |  | Alfred Asterjadhi |  |  | This field is applicable to SU Beamformer. Hence the "Reserved if the SU Beamformee field is 0" is incorrect | Replace with "Reserved if the SU Beamformer field is 0" |  | EDITOR | Sounding protocol | [5 empty] | 2017-11-07 16:13 | EDITOR
13411 | Sameer Vermani | 230 | 2 | 9.4.2.237 | 143 | 13 | T | Y | 143.13 | 13 | 9.4.2.237 |  |  | Alfred Asterjadhi |  |  | This field is applicable to SU Beamformer. Hence the "Reserved if the SU Beamformee field is 0" is incorrect | Replace with "Reserved if the SU Beamformer field is 0" |  | EDITOR | Sounding protocol | [5 empty] | 2017-11-07 16:13 | EDITOR
13412 | Sameer Vermani | 230 | 2 | 27.5.6 | 261 | 5 | T | Y | 261.05 | 5 | 27.5.6 |  |  | Laurent Cariou |  |  | "If a STA does not satisfy all of the above conditions, it is not required to respond to the NDP Feedback Report Poll Trigger frame." seems to indicate that although it is "not required" to respond it maye do so if it wanted to. That seems incorrect to me. | Change to "If a STA does not satisfy all of the above conditions, it shall not respond to the NDP Feedback Report Poll Trigger frame" |  | EDITOR | NDP feedback | [5 empty] | 2017-11-07 15:25 | EDITOR
13413 | Sameer Vermani | 230 | 2 | 28.3.15.1 | 483 | 14 | T | Y | 483.14 | 14 | 28.3.15.1 |  |  | Kome Oteri |  |  | K_r is not clearly defined | Might want to add the description of K_r after it, i.e. it is set of the subcarriers in RU r |  | EDITOR | PHY SU/MU-MIMO Beamforming | [5 empty] | 2017-11-09 13:44 | EDITOR
13414 | Sameer Vermani | 230 | 2 | 28.3.15.3 | 484 | 22 | T | Y | 484.22 | 22 | 28.3.15.3 |  |  | Kome Oteri |  |  | We have "The CQI-only feedback CQIs,r,u" but meaning of subscript u is undefined. | Define u |  | EDITOR | PHY SU/MU-MIMO Beamforming | [5 empty] | 2017-11-09 13:44 | EDITOR
13415 | Shimi Shilo | 230 | 2 | 9.3.1.23.8 | 97 | 34 | T | Y | 97.34 | 34 | 9.3.1.23.8 |  |  | Laurent Cariou |  |  | NDP feedback currently doesn't provide an opportunity for non-associated STAs to request a probe response, which means a large amount of probe requests and probe response messages. | Add 1 bit from 'reserved' for 'Request for Probe Response'. Change Eq. 9-ax1 to N_STA=18*2^BW*(Multiplexing_Flag)-2^BW*'Request_for_Probe_Response' |  | EDITOR | NDP feedback | [5 empty] | 2017-11-07 16:25 | EDITOR
13416 | Shimi Shilo | 230 | 2 | 9.3.1.23.8 | 97 | 34 | T | Y | 97.34 | 34 | 9.3.1.23.8 |  |  | Laurent Cariou |  |  | Currently, STAs who wake-up from doze-mode and intend to receive data from the AP will contend via CSMA/CA and then transmit PS-Poll. This means an increased collision probablity. The NDP feedback mechanism doesn't include an efficient manner for STAs to transmit a PS-Poll which would reduce the collision rate. | Add 'Feedback Type' value of 1 for 'PS-Poll Request'. Also add respective Information Element to Beacon Frame to trigger transmission of NDP Feedback containing PS-Polls. |  | EDITOR | NDP feedback | [5 empty] | 2017-11-07 16:25 | EDITOR
13417 | Sigurd Schelstraete | 230 | 2 | 27.6.1 | 263 | 16 | T | Y | 263.16 | 16 | 27.6.1 |  |  | Alfred Asterjadhi |  |  | Section 27.6.1 states that "The HE compressed beamforming feedback is an HE Compressed Beamforming Report field for SU-type feedback, the concatenation of an HE Compressed Beamforming Report field and HE MU Exclusive Beamforming Report field for MU-type feedback, and a CQI-only Report field for CQI-type feedback." However, in section 9.4.1.64 it states that "HE Compressed Beamforming Report information and HE MU Exclusive Beamforming Report information are included in the HE compressed beamforming and CQI feedback if the Feedback Type subfield in the HE MIMO Control field indicates SU or MU." Note that the statement in 27.6.1 was not present in D1.0 and that the requirement to include HE MU Exclusive Beamforming Report information changed from SU only to SU and MU from D1.0 to D2.0. It looks like 27.6.1 is simply introductiory text that was proposed on the basis of D1.0, but that is now out of sync with D2.0. | Correct the text in 27.6.1 to be consistent with 9.4.1.64. |  | EDITOR | Sounding protocol | [5 empty] | 2017-11-07 15:08 | EDITOR
13418 | Sigurd Schelstraete | 230 | 2 | 9.4.1.62 | 108 | 19 | T | Y | 108.19 | 19 | 9.4.1.62 |  |  | Liwen Chu |  |  | Definition of "Sounding Dialog Token Number" in Table 9-76a is wrong | Change to "The sounding dialog token from the NDP Announcement frame soliciting feedback" |  | EDITOR | Sounding protocol | [5 empty] | 2017-11-15 21:10 | EDITOR
13419 | Sigurd Schelstraete | 230 | 2 | 9.4.1.62 | 108 | 24 | T | Y | 108.24 | 24 | 9.4.1.62 |  |  | Liwen Chu |  |  | It is stated that "Channel Width" should be reserved for a frame not carrying the compressed beamforming report. This would include CQI-only feedback. Isn't the BW still needed to find the locations of the RUs? | Clarify |  | EDITOR | Sounding protocol | [5 empty] | 2017-11-15 21:10 | EDITOR
13420 | Sigurd Schelstraete | 230 | 2 | 27.9.2.3 | 295 | 20 | T | Y | 295.2 | 20 | 27.9.2.3 |  |  | Matt Fischer |  |  | In Figure 27-10, SR S2 detects all inter-BSS packets and resumes its AIFS/BO processing once it has established that SR can be applied. However, in the figure inter-BSS transmission OBSS PPDU D1'-S1' is ignored by SR S2, even though the AIFS/BO counter has not yet reached zero. Why is this? | Clarify |  | EDITOR | Spatial Reuse | [5 empty] | 2017-11-07 15:21 | EDITOR
13421 | Sigurd Schelstraete | 230 | 2 | 28.2.2 | 336 | 8 | T | Y | 336.08 | 8 | 28.2.2 |  |  | Bo Sun |  |  | "0 indicates that a signal extension might be present depending on other TXVECTOR parameters." | Specify which other parameters |  | EDITOR | PHY SAP | [5 empty] | 2017-11-07 14:41 | EDITOR
13422 | Sigurd Schelstraete | 230 | 2 | 28.2.2 | 336 | 26 | T | Y | 336.26 | 26 | 28.2.2 |  |  | Bo Sun |  |  | "indicates that an extra OFDM symbol for LDPC is present." | Change "OFDM symbol" to "OFDM Symbol segment" (line 26 and 28) |  | EDITOR | PHY SAP | [5 empty] | 2017-11-07 14:41 | EDITOR
13423 | Sigurd Schelstraete | 230 | 2 | 28.2.2 | 342 | 40 | T | Y | 342.4 | 40 | 28.2.2 |  |  | Bo Sun |  |  | "or that the channel is with high Doppler". This is not an actionable criterion. Replace with something more generic such as "that preamble is recommended in the reverse direction" | See comment |  | EDITOR | PHY SAP | [5 empty] | 2017-11-07 14:41 | EDITOR
13424 | Sigurd Schelstraete | 230 | 2 | 28.2.2 | 342 | 17 | T | N | 342.17 | 17 | 28.2.2 |  |  | Bo Sun |  |  | Notation (B1 - B6) can be confusing. | Replace with B1 ... B6 |  | EDITOR | PHY SAP | [5 empty] | 2017-11-07 14:41 | EDITOR
13425 | Sigurd Schelstraete | 230 | 2 | 28.2.2 | 342 | 40 | T | Y | 342.4 | 40 | 28.2.2 |  |  | Bo Sun |  |  | The naming "Doppler" bit should be changed to "Midamble". The exact meaning of this bit was not clear in D1.0, but now it corresponds to a specifc feature in the contruction of the packet. The use of this feature should not be predicated on a specific use case. | Change "Doppler" to "Midamble" |  | EDITOR | PHY SAP | [5 empty] | 2017-11-07 14:41 | EDITOR
13426 | Sigurd Schelstraete | 230 | 2 | 28.2.2 | 346 | 53 | T | N | 346.53 | 53 | 28.2.2 |  |  | Bo Sun |  |  | Improve English "is spatially mapped not the same way as" | E.g. "uses a spatial mapping that is different from" |  | EDITOR | PHY SAP | [5 empty] | 2017-11-07 14:41 | EDITOR
13427 | Sigurd Schelstraete | 230 | 2 | 28.3.2 | 356 | 23 | T | Y | 356.23 | 23 | 28.3.2 |  |  | Youhan Kim |  |  | The organization of the section looks wrong: - section 28.3.2 (MU transmission) only has one subsection (28.3.2.1 Introduction). - section 28.3.3 (OFDMA and SU tone allocation) looks like it belongs under 28.3.2 (MU). Renumber as 28.3.2.2 - section 28.3.3.9 (DL MU-MIMO) is a subsection of "OFDMA and SU tone allocation". It looks like it should be a subsection of 28.3.2 instead (MU transmission). Renumber as 28.3.2.3 - section 28.3.3.10 (UL MU transmission) is a subsection of "OFDMA and SU tone allocation". It looks like it should be a subsection of 28.3.2 instead (MU transmission).). Renumber as 28.3.2.4 - section 28.3.3.11 (UL MU-MIMO) is a subsection of "OFDMA and SU tone allocation". It looks like it should be a subsection of 28.3.2 instead (MU transmission).). Renumber as 28.3.2.5. | Reorganize as described |  | EDITOR | PHY OFDMA overview | [5 empty] | 2017-11-07 14:10 | EDITOR
13428 | Sigurd Schelstraete | 230 | 2 | 28.3.3.2 | 364 | 55 | T | Y | 364.55 | 55 | 28.3.3.2 |  |  | Youhan Kim |  |  | "at least N x 4 x 26 subcarriers (contiguous or non-contiguous) shall be occupied". While this is correct, the subcarriers should still consist of entire RUs. It's not allowed to just randomly occupy subcarriers till the required number is met. | Clarify |  | EDITOR | PHY OFDMA overview | [5 empty] | 2017-11-07 14:12 | EDITOR
13429 | Sigurd Schelstraete | 230 | 2 | 28.3.3.3 | 364 | 65 | T | Y | 364.65 | 65 | 28.3.3.3 |  |  | Youhan Kim |  |  | "The null subcarriers are located near the DC or edge tones to protect those tones near the DC or edge tones from the interference of a neighboring RU". Null carriers around DC are not intended for protection against neighboring RUs. There are no neighbors. | Clarify |  | EDITOR | PHY OFDMA overview | [5 empty] | 2017-11-07 14:12 | EDITOR
13430 | Sigurd Schelstraete | 230 | 2 | 28.3.3.2 | 364 | 30 | T | N | 364.3 | 30 | 28.3.3.2 |  |  | Youhan Kim |  |  | "A 2x996-tone RU consists of two 996-tone ...". It looks like this should be a separate paragraph at the same level as the paragraphs starting at lines 5, 17 and 26. | Strat new pargraph at "A 2x996-ton RU ..." |  | EDITOR | PHY OFDMA overview | [5 empty] | 2017-11-07 14:12 | EDITOR
13431 | Sigurd Schelstraete | 230 | 2 | 28.3.3.6 | 367 | 14 | T | N | 367.14 | 14 | 28.3.3.6 |  | V | Sung Eun Lee | 17/1763r1 | 443 | Add reference to Table 28-7 for the numbering of the RUs | See comment | REVISED (EDITOR: 2017-11-15 21:56:05Z) - Agree in principal to add the reference for clarification. However, Table 28-7 is applied only for 40MHz HE PPDU, and Table 28-8 is applied for 80/160/80+80 MHz HE PPDU. Therefore, separate tables are refered for each RU restriction. TGax Editor: Please change the text (marked as CID 13431) as indicated in doc.: IEEE 802.11-17/1763r1 | EDITOR | PHY OFDMA overview | [5 empty] | 2017-11-15 21:56 | EDITOR
13432 | Sigurd Schelstraete | 230 | 2 | 28.3.3.9 | 368 | 5 | T | N | 368.05 | 5 | 28.3.3.9 |  |  | Youhan Kim |  |  | Change "The AP uses the HE MU PPDU for DL MU transmission." to "The AP uses the HE MU PPDU format for DL MU transmission." | See comment |  | EDITOR | PHY OFDMA overview | [5 empty] | 2017-11-07 14:12 | EDITOR
13433 | Sigurd Schelstraete | 230 | 2 | 28.3.3.9 | 368 | 7 | T | Y | 368.07 | 7 | 28.3.3.9 |  |  | Youhan Kim |  |  | Why is DL MU-MIMO a subsection of "OFDMA and SU allocation"? | Reorganize section |  | EDITOR | PHY OFDMA overview | [5 empty] | 2017-11-07 14:12 | EDITOR
13434 | Sigurd Schelstraete | 230 | 2 | 28.3.3.9.2 | 368 | 29 | T | Y | 368.29 | 29 | 28.3.3.9.2 |  |  | Youhan Kim |  |  | "An HE STA shall support reception of DL MU-MIMO transmissions on full bandwidth with the total number of space-time streams (across NUM_USERS) less than or equal to a maximum value indicated by the Beamformee STS <= 80 MHz and Beamformee STS > 80 MHz subfields in the HE PHY Capabilities Information field in the HE Capabilities element." This is confusing. It sounds like the maximum of these two values needs to be considered. | Rewrite as e.g. "For transmissions using bandwidth lower than or equal to 80 MHz, an HE STA shall support reception of DL MU-MIMO transmissions on full bandwidth with the total number of space-time streams (across NUM_USERS) up to the value indicated by the Beamformee STS <= 80 MHz subfield in the HE PHY Capabilities Information field in the HE Capabilities element. For transmissions using bandwidth larger than 80 MHz, an HE STA shall support reception of DL MU-MIMO transmissions on full bandwidth with the total number of space-time streams (across NUM_USERS) up to the value indicated by the Beamformee STS > 80 MHz subfield in the HE PHY Capabilities Information field in the HE Capabilities element." |  | EDITOR | PHY OFDMA overview | [5 empty] | 2017-11-07 14:12 | EDITOR
13435 | Sigurd Schelstraete | 230 | 2 | 28.3.3.9.3 | 368 | 46 | T | Y | 368.46 | 46 | 28.3.3.9.3 |  |  | Youhan Kim |  |  | "A full bandwidth MU-MIMO transmission using the HE MU PPDU format has a value of 1 for the SIGB Compression field in HE-SIG-A". This is not entirely clear on whether setting SIGB compression is mandatory for full BW MU-MIMO. My recollection is that this should be mandatory. | Change "has a value of 1" to "shall have a value of 1" |  | EDITOR | PHY OFDMA overview | [5 empty] | 2017-11-07 14:12 | EDITOR
13436 | Sigurd Schelstraete | 230 | 2 | 28.3.3.9.3 | 369 | 5 | E | N | 369.05 | 5 | 28.3.3.9.3 | [5 empty] | Change "If there are more than one User fields" to "If there is more than one User field" | See comment |  | EDITOR | Editorials | [5 empty] | 2017-11-07 21:54 | EDITOR
13437 | Sigurd Schelstraete | 230 | 2 | 28.3.3.9.3 | 369 | 6 | E | N | 369.06 | 6 | 28.3.3.9.3 | [5 empty] | Change "the number of allocated spatial streams for each user in the RU are indicated" to "the number of allocated spatial streams for each user in the RU is indicated" | See comment |  | EDITOR | Editorials | [5 empty] | 2017-11-07 21:54 | EDITOR
13438 | Sigurd Schelstraete | 230 | 2 | 28.3.3.9.3 | 369 | 7 | E | N | 369.07 | 7 | 28.3.3.9.3 | [5 empty] | Change "Note that an RU with RU size" to "Note that for an RU with RU size". | See comment |  | EDITOR | Editorials | [5 empty] | 2017-11-07 21:54 | EDITOR
13439 | Sigurd Schelstraete | 230 | 2 | 28.3.3.9.3 | 369 | 10 | E | N | 369.1 | 10 | 28.3.3.9.3 | [5 empty] | Change "may split" to "may be split" | See comment |  | EDITOR | Editorials | [5 empty] | 2017-11-07 21:54 | EDITOR
13440 | Sigurd Schelstraete | 230 | 2 | 28.3.3.9.3 | 369 | 28 | T | N | 369.28 | 28 | 28.3.3.9.3 |  |  | Youhan Kim |  |  | "measure the channel for the interfering space-time streams". Term "intefering streams" is only used in this paragraph. | Clarify |  | EDITOR | PHY OFDMA overview | [5 empty] | 2017-11-07 14:12 | EDITOR
13441 | Sigurd Schelstraete | 230 | 2 | 28.3.3.11 | 369 | 46 | T | Y | 369.46 | 46 | 28.3.3.11 |  |  | Youhan Kim |  |  | Why is "UL MU-MIMO" a subsection of "OFDMA and SU tone allocation" | reorganize section |  | EDITOR | PHY OFDMA overview | [5 empty] | 2017-11-07 14:12 | EDITOR
13442 | Sigurd Schelstraete | 230 | 2 | 28.3.3.11.2 | 369 | 64 | T | Y | 369.64 | 64 | 28.3.3.11.2 |  |  | Youhan Kim |  |  | "shall support transmission and reception of an HE TB PPDU". An AP should support reception and non-AP should support transmission. Definitely not all systems should be required to support both. | Clarify the requirement |  | EDITOR | PHY OFDMA overview | [5 empty] | 2017-11-07 14:12 | EDITOR
13443 | Sigurd Schelstraete | 230 | 2 | 28.3.3.11.4 | 370 | 27 | T | Y | 370.27 | 27 | 28.3.3.11.4 |  |  | Youhan Kim |  |  | "A STA that supports UL MU-MIMO transmission on full bandwidth supports a total of up to 8 space-time streams" is not clear. Change to e.g. "A STA that supports UL MU-MIMO transmission on full bandwidth shall support transmissions where the total number of streams across all users, as indicated in the preceding Trigger frame, is up to 8." | See comment |  | EDITOR | PHY OFDMA overview | [5 empty] | 2017-11-07 14:12 | EDITOR
13444 | Sigurd Schelstraete | 230 | 2 | 28.3.3.11.4 | 370 | 58 | E | N | 370.58 | 58 | 28.3.3.11.4 | [5 empty] | Change "the STA shall not transmit in the following HE TB PPDU" to "the STA shall not transmit in the subsequent HE TB PPDU" | See comment |  | EDITOR | Editorials | [5 empty] | 2017-11-07 21:54 | EDITOR
13445 | Sigurd Schelstraete | 230 | 2 | 28.3.4 | 372 | 43 | T | Y | 372.43 | 43 | 28.3.4 |  |  | Tianyu Wu |  |  | pre-HE preamble is not defined. | Define |  | EDITOR | PHY PPDU formats | [5 empty] | 2017-11-07 14:15 | EDITOR
13446 | Sigurd Schelstraete | 230 | 2 | 28.3.4 | 372 | 20 | E | N | 372.2 | 20 | 28.3.4 | [5 empty] | Should Pre in Pre-HE be captialized? | use pre-HE instead |  | EDITOR | Editorials | [5 empty] | 2017-11-07 21:54 | EDITOR
13447 | Sigurd Schelstraete | 230 | 2 | 28.3.6.6 | 384 | 5 | T | N | 384.05 | 5 | 28.3.6.6 |  |  | Xiaogang Chen |  |  | Change "convolution encoder" to "convolutional encoder" | See comment |  | EDITOR | PHY tx blocks and encoding | [5 empty] | 2017-11-08 14:16 | EDITOR
13448 | Sigurd Schelstraete | 230 | 2 | 28.3.6.6 | 384 | 46 | T | N | 384.46 | 46 | 28.3.6.6 |  |  | Xiaogang Chen |  |  | Change "convolution encoder" to "convolutional encoder" | See comment |  | EDITOR | PHY tx blocks and encoding | [5 empty] | 2017-11-08 14:16 | EDITOR
13449 | Sigurd Schelstraete | 230 | 2 | 28.3.6.7 | 385 | 17 | T | N | 385.17 | 17 | 28.3.6.7 |  |  | Xiaogang Chen |  |  | "Obtain for the HE-SIG-B field values from the TXVECTOR". Delete "for" or clarify sentence. | See comment |  | EDITOR | PHY tx blocks and encoding | [5 empty] | 2017-11-08 14:16 | EDITOR
13450 | Sigurd Schelstraete | 230 | 2 | 28.3.6.7 | 385 | 20 | T | N | 385.2 | 20 | 28.3.6.7 |  |  | Xiaogang Chen |  |  | Change "convolution encoder" to "convolutional encoder" | See comment |  | EDITOR | PHY tx blocks and encoding | [5 empty] | 2017-11-08 14:16 | EDITOR
13451 | Sigurd Schelstraete | 230 | 2 | 28.3.6.10.1 | 386 | 38 | T | Y | 386.38 | 38 | 28.3.6.10.1 |  |  | Xiaogang Chen |  |  | add a note at the start of this section that BCC is only used for 20 MHz. This will make some of the text below clearer. | See comment |  | EDITOR | PHY tx blocks and encoding | [5 empty] | 2017-11-08 14:16 | EDITOR
13452 | Sigurd Schelstraete | 230 | 2 | 28.3.7 | 388 | 64 | T | Y | 388.64 | 64 | 28.3.7 |  |  | Bin Tian |  |  | Change "HE-MCSs with indices 10 and 11 (1024-QAM) are optionally applied to the Data field of an HE PPDU with RUs equal to or larger than 242-tone." to "Support for HE-MCSs with indices 10 and 11 (1024-QAM) is optional and can only be used for RUs equal to or larger than 242-tone" | See comment |  | EDITOR | MCS overview and tables | [5 empty] | 2017-11-07 14:20 | EDITOR
13453 | Sigurd Schelstraete | 230 | 2 | 28.3.8 | 389 | 42 | T | N | 389.42 | 42 | 28.3.8 |  |  | Hongyuan Zhang |  |  | pre-HE preamble is not defined. | Define |  | EDITOR | Mathematical description | [5 empty] | 2017-11-07 14:21 | EDITOR
13454 | Sigurd Schelstraete | 230 | 2 | 28.3.9 | 394 | 37 | E | N | 394.37 | 37 | 28.3.9 | [5 empty] | Delete "and" |  |  | EDITOR | Editorials | [5 empty] | 2017-11-07 21:54 | EDITOR
13455 | Sigurd Schelstraete | 230 | 2 | 28.3.10.5 | 403 | 22 | T | N | 403.22 | 22 | 28.3.10.5 |  |  | Hongyuan Zhang |  |  | "the time domain waveform of the L-SIG field". Add "on chain i_TX and segment i_Seg" | See also line 10, page 404 |  | EDITOR | Mathematical description | [5 empty] | 2017-11-07 14:59 | EDITOR
13456 | Sigurd Schelstraete | 230 | 2 | 28.3.10.6 | 404 | 40 | T | N | 404.4 | 40 | 28.3.10.6 |  |  | Hongyuan Zhang |  |  | "the time domain waveform of the RL-SIG field". Add "on chain i_TX and segment i_Seg" | See also line 53 |  | EDITOR | Mathematical description | [5 empty] | 2017-11-07 14:59 | EDITOR
13457 | Sigurd Schelstraete | 230 | 2 | 28.3.10.7.2 | 408 | 25 | T | Y | 408.25 | 25 | 28.3.10.7.2 |  |  | Lochan Verma |  |  | "Doppler" field should be renamed to "Midamble". | See comment |  | EDITOR | HE-SIG-A | [5 empty] | 2017-11-07 14:27 | EDITOR
13458 | Sigurd Schelstraete | 230 | 2 | 28.3.10.7.2 | 408 | 34 | T | Y | 408.34 | 34 | 28.3.10.7.2 |  |  | Hongyuan Zhang |  |  | "Channel Doppler is high" is not a meaningful criterion. Replace with more generic "Midamble is recommended in the reverse direction" | See comment or provide objective criterion to establish "high Doppler" |  | EDITOR | HE-SIG-A | [5 empty] | 2017-11-08 14:43 | EDITOR
13459 | Sigurd Schelstraete | 230 | 2 | 28.3.10.7.2 | 410 | 44 | T | Y | 410.44 | 44 | 28.3.10.7.2 |  |  | Hongyuan Zhang |  |  | "Channel Doppler is high" is not a meaningful criterion. Replace with more generic "Midamble is recommended in the reverse direction" | See comment or provide objective criterion to establish "high Doppler" |  | EDITOR | HE-SIG-A | [5 empty] | 2017-11-08 14:43 | EDITOR
13460 | Sigurd Schelstraete | 230 | 2 | 28.3.10.7.2 | 413 | 10 | T | Y | 413.1 | 10 | 28.3.10.7.2 |  |  | Lochan Verma |  |  | "Spatial Reuse field applies to the first 20 MHz subband.". Clarify "first" | See comment |  | EDITOR | HE-SIG-A | [5 empty] | 2017-11-07 14:27 | EDITOR
13461 | Sigurd Schelstraete | 230 | 2 | 28.3.10.7.2 | 413 | 15 | T | Y | 413.15 | 15 | 28.3.10.7.2 |  |  | Lochan Verma |  |  | "Spatial Reuse field applies to the first 40 MHz subband.". Clarify "first" | See comment |  | EDITOR | HE-SIG-A | [5 empty] | 2017-11-07 14:27 | EDITOR
13462 | Sigurd Schelstraete | 230 | 2 | 28.3.10.7.2 | 417 | 6 | T | Y | 417.06 | 6 | 28.3.10.7.2 |  |  | Lochan Verma |  |  | "the encoding for the Spatial Reuse 1, Spatial Reuse 2, Spatial Reuse 3 and Spatial Reuse 4 subfields for an HE SU PPDU, HE ER SU PPDU, and HE MU PPDU." These PPDU formats have only one Spatial Reuse field. | Correct |  | EDITOR | HE-SIG-A | [5 empty] | 2017-11-07 14:27 | EDITOR
13463 | Sigurd Schelstraete | 230 | 2 | 28.3.10.7.4 | 418 | 10 | T | N | 418.1 | 10 | 28.3.10.7.4 |  |  | Hongyuan Zhang |  |  | The term symbol is not correct here ("HE-SIG-A symbols shall be BCC encoded ..."), since symbol is later used to represent the final 52 output symbols (see lines 17 and 18) | Replace "symbols" with "parts" |  | EDITOR | Mathematical description | [5 empty] | 2017-11-08 23:14 | EDITOR
13464 | Sigurd Schelstraete | 230 | 2 | 28.3.10.8.1 | 421 | 40 | T | N | 421.4 | 40 | 28.3.10.8.1 |  |  | Yujin Noh |  |  | "look up the corresponding resources in the data portion of the frame." to "STAs to look up the corresponding resources that are used in the data portion of the frame.". The former makes it sound like the resources should be looked up in the data portion. | See comment |  | EDITOR | HE-SIG-B | [5 empty] | 2017-11-08 14:45 | EDITOR
13465 | Sigurd Schelstraete | 230 | 2 | 28.3.10.8.3 | 423 | 9 | T | N | 423.09 | 9 | 28.3.10.8.3 |  |  | Yujin Noh |  |  | Change "between" to "in the range of" | See comment |  | EDITOR | HE-SIG-B | [5 empty] | 2017-11-08 14:45 | EDITOR
13466 | Sigurd Schelstraete | 230 | 2 | 28.3.10.8.3 | 423 | 25 | T | Y | 423.25 | 25 | 28.3.10.8.3 |  |  | Yujin Noh |  |  | Sentence "The same value for the bit signaling presence of the center 26-tone RU is carried in both HE-SIG-B content channels." is absolutely not clear. Rephrase to make it clear. | Clarify |  | EDITOR | HE-SIG-B | [5 empty] | 2017-11-08 14:45 | EDITOR
13467 | Sigurd Schelstraete | 230 | 2 | 28.3.10.8.3 | 423 | 29 | E | N | 423.29 | 29 | 28.3.10.8.3 | [5 empty] | Change "theThe" to "the" | See comment |  | EDITOR | Editorials | [5 empty] | 2017-11-07 21:54 | EDITOR
13468 | Sigurd Schelstraete | 230 | 2 | 28.3.10.8.3 | 423 | 29 | T | Y | 423.29 | 29 | 28.3.10.8.3 |  |  | Lochan Verma |  |  | Unclear sentence: "... is carried as the last User field in theThe User Specific field of an HE-SIG-B content channel consists of one or more HE-SIG-B content channel 1.". Looks like part of the sentence is left-over from a previous version. | Correct |  | EDITOR | HE-SIG-B | [5 empty] | 2017-11-07 14:36 | EDITOR
13469 | Sigurd Schelstraete | 230 | 2 | 28.3.10.8.3 | 423 | 59 | T | Y | 423.59 | 59 | 28.3.10.8.3 |  |  | Lochan Verma |  |  | Convoluted and unclear sentence: "HE-SIG-B content channel 1 and HE-SIG-B content channel 2 carries RU allocation signaling at 242-tone RU granularity that overlap with the 20 MHz segments in which the content channels are carried (including duplication)." | Clarify sentence. |  | EDITOR | HE-SIG-B | [5 empty] | 2017-11-07 14:36 | EDITOR
13470 | Sigurd Schelstraete | 230 | 2 | 28.3.10.8.4 | 424 | 64 | T | N | 424.64 | 64 | 28.3.10.8.4 |  |  | Yujin Noh |  |  | Change "added" to "appended" | See comment |  | EDITOR | Mathematical description | [5 empty] | 2017-11-08 14:45 | EDITOR
13471 | Sigurd Schelstraete | 230 | 2 | 28.3.10.8.4 | 425 | 29 | T | Y | 425.29 | 29 | 28.3.10.8.4 |  |  | Hongyuan Zhang |  |  | What is meant by "the sample on the k-th data subcarrier" | Clarify |  | EDITOR | Mathematical description | [5 empty] | 2017-11-07 14:35 | EDITOR
13472 | Sigurd Schelstraete | 230 | 2 | 28.3.10.8.4 | 425 | 30 | T | N | 425.3 | 30 | 28.3.10.8.4 |  |  | Hongyuan Zhang |  |  | Add "for transmit chain i_TX and segment i_seg" | See comment |  | EDITOR | Mathematical description | [5 empty] | 2017-11-07 14:35 | EDITOR
13473 | Sigurd Schelstraete | 230 | 2 | 28.3.10.8.4 | 425 | 30 | E | N | 425.3 | 30 | 28.3.10.8.4 | [5 empty] | Change "the HE-SIG-B" to "HE-SIG-B" | See comment |  | EDITOR | Editorials | [5 empty] | 2017-11-07 21:54 | EDITOR
13474 | Sigurd Schelstraete | 230 | 2 | 28.3.10.8.5 | 427 | 4 | T | N | 427.04 | 4 | 28.3.10.8.5 |  |  | Lochan Verma |  |  | Should "indexes" be "indicates"? | See comment |  | EDITOR | HE-SIG-B | [5 empty] | 2017-11-07 14:37 | EDITOR
13475 | Sigurd Schelstraete | 230 | 2 | 28.3.10.8.5 | 429 | 31 | E | N | 429.31 | 31 | 28.3.10.8.5 | [5 empty] | Start new line before "Signaling" | See comment |  | EDITOR | Editorials | [5 empty] | 2017-11-07 21:54 | EDITOR
13476 | Sigurd Schelstraete | 230 | 2 | 28.3.10.8.6 | 430 | 11 | E | N | 430.11 | 11 | 28.3.10.8.6 | [5 empty] | Change "enables STAs to decode its data" to "enables STAs to decode their data" | See comment |  | EDITOR | Editorials | [5 empty] | 2017-11-07 21:54 | EDITOR
13477 | Sigurd Schelstraete | 230 | 2 | 28.3.10.8.6 | 430 | 16 | E | N | 430.16 | 16 | 28.3.10.8.6 | [5 empty] | Change "an arrangement of 106-tone RU" to "an arrangement of one 106-tone RU" | See comment |  | EDITOR | Editorials | [5 empty] | 2017-11-07 21:54 | EDITOR
13478 | Sigurd Schelstraete | 230 | 2 | 28.3.10.8.6 | 431 | 21 | T | N | 431.21 | 21 | 28.3.10.8.6 |  |  | Lochan Verma |  |  | Use consistent wording. Currently it says "Set to 1 to indicate" (line 21), "Set to 0 indicates" (line 24). | See comment |  | EDITOR | HE-SIG-B | [5 empty] | 2017-11-07 14:39 | EDITOR
13479 | Sigurd Schelstraete | 230 | 2 | 28.3.10.9 | 433 | 62 | T | N | 433.62 | 62 | 28.3.10.9 |  |  | Hongyuan Zhang |  |  | Add reference to Table 28-12 when using "T_HE-STF-NT" | See comment |  | EDITOR | PHY Preamble | [5 empty] | 2017-11-15 22:13 | EDITOR
13480 | Sigurd Schelstraete | 230 | 2 | 28.3.10.9 | 434 | 7 | T | Y | 434.07 | 7 | 28.3.10.9 |  |  | Hongyuan Zhang |  |  | Unclear sentence: "...at tone indices which are null but shall have the HE-STF coefficients after mapping M sequences to each 20 MHz subchannel.." | Clarify |  | EDITOR | PHY Preamble | [5 empty] | 2017-11-15 22:13 | EDITOR
13481 | Sigurd Schelstraete | 230 | 2 | 28.3.10.9 | 435 | 49 | T | Y | 435.49 | 49 | 28.3.10.9 |  |  | Hongyuan Zhang |  |  | Note that the power "boost" of alpha_r is still normalized by beta_r. As such, is it correct to state that alpha_r is the value of the power boost? Do the ranges apply to alpha_r or to the normalized value of alpha_r? | Clarify |  | EDITOR | Mathematical description | [5 empty] | 2017-11-07 14:59 | EDITOR
13482 | Sigurd Schelstraete | 230 | 2 | 28.3.10.10 | 436 | 46 | E | N | 436.46 | 46 | 28.3.10.10 | [5 empty] | Replace " in the following text" with "below" | see comment |  | EDITOR | Editorials | [5 empty] | 2017-11-07 21:54 | EDITOR
13483 | Sigurd Schelstraete | 230 | 2 | 28.3.10.10 | 436 | 58 | E | N | 436.58 | 58 | 28.3.10.10 | [5 empty] | Delete "separately" | see comment |  | EDITOR | Editorials | [5 empty] | 2017-11-07 21:54 | EDITOR
13484 | Sigurd Schelstraete | 230 | 2 | 28.3.10.10 | 437 | 1 | T | N | 437.01 | 1 | 28.3.10.10 |  |  | Hongyuan Zhang |  |  | Lines 1-5 are a deplication of lines 24-28 | Remove one of the instances |  | EDITOR | PHY Preamble | [5 empty] | 2017-11-15 22:13 | EDITOR
13485 | Sigurd Schelstraete | 230 | 2 | 28.3.11.1 | 452 | 46 | T | Y | 452.46 | 46 | 28.3.11.1 |  |  | Hongyuan Zhang |  |  | "the Data field shall consist of the SERVICE field, the PSDU, the pre-FEC PHY padding bits, the tail bits, the post-FEC padding bits and the packet extension." The packet extension is a separate field (see 28.3.12), it is not part of the Data field. | Correct. See also line 49 |  | EDITOR | PHY Data field | [5 empty] | 2017-11-09 15:03 | EDITOR
13486 | Sigurd Schelstraete | 230 | 2 | 28.3.11.2 | 453 | 45 | E | N | 453.45 | 45 | 28.3.11.2 | [5 empty] | Add space between "m_STBC" and "is" | See comment |  | EDITOR | Editorials | [5 empty] | 2017-11-07 21:54 | EDITOR
13487 | Sigurd Schelstraete | 230 | 2 | 28.3.11.5.4 | 459 | 7 | T | Y | 459.07 | 7 | 28.3.11.5.4 |  |  | Hongyuan Zhang |  |  | "meets the above mentioned condition". Be more specific. Add reference to "condition". | See comment |  | EDITOR | PHY Data field | [5 empty] | 2017-11-09 15:03 | EDITOR
13488 | Sigurd Schelstraete | 230 | 2 | 28.3.11.6 | 460 | 37 | T | N | 460.37 | 37 | 28.3.11.6 |  |  | Hongyuan Zhang |  |  | Change "After coding, scrambling, puncturing" to "After scrambling, coding, puncturing" to respect the order of operations. | See comment |  | EDITOR | PHY Data field | [5 empty] | 2017-11-09 15:03 | EDITOR
13489 | Sigurd Schelstraete | 230 | 2 | 28.3.11.9 | 462 | 39 | T | Y | 462.39 | 39 | 28.3.11.9 |  |  | Hongyuan Zhang |  |  | Change "1024-QAM is optional for SU and MU for RUs equal to or larger than 242 subcarriers." to "1024-QAM is optional for SU and MU and, when supported, can only be used for RUs equal to or larger than 242 subcarriers." | See comment |  | EDITOR | PHY Data field | [5 empty] | 2017-11-09 15:03 | EDITOR
13490 | Sigurd Schelstraete | 230 | 2 | 28.3.11.9 | 465 | 16 | T | Y | 465.16 | 16 | 28.3.11.9 |  |  | Hongyuan Zhang |  |  | q(k) = k + N_SD. This doesn't look correct for 160 MHz based on the ranges given above. | Correct is needed |  | EDITOR | Mathematical description | [5 empty] | 2017-11-07 15:02 | EDITOR
13491 | Sigurd Schelstraete | 230 | 2 | 28.3.11.13 | 471 | 54 | T | Y | 471.54 | 54 | 28.3.11.13 |  |  | Hongyuan Zhang |  |  | How can mapping for 996-tone RU be the same as that for 484-tone RU? Delete "For a 996-tone RU transmission, the pilot mapping for its 16 pilots is the same as the mapping for 484-tone RU transmission. Specifically,". | See comment |  | EDITOR | PHY Data field | [5 empty] | 2017-11-09 15:03 | EDITOR
13492 | Sigurd Schelstraete | 230 | 2 | 28.3.11.14 | 473 | 12 | E | N | 473.12 | 12 | 28.3.11.14 | [5 empty] | Change "from" to "for" | See comment |  | EDITOR | Editorials | [5 empty] | 2017-11-07 21:54 | EDITOR
13493 | Sigurd Schelstraete | 230 | 2 | 28.3.11.14 | 473 | 30 | T | Y | 473.3 | 30 | 28.3.11.14 |  |  | Hongyuan Zhang |  |  | Define alpha_r used in (28-105) | See comment |  | EDITOR | Mathematical description | [5 empty] | 2017-11-07 14:59 | EDITOR
13494 | Sigurd Schelstraete | 230 | 2 | 28.3.11.16 | 474 | 38 | T | Y | 474.38 | 38 | 28.3.11.16 |  |  | Hongyuan Zhang |  |  | "Midamble is applied for HE PPDU transmissions in channels with high Doppler,". This sounds like a statement of fact. Implementers are free to use midamble for any reason. The standard should not make a statement on this. | Remove sentence |  | EDITOR | PHY Data field | [5 empty] | 2017-11-09 15:03 | EDITOR
13495 | Sigurd Schelstraete | 230 | 2 | 28.3.11.16 | 474 | 45 | E | N | 474.45 | 45 | 28.3.11.16 | [5 empty] | Change "midambles are inserted to the HE Data field" to "midambles are inserted into the HE Data field" | See comment |  | EDITOR | Editorials | [5 empty] | 2017-11-07 21:54 | EDITOR
13496 | Sigurd Schelstraete | 230 | 2 | 28.3.11.16 | 474 | 47 | E | N | 474.47 | 47 | 28.3.11.16 | [5 empty] | Change "midamble periodicity in number of OFDM symbols" to "midamble periodicity expressed in number of OFDM symbols" | See comment |  | EDITOR | Editorials | [5 empty] | 2017-11-07 21:54 | EDITOR
13497 | Sigurd Schelstraete | 230 | 2 | 28.3.11.16 | 474 | 58 | E | Y | 474.58 | 58 | 28.3.11.16 | [5 empty] | Change "with the Doppler subfield of the HE-SIG-A field is set to 1" to "with the Doppler subfield of the HE-SIG-A field set to 1" | See comment |  | EDITOR | Editorials | [5 empty] | 2017-11-07 21:54 | EDITOR
13498 | Sigurd Schelstraete | 230 | 2 | 28.3.11.16 | 476 | 42 | T | Y | 476.42 | 42 | 28.3.11.16 |  |  | Hongyuan Zhang |  |  | Delete "indicates that the current channel between the transmitter and the recipient is with high channel Doppler, and". This is a meaningless and non-actionable condition. | Delete "indicates that the current channel between the transmitter and the recipient is with high channel Doppler, and" |  | EDITOR | PHY Data field | [5 empty] | 2017-11-09 15:03 | EDITOR
13499 | Sigurd Schelstraete | 230 | 2 | 28.3.18.4.3 | 492 | 35 | E | N | 492.35 | 35 | 28.3.18.4.3 | [5 empty] | Change "data-carrying subcarriers which EVM test is conducted." to "data-carrying subcarriers for which EVM test is conducted." | See comment |  | EDITOR | Editorials | [5 empty] | 2017-11-07 21:54 | EDITOR
13500 | Sigurd Schelstraete | 230 | 2 | 28.3.18.4.4 | 494 | 22 | T | Y | 494.22 | 22 | 28.3.18.4.4 |  |  | Jianhan Liu |  |  | "shall meet the relative constellation error staircase mask ". Provide reference. | See comment |  | EDITOR | PHY tx/rx spec | [5 empty] | 2017-11-07 14:18 | EDITOR
13501 | Sigurd Schelstraete | 230 | 2 | 28.3.21 | 514 | 12 | T | Y | 514.12 | 12 | 28.3.21 |  |  | Xiaogang Chen |  |  | Two definitions of RXTIME are given in 28.3.21 (equations (28-125) and (28-126)). Probably (28-125) should be removed. (28-125) is TXTIME and uses variables like N_SYM, ... that re not a priori known at the receiver. They have to be derived from RXTIME. | Delete lines 12-24 |  | EDITOR | PHY tx/rx procedure | [5 empty] | 2017-11-07 14:19 | EDITOR
13502 | Sigurd Schelstraete | 230 | 2 | B.4.27.1 | 562 | 57 | T | Y | 562.57 | 57 | B.4.27.1 |  | A | Edward Au | 17/1775r0 | 445 | HEM7.3 shows dependency on HEM6.4. This should be HEM6.3 instead. | See comment | ACCEPTED (EDITOR: 2017-11-15 22:06:06Z) - TGax Editor: Please change the text as indicated in doc.: IEEE 802.11-17/1775r0. | EDITOR | PiCS | [5 empty] | 2017-11-15 22:06 | EDITOR
13503 | Sigurd Schelstraete | 230 | 2 | B.4.27.1 | 562 | 60 | T | Y | 562.6 | 60 | B.4.27.1 |  | A | Edward Au | 17/1775r0 | 445 | HEM7.3 shows dependency on HEM6.5. This should be HEM6.4 instead. | See comment | ACCEPTED (EDITOR: 2017-11-15 22:06:18Z) - TGax Editor: Please change the text as indicated in doc.: IEEE 802.11-17/1775r0. | EDITOR | PiCS | [5 empty] | 2017-11-15 22:06 | EDITOR
13504 | Simone Merlin | 230 | 2 | 9.6.30 | 167 | 53 | E | Y | 167.53 | 53 | 9.6.30 | [5 empty] | Missing section reference | Provide section reference for Quiet Time Period element (9.4.2.242) |  | EDITOR | Editorials | [5 empty] | 2017-11-07 21:54 | EDITOR
13505 | Simone Merlin | 230 | 2 | 10.43.1 | 209 | 1 | E | Y | 209.01 | 1 | 10.43.1 | [5 empty] | Incorrect section references | Fix the section reference for Explicit TWT operation and Implicit TWT operation |  | EDITOR | Editorials | [5 empty] | 2017-11-07 21:54 | EDITOR
13506 | Simone Merlin | 230 | 2 | 27.2.5.3 | 227 | 3 | E | Y | 227.03 | 3 | 27.2.5.3 | [5 empty] | Lower case 't' for transmitted BSSID | Change Transmitted BSSID to transmitted BSSID |  | EDITOR | Editorials | [5 empty] | 2017-11-07 21:54 | EDITOR
13507 | Simone Merlin | 230 | 2 | 27.4.1 | 236 | 1 | E | Y | 236.01 | 1 | 27.4.1 | [5 empty] | Lower case 't' for transmitted BSSID | Change Transmitted BSSID to transmitted BSSID |  | EDITOR | Editorials | [5 empty] | 2017-11-07 21:54 | EDITOR
13508 | Simone Merlin | 230 | 2 | 27.5.5.2 | 259 | 12 | E | Y | 259.12 | 12 | 27.5.5.2 | [5 empty] | Paragraph 7 & 10 describe Figure 27-5 which provides an example of UORA operation. Consolidate the two paragraph. The content before paragraph 10 provides rules related to UORA operation. Better to have the paragraph related to an example after the rules are defined. Therefore move the contents in paragraph 7 to beginning of paragraph 10 keeping the order of paragraphs 8 & 9. | As in comment |  | EDITOR | Editorials | [5 empty] | 2017-11-07 21:54 | EDITOR
13509 | Simone Merlin | 230 | 2 | 27.7.3.1 | 275 | 34 | E | Y | 275.34 | 34 | 27.7.3.1 | [5 empty] | Missing period | Add a period after Trigger frame |  | EDITOR | Editorials | [5 empty] | 2017-11-07 21:54 | EDITOR
13510 | Simone Merlin | 230 | 2 | 27.7.4.1 | 283 | 63 | E | Y | 283.63 | 63 | 27.7.4.1 | [5 empty] | Note font size and indentation needs to be fixed | As in comment |  | EDITOR | Editorials | [5 empty] | 2017-11-07 21:54 | EDITOR
13511 | Simone Merlin | 230 | 2 | 27.8.1 | 286 | 60 | E | Y | 286.6 | 60 | 27.8.1 | [5 empty] | Typo - incorrect spelling | Fix spelling 'operating' |  | EDITOR | Editorials | [5 empty] | 2017-11-07 21:54 | EDITOR
13512 | Simone Merlin | 230 | 2 | 27.9.3.4 | 298 | 31 | E | Y | 298.31 | 31 | 27.9.3.4 | [5 empty] | Incorrect field name - SR_PPDU Indication | Remove the underscore (_) from the field name. Same correction applies to the variable reference in the next section (P298L36). |  | EDITOR | Editorials | [5 empty] | 2017-11-07 21:54 | EDITOR
13513 | Simone Merlin | 230 | 2 | 27.14.3 | 314 | 18 | E | Y | 314.18 | 18 | 27.14.3 | [5 empty] | BC TWT is broadcast TWT | replace BC with broadcast |  | EDITOR | Editorials | [5 empty] | 2017-11-07 21:54 | EDITOR
13514 | Simone Merlin | 230 | 2 | 28.3.19.6.5 | 502 | 21 | E | Y | 502.21 | 21 | 28.3.19.6.5 | [5 empty] | Incorrect section reference | Change reference to 28.4.4. |  | EDITOR | Editorials | [5 empty] | 2017-11-07 21:54 | EDITOR
13515 | Simone Merlin | 230 | 2 | 27.4.4.4 | 240 | 6 | T | Y | 240.06 | 6 | 27.4.4.4 |  |  | George Cherian |  |  | Incomplete sentence. Fix it. "immediate response (see 10.3.2.10.2 (Acknowledgement procedure for DL MU PPDU in MU format) for an example of this sequence)" | As in the comment |  | EDITOR | Ack procedure | [5 empty] | 2017-11-07 15:11 | EDITOR
13516 | Simone Merlin | 230 | 2 | 27.4.4.4 | 240 | 8 | T | Y | 240.08 | 8 | 27.4.4.4 |  |  | George Cherian |  |  | In the following sentence make it more clear that the responder treats the ack policy as HTP-Ack: "If an Action frame or an MMPDU that solicits an immediate acknowledgement is carried in an HE MU PPDU, then the response is carried in an HE TB PPDU" | As in the comment |  | EDITOR | Ack procedure | [5 empty] | 2017-11-07 15:11 | EDITOR
13517 | Simone Merlin | 230 | 2 | 27.4.4.4 | 240 | 16 | T | Y | 240.16 | 16 | 27.4.4.4 |  |  | George Cherian |  |  | Remove QoS Null from the following sentence, since this statement is inconsistent with other sections of the spec: "A non-AP STA that receives an HE MU PPDU or HE SU PPDU with an A-MPDU that contains QoS Data or QoS Null frames" | As in the comment |  | EDITOR | Ack procedure | [5 empty] | 2017-11-07 15:11 | EDITOR
13518 | Simone Merlin | 230 | 2 | 27.4.4.4 | 240 | 21 | T | Y | 240.21 | 21 | 27.4.4.4 |  |  | George Cherian |  |  | Remove QoS Null from the following sentence, since this statement is inconsistent with other sections of the spec: "If the HE MU PPDU or HE SU PPDU carries an S-MPDU that is a QoS Data frame or QoS Null.." | As in the comment |  | EDITOR | Ack procedure | [5 empty] | 2017-11-07 15:11 | EDITOR
13519 | Simone Merlin | 230 | 2 | 27.4.4.4 | 240 | 26 | T | Y | 240.26 | 26 | 27.4.4.4 |  |  | George Cherian |  |  | Remove QoS Null from the following sentence, since this statement is inconsistent with other sections of the spec: "If the HE MU PPDU or HE SU PPDU carries a single TID A-MPDU that includes one or more QoS Data frames or QoS Null frames..." | As in the comment |  | EDITOR | Ack procedure | [5 empty] | 2017-11-07 15:11 | EDITOR
13520 | Simone Merlin | 230 | 2 | 27.4.4.4 | 240 | 33 | T | Y | 240.33 | 33 | 27.4.4.4 |  |  | George Cherian |  |  | Remove QoS Null from the following sentence, since this statement is inconsistent with other sections of the spec: "If the HE MU PPDU or HE SU PPDU carries a multi-TID A-MPDU that includes QoS Data frames or QoS Null frames..." | As in the comment |  | EDITOR | Ack procedure | [5 empty] | 2017-11-07 15:11 | EDITOR
13521 | Simone Merlin | 230 | 2 | 27.4.4.5 | 241 | 1 | T | Y | 241.01 | 1 | 27.4.4.5 |  |  | George Cherian |  |  | Give more clear references than to say "appropriate settings"..."in previous subclauses": "in a DL SU PPDU format that contains the appropriate settings in each Per AID TID Info field intended to each STA as defined in the previous subclauses." | As in the comment |  | EDITOR | Ack procedure | [5 empty] | 2017-11-07 15:11 | EDITOR
13522 | Simone Merlin | 230 | 2 | 27.4.4.6 | 241 | 14 | E | Y | 241.14 | 14 | 27.4.4.6 | [5 empty] | Remove 'a)', since there is only one case covered | As in the comment |  | EDITOR | Editorials | [5 empty] | 2017-11-07 21:54 | EDITOR
13523 | Simone Merlin | 230 | 2 | 27.4.4.6 | 241 | 32 | E | Y | 241.32 | 32 | 27.4.4.6 | [5 empty] | Remove repeated 'DL MU Support' in the sentence: "...the reception of MU Multi-STA BlockAck frame by Group Addressed Multi-STA BlockAck In DL MU Support in DL MU Support subfield in the HE MAC Capabilities Information field The Ack Type field shall be set according to the acknowledgement context..." | As in the comment |  | EDITOR | Editorials | [5 empty] | 2017-11-07 21:54 | EDITOR
13524 | stephane baron | 230 | 2 | 9.3.1.23 | 92 | 32 | T | Y | 92.32 | 32 | 9.3.1.23 |  |  | Jeongki Kim |  |  | "The No Further RA RU subfield is set to 1 to indicate that random access RUs are not allocated in subsequent Trigger frames that are sent before either the end of the current TWT SP or the end of the current TXOP in the case of no TWT SP." But without recommendation on the RU scheduler of the AP, the main objective of this field which allows stations to enter earlier in doze mode is not achieved. | Add a recommendation in the standard : "A trigger frame sent in a TWT cascading sequence should schedule in priority RUs intended to stations with the lowest amount of data to transmit (to allow those stations to enter in doze mode as earlier as possible)." |  | EDITOR | UORA | [5 empty] | 2017-11-09 20:06 | EDITOR
13525 | Stephen McCann | 230 | 2 | 9.3.1.9.7 | 79 | 43 | T | Y | 79.43 | 43 | 9.3.1.9.7 |  |  | Tomoko Adachi |  |  | In the cited sentence "AID11" is not defined. | Either define "AID11" in the definitions clause or insert a forward reference to Figure 9-38d where it is defined. |  | EDITOR | Ack procedure | [5 empty] | 2017-11-09 13:39 | EDITOR
13526 | Stephen McCann | 230 | 2 | 9.3.1.9.7 | 80 | 19 | T | Y | 80.19 | 19 | 9.3.1.9.7 |  |  | Tomoko Adachi |  |  | The title of Figure 9-38b refers to "when the AID11 subfield is not 2045". It's not clear where the AID11 subfield is. | Either define "AID11" in the definitions clause or re-arrange clause 9.3.1.9.7, so that the definition of AID11 appears in the clause before Figure 9-3b. |  | EDITOR | Ack procedure | [5 empty] | 2017-11-09 13:39 | EDITOR
13527 | Stephen McCann | 230 | 2 | 9.4.2.242.3 | 155 | 37 | E | N | 155.37 | 37 | 9.4.2.242.3 | [5 empty] | The text "The Service Specific Identifier ID field" at the start of the last sentence in the paragraph is duplicating the use of identifier. | Change "The Service Specific Identifier ID field" to "The Service Specific Identifier field" |  | EDITOR | Editorials | [5 empty] | 2017-11-07 21:54 | EDITOR
13528 | Stephen McCann | 230 | 2 | 27.16.4.2 | 324 | 10 | T | Y | 324.1 | 10 | 27.16.4.2 |  |  | ChaoChun Wang |  |  | There is no "vendor specific service identifier" in the Quiet Time Period Response, as shown in Figure 9-589db. | Change "vendor specific service identifier" to "Service Specific Identifier field" |  | EDITOR | HE BSS operation | [5 empty] | 2017-11-15 21:12 | EDITOR
13529 | Stephen McCann | 230 | 2 | 27.16.4.2 | 324 | 38 | T | Y | 324.38 | 38 | 27.16.4.2 |  |  | ChaoChun Wang |  |  | There is no "vendor specific service identifier" in the Quiet Time Period Setup, as shown in Figure 9-589cz. | Change "vendor specific service identifier" to "Service Specific Identifier field" |  | EDITOR | HE BSS operation | [5 empty] | 2017-11-15 21:12 | EDITOR
13530 | SUNGEUN LEE | 230 | 2 | 3.2 | 33 | 60 | T | Y | 33.6 | 60 | 3.2 | [5 empty] | HE single stream pilot mode is used for all HE PPDU types, and special classificaiton is required only for UL MU-MIMO related operation. Therefore, it is inapproprite the limit the description of HE single stream pilot mode only for UL MU-MIMO. This restricted definition would affect the condition in (28-50) | Remove 'UL MU-MIMO' from the description text so that HE single stream pilot HE LTF mode description is applicable for other HE PPDU formats. |  | EDITOR | [6 empty] | 2017-11-15 21:37 | EDITOR
13531 | SUNGEUN LEE | 230 | 2 | 3.2 | 34 | 57 | T | Y | 34.57 | 57 | 3.2 |  |  | Matt Fischer |  |  | Definition is dead-end. There is no description what DSRP_PPDU is for SRP PPDU definition. In additoin, underscore should be used on the definition for consistency. | change to 'SRP_PPDU' with underscore and provide the clear description and definition what SRP_PPDU is |  | EDITOR | Spatial Reuse | [5 empty] | 2017-11-07 21:37 | EDITOR
13532 | SUNGEUN LEE | 230 | 2 | 3.2 | 34 | 58 | T | Y | 34.58 | 58 | 3.2 |  |  | Matt Fischer |  |  | Introduce the definition of DSRP_PPDU | Introduce the definition of 'DSRP_PPDU' and describe what D represents, i.e., Delayed |  | EDITOR | Spatial Reuse | [5 empty] | 2017-11-07 21:37 | EDITOR
13533 | SUNGEUN LEE | 230 | 2 | 9.2.4.6.4.8 | 70 | 22 | E | Y | 70.22 | 22 | 9.2.4.6.4.8 | [5 empty] | For consistency with the definition of SR_PPDU, it would have underscore in the field name of B2, i.e., SR_PPDU Indication | Change the field name to 'SR_PPDU Indicaiton' with underscore and change refered text with this subfields over the specification |  | EDITOR | Editorials | [5 empty] | 2017-11-07 21:54 | EDITOR
13534 | SUNGEUN LEE | 230 | 2 | 9.2.4.6.4.8 | 70 | 39 | T | Y | 70.39 | 39 | 9.2.4.6.4.8 |  |  | Yongho Seok |  |  | By definition in Clause 3, SR_PPDU with underscore is the correct description | Change SR PPDU to SR_PPDU, i.e., change to 'Control subfield is an SR_PPDU' and 'when the PPDU is and SR_PPDU' |  | EDITOR | HT Control | [5 empty] | 2017-11-09 16:20 | EDITOR
13535 | SUNGEUN LEE | 230 | 2 | 9.3.1.20 | 84 | 7 | T | Y | 84.07 | 7 | 9.3.1.20 |  |  | Alfred Asterjadhi |  |  | RU1 is not the accurate description (RU 1 with space), and we have different sizes of RUs while baseline is 26-tone. The accurate RU naming is '26-tone RU n' | Change RU1 to '26-tone RU 1' and RU9 to '26-tone RU 9' |  | EDITOR | Sounding protocol | [5 empty] | 2017-11-07 22:03 | EDITOR
13536 | SUNGEUN LEE | 230 | 2 | 9.3.1.20 | 84 | 12 | T | Y | 84.12 | 12 | 9.3.1.20 |  |  | Alfred Asterjadhi |  |  | RU1 is not the accurate description (RU 1 with space), and we have different sizes of RUs while baseline is 26-tone. The accurate RU naming is '26-tone RU n' | Change RU1 to '26-tone RU 1' and RU18 to '26-tone RU 18' |  | EDITOR | Sounding protocol | [5 empty] | 2017-11-07 22:03 | EDITOR
13537 | SUNGEUN LEE | 230 | 2 | 9.3.1.20 | 84 | 17 | T | Y | 84.17 | 17 | 9.3.1.20 |  |  | Alfred Asterjadhi |  |  | RU1 is not the accurate description (RU 1 with space), and we have different sizes of RUs while baseline is 26-tone. The accurate RU naming is '26-tone RU n' | Change RU1 to '26-tone RU 1' and RU37 to '26-tone RU 37' |  | EDITOR | Sounding protocol | [5 empty] | 2017-11-07 22:03 | EDITOR
13538 | SUNGEUN LEE | 230 | 2 | 9.3.1.20 | 84 | 22 | T | Y | 84.22 | 22 | 9.3.1.20 |  |  | Alfred Asterjadhi |  |  | RU1 is not the accurate description (RU 1 with space), and we have different sizes of RUs while baseline is 26-tone. The accurate RU naming is '26-tone RU n' | Change 'RU1 in the lower' to '26-tone RU 1 in the lower' and 'RU37 in the lower' to '26-tone RU 37 in the lower' and 'RU1 in the upper' to '26-tone RU 1 in the upper' and 'RU37 in the upper' to '26-tone RU 37 in the upper' |  | EDITOR | Sounding protocol | [5 empty] | 2017-11-07 22:03 | EDITOR
13539 | SUNGEUN LEE | 230 | 2 | 9.3.1.23 | 87 | 46 | E | Y | 87.46 | 46 | 9.3.1.23 | [5 empty] | triggered UL PPDU is not the accurate terminology | Change 'triggered UL PPDU' to 'corresponding HE TB PPDU' |  | EDITOR | Editorials | [5 empty] | 2017-11-07 21:54 | EDITOR
13540 | SUNGEUN LEE | 230 | 2 | 9.3.1.23.8 | 97 | 17 | T | Y | 97.17 | 17 | 9.3.1.23.8 |  |  | Laurent Cariou |  |  | The number of HE-LTF symbols for NDP Feedback Report is 2, so the indicated value in Common Info field of the Trigger frame should be 1 (minus 1 principle). In addition, it is clear do describe the terminology of HE-LTF as 4x | Change 'is set to 2 for 2 HE-LTF symbols' to 'is set to 1 for two 4x HE-LTF symbols' |  | EDITOR | NDP feedback | [5 empty] | 2017-11-07 16:25 | EDITOR
13541 | SUNGEUN LEE | 230 | 2 | 9.3.1.23.6 | 98 | 2 | T | Y | 98.02 | 2 | 9.3.1.23.8 |  |  | Laurent Cariou |  |  | The intended values of Multiplexing Flag in Eq (9-ax1) is 1 or 2, but actual encoded 'value' is 0 or 1 to INDICATE 1 or 2, respectively. BW part value is directly used from the encoded value, therefore better to be consistent | Change (Multiplexing Flag) to (Multiplexing Flag+1) in Equation (9-ax1). The same formula in P261L15 should be updated together |  | EDITOR | NDP feedback | [5 empty] | 2017-11-08 13:18 | EDITOR
13542 | SUNGEUN LEE | 230 | 2 | 9.4.2.237.3 | 141 | 55 | T | Y | 141.55 | 55 | 9.4.2.237.3 |  |  | Lochan Verma |  |  | Encoding description would be the form of decimal values not the bit order | Change the Encoding description as 'B0-B1 signals' to 'The values indicates' and bit setting part to 'Set to 0 for no DCM support, Set to 1 for upto BPSK, Set to 2 for upto QPSK, Set to 3 for upto 16QAM' |  | EDITOR | PHY Intro | [5 empty] | 2017-11-08 14:04 | EDITOR
13543 | SUNGEUN LEE | 230 | 2 | 9.4.2.237.3 | 142 | 8 | T | Y | 142.08 | 8 | 9.4.2.237.3 |  |  | Lochan Verma |  |  | Encoding description would be the form of decimal values not the bit order | Change the Encoding description as 'B0-B1 signals' to 'The values indicates' and bit setting part to 'Set to 0 for no DCM support, Set to 1 for upto BPSK, Set to 2 for upto QPSK, Set to 3 for upto 16QAM' |  | EDITOR | PHY Intro | [5 empty] | 2017-11-08 14:04 | EDITOR
13544 | SUNGEUN LEE | 230 | 2 | 9.4.2.237.3 | 144 | 37 | T | Y | 144.37 | 37 | 9.4.2.237.3 |  |  | Lochan Verma |  |  | The capability for '20MHz In 40MHz HE PPDU in 2.4GHz' seems to make too many fragmented combination of 20MHz-only STA capabilities. In addition, if dual-band 20MHz-only STA is implemented, it is already in nature to support 26/52/106-tones for 40MHz PPDU from PHY perpsecitve. So, this bit could be redundant bit. In order to simplify 20MHz-only sTA options and AP's capability consideration. Make it reserved on this bit and retrieve the tone mapping capabliity of 26/52/106-tone in 2.4GHz as before. | Make it as reserved bit and change the tone mapping of 26/52/106-tone in 40MHz as mandatory accordingly. Note 242-tone RU in 40MHz would be still mandatory. |  | EDITOR | PHY Intro | [5 empty] | 2017-11-08 14:04 | EDITOR
13545 | SUNGEUN LEE | 230 | 2 | 27.2.4 | 224 | 9 | E | Y | 224.09 | 9 | 27.2.4 | [5 empty] | STA STA is repeated | Delete one STA |  | EDITOR | Editorials | [5 empty] | 2017-11-07 21:54 | EDITOR
13546 | SUNGEUN LEE | 230 | 2 | 27.5.3.1 | 244 | 47 | E | Y | 244.47 | 47 | 27.5.3.1 | [5 empty] | Delete one parenthesis ( between TB PPDU and shall | Delete ( in 'TB PPDU( shall' |  | EDITOR | Editorials | [5 empty] | 2017-11-07 21:54 | EDITOR
13547 | SUNGEUN LEE | 230 | 2 | 27.5.6.2 | 261 | 15 | T | Y | 261.15 | 15 | 27.5.6.2 |  |  | Laurent Cariou |  |  | The intended values of Multiplexing Flag in Eq (9-ax1) is 1 or 2, but actual encoded 'value' is 0 or 1 to INDICATE 1 or 2, respectively. BW part value is directly used from the encoded value, therefore better to be consistent | Change (Multiplexing Flag) to (Multiplexing Flag+1). The equation (9-ax1) in P98L2 should be updated together |  | EDITOR | NDP feedback | [5 empty] | 2017-11-07 15:25 | EDITOR
13548 | SUNGEUN LEE | 230 | 2 | 27.6.3 | 263 | 64 | E | Y | 263.64 | 64 | 27.6.3 | [5 empty] | Ng is defined as math format. Change Ng to mathmatical format | Change 'Ng' to mathmatical format of 'N_g' |  | EDITOR | Editorials | [5 empty] | 2017-11-07 21:54 | EDITOR
13549 | SUNGEUN LEE | 230 | 2 | 27.6.3 | 263 | 64 | E | Y | 263.64 | 64 | 27.6.3 | [5 empty] | Nc is defined as math format. Change Nc to mathmatical format. | Change 'The maximum Nc' to 'The maximum N_c' with mathmatical format of 'N_c' |  | EDITOR | Editorials | [5 empty] | 2017-11-07 21:54 | EDITOR
13550 | SUNGEUN LEE | 230 | 2 | 27.6.3 | 264 | 45 | T | Y | 264.45 | 45 | 27.6.3 |  |  | Alfred Asterjadhi |  |  | Fix the ference for HE beamformee | Change the reference from 27.6.1a to 27.6.2 (Sounding sequences and support) in P802.11ax D2.0 |  | EDITOR | Sounding protocol | [5 empty] | 2017-11-07 15:08 | EDITOR
13551 | SUNGEUN LEE | 230 | 2 | 27.6.3 | 265 | 35 | E | Y | 265.35 | 35 | 27.6.3 | [5 empty] | Remove comma after Ng, and change Ng and Nc to mathematical format with subscript | Change 'Ng,' to mathmatical format of 'N_g', anc 'Nc' to 'N_c' |  | EDITOR | Editorials | [5 empty] | 2017-11-07 21:54 | EDITOR
13552 | SUNGEUN LEE | 230 | 2 | 27.6.3 | 265 | 37 | E | Y | 265.37 | 37 | 27.6.3 | [5 empty] | Remove comma after Ng, and change Ng and Nc to mathematical format with subscript | Change 'Ng,' to mathmatical format of 'N_g', anc 'Nc' to 'N_c' |  | EDITOR | Editorials | [5 empty] | 2017-11-07 21:54 | EDITOR
13553 | SUNGEUN LEE | 230 | 2 | 27.6.3 | 266 | 27 | T | Y | 266.27 | 27 | 27.6.3 |  |  | Alfred Asterjadhi |  |  | HE NDP Anouncement frame would be sent as non-HT duplicate PPDU for wider BW, so in order for better clarification, explict description for non-HT duplicate PPDU is worthwhile. | add the non-HT duplicate PPDU format so that 'is received in a non-HT PPDU or non-HT duplicate PPDU' |  | EDITOR | Sounding protocol | [5 empty] | 2017-11-07 15:08 | EDITOR
13554 | SUNGEUN LEE | 230 | 2 | 27.6.3 | 266 | 35 | E | Y | 266.35 | 35 | 27.6.3 | [5 empty] | Ng is defined as math format. Change Ng to mathmatical format | Change 'Ng=4' to mathmatical format of 'N_g=4' |  | EDITOR | Editorials | [5 empty] | 2017-11-07 21:54 | EDITOR
13555 | SUNGEUN LEE | 230 | 2 | 27.6.3 | 266 | 38 | E | Y | 266.38 | 38 | 27.6.3 | [5 empty] | Ng is defined as math format. Change Ng to mathmatical format | Change 'Ng=4' to mathmatical format of 'N_g=4' |  | EDITOR | Editorials | [5 empty] | 2017-11-07 21:54 | EDITOR
13556 | SUNGEUN LEE | 230 | 2 | 27.6.3 | 266 | 39 | T | Y | 266.39 | 39 | 27.6.3 |  |  | Alfred Asterjadhi |  |  | Total 74 RUs for 26-tone exists for 160MHz or 80+80MHz PPDU, so RU End Index subfield should be 73 | Change the RU End Index subfield to 73 |  | EDITOR | Sounding protocol | [5 empty] | 2017-11-07 15:08 | EDITOR
13557 | SUNGEUN LEE | 230 | 2 | 27.9.3 | 295 | 64 | T | Y | 295.64 | 64 | 27.9.3 |  |  | Matt Fischer |  |  | By definition in Clause 3, SR_PPDU with underscore (not SR PPDU) is the correct description | Change SR PPDU to SR_PPDU, i.e., change to 'transmission of an SR_PPDU' and 'transmit and SR_PPDU' (two places) |  | EDITOR | Spatial Reuse | [5 empty] | 2017-11-07 15:21 | EDITOR
13558 | SUNGEUN LEE | 230 | 2 | 27.9.3 | 296 | 10 | T | Y | 296.1 | 10 | 27.9.3 |  |  | Matt Fischer |  |  | Table 9-262aa is not HE MAC Capabilities, but HE PHY capabilities, so correct Table should be referred. In addition to SR Responder subfield in HE MAC Capabilities, SRP-based SR Support in HE PHY Capabilities should be set to 1 fundermantally to do SRP-based SR. The condition and clarification of HE PHY Capabilities should be described in here | Describe the condition and clarification of SRP-based SR Support subfield in HE PHY Capabilities for SRP-based SR operation, and update the referred Table information accordingly based on the updated text |  | EDITOR | Spatial Reuse | [5 empty] | 2017-11-07 15:21 | EDITOR
13559 | SUNGEUN LEE | 230 | 2 | 27.9.3 | 296 | 18 | E | Y | 296.18 | 18 | 27.9.3 | [5 empty] | Not trigger frame but Trigger frame | Change to Trigger frame with capital T (two places in the line) |  | EDITOR | Editorials | [5 empty] | 2017-11-07 21:54 | EDITOR
13560 | SUNGEUN LEE | 230 | 2 | 27.9.3 | 296 | 18 | T | Y | 296.18 | 18 | 27.9.3 |  |  | Matt Fischer |  |  | No clear description and/or defination is provided what SRP_PPDU is. | Please provide the description and definition of SRP_PPDU |  | EDITOR | Spatial Reuse | [5 empty] | 2017-11-07 15:21 | EDITOR
13561 | SUNGEUN LEE | 230 | 2 | 27.9.3.1 | 296 | 31 | T | Y | 296.31 | 31 | 27.9.3.1 |  |  | Matt Fischer |  |  | The values currently defined in Table 28-21 is all values for behavior indication, not for SRP power adjuement (values 1-12 are reserved), so the SRP description in here is not correct | Either define the values in Table 28-21 or change the description |  | EDITOR | Spatial Reuse | [5 empty] | 2017-11-07 15:21 | EDITOR
13562 | SUNGEUN LEE | 230 | 2 | 27.9.3.1 | 296 | 33 | T | Y | 296.33 | 33 | 27.9.3.1 |  |  | Matt Fischer |  |  | RPL definition would be part of bullet 2) not in the subbullet of a) or b) | Add the RPL definition before subbullet a) and b) and delete the description in the subbullets |  | EDITOR | Spatial Reuse | [5 empty] | 2017-11-07 15:21 | EDITOR
13563 | SUNGEUN LEE | 230 | 2 | 27.9.3.1 | 297 | 1 | T | Y | 297.01 | 1 | 27.9.3.1 |  |  | Matt Fischer |  |  | By definition in Clause 3, SR_PPDU with underscore (not SR PPDU) is the correct description | Change SR PPDU to SR_PPDU |  | EDITOR | Spatial Reuse | [5 empty] | 2017-11-07 15:21 | EDITOR
13564 | SUNGEUN LEE | 230 | 2 | 27.9.3.2 | 297 | 37 | T | Y | 297.37 | 37 | 27.9.3.2 |  |  | Matt Fischer |  |  | Refered equation for OBSS_PD is wrong | Change (25-1) to (27-3) in P802.11ax D2.0 |  | EDITOR | Spatial Reuse | [5 empty] | 2017-11-07 15:21 | EDITOR
13565 | SUNGEUN LEE | 230 | 2 | 28.1.1 | 327 | 36 | T | Y | 327.36 | 36 | 28.1.1 |  |  | Lochan Verma |  |  | The max number of DL-MU-MIMO as eight is per RU. If you use OFDMA+MU-MIMO, total number of DL-MU-MIMO users will be increased depending on the number of RUs (e.g., upto 128 in 80MHz HE MU PPDU), this max number should be clarified per RU | Change 'trnasmissions to eight' to 'transmissions to eight per one resource unit' |  | EDITOR | PHY Intro | [5 empty] | 2017-11-07 14:06 | EDITOR
13566 | SUNGEUN LEE | 230 | 2 | 28.1.1 | 327 | 55 | T | Y | 327.55 | 55 | 28.1.1 |  |  | Lochan Verma |  |  | For crystal clear clarification, specify 3.2us and 12.8us DFT period separately for pre-HE/HE fields. | Change '3.2us and 12.8us for the pre-HE modulated fields and the HE modulated fields in an HE PPDU, respectively.' to '3.2us for the pre-HE modulated fields and 12.8us for the HE modulated fields in an HE PPDU, respectively.' |  | EDITOR | PHY Intro | [5 empty] | 2017-11-07 14:06 | EDITOR
13567 | SUNGEUN LEE | 230 | 2 | 28.1.1 | 328 | 14 | T | Y | 328.14 | 14 | 28.1.1 |  |  | Lochan Verma |  |  | For consistency either change HE MU or HE TB PPDU description to the other way | Change HE MU PPDU description as 'An HE MU PPDU on an RU of size greater than 242 subcarriers' |  | EDITOR | PHY Intro | [5 empty] | 2017-11-07 14:06 | EDITOR
13568 | SUNGEUN LEE | 230 | 2 | 28.1.1 | 328 | 18 | T | Y | 328.18 | 18 | 28.1.1 |  |  | Lochan Verma |  |  | For consistency either change HE MU or HE TB PPDU description to the other way | Change HE MU PPDU description 'An RU allocated to a single user in an HE MU PPDU' to 'An HE MU PPDU on an RU allocated to a single user' |  | EDITOR | PHY Intro | [5 empty] | 2017-11-07 14:06 | EDITOR
13569 | SUNGEUN LEE | 230 | 2 | 28.1.1 | 329 | 42 | T | Y | 329.42 | 42 | 28.1.1 |  |  | Lochan Verma |  |  | For consistency either change MU-MIMO description to the other way | Change MU-MIMO description 'Reception of the payload on an RU in an HE MU PPDU' to 'MU-MIMO reception on an RU in an HE MU PPDU' |  | EDITOR | PHY Intro | [5 empty] | 2017-11-07 14:06 | EDITOR
13570 | SUNGEUN LEE | 230 | 2 | 28.1.2 | 331 | 1 | T | Y | 331.01 | 1 | 28.1.2 |  |  | Lochan Verma |  |  | Change 20MHz-only capability to the common terminolgy | Change 'A non-AP STA with 20 MHz-only capability' to 'A 20 MHz-only HE non-AP STA' |  | EDITOR | PHY Intro | [5 empty] | 2017-11-07 14:06 | EDITOR
13571 | SUNGEUN LEE | 230 | 2 | 28.2.1 | 332 | 7 | T | Y | 332.07 | 7 | 28.2.1 |  |  | Bo Sun |  |  | Add TRIGVECTOR on the description | Add TRIGVECTOR as well |  | EDITOR | PHY SAP | [5 empty] | 2017-11-07 14:41 | EDITOR
13572 | SUNGEUN LEE | 230 | 2 | 28.2.1 | 332 | 13 | T | Y | 332.13 | 13 | 28.2.1 |  |  | Bo Sun |  |  | Add the description about TRIGVECTOR | Describe the usage of TRIGVECTOR |  | EDITOR | PHY SAP | [5 empty] | 2017-11-07 14:41 | EDITOR
13573 | SUNGEUN LEE | 230 | 2 | 28.2.2 | 344 | 45 | E | Y | 344.45 | 45 | 28.2.2 | [5 empty] | mode terminology is not aligned over spec. There are two types of description for pilot modes, i.e., single stream pilot HE-LTF mode and single stream pilot HE LTF mode. | Recommend to put hyphen between HE and LTF, so change 'HE LTF mode' to 'HE-LTF mode' globally |  | EDITOR | Editorials | [5 empty] | 2017-11-07 21:54 | EDITOR
13574 | SUNGEUN LEE | 230 | 2 | 28.2.2 | 344 | 47 | E | Y | 344.47 | 47 | 28.2.2 | [5 empty] | mode terminology is not aligned over spec for HE-LTF, i.e., masked HE LTF sequence mode. | Recommend to put hyphen between HE and LTF and change 'masked HE LTF sequence mode' to 'masked HE-LTF sequence mode' globally. |  | EDITOR | Editorials | [5 empty] | 2017-11-07 21:54 | EDITOR
13575 | SUNGEUN LEE | 230 | 2 | 28.3.3.5 | 367 | 1 | E | Y | 367.01 | 1 | 28.3.3.5 | [5 empty] | Space between band. and This | Make the space between period and This. |  | EDITOR | Editorials | [5 empty] | 2017-11-07 21:54 | EDITOR
13576 | SUNGEUN LEE | 230 | 2 | 28.3.3.6 | 367 | 19 | T | Y | 367.19 | 19 | 28.3.3.6 |  | V | Sung Eun Lee | 17/1763r1 | 443 | 26-tone RU restriction for 20MHz operating non-AP HE STA is applied for both lower and upper 80 MHz of 80+80 MHz HE MU PPDU | Change 'or' to 'and', i.e., 'the lower 80 MHz and upper 80 MHz of an 80+80 MHz' | REVISED (EDITOR: 2017-11-15 21:56:21Z) - Agree that the restriction is applied for both the lower and upper 80 MHz of 80+80MHz HE MU PPDU. TGax Editor: Please change the text (marked as CID 13576) as indicated | EDITOR | PHY OFDMA overview | [5 empty] | 2017-11-15 21:56 | EDITOR
13577 | SUNGEUN LEE | 230 | 2 | 28.3.3.6 | 367 | 20 | T | Y | 367.2 | 20 | 28.3.3.6 |  | V | Sung Eun Lee | 17/1763r1 | 443 | 26-tone RU restriction for 20MHz-only STA would be applied for both the lower 80MHz 'and' upper 80MHz of an 80+80MHz or 160MHz HE MU PPDU | Change 'or' to 'and', i.e., 'the lower 80 MHz and upper 80 MHz of an 80+80 MHz' | REVISED (EDITOR: 2017-11-15 21:56:35Z) - Agree that the restriction is applied for both the lower and upper 80 MHz of 80+80MHz HE MU PPDU. TGax Editor: Please change the text (marked as CID 13577) as indicated in doc.: IEEE 802.11-17/1763r1 | EDITOR | PHY OFDMA overview | [5 empty] | 2017-11-15 21:57 | EDITOR
13578 | SUNGEUN LEE | 230 | 2 | 28.3.3.6 | 367 | 22 | T | Y | 367.22 | 22 | 28.3.3.6 |  | V | Sung Eun Lee | 17/1763r1 | 443 | 26-tone RU restriction for 20MHz operating non-AP HE STA is applied for both lower and upper 80 MHz of 80+80 MHz HE TB PPDU | Change 'or' to 'and', i.e., 'the lower 80 MHz and upper 80 MHz of an 80+80 MHz' | REVISED (EDITOR: 2017-11-15 21:56:49Z) - Agree that the restriction is applied for both the lower and upper 80 MHz of 80+80MHz HE TB PPDU. TGax Editor: Please change the text (marked as CID 13578) as indicated in doc.: IEEE 802.11-17/1763r1 | EDITOR | PHY OFDMA overview | [5 empty] | 2017-11-15 21:57 | EDITOR
13579 | SUNGEUN LEE | 230 | 2 | 28.3.3.6 | 367 | 23 | T | Y | 367.23 | 23 | 28.3.3.6 |  | V | Sung Eun Lee | 17/1763r1 | 443 | 26-tone RU restriction for 20MHz-only STA would be applied for both the lower 80MHz 'and' upper 80MHz of an 80+80MHz or 160MHz HE TB PPDU | Change 'or' to 'and', i.e., 'the lower 80 MHz and upper 80 MHz of an 80+80 MHz' | REVISED (EDITOR: 2017-11-15 21:57:05Z) -Agree that the restriction is applied for both the lower and upper 80 MHz of 80+80MHz HE TB PPDU. TGax Editor: Please change the text (marked as CID 13579) as indicated in doc.: IEEE 802.11-17/1763r1 | EDITOR | PHY OFDMA overview | [5 empty] | 2017-11-15 21:57 | EDITOR
13580 | SUNGEUN LEE | 230 | 2 | 28.3.3.6 | 367 | 25 | T | Y | 367.25 | 25 | 28.3.3.6 |  | V | Sung Eun Lee | 17/1763r1 | 443 | 52-tone RU restrction for 20MHz operating non-AP HE STA is applied for both HE MU and HE TB PPDU | Change 'or' to 'and', i.e., 'HE MU PPDU and HE TB PPDU' | REVISED (EDITOR: 2017-11-15 21:57:40Z)- Agree that the restriction is applied for both HE MU PPDU and HE TB PPDU, so change it as commenter suggested. TGax Editor: Please change the text (marked as CID 13580) as indicated in doc.: IEEE 802.11-17/1763r1 | EDITOR | PHY OFDMA overview | [5 empty] | 2017-11-15 21:58 | EDITOR
13581 | SUNGEUN LEE | 230 | 2 | 28.3.3.6 | 367 | 25 | T | Y | 367.25 | 25 | 28.3.3.6 |  | V | Sung Eun Lee | 17/1763r1 | 443 | 52-tone RU restriction is applied for both HE MU PPDU and HE TB PPDU | Change 'or' to 'and', i.e., 'HE MU PPDU and HE TB PPDU' | REVISED (EDITOR: 2017-11-15 21:57:24Z) - Agree that the restriction is applied for both the lower and upper 80 MHz of 80+80MHz HE MU PPDU. TGax Editor: Please change the text (marked as CID 13581) as indicated in doc.: IEEE 802.11-17/1763r1 | EDITOR | PHY OFDMA overview | [5 empty] | 2017-11-15 21:58 | EDITOR
13582 | SUNGEUN LEE | 230 | 2 | 28.3.3.6 | 367 | 27 | T | Y | 367.27 | 27 | 28.3.3.6 |  | V | Sung Eun Lee | 17/1763r1 | 443 | 52-tone RU restrction for 20MHz operating non-AP HE STA is applied for both HE MU and HE TB PPDU | Change 'or' to 'and', i.e., 'lower 80 MHZ and upper 80 MHz' | REVISED (EDITOR: 2017-11-15 21:59:00Z) - Agree in principal for the comment that 52-tone RU restriction is missing for HE TB PPDU, but the proposed text is not correct responding the comment. Therefore, instead of following the instruction, add the new statement as '52-tone RU 5 and 12 of the lower 80 MHz and upper 80 MHz of an 80+80 MHz and 160 MHz HE TB PPDU' TGax Editor: Please change the text (marked as CID 13582) as indicated in doc.: IEEE 802.11-17/1763r1 | EDITOR | PHY OFDMA overview | [5 empty] | 2017-11-15 21:59 | EDITOR
13583 | SUNGEUN LEE | 230 | 2 | 28.3.3.6 | 367 | 27 | T | Y | 367.27 | 27 | 28.3.3.6 |  | V | Sung Eun Lee | 17/1763r1 | 443 | 52-tone RU restriction for 20MHz-only STA would be applied for both the lower 80MHz 'and' upper 80MHz of an 80+80MHz or 160MHz HE MU PPDU | Change 'or' to 'and', i.e., 'the lower 80 MHz and upper 80 MHz of an 80+80 MHz' | REVISED (EDITOR: 2017-11-15 21:58:06Z) - Agree that the restriction is applied for both the lower and upper 80 MHz of 80+80MHz HE MU PPDU. TGax Editor: Please change the text (marked as CID 13583) as indicated in doc.: IEEE 802.11-17/1763r1 | EDITOR | PHY OFDMA overview | [5 empty] | 2017-11-15 21:58 | EDITOR
13584 | SUNGEUN LEE | 230 | 2 | 28.3.3.6 | 367 | 29 | T | Y | 367.29 | 29 | 28.3.3.6 |  | V | Sung Eun Lee | 17/1763r1 | 443 | 52-tone RU restriction for lower/upper 80MHz of 80+80MHz/160MHz HE TB PPDU is mised by unintended mistake in 11-17/400r3, therefore the 52-tone RU restriction for HE TB PPDU is required | Add the bullet with the statement for the consistency; '52-tone RU 5 and 12 of the lower 80 MHz and upper 80 MHz of an 80+80 MHz and 160 MHz HE TB PPDU' | REVISED (EDITOR: 2017-11-15 21:59:16Z) - It is true RU restriction is applied as the same in both DL OFDMA and UL OFDMA for 20MHz operating STA except 242-tone RU case. During the comment resolution in 11-17-400r3, UL OFDMA portion is omiited by mistake, so it is required to add back the description as commenter proposed. TGax Editor: Please change the text (marked as CID 13584) as indicated in doc.: IEEE 802.11-17/1763r1 | EDITOR | PHY OFDMA overview | [5 empty] | 2017-11-15 22:01 | EDITOR
13585 | SUNGEUN LEE | 230 | 2 | 28.3.3.6 | 367 | 29 | T | Y | 367.29 | 29 | 28.3.3.6 |  | V | Sung Eun Lee | 17/1763r1 | 443 | The description on 52-tone RU restriction for 80+80MHz and 160MHz HE TB PPDU is omitted by mistake during the D1.0 comment resolution (11-17-400r3 (CR Motion 238)). Therefore, it is required to add the description on 52-tone restriction for 80+80MHz and 160MHz HE TB PPDU | Please add the new line for 52-tone RU rescription for HE TB PPDU as '52-tone RU 5 and 12 of the lower 80 MHz and upper 80 MHz of an 80+80 MHz and 160 MHz HE TB PPDU' | REVISED (EDITOR: 2017-11-15 21:59:30Z) - It is true RU restriction is applied as the same in both DL OFDMA and UL OFDMA for 20MHz operating STA except 242-tone RU case. During the comment resolution in 11-17-400r3, UL OFDMA portion is omiited by mistake, so it is required to add back the description as commenter proposed. TGax Editor: Please change the text (marked as CID 13585) as indicated in doc.: IEEE 802.11-17/1763r1 | EDITOR | PHY OFDMA overview | [5 empty] | 2017-11-15 22:00 | EDITOR
13586 | SUNGEUN LEE | 230 | 2 | 28.3.3.6 | 367 | 32 | T | Y | 367.32 | 32 | 28.3.3.6 |  | V | Sung Eun Lee | 17/1763r1 | 443 | 106-tone RU restriction for 20MHz operating non-AP HE STA is applied for both lower and upper 80 MHz of 80+80 MHz HE MU PPDU | Change 'or' to 'and', i.e., 'the lower 80 MHz and upper 80 MHz of an 80+80 MHz' | REVISED (EDITOR: 2017-11-15 21:59:50Z) - Agree that the restriction is applied for both the lower and upper 80 MHz of 80+80MHz HE MU PPDU. TGax Editor: Please change the text (marked as CID 13586) as indicated in doc.: IEEE 802.11-17/1763r1 | EDITOR | PHY OFDMA overview | [5 empty] | 2017-11-15 22:00 | EDITOR
13587 | SUNGEUN LEE | 230 | 2 | 28.3.3.6 | 367 | 32 | T | Y | 367.32 | 32 | 28.3.3.6 |  | V | Sung Eun Lee | 17/1763r1 | 443 | 106-tone RU restriction for 20MHz-only STA would be applied for both the lower 80MHz 'and' upper 80MHz of an 80+80MHz or 160MHz HE MU PPDU | Change 'or' to 'and' for 106-tone RU HE MU PPDU, i.e., 'the lower 80 MHz and upper 80 MHz of an 80+80 MHz' | REVISED (EDITOR: 2017-11-15 22:00:03Z) - Agree that the restriction is applied for both the lower and upper 80 MHz of 80+80MHz HE MU PPDU. TGax Editor: Please change the text (marked as CID 13587) as indicated in doc.: IEEE 802.11-17/1763r1 | EDITOR | PHY OFDMA overview | [5 empty] | 2017-11-15 22:00 | EDITOR
13588 | SUNGEUN LEE | 230 | 2 | 28.3.3.6 | 367 | 35 | T | Y | 367.35 | 35 | 28.3.3.6 |  | V | Sung Eun Lee | 17/1763r1 | 443 | 106-tone RU restriction for 20MHz operating non-AP HE STA is applied for both lower and upper 80 MHz of 80+80 MHz HE TB PPDU | Change 'or' to 'and', i.e., 'the lower 80 MHz and upper 80 MHz of an 80+80 MHz' | REVISED (EDITOR: 2017-11-15 22:00:16Z) - Agree that the restriction is applied for both the lower and upper 80 MHz of 80+80MHz HE TB PPDU. TGax Editor: Please change the text (marked as CID 13588) as indicated in doc.: IEEE 802.11-17/1763r1 | EDITOR | PHY OFDMA overview | [5 empty] | 2017-11-15 22:01 | EDITOR
13589 | SUNGEUN LEE | 230 | 2 | 28.3.3.6 | 367 | 35 | T | Y | 367.35 | 35 | 28.3.3.6 |  | V | Sung Eun Lee | 17/1763r1 | 443 | 106-tone RU restriction for 20MHz-only STA would be applied for both the lower 80MHz 'and' upper 80MHz of an 80+80MHz or 160MHz HE TB PPDU | Change 'or' to 'and' for 106-tone RU HE TB PPDU, i.e., 'the lower 80 MHz and upper 80 MHz of an 80+80 MHz' | REVISED (EDITOR: 2017-11-15 22:00:28Z) - Agree that the restriction is applied for both the lower and upper 80 MHz of 80+80MHz HE TB PPDU. TGax Editor: Please change the text (marked as CID 13589) as indicated in doc.: IEEE 802.11-17/1763r1 | EDITOR | PHY OFDMA overview | [5 empty] | 2017-11-15 22:01 | EDITOR
13590 | SUNGEUN LEE | 230 | 2 | 28.3.3.6 | 367 | 44 | T | Y | 367.44 | 44 | 28.3.3.6 |  |  | Zhou Lan |  |  | non-primary 20MHz operation for 20MHz operating non-AP HE STAs help for network efficiency and resource management. | Please define the non-primary 20MHz operation, and specify the capability in the clause |  | EDITOR | PHY OFDMA overview | [5 empty] | 2017-11-08 13:52 | EDITOR
13591 | SUNGEUN LEE | 230 | 2 | 28.3.3.6 | 367 | 44 | T | Y | 367.44 | 44 | 28.3.3.6 |  |  | Zhou Lan |  |  | The behavior on secondary channels in 40/80/160 or 80+80 MHz HE MU PPDU is unclear. In terms of AP's scheduling flexibility and resource utilization, secondary 242-tone RU allowance for 20MHz-only STA would be helpful especially in dense environment with mixture of many 20MHz-only STAs and regular STAs. | Define the secondary channel operation for 20MHz-only STA with limited behaviors if required (e.g., certain size of RUs) and make it optional not to impact the bahavior of D1.0 compliant ax devices. Or clarify the operation only working in primary 20MHz and delete the following text 'It is optional whether all 242-tone RUs of non-AP STAs with 20 MHz operating channel width to be supported in 40 MHz, 80 MHz, 160 MHz, or 80+80 MHz HE MU PPDU, and it is indicated in the Channel Width Set subfield in the HE PHY Capabilities Information field of the HE Capabilities element (see 9.4.2.237.3 (HE PHY Capabilities Information field)).' |  | EDITOR | PHY OFDMA overview | [5 empty] | 2017-11-08 13:52 | EDITOR
13592 | SUNGEUN LEE | 230 | 2 | 28.3.3.11.2 | 369 | 62 | T | Y | 369.62 | 62 | 28.3.3.11.2 |  |  | Youhan Kim |  |  | A STA in IEEE contains both AP STA and non-AP STA. Since UL MU-MIMO Tx is only for a non-AP STA, the clarification is required, e.g., it shall support 'either transmission or reception' not 'transmission and reception' | There are two approaches either describing one paragraph without specifying transmission or reception (non-AP transmission or AP reception is already described in the capability section), or make two independent paragraphs, one is for non-AP's transmission capability, another is for AP's reception capability |  | EDITOR | PHY OFDMA overview | [5 empty] | 2017-11-07 14:12 | EDITOR
13593 | SUNGEUN LEE | 230 | 2 | 28.3.3.11.3 | 370 | 9 | T | Y | 370.09 | 9 | 28.3.3.11.3 |  |  | Youhan Kim |  |  | A STA in IEEE contains both AP STA and non-AP STA. Since UL MU-MIMO Tx is only for a non-AP STA, the clarification is required. In addition, since this paragraph only describes the capability of a non-AP STA transmission, the the capability of AP STA reception should be made as well | Change 'A STA' to 'A non-AP STA' and create the new paragraph describing AP STA's reception capability |  | EDITOR | PHY OFDMA overview | [5 empty] | 2017-11-07 14:12 | EDITOR
13594 | SUNGEUN LEE | 230 | 2 | 28.3.3.11.4 | 370 | 19 | T | Y | 370.19 | 19 | 28.3.3.11.4 |  |  | Youhan Kim |  |  | A STA in IEEE contains both AP STA and non-AP STA. Since UL MU-MIMO Tx is only for a non-AP STA, the clarification is required | Change 'A STA' to 'A non-AP STA' |  | EDITOR | PHY OFDMA overview | [5 empty] | 2017-11-07 14:12 | EDITOR
13595 | SUNGEUN LEE | 230 | 2 | 28.3.3.11.4 | 370 | 27 | T | Y | 370.27 | 27 | 28.3.3.11.4 |  |  | Youhan Kim |  |  | A STA in IEEE contains both AP STA and non-AP STA. Since UL MU-MIMO Tx is only for a non-AP STA, the clarification is required | Change 'A STA' to 'A non-AP STA' |  | EDITOR | PHY OFDMA overview | [5 empty] | 2017-11-07 14:12 | EDITOR
13596 | SUNGEUN LEE | 230 | 2 | 28.3.4 | 372 | 38 | T | Y | 372.38 | 38 | 28.3.4 |  |  | Tianyu Wu |  |  | Figure 28-12 could be mislead the pre-HE preamble could be transmitted as 26-tone RU or 52-tone RU as an example. The description and illustration of the figure should be changed for better clarification | Change the description of the figure as 'and the Figure 28-12 represents the whole channel width of the duplicated pre-HE moduled field for a given HE modulated fields in HE TB PPDU.' and caption of the Figure as 'HE modulated fields and the corresponding pre-HE modulated fiels duplication mapping in an HE TB PPDU'. Finally, change the description of 20MHz/40MHz/80MHz pre-HE preamble in the figure as '20 MHz pre-HE modulated fields' , '40 MHz duplicated pre-HE modulated fields', '80 MHz duplicated pre-HE modulcated fields', accordingly. |  | EDITOR | PHY PPDU formats | [5 empty] | 2017-11-07 14:15 | EDITOR
13597 | SUNGEUN LEE | 230 | 2 | 28.3.4 | 376 | 28 | T | Y | 376.28 | 28 | 28.3.4 |  |  | Tianyu Wu |  |  | single user HE transmission does not sound accurate. 26/52-tone can be used typically for a portion of a user in HE MU/HE TB PPDU transmission | change 'a single user HE transmission within a 26-' to 'one user portion of HE PPDU transmission of a 26-' |  | EDITOR | PHY PPDU formats | [5 empty] | 2017-11-07 14:15 | EDITOR
13598 | SUNGEUN LEE | 230 | 2 | 28.3.4 | 376 | 30 | T | Y | 376.3 | 30 | 28.3.4 |  |  | Tianyu Wu |  |  | SU transmission definition is not crystal clear | Clarify this is one user portion of HE SU /HE ER SU/HE MU/HE TB PPDU |  | EDITOR | PHY PPDU formats | [5 empty] | 2017-11-07 14:15 | EDITOR
13599 | SUNGEUN LEE | 230 | 2 | 28.3.4 | 376 | 31 | T | Y | 376.31 | 31 | 28.3.4 |  |  | Tianyu Wu |  |  | downlink or uplink HE PPDU could be informal naming | change to 'HE MU PPDU and HE TB PPDU' accordingly |  | EDITOR | PHY PPDU formats | [5 empty] | 2017-11-07 14:15 | EDITOR
13600 | SUNGEUN LEE | 230 | 2 | 28.3.4 | 377 | 27 | T | Y | 377.27 | 27 | 28.3.4 |  |  | Tianyu Wu |  |  | This figure is not for HE SU transmission. The terminology HE SU transmission is confusing with PPDU format namings.0 | change 'an HE SU transmisison' to 'one user portion of HE PPDU transmission' |  | EDITOR | PHY PPDU formats | [5 empty] | 2017-11-07 14:15 | EDITOR
13601 | SUNGEUN LEE | 230 | 2 | 28.3.10.7.2 | 417 | 6 | T | Y | 417.06 | 6 | 28.3.10.7.2 |  |  | Lochan Verma |  |  | Table 28-21 is SR for HE SU, HE ER SU and HE MU. HE-SIG-A for those PPDUs only have one SR field, i.e., no Spatial Reuse 1, 2, 3 and 4 | Change 'Spatial Reuse 1, Spatial Reuse 2, Spatial Reuse 3 and Spetial Reuse 4 subfiels' to 'Spatial Reuse subfield' |  | EDITOR | HE-SIG-A | [5 empty] | 2017-11-07 14:27 | EDITOR
13602 | SUNGEUN LEE | 230 | 2 | 28.3.10.10 | 436 | 50 | T | Y | 436.5 | 50 | 28.3.10.10 |  |  | Hongyuan Zhang |  |  | N_STS which is the parameter used in 11ax is not defined in 11ac Table 21-13. | Add the sentence 'and replacing N_STS,total by N_STS' at the end of the sentence to reuse 11ac Table 21-13 |  | EDITOR | PHY Preamble | [5 empty] | 2017-11-15 22:13 | EDITOR
13603 | SUNGEUN LEE | 230 | 2 | 28.3.10.10 | 437 | 10 | E | Y | 437.1 | 10 | 28.3.10.10 | [5 empty] | Introduce the section link in 28.3.17 text | Introduce the hyperlink in '28.3.17' |  | EDITOR | Editorials | [5 empty] | 2017-11-07 21:54 | EDITOR
13604 | SUNGEUN LEE | 230 | 2 | 28.3.10.10 | 451 | 12 | E | Y | 451.12 | 12 | 28.3.10.10 | [5 empty] | Make the space between RHE-LTF and is | Make the space between variable R_HE-LTF ans is |  | EDITOR | Editorials | [5 empty] | 2017-11-07 21:54 | EDITOR
13605 | SUNGEUN LEE | 230 | 2 | 28.3.10.10 | 451 | 17 | E | Y | 451.17 | 17 | 28.3.10.10 | [5 empty] | Make the space between PHE-LTF and is | Make the space between variable P_HE-LTF ans is |  | EDITOR | Editorials | [5 empty] | 2017-11-07 21:54 | EDITOR
13606 | SUNGEUN LEE | 230 | 2 | 28.3.10.10 | 451 | 28 | T | Y | 451.28 | 28 | 28.3.10.10 |  |  | Hongyuan Zhang |  |  | Equation number for P matrix is wrong based on IEEE 802.11-2016 | Change (22-45) to (21-45) |  | EDITOR | Mathematical description | [5 empty] | 2017-11-07 15:02 | EDITOR
13607 | SUNGEUN LEE | 230 | 2 | 28.4.2 | 515 | 8 | T | Y | 515.08 | 8 | 28.4.2 |  | V | Sung Eun Lee | 17/1764r0 | 442 | Change the table name as HE PHY MIB attributes | Change 'VHT' to 'HE' | REVISED (EDITOR: 2017-11-15 21:49:42Z) - The original contribution 11-17/0532r2 correctly put the title as HE PHY MIB, but somehow it is not correctly captured in D2.0. So, please update the title to ‘HE PHY MIB attributes’ TGax Editor: Please change the text (marked as CID 13607) as indicated in doc.: IEEE 802.11-17/1764r0 | EDITOR | PHY SAP | [5 empty] | 2017-11-15 21:55 | EDITOR
13608 | SUNGEUN LEE | 230 | 2 | 28.4.2 | 516 | 1 | T | Y | 516.01 | 1 | 28.4.2 |  | V | Sung Eun Lee | 17/1764r0 | 442 | Change the table name as HE PHY MIB attributes | Change 'VHT' to 'HE' | REVISED (EDITOR: 2017-11-15 21:50:05Z) - The original contribution 11-17/0532r2 correctly put the title as HE PHY MIB, but somehow it is not correctly captured in D2.0. So, please update the title to ‘HE PHY MIB attributes’ TGax Editor: Please change the text (marked as CID 13608) as indicated in doc.: IEEE 802.11-17/1764r0 | EDITOR | PHY SAP | [5 empty] | 2017-11-15 21:55 | EDITOR
13609 | SUNGEUN LEE | 230 | 2 | 28.4.2 | 517 | 1 | T | Y | 517.01 | 1 | 28.4.2 |  | V | Sung Eun Lee | 17/1764r0 | 442 | Change the table name as HE PHY MIB attributes | Change 'VHT' to 'HE' | REVISED (EDITOR: 2017-11-15 21:50:35Z) - The original contribution 11-17/0532r2 correctly put the title as HE PHY MIB, but somehow it is not correctly captured in D2.0. So, please update the title to ‘HE PHY MIB attributes’ TGax Editor: Please change the text (marked as CID 13609) as indicated in doc.: IEEE 802.11-17/1764r0 | EDITOR | PHY SAP | [5 empty] | 2017-11-15 21:55 | EDITOR
13610 | SUNGEUN LEE | 230 | 2 | 28.4.2 | 518 | 1 | T | Y | 518.01 | 1 | 28.4.2 |  | V | Sung Eun Lee | 17/1764r0 | 442 | Change the table name as HE PHY MIB attributes | Change 'VHT' to 'HE' | REVISED (EDITOR: 2017-11-15 21:50:54Z) - The original contribution 11-17/0532r2 correctly put the title as HE PHY MIB, but somehow it is not correctly captured in D2.0. So, please update the title to ‘HE PHY MIB attributes’ TGax Editor: Please change the text (marked as CID 13610) as indicated in doc.: IEEE 802.11-17/1764r0 | EDITOR | PHY SAP | [5 empty] | 2017-11-15 21:55 | EDITOR
13611 | SUNGEUN LEE | 230 | 2 | 28.4.2 | 519 | 1 | T | Y | 519.01 | 1 | 28.4.2 |  | V | Sung Eun Lee | 17/1764r0 | 442 | Change the table name as HE PHY MIB attributes | Change 'VHT' to 'HE' | REVISED (EDITOR: 2017-11-15 21:51:06Z) -The original contribution 11-17/0532r2 correctly put the title as HE PHY MIB, but somehow it is not correctly captured in D2.0. So, please update the title to ‘HE PHY MIB attributes’ TGax Editor: Please change the text (marked as CID 13611) as indicated in doc.: IEEE 802.11-17/1764r0 | EDITOR | PHY SAP | [5 empty] | 2017-11-15 21:55 | EDITOR
13612 | SUNGEUN LEE | 230 | 2 | 28.4.3 | 521 | 44 | T | Y | 521.44 | 44 | 28.4.3 |  |  | Youhan Kim |  |  | In Equation (28-133), aRX >0 condition is not exclusive to other condition, and aRX is always positive since it is only one of 1,2,3,4 | Change the condition aRX > 0 to either otherwise or aRX \neq 4 in Eq (28-133) of D2.0 |  | EDITOR | TXTIME | [5 empty] | 2017-11-07 14:46 | EDITOR
13613 | SUNGEUN LEE | 230 | 2 | 28.4.4 | 522 | 35 | T | Y | 522.35 | 35 | 28.4.4 |  |  | Youhan Kim |  |  | In the condition of N_DBPS,last,RX,u in (28-137), u index is missing | Change 'if a_RX = 4' to 'if a _RX,u = 4' in Eq (28-137) of P802.11ax D2.0 |  | EDITOR | TXTIME | [5 empty] | 2017-11-08 14:09 | EDITOR
13614 | SUNGEUN LEE | 230 | 2 | 28.4.4 | 522 | 37 | T | Y | 522.37 | 37 | 28.4.4 |  |  | Youhan Kim |  |  | Parameter is not 100% accurate. Subscript should be lowercase for short in Eq. (28-137) in P802.11ax D2.0 | Change the parameter subscript into lowercase for 'short', i.e., change 'N_SD,SHORT,u' to 'N_SD,short,u' |  | EDITOR | TXTIME | [5 empty] | 2017-11-08 14:10 | EDITOR
13615 | SUNGEUN LEE | 230 | 2 | 28.4.4 | 523 | 5 | T | Y | 523.05 | 5 | 28.4.4 |  | V | Sung Eun Lee | 17/1764r0 | 442 | Refered Table for HE PHY characteristics is wrong based on IEEE 802.11-2016 | Change Table 20-25 to Table 19-25 | REVISED (EDITOR: 2017-11-15 21:51:50Z) - Update refered Table correctly. TGax Editor: Please change the refered Table number (marked as CID 13615) as indicated in doc.: IEEE 802.11-17/1764r0 | EDITOR | PHY SAP | [5 empty] | 2017-11-15 21:55 | EDITOR
13616 | SUNGEUN LEE | 230 | 2 | 28.4.4 | 523 | 24 | T | Y | 523.24 | 24 | 28.4.4 |  |  | Yongho Seok |  |  | Clarify the value of aRxPHYStartDelay for different HE PPDU formats and configuration and justify the reason why one implementation delay value is chosen | Clarify the value and the update corresponding text over multiple clauses |  | EDITOR | PHY SAP | [5 empty] | 2017-11-09 16:26 | EDITOR
13617 | SUNGEUN LEE | 230 | 2 | 28.5 | 523 | 49 | E | Y | 523.49 | 49 | 28.5 | [5 empty] | Put the hyphen between non and OFDMA | Change to 'non-OFDMA transmissions' |  | EDITOR | Editorials | [5 empty] | 2017-11-07 21:54 | EDITOR
13618 | SUNGEUN LEE | 230 | 2 | 28.5 | 523 | 49 | T | Y | 523.49 | 49 | 28.5 |  |  | Bin Tian |  |  | Change the text as a normative description | Change 'DCM is an optional modulation scheme for' to 'DCM may be applied for' |  | EDITOR | MCS overview and tables | [5 empty] | 2017-11-07 14:20 | EDITOR
13619 | SUNGEUN LEE | 230 | 2 | 28.5 | 523 | 57 | T | Y | 523.57 | 57 | 28.5 |  |  | Bin Tian |  |  | Mandatory/optional description is not clear, better to rewrite the whole paragraph as a normative text format and clarify mandatory/optional parts for each tone. For example, 26-tone RU of certain wideband OFDMA PPDU for 20MHz-only STA is optional | Re-clarify the capability for RU sizes on 20MHz operating non-AP HE STA, 80 MHz capable non-AP HE STA. |  | EDITOR | MCS overview and tables | [5 empty] | 2017-11-07 14:20 | EDITOR
13620 | SUNGEUN LEE | 230 | 2 | 28.5 | 523 | 59 | T | Y | 523.59 | 59 | 28.5 |  |  | Bin Tian |  |  | non-OFDMA 40MHz and 80MHz is not supported for 20MHz operating STA, so it should not be described as mandatory in general | Change the description as normative text with further clarification as 'An HE STA shall support non-OFDMA 20MHz with Nss=1. An HE STA except 20MHz operating non-AP HE STA shall support 40MHz, and 80 MHz with Nss=1' |  | EDITOR | MCS overview and tables | [5 empty] | 2017-11-07 14:20 | EDITOR
13621 | SUNGEUN LEE | 230 | 2 | 28.5 | 524 | 1 | T | Y | 524.01 | 1 | 28.5 |  |  | Bin Tian |  |  | Create the subclauses per RU tone size so that the readerbility for MCS is significantly improved | Create the subclauses 'HE MCSs for 26-tone RU', 'HE MCSs for 52-tone RU', 'HE MCS for 106-tone RU' and so on |  | EDITOR | MCS overview and tables | [5 empty] | 2017-11-07 14:20 | EDITOR
13622 | Tianyu Wu | 230 | 2 | 28.1.1 | 327 | 65 | T | Y | 327.65 | 65 | 28.1.1 |  |  | Lochan Verma |  |  | Midamble is an important new feature included in D2.0. It shall be introduced in the introduction subclause in 28.1.1 | Add a paragraph "The HE PHY provides support for midamble to improve the performance for channel suffering from Doppler ..." |  | EDITOR | PHY Intro | [5 empty] | 2017-11-07 14:06 | EDITOR
13623 | Tianyu Wu | 230 | 2 | 28.2.6.1 | 352 | 18 | E | Y | 352.18 | 18 | 28.2.6.1 | [5 empty] | Some sub clause number is wrong in the figure | Change 28.2.5.4, 28.2.5.3, 28.2.5.2 in the figure to 28.2.6.4, 28.2.6.3, 28.2.6.2 |  | EDITOR | Editorials | [5 empty] | 2017-11-07 21:54 | EDITOR
13624 | Tianyu Wu | 230 | 2 | 28.2.6.1 | 352 | 42 | E | Y | 352.42 | 42 | 28.2.6.1 | [5 empty] | Some sub clause number is wrong in the figure | Change 28.2.5.2, 28.2.5.3, 28.2.5.4 in the figure to 28.2.6.2, 28.2.6.3, 28.2.6.4 |  | EDITOR | Editorials | [5 empty] | 2017-11-07 21:54 | EDITOR
13625 | Tianyu Wu | 230 | 2 | 28.2.6.1 | 353 | 8 | E | Y | 353.08 | 8 | 28.2.6.1 | [5 empty] | Some sub clause number is wrong in the figure | Change 28.2.5.2, 28.2.5.3, 28.2.5.4 in the figure to 28.2.6.2, 28.2.6.3, 28.2.6.4 |  | EDITOR | Editorials | [5 empty] | 2017-11-07 21:54 | EDITOR
13626 | Tianyu Wu | 230 | 2 | 28.3.3.2 | 358 | 1 | E | Y | 358.01 | 1 | 28.3.3.2 | [5 empty] | There are different text format for 2+∙996 tone RU. Some places the spec use 2x996, some place use 2+∙996, some place use 2\dot996. It's inconvenient for people to search. | Unify the text format for 2x996-tone RU. |  | EDITOR | Editorials | [5 empty] | 2017-11-07 21:54 | EDITOR
13627 | Tianyu Wu | 230 | 2 | 9.4.2.237.3 | 138 | 22 | E | Y | 138.22 | 22 | 9.4.2.237.3 | [5 empty] | B0,B1... are used as bit index for each subfield in following table 9-262aa. It's misleading to use B0-B71 in this figure. | Remove B0-B71 in this figure. Since each subfield has own bit indices, do not need a global bit index here. Alternative resolution is to use global bit indices in table 9-262aa. |  | EDITOR | Editorials | [5 empty] | 2017-11-07 21:54 | EDITOR
13628 | Tianyu Wu | 230 | 2 | 28.1.1 | 327 | 32 | G | Y | 327.32 | 32 | 28.1.1 |  |  | Lochan Verma |  |  | In case the 20MHz-only non-AP HE STA is operating in the 5GHz band, it shall support VHT PHY as well. | The HE PHY with 20 MHz-only capability (see 28.3.9 (Mathematical description of signals)) is based on the VHT PHY defined in Clause 21 (Very High Throughput (VHT) PHY specification), which in turn is based on the HT PHY defined in Clause 19 (High Throughput (HT) PHY specification), which in turn is based on the OFDM PHY defined in Clause 17 (Orthogonal frequency division multiplexing (OFDM) PHY specification). |  | EDITOR | PHY Intro | [5 empty] | 2017-11-07 14:06 | EDITOR
13629 | Tianyu Wu | 230 | 2 | 28.1.1 | 327 | 48 | G | Y | 327.48 | 48 | 28.1.1 |  |  | Lochan Verma |  |  | There are many types of resource units. Depending on unit type, may not zero out more than one RU, it can be one 242 tone RU to zero out. | For channel widths greater than or equal to 80 MHz, the HE PHY supports preamble puncturing transmissions where one or more of the non-primary 20 MHz channels in an HE MU PPDU with more than one resource unit (RU) are zeroed out. |  | EDITOR | PHY Intro | [5 empty] | 2017-11-07 14:06 | EDITOR
13630 | Tianyu Wu | 230 | 2 | 28.3.3.3 | 365 | 6 | G | Y | 365.06 | 6 | 28.3.3.3 |  |  | Youhan Kim |  |  | In case of mixed RUs transmissions, for example mixed 26 and 106 tone RUs in 20Mhz, indicating null subcarrier index may bring some confusion. Need some clarification text. | Add a note: "Unless null subcarrier index is occupied by allocated resource unit, there are zero energy in null subcarrier index." |  | EDITOR | PHY OFDMA overview | [5 empty] | 2017-11-07 14:12 | EDITOR
13631 | Tianyu Wu | 230 | 2 | 28.3.3.7 | 367 | 65 | G | Y | 367.65 | 65 | 28.3.3.7 |  |  | Youhan Kim |  |  | This sentence is confusing. When non-AP STA supports 80 MHz in 160/80+80, then AP shall not allocate RUs outside of the primary 80MHz? | Please clarify |  | EDITOR | PHY OFDMA overview | [5 empty] | 2017-11-07 14:12 | EDITOR
13632 | Tianyu Wu | 230 | 2 | 28.3.3.11.2 | 369 | 65 | T | Y | 369.65 | 65 | 28.3.3.11.2 |  |  | Youhan Kim |  |  | Why STA shall support reception of an HE TB PPDU? | A STA that sets the Partial Bandwidth UL MU-MIMO subfield of the HE PHY Capabilities Information field in the HE Capabilities element that it transmits to 1 shall support transmission and reception of an HE TB PPDU with RU sizes greater than or equal to 106 subcarriers. |  | EDITOR | PHY OFDMA overview | [5 empty] | 2017-11-07 14:12 | EDITOR
13633 | Tianyu Wu | 230 | 2 | 28.3.3.11.5 | 370 | 41 | G | Y | 370.41 | 41 | 28.3.3.11.5 |  |  | Youhan Kim |  |  | There is no indication of when to transmit in the Common Info field of the trigger frame. "The Common Info field of the Trigger frame indicates to the STAs performing the UL MU transmissions when to transmit, and the duration of the payload and packet extension." | Remove "when to transmit, and" in the sentence. |  | EDITOR | PHY OFDMA overview | [5 empty] | 2017-11-07 14:12 | EDITOR
13634 | Tianyu Wu | 230 | 2 | 28.3.10.9 | 436 | 28 | T | Y | 436.28 | 28 | 28.3.10.9 |  |  | Hongyuan Zhang |  |  | For 1x/2x LTF, the transmitter shall be mandate to select spatial mapping matrices to preserve the smoothness of the physical channel otherwise the channel estimation accuracy will be very bad at receiver side. | Add a note to emphasis that for 1x/2x LTF, bad smoothness may lead to significant performance loss. |  | EDITOR | PHY Preamble | [5 empty] | 2017-11-15 22:13 | EDITOR
13635 | Tianyu Wu | 230 | 2 | 28.3.10.8.5 | 426 | 16 | G | Y | 426.16 | 16 | 28.3.10.8.5 |  |  | Tianyu Wu |  |  | The HE SIG B resource allocation signaling is sophisticate, suggest to add some examples in the Annex to help people synchronize the understanding. | Add some HE SIG B signaling examples in Annex. |  | EDITOR | HE-SIG-B | [5 empty] | 2017-11-08 14:45 | EDITOR
13636 | Tianyu Wu | 230 | 2 | 28.3.10.8.3 | 423 | 29 | E | Y | 423.29 | 29 | 28.3.10.8.3 | [5 empty] | Duplicate "the" in "theThe User Specific ..." | Remove the second "The" |  | EDITOR | Editorials | [5 empty] | 2017-11-07 21:54 | EDITOR
13637 | Tianyu Wu | 230 | 2 | 28.3.10.8.3 | 423 | 30 | E | Y | 423.3 | 30 | 28.3.10.8.3 | [5 empty] | "... of an HE-SIG-B content channel consists of one or more HE-SIG-B content channel 1." | Simplify to "of HE-SIG-B content channel 1" |  | EDITOR | Editorials | [5 empty] | 2017-11-07 21:54 | EDITOR
13638 | Tianyu Wu | 230 | 2 | 28.3.10.8.3 | 424 | 4 | T | Y | 424.04 | 4 | 28.3.10.8.3 |  |  | Lochan Verma |  |  | Signaling of 996 tone RU in 160/80+80 Mhz PPDU need to be clarified. | Add a paragraph clarifying the 996 tone RU signaling. There will be 4 RU allocation subfields in total, each HE SIG B content channel carries 2 RU allocation subfields. |  | EDITOR | HE-SIG-B | [5 empty] | 2017-11-07 14:36 | EDITOR
13639 | Tianyu Wu | 230 | 2 | 27.15.2 | 314 | 61 | T | Y | 314.61 | 61 | 27.15.2 |  |  | Alfred Asterjadhi |  |  | It's not natural to use a combination of two capability bits to indicate support of HE ER SU PPDU. | Add a capability bit for HE ER SU PPDU |  | EDITOR | Format and rate selection | [5 empty] | 2017-11-07 15:59 | EDITOR
13640 | Tianyu Wu | 230 | 2 | 28.1.1 | 328 | 8 | T | Y | 328.08 | 8 | 28.1.1 |  |  | Tianyu Wu |  |  | The HE ER SU feature should not be a mandatory feature. This feature will not be tested and may not be supported in all devices, so there will be interoperability issue if no capability signaling. | Add a capability bit for HE ER SU PPDU |  | EDITOR | PHY Intro | [5 empty] | 2017-11-08 14:45 | EDITOR
13641 | Tianyu Wu | 230 | 2 | 28.3.3.2 | 364 | 45 | E | Y | 364.45 | 45 | 28.3.3.2 | [5 empty] | Most places describe subcarriers using lower, upper, but here is using leftmost and rightmost. | Change to lowest, highest in this paragraph. |  | EDITOR | Editorials | [5 empty] | 2017-11-07 21:54 | EDITOR
13642 | Tianyu Wu | 230 | 2 | 28.3.3.9.3 | 369 | 10 | T | Y | 369.1 | 10 | 28.3.3.9.3 |  |  | Youhan Kim |  |  | For RU size of 996 subcarriers, there will be 2 RU allocation subfields on each HE-SIG-B content channel, how to split the number of users between the two RU allocation subfields on the same HE-SIG-B content channel need to be clarified. | Add clarification that the second RU allocation subfield for the 996 tone RU on each HE-SIG-B content channel shall set to "01110011" (996-tone RU with no User). |  | EDITOR | PHY OFDMA overview | [5 empty] | 2017-11-07 14:12 | EDITOR
13643 | Tianyu Wu | 230 | 2 | 28.3.10.8.5 | 428 | 33 | T | Y | 428.33 | 33 | 28.3.10.8.5 |  |  | Lochan Verma |  |  | The description is not accurate for "01110011" (996-tone RU with no User fields....) . Since on each HE-SIG-B content channel there are 2 RU allocation subfields. One subfield signal 0 user does not mean there are no user field on this HE-SIG-B content channel. | Change the definition of this entry to "996-tone RU with 0 user indicated in this RU allocation subfield" |  | EDITOR | HE-SIG-B | [5 empty] | 2017-11-07 14:37 | EDITOR
13644 | Tomoko Adachi | 230 | 2 | 9.3.1.9.7 | 79 | 48 | E | Y | 79.48 | 48 | 9.3.1.9.7 | [5 empty] | "A non-AP HE STA that transmits a Multi-STA BlockAck frame with a single AID subfield or with the same values of the AID subfield in Per AID TID Info subfields and sets the RA field to the TA field of the soliciting frame or the address of the recipient STA whose data or management frames are acknowledged." The dependent clause starting from the relative pronoun "that" ends at "in Per AID TID Info subfields" and "and" after that is unnecessary. The verb of the main clause is "sets". | Change "... in Per AID TID Info subfields and sets the RA field to ..." to "... in Per AID TID Info subfields sets the RA field to ...". |  | EDITOR | Editorials | [5 empty] | 2017-11-07 21:54 | EDITOR
13645 | Tomoko Adachi | 230 | 2 | 10.3.7 |  |  | T | Y |  |  | 10.3.7 | [5 empty] | Table 10-5 (Determination of the EstimatedAckTxTime based on properties of the PPDU causing the EIFS) in the baseline should be considered whether to update or to make it invalid for an HE BSS. As the response frame will be in variable length by multiple TIDs and multiple AIDs, it seems it's impossible to estimate the duration of the response frame. Considering that dot11DynamicEIFSActivated is read-only, it's better to add a sentence in 10.3.7 that an HE STA with dot11DynamicEIFSActivated set to true and joining an HE BSS shall not use Equation (10-8). | As in comment. |  | EDITOR | [6 empty] | 2017-11-15 21:37 | EDITOR
13646 | Tomoko Adachi | 230 | 2 | 9.3.1.23.8 | 98 | 11 | T | Y | 98.11 | 11 | 9.3.1.23.8 |  |  | Laurent Cariou |  |  | Is the Multiplexing Flag subfield really the number of STAs that are multiplexed with P-matrix codes on the same set of tones in the same RU minus 1? Then it seems that the Multiplexing Flag subfield may become 0 resulting in no STAs. | Delete "minus 1". |  | EDITOR | NDP feedback | [5 empty] | 2017-11-07 16:25 | EDITOR
13647 | Tomoko Adachi | 230 | 2 | LoT | 26 | 7 | E | Y | 26.07 | 7 | LoT | [5 empty] | Orders of Table 28-59 and 28-58 are reversed. | Change to show first Table 28-58 and then Table 28-59. |  | EDITOR | Editorials | [5 empty] | 2017-11-07 21:54 | EDITOR
13648 | Tomoko Adachi | 230 | 2 | LoT | 26 | 17 | E | Y | 26.17 | 17 | LoT | [5 empty] | Orders of Table 28-67 and 28-66 are reversed. | Change to show first Table 28-66 and then Table 28-67. |  | EDITOR | Editorials | [5 empty] | 2017-11-07 21:54 | EDITOR
13649 | Tomoko Adachi | 230 | 2 | 9.4.1.62 | 106 | 39 | E | Y | 106.39 | 39 | 9.4.1.62 |  |  | Liwen Chu |  |  | "The HE MIMO Control field is included in every HE Compressed Beamforming frame (see 9.4.1.63 (HE Compressed Beamforming Report field))." There is no HE Compressed Beamforming frame. It should be HE Compressed Beamforming And CQI frame. Moreover, the cited subclase should not be 9.4.1.63 as it is a subclause for a field, but 9.6.28.2. | As in comment. |  | EDITOR | Editorials | [5 empty] | 2017-11-15 21:10 | EDITOR
13650 | Tomoko Adachi | 230 | 2 | 9.4.1.62 | 108 | 24 | E | Y | 108.24 | 24 | 9.4.1.62 |  |  | Liwen Chu |  |  | "In an HE Compressed Beamforming And CQI frame not carrying all or part of an HE compressed beamforming report, the Nc Index, Nr Index, Channel Width, Grouping, Codebook Information, Feedback Type and Sounding Dialog Token Number subfields are reserved, the First Feedback Segment subfield is set to 0 and the Remaining Feedback Segments subfield is set to 7." Here, "or part" is already covered by "not carrying all" and redundant. It should be deleted. | As in comment. |  | EDITOR | Editorials | [5 empty] | 2017-11-15 21:10 | EDITOR
13651 | Tomoko Adachi | 230 | 2 | 27.5.5.1 | 258 | 5 | T | Y | 258.05 | 5 | 27.5.5.1 |  |  | Abhishek Patil |  |  | "An unassociated HE STA shall initialize the range of OFDMA contention window (OCW) upon reception of the UORA Parameter Set element from the intended HE AP." In this subclause, only unassociated STAs' behaviour to set the OCW is described, but not for associated STAs. And sorry, I remember I insisted that default parameters may be used when a STA missed the latest element, but reading the 8th para in 27.5.5.1, it just says the most recently received element at the non-AP STA and doesn't care whether the STA missed the real latest one. So, that case is already taken care there. | Remove the following second para in 27.5.5.2: "An HE STA shall maintain an internal OFDMA contention window (OCW) and an internal OBO counter. OCW is an integer in the range [OCWmin, OCWmax]." Change the 8th and 9th para in 27.5.5.1 as follows: "*An HE STA shall maintain an internal OFDMA contention window (OCW) and an internal OFDMA random access backoff (OBO) counter. The OCW is an integer in the range [OCWmin, OCWmax].* An *associated* HE STA shall obtain OCWmin and OCWmax from the most recently received UORA Parameter Set element (see 9.4.2.239 (UL OFDMA-based Random Access (UORA) Parameter Set element)) carried in the management *frame* transmitted by its associated AP *and select the OCW from the latest OCWmin and OCWmax*. A non-AP STA with dot11MultiBSSIDActivated set to true and associated with a nontransmitting BSSID may inherit the OCW Range values from the UORA Parameter Set element advertised by the transmitted BSSID if the element is not carried in the Nontransmitted BSSID Profile subelement for that BSSID. An unassociated HE STA shall initialize the range of *OCW* upon reception of the UORA Parameter Set element from the intended HE AP. If the *unassociated* HE STA has not received UORA Parameter Set element from the AP it wishes to communicate with, it shall use the default value OCWmin = 7 and OCWmax = 31 to be used upon reception of a Trigger frame containing RU with an AID12 subfield equal to *2045*. Each time an unassociated HE STA communicates with a different AP using random access*,* it shall initiate its *OBO* based on the default values or based on the parameters from the received UORA Parameter Set element for that AP." |  | EDITOR | UORA | [5 empty] | 2017-11-09 16:06 | EDITOR
13652 | Tomoko Adachi | 230 | 2 | 27.5.5.2 | 258 | 18 | T | Y | 258.18 | 18 | 27.5.5.2 |  |  | Stephane Baron |  |  | The title of the subclause is "UORA procedure" but it's to general. In the contrast to 27.5.5.3 (Retransmission procedure for UORA), it's better to be "Transmission procedure for UORA". | As in comment. Also change the first sentence in the first para to "In this subclause, the transmission procedure for UORA is described." |  | EDITOR | UORA | [5 empty] | 2017-11-09 16:02 | EDITOR
13653 | Tomoko Adachi | 230 | 2 | 27.5.5.3 | 260 | 11 | T | Y | 260.11 | 11 | 27.5.5.3 |  |  | Stephane Baron |  |  | "If the HE TB PPDU is not successfully transmitted in the selected random access RU, then the STA shall update its OCW to 2 x OCW + 1 when the OCW is less than the value of OCWmax, and shall randomly select its OBO counter in the range of 0 and OCW." What happens when the OCW range changes? For example, the current OCW or 2 x OCW + 1 may become larger than the latest OCWmax. Or they may be less than the latest OCWmin. Need a description. Furthermore, the part ", and shall randomly select its OBO counter in the range of 0 and OCW" is obvious to do so from the concept of OCW. | Change to "If the HE TB PPDU is not successfully transmitted in the selected random access RU, then the STA shall update its OCW to 2 x OCW + 1 under the condition that the updated OCW is within the range of the latest OCWmin and OCWmax. If 2 x OCW + 1 exceeds the latest OCWmax, then the STA shall updates its OCW to the latest OCWmax. If 2 x OCW + 1 is less than the latest OCWmin, then the STA shall updates its OCS to the latest OCWmin." |  | EDITOR | UORA | [5 empty] | 2017-11-09 16:02 | EDITOR
13654 | Tomoko Adachi | 230 | 2 | 28.3.10.8.6 | 430 | 43 | E | Y | 430.43 | 43 | 28.3.10.8.6 | [5 empty] | The title of the figure is "Figure 28-30--Illustration for the mapping of the 8-bit RU Allocation subfield and the position of the User field to the STA's assignment for one 20 MHz channel". The figure is just one example, so should be said to be an example. | As in comment. |  | EDITOR | Editorials | [5 empty] | 2017-11-07 21:54 | EDITOR
13655 | Tomoko Adachi | 230 | 2 | 27.11.1 |  |  | T | Y |  |  | 27.11.1 | [5 empty] | All of the description for the STA_ID_LIST is done based on "RU", for example "Each element of the TXVECTOR parameter STA_ID_LIST identifies the STA or group of STAs that is the recipient of an *RU* in the HE MU PPDU." In 3.2, RU is defined as "a group of 26, 52, 106, 242, 484, 996 or 2+∙996 subcarriers as an allocation unit." and therefore, it is for OFDMA. As the STA_ID_LIST should be also applied to pure MU-MIMO, the expression should be revisited, or the definition in 3.2 should be revisited. | As in comment. |  | EDITOR | [6 empty] | 2017-11-15 21:37 | EDITOR
13656 | Tomoko Adachi | 230 | 2 | 27.2.4 | 224 | 9 | E | Y | 224.09 | 9 | 27.2.4 | [5 empty] | "... not solicit an immediate response from the STA STA or the received frame is a Trigger frame ." Duplicated "STA"s and extra space before the period. | Delete one "STA" and delete extra space before the period. |  | EDITOR | Editorials | [5 empty] | 2017-11-07 21:54 | EDITOR
13657 | Tomoko Adachi | 230 | 2 | 27.2.5.1 | 225 | 51 | T | Y | 225.51 | 51 | 27.2.5.1 |  |  | Po-Kai Huang |  |  | Figure 27-1 needs to be updated considering two NAVs operation. | As in comment. |  | EDITOR | MU-RTS/CTS | [5 empty] | 2017-11-07 15:16 | EDITOR
13658 | Tomoko Adachi | 230 | 2 | 27.2.5.1 | 226 | 26 | T | Y | 226.26 | 26 | 27.2.5.1 |  |  | Po-Kai Huang |  |  | Figure 27-2 needs to be updated considering two NAVs operation. | As in comment. |  | EDITOR | MU-RTS/CTS | [5 empty] | 2017-11-07 15:16 | EDITOR
13659 | Tomoko Adachi | 230 | 2 | 9.3.1.8.1 |  |  | T | Y |  |  | 9.3.1.8.1 |  |  | Tomoko Adachi |  |  | In the baseline, the BlockAck frame variant encoding and the BlockAckReq frame variant were aligned. As the BlockAck frame variant encoding has been changed from the baseline, the BlockAckReq frame variant encoding should be also changed. The old subfield names should be also searched through the baseline and the draft and should be updated. | As in comment. |  | EDITOR | Ack procedure | [5 empty] | 2017-11-09 13:38 | EDITOR
13660 | Tomoko Adachi | 230 | 2 | 9.7.1 |  |  | T | Y |  |  | 9.7.1 |  |  | Liwen Chu |  |  | The EOF field should be changed to EOF/Ack solicitation field, as it's no more just showing the end of the frame but also showing the presence of a QoS Data frame or Action frame soliciting an Ack frame. Follow what we did when we add another use for the order field. | Change the EOF field to EOF/Ack solicitation field throught the draft. |  | EDITOR | A-MPDU | [5 empty] | 2017-11-09 15:08 | EDITOR
13661 | Tomoko Adachi | 230 | 2 | 9.7.1 | 168 | 54 | T | Y | 168.54 | 54 | 9.7.1 |  |  | Liwen Chu |  |  | "... and set to 1 in a MPDU delimiter preceding a QoS Data frame or Action frame soliciting an Ack frame in response that are contained in an ack-enabled multi-TID A-MPDU as described in 10.13.7 (Setting the EOF field of the MPDU delimiter) and 27.10.4.3 (Ack-enabled multi-TID A-MPDU operation). Set to 0 otherwise." Subclause 10.13.7 adds nothing for a case when a QoS Data frame or Action frame soliciting an Ack frame aggregated. | Delete "10.13.7 (Setting the EOF field of the MPDU delimiter) and " from pp.ll 168.54. |  | EDITOR | A-MPDU | [5 empty] | 2017-11-09 15:08 | EDITOR
13662 | Tomoko Adachi | 230 | 2 | 27.10.4.3 | 303 | 58 | E | Y | 303.58 | 58 | 27.10.4.3 | [5 empty] | "... as defined in 227.4.4 (Per-PPDU acknowledgment selection rules)." Wrong reference. It should be 27.4.4. | As in comment. |  | EDITOR | Editorials | [5 empty] | 2017-11-07 21:54 | EDITOR
13663 | Tomoko Adachi | 230 | 2 | 27.4.4.2 | 239 | 13 | T | Y | 239.13 | 13 | 27.4.4.2 |  |  | George Cherian |  |  | "An HE STA that receives an HE SU PPDU with an A-MPDU that contains QoS Data or QoS Null frames addressed to it shall follow the following acknowledgment procedure:" An S-MPDU that is an Action Ack frame is also allowed. | Change as follows: "An HE STA that receives an HE SU PPDU with an A-MPDU that contains MAC frame(s) addressed to it shall follow the following acknowledgment procedure:" |  | EDITOR | Ack procedure | [5 empty] | 2017-11-07 15:11 | EDITOR
13664 | Tomoko Adachi | 230 | 2 | 27.4.4.2 | 239 | 16 | T | Y | 239.16 | 16 | 27.4.4.2 |  |  | George Cherian |  |  | How can a recipient know the received HE SU PPDU is either of 1) to 3) cases? Some MPDUs within an A-MPDU can fail. If there are errors, the recipient cannot be 100% sure between case 2) and case 3). One implementation may be that if there is no errors and it is definitely case 2), then the recipient will respond with C-BA, but otherwise respond with M-BA. Other implementation may be that the recipient decides based on only successful MPDUs. Bad implementation may further determine it's case 1) when a single frame is only successfully received with other multiple frames in error. Considering these, using "shall" statement is meaningless. | Change as follows: 1) If the HE SU PPDU has no errors and is detected to carry an S-MPDU that is ... an Action frame soliciting an Ack frame, ... 2) If the HE SU PPDU has no errors and is detected to carry a single-TID A-MPDU ... 3) Otherwise, the STA shall respond with a Multi-STA BlockAck frame as defined in 27.4.2 (Acknowledgement context in a Multi-STA BlockAck frame), carried in an SU PPDU. |  | EDITOR | Ack procedure | [5 empty] | 2017-11-07 15:11 | EDITOR
13665 | Tomoko Adachi | 230 | 2 | 27.4.4.3 | 239 | 42 | T | Y | 239.42 | 42 | 27.4.4.3 |  |  | George Cherian |  |  | "The A-MPDUs in the HE MU PPDU shall not contain an Action frame or an MMPDU that solicits a response." There is no problem containing an Action Ack frame in one of the PSDUs that solicits an immediate response within the HE MU PPDU. This restriction is too much. By allowing this, the recipient that is solicited an immediate response will be just the same with what is written in 27.4.4.2. | Change the two paragraphs in 27.4.4.3 as follows: "If an AP intends to solicit an immediate response in an SU PPDU the following apply: -- An AP shall set the Ack Policy field of the QoS Data and QoS Null frames to Normal Ack or Implicit Block Ack Request in at most one A-MPDU in the HE MU PPDU (see 10.3.2.10.1 (Acknowledgement procedure for DL MU PPDU in SU format) for an example of this sequence). -- The A-MPDUs in the HE MU PPDU other than the A-MPDU that solicits an immediate response shall not contain an Action Ack frame. A non-AP STA that receives an HE MU PPDU with an A-MPDU that solicits an immediate response shall follow the same acknowledgment procedure as in 27.4.4.2." |  | EDITOR | Ack procedure | [5 empty] | 2017-11-07 15:11 | EDITOR
13666 | Tomoko Adachi | 230 | 2 | 27.4.4.4 | 240 | 21 | T | Y | 240.21 | 21 | 27.4.4.4 |  |  | George Cherian |  |  | How can a recipient know the received HE SU PPDU is either of 1) to 3) cases? Similar comment to the one in 27.4.4.2, pp.ll 239.16. | Change as follows: 1) If the HE MU PPDU or HE SU PPDU has no errors and is detected to carry an S-MPDU that is ... an Action frame soliciting an Ack frame, ... 2) If the HE MU PPDU or HE SU PPDU has no errors and is detected to carry a single-TID A-MPDU ... 3) Otherwise, the STA shall respond with a Multi-STA BlockAck frame as defined in 27.4.2 (Acknowledgement context in a Multi-STA BlockAck frame), carried in an SU PPDU. |  | EDITOR | Ack procedure | [5 empty] | 2017-11-07 15:11 | EDITOR
13667 | Tomoko Adachi | 230 | 2 | 27.4.4.4 |  |  | T | Y |  |  | 27.4.4.4 |  |  | George Cherian |  |  | (Resubmitting the same problem pointed out by CID 9351.) What happens if the AP transmits in an A-MPDU with a Trigger frame, an Action frame soliciting an Ack frame, and QoS Data frames aggregated, but the non-AP STA only receives the Action frame? The STA should not respond for this case, however, it is not restricted to aggragate a Trigger frame, so the STA cannot determine whether it can respond or not. One approach would be to add a rule that when the STA received the PPDU with no errors and confirmed that it is an S-MPDU, it transmits an Ack frame, when the STA recieved an A-MPDU and received the first two MPDUs successfully (within these two MPDUs, there should be a Trigger frame if there is), it transmits a response frame accordingly, and otherwise the STA shall not transmit a response frame. But this is quite complicated. The other approach would be to just give it up, rely on the recovery mechanism, and follow the rules in 27.4.4 (in this case, as there are errors and cannot determine if it is a single TID A-MPDU, a response frame should be a M-BA by the rules in 27.4.4.2 or 27.4.4.3), but add a note in 27.4.4.4 that there is such risk. | Add a note at the end of 27.4.4.4 as follows: "NOTE--As an Action frame soliciting an Ack frame does not contain Ack Policy field, the non-AP STA responds with an SU PPDU when it fails to receive a Trigger frame or a frame with a UMRS Control field is present. This results in colision with the HE TB PPDU sent by the other non-AP STAs." |  | EDITOR | Ack procedure | [5 empty] | 2017-11-07 15:11 | EDITOR
13668 | Tomoko Adachi | 230 | 2 |  |  |  | T | Y | [8 empty] | An Action Ack frame is not defined. Neither does an Action-Ack frame. It is just an Action frame, in contrast to an Action No Ack frame. | Change "Action Ack frame", "Action-Ack frame", and "Action frame soliciting an Ack frame" appearing in the draft to just Action frame". |  | EDITOR | Editorials | [5 empty] | 2017-11-09 15:54 | EDITOR
13669 | Tomoko Adachi | 230 | 2 | 9.2.4.6.4.2 |  |  | T | Y |  |  | 9.2.4.6.4.2 |  |  | Yongho Seok |  |  | Reading 27.10.4.3, it is not allowed to transmit an A-MPDU which is a Trigger frame + Action frame soliciting an Ack frame. To solicit an HE TB PPDU with an A-MPDU not containing data frames, the AP needs to set the UMRS Control field to the Action frame and construct an S-MPDU. (The other way will be to include a data frame.) However, this is not explained in 9.2.4.6.4.2 at all. | Add a sentence in 9.2.4.6.4.2 as follows: "To solicit an HE TB PPDU with an A-MPDU containing an Action frame but not containing data frames, an AP shall set the UMRS Control field in the Action frame." |  | EDITOR | HT Control | [5 empty] | 2017-11-09 16:20 | EDITOR
13670 | Tomoko Adachi | 230 | 2 | 3 |  |  | T | Y |  |  | 3 |  |  | Alfred Asterjadhi |  |  | The discussion may go back to the baseline, but an "HE BSS" is not defined. (Not even HT BSS nor VHT BSS.) There is an implicit understanding that a BSS with a Beacon or Probe Response frame that includes an HT/VHT/HE Capabilities element is an HT/VHT/HE BSS. Why not add such explanation in BSS? The problem is that the definition for BSS is in 3.1, not specific to IEEE Std 802.11, but the HT/VHT/HE BSS is specific to IEEE Std 802.11. But is BSS really a general term? | Move the definition of BSS from 3.1 to 3.2 and add an explanation that a BSS with a Beacon or Probe Response frame that includes an HT/VHT/HE Capabilities element is an HT/VHT/HE BSS. |  | EDITOR | HE BSS operation | [5 empty] | 2017-11-15 22:11 | EDITOR
13671 | Tomoko Adachi | 230 | 2 | 28.3.10.10 | 447 | 2 | E | Y | 447.02 | 2 | 28.3.10.10 | [5 empty] | There is a redundant page break between "... according to the RU_TONE_SET_INDEX and FEED-" and "BACK_STATUS." | Delete the page break. |  | EDITOR | Editorials | [5 empty] | 2017-11-07 21:54 | EDITOR
13672 | Tomoko Adachi | 230 | 2 | 28.3.17 | 485 | 28 | E | Y | 485.28 | 28 | 28.3.17 | [5 empty] | "The generation of HE-LTF symbols for the HE TB NDP feedback PPDU was defined in 28.3.10.10 (HE-LTF)" It doesn't need to be expressed in the preterit. | Change "was" to "is". |  | EDITOR | Editorials | [5 empty] | 2017-11-07 21:54 | EDITOR
13673 | Tomoko Adachi | 230 | 2 |  |  |  | E | Y | [8 empty] | There are references that don't have hyperlink. Ex. 4 appearances in the first para of 28.3.10.10, one appearance in the third para of 28.3.10.10. | Add hyperlinks to the references. |  | EDITOR | Editorials | [5 empty] | 2017-11-07 21:54 | EDITOR
13674 | Tomoko Adachi | 230 | 2 | 9.4.2.237.1 | 132 | 56 | E | Y | 132.56 | 56 | 9.4.2.237.1 | [5 empty] | Change Tx Rx HEMCS NSS Support subfield in Figure 9-589cj to Supported HE-MCS And NSS Set subfield. | As in comment. |  | EDITOR | Editorials | [5 empty] | 2017-11-07 21:54 | EDITOR
13675 | Tomoko Adachi | 230 | 2 |  |  |  | T | Y | [5 empty] | Ming Gan |  |  | The draft allowed the A-MSDU to be fragmented but there are still expressions in the baseline that it's not allowed. | Search where it is expressed that A-MSDU is not allowed to be fragmented and correct the expression. Ex. 3.1 "aggregate medium access control (MAC) service data unit (A-MSDU): A structure that contains one or more MSDUs and is transported within a single (unfragmented) data medium access control (MAC) protocol data unit (MPDU)." --> "aggregate medium access control (MAC) service data unit (A-MSDU): A structure that contains one or more MSDUs. Fragmentation is allowed among HE STAs when the recipient supports fragmented A-MSDU." Ex. 9.2.4.3.5 "MSDU (or fragment thereof) or A-MSDU" --> "MSDU or A-MSDU (or fragment thereof)" |  | EDITOR | Fragmentation | [5 empty] | 2017-11-08 13:58 | EDITOR
13676 | Tomoko Adachi | 230 | 2 | 9.2.4.5.6 | 56 | 51 | T | Y | 56.51 | 51 | 9.2.4.5.6 |  |  | Zhou Lan |  |  | "If an MSDU or A-MSDU is fragmented and is not carried in an A-MPDU, ..." The subject of "is not carried in an A-MPDU" part is vague. This sentence seems to be explaining of a case when the fragments are not carried in an A-MPDU. | Change it to "If an MSDU or A-MSDU is fragmented and if the fragments are not carried in an A-MPDU, ...". |  | EDITOR | Queue size and BSR | [5 empty] | 2017-11-07 21:46 | EDITOR
13677 | Tomoko Adachi | 230 | 2 | 9.2.4.5.6 | 56 | 54 | T | Y | 56.54 | 54 | 9.2.4.5.6 |  |  | Zhou Lan |  |  | "If an MSDU or A-MSDU is fragmented and is carried in an A-MPDU, ..." The subject of "is carried in an A-MPDU" part is vague. This sentence seems to be explaining of a case when the fragments are carried in an A-MPDU. | Change it to "If an MSDU or A-MSDU is fragmented and if the fragments are carried in an A-MPDU, ...". |  | EDITOR | Queue size and BSR | [5 empty] | 2017-11-07 21:46 | EDITOR
13678 | Tomoko Adachi | 230 | 2 | 9.2.4.6.4.5 | 69 | 12 | T | Y | 69.12 | 12 | 9.2.4.6.4.5 |  |  | Zhou Lan |  |  | "If an MSDU or A-MSDU is fragmented and is not carried in an AMPDU, ..." The subject of "is not carried in an A-MPDU" part is vague. This sentence seems to be explaining of a case when the fragments are not carried in an A-MPDU. | Change it to "If an MSDU or A-MSDU is fragmented and if the fragments are not carried in an A-MPDU, ...". |  | EDITOR | Queue size and BSR | [5 empty] | 2017-11-07 21:45 | EDITOR
13679 | Tomoko Adachi | 230 | 2 | 9.2.4.6.4.5 | 69 | 14 | T | Y | 69.14 | 14 | 9.2.4.6.4.5 |  |  | Zhou Lan |  |  | "If an MSDU or A-MSDU is fragmented and is carried in an A-MPDU, ..." The subject of "is carried in an A-MPDU" part is vague. This sentence seems to be explaining of a case when the fragments are carried in an A-MPDU. | Change it to "If an MSDU or A-MSDU is fragmented and if the fragments are carried in an A-MPDU, ...". |  | EDITOR | Queue size and BSR | [5 empty] | 2017-11-07 21:45 | EDITOR
13680 | Tomoko Adachi | 230 | 2 | 27.10.4.1 | 301 | 42 | T | Y | 301.42 | 42 | 27.10.4.1 |  |  | Liwen Chu |  |  | "When TXOP limit is not zero then the STA may aggregate QoS Data frames from one or more TIDs in the A-MPDU under the following conditions:" How about an Action frame? | Allow aggregation of an Action frame. |  | EDITOR | A-MPDU | [5 empty] | 2017-11-09 15:08 | EDITOR
13681 | Tomoko Adachi | 230 | 2 | 3.2 | 34 | 18 | T | Y | 34.18 | 18 | 3.2 | [5 empty] | The definition of OFDMA should be in 3.1 as the same with MU-MIMO. Also the expression should align with that of MU-MIMO, such as use "STA" instead of "user". | As in comment. |  | EDITOR | [6 empty] | 2017-11-15 21:37 | EDITOR
13682 | Tomoko Adachi | 230 | 2 | 3.1 |  |  | T | Y |  |  | 3.1 | [5 empty] | In the baseline, there is the following note after the definition of MU-MIMO: "NOTE--IEEE Std 802.11 supports only downlink (DL) MU-MIMO. See downlink multi-user multiple input, multiple output (DL-MU-MIMO) (in 3.2)." This is not true now. | Copy and paste the definition of MU-MIMO and its note from the baseline to clause 3.1 of the draft and strike out the not to show its deleted. |  | EDITOR | [6 empty] | 2017-11-15 21:37 | EDITOR
13683 | Tomoko Adachi | 230 | 2 | 3.1 |  |  | T | Y |  |  | 3.1 | [5 empty] | In the baseline, PPDU is defined as follows: "The unit of data exchanged between *two peer PHY entities* to provide the PHY data service." This won't include MU PPDU. | Copy and paste the definition of PPDU from the baseline to clause 3.1 of the draft and strike out the "two peer" part to show its deleted. |  | EDITOR | [6 empty] | 2017-11-15 21:37 | EDITOR
13684 | Tomoko Adachi | 230 | 2 | 3.2 |  |  | T | Y |  |  | 3.2 | [5 empty] | In the baseline, MU PPDU is defined as follows: "A PPDU that carries one or more PHY service data units (PSDUs) for one or more stations (STAs) using the downlink multi-user multiple input, multiple output (DL-MU-MIMO) technique." Now that UL and OFDMA are also allowed, they should be covered, too. | Copy and paste the definition of MU PPDU from the baseline to clause 3.2 of the draft and change the definition to also cover UL and OFDMA. |  | EDITOR | [6 empty] | 2017-11-15 21:37 | EDITOR
13685 | Tomoko Adachi | 230 | 2 | 3.2 | 32 | 56 | E | Y | 32.56 | 56 | 3.2 | [5 empty] | Show the change from the baseline. | Add underline for "," after "(SU-MIMO)" and underline ", or orthogonal frequency division multiple access (OFDMA)". |  | EDITOR | Editorials | [5 empty] | 2017-11-07 21:54 | EDITOR
13686 | Tomoko Adachi | 230 | 2 | 3.2 | 33 | 31 | T | Y | 33.31 | 31 | 3.2 | [5 empty] | There are two similar definitions, one is for "high efficiency (HE) extended range (ER) single user (SU) physical layer (PHY) protocol data unit (PPDU)" and the other is for "high efficiency (HE) extended range (ER) single-user (SU) physical layer (PHY) protocol data unit (PPDU)". Although there is just a small difference between them, one having a hypen between single and user and other not, the sentence for the definition is quite different. The first one seems to align with the other definitions in the baseline. | Delete the second definition starting from pp.ll 33.36. |  | EDITOR | [6 empty] | 2017-11-15 21:37 | EDITOR
13687 | Tomoko Adachi | 230 | 2 | 3.2 |  |  | T | Y |  |  | 3.2 |  |  | Matt Fischer |  |  | The definition of SR itself should be included. | Add a definition of SR in clause 3.2. |  | EDITOR | Spatial Reuse | [5 empty] | 2017-11-07 21:41 | EDITOR
13688 | Tomoko Adachi | 230 | 2 | 3.2 | 34 | 50 | T | Y | 34.5 | 50 | 3.2 |  |  | Matt Fischer |  |  | There are SR PPDU and SR_PPDU. Are they different or same? The expression is not clear enough that a reader cannot judge whether it is a typo or a not. | Delete either of the term if they are the same. Change either of the term to be more distinguishable it they are different. |  | EDITOR | Spatial Reuse | [5 empty] | 2017-11-15 22:12 | EDITOR
13689 | Tomoko Adachi | 230 | 2 | 3.2 | 34 | 58 | T | Y | 34.58 | 58 | 3.2 |  |  | Matt Fischer |  |  | "SRP PPDU: a PPDU that is a DSRP_PPDU" Then there is no need to define SRP PPDU but just use DSRP_PPDU. Also, note that there is no period at the end. | Delete the definition or add further explanation why it needs to be defined. |  | EDITOR | Spatial Reuse | [5 empty] | 2017-11-07 21:37 | EDITOR
13690 | Tomoko Adachi | 230 | 2 | 3.2 |  |  | T | Y |  |  | 3.2 |  |  | Matt Fischer |  |  | The definition of SRP-based SR itself should be included. | Add a definition of SRP-based SR in clause 3.2. |  | EDITOR | Spatial Reuse | [5 empty] | 2017-11-15 22:12 | EDITOR
13691 | Tomoko Adachi | 230 | 2 | 3.4 |  |  | T | Y |  |  | 3.4 | [5 empty] | As there is UL OFDMA, UL MU-MIMO should be also added. | Add an acronym definition of UL MU-MIMO in clause 3.4. |  | EDITOR | [6 empty] | 2017-11-15 21:37 | EDITOR
13692 | Tomoko Adachi | 230 | 2 | 4.3.14a | 37 | 12 | T | Y | 37.12 | 12 | 4.3.14a |  |  | Guoqing Li |  |  | Now the PAR also covers the 6 GHz band. | Change the sentence from "The IEEE 802.11 HE STA operates in frequency bands between 1 GHz and 6 GHz." to "The IEEE 802.11 HE STA operates in frequency bands between 1 GHz and 7.125 GHz." |  | EDITOR | General and MAC services | [5 empty] | 2017-11-07 15:04 | EDITOR
13693 | Tomoko Adachi | 230 | 2 | 3.2 | 34 | 24 | T | Y | 34.24 | 24 | 3.2 | [5 empty] | There is a definition of orthogonal frequency division multiple access (OFDMA)-based random access, but now the terminlogy is unified to "Uplink orthogonal frequency division multiple access (OFDMA) based random access (UORA)". | Change the term to "Uplink orthogonal frequency division multiple access (OFDMA) based random access (UORA)". |  | EDITOR | [6 empty] | 2017-11-15 21:37 | EDITOR
13694 | Tomoko Adachi | 230 | 2 | 9.3.1.23 | 87 | 45 | T | Y | 87.45 | 45 | 9.3.1.23 |  |  | Abhishek Patil |  |  | Normative expression should not be used in clause 9. | Change "The AP shall set the MU-MIMO LTF Mode subfield to single stream pilots if the triggered UL PPDU contains partial or full UL OFDMA allocation." to "The AP sets the MU-MIMO LTF Mode subfield to single stream pilots if the triggered UL PPDU contains partial or full UL OFDMA allocation." |  | EDITOR | MU operation | [5 empty] | 2017-11-08 13:19 | EDITOR
13695 | Tomoko Adachi | 230 | 2 | 9.3.1.23 | 89 | 22 | T | Y | 89.22 | 22 | 9.3.1.23 |  |  | Abhishek Patil |  |  | Normative expression should not be used in clause 9. | Change "The PE Disambiguity subfield shall be set to 1 if the condition in Equation (28-113) is met, otherwise it shall be set to 0." to "The PE Disambiguity subfield is set to 1 if the condition in Equation (28-113) is met, otherwise it is set to 0." |  | EDITOR | MU operation | [5 empty] | 2017-11-08 13:19 | EDITOR
13696 | Tomoko Adachi | 230 | 2 | 9.4.1.63 | 114 | 1 | T | Y | 114.01 | 1 | 9.4.1.63 |  |  | Kome Oteri |  |  | Normative expression should not be used in clause 9. Two occurences, may and shall, in the paragraph starting from pp.ll 114.1. | Change the first two sentences starting from pp.ll 114.1 to be a non-normative text. |  | EDITOR | Sounding protocol | [5 empty] | 2017-11-15 21:10 | EDITOR
13697 | Tomoko Adachi | 230 | 2 | 9.4.1.63 | 114 | 4 | E | Y | 114.04 | 4 | 9.4.1.63 |  |  | Kome Oteri |  |  | "... in the Ng = 16 For SU subfield or Ng = 16 For MU subfield, respectively, ..." The two "For" should not start with an upper case. | As in comment. |  | EDITOR | Editorials | [5 empty] | 2017-11-15 21:10 | EDITOR
13698 | Tomoko Adachi | 230 | 2 | 9.4.2.1 | 118 | 10 | E | N | 118.1 | 10 | 9.4.2.1 | [5 empty] | Why not asign the subclause numbers of the new elements in the same order with the that in Table 9-77 to be more readable? | Move Spatial Reuse Parameter Set element to 9.4.2.241, NDP Feedback Report Parameter Set element to 9.4.2.242, BSS Color Change Announcement to 9.4.2.243, and Quiet Time Period Setup to 9.4.2.244. |  | EDITOR | Editorials | [5 empty] | 2017-11-07 21:54 | EDITOR
13699 | Tomoko Adachi | 230 | 2 | 9.4.2.1 | 118 | 49 | E | Y | 118.49 | 49 | 9.4.2.1 | [5 empty] | The reference is missing for ESS Report. | Add reference subclause after "ESS Report" in Table 9-77. |  | EDITOR | Editorials | [5 empty] | 2017-11-07 21:54 | EDITOR
13700 | Tomoko Adachi | 230 | 2 | 9.7.3 | 171 | 33 | E | Y | 171.33 | 33 | 9.7.3 | [5 empty] | "Multi-STA BlockAck" is the correct terminology. | Change "Multi-STA BA" in the middle column in the row for Control Response in Table 9-424 to "Multi-STA BlockAck". |  | EDITOR | Editorials | [5 empty] | 2017-11-07 21:54 | EDITOR
13701 | Tomoko Adachi | 230 | 2 | 9.7.3 | 172 | 26 | E | Y | 172.26 | 26 | 9.7.3 | [5 empty] | "Multi-STA BlockAck" is the correct terminology. | Change "Multi-STA BA" in the middle column in the row for Mullti-STA BlockAck in Table 9-425 to "Multi-STA BlockAck". |  | EDITOR | Editorials | [5 empty] | 2017-11-07 21:54 | EDITOR
13702 | Tomoko Adachi | 230 | 2 | 27.9.2.3 | 294 | 22 | E | Y | 294.22 | 22 | 27.9.2.3 | [5 empty] | "(including HE Trigger-Based PPDU)" Use TB. | Change to "(including HE TB PPDU)". |  | EDITOR | Editorials | [5 empty] | 2017-11-07 21:54 | EDITOR
13703 | Tomoko Adachi | 230 | 2 | 10.3.2.10.3 | 184 | 1 | T | Y | 184.01 | 1 | 10.3.2.10.3 |  |  | George Cherian |  |  | "BlockAck" is the correct terminology. And not a single BlockAck frame is sent but multiple BlockAck frames are sent. | Change "An example of a DL OFDMA BA is shown in Figure 10-12b ..." to "An example of multiple BlockAck frames sent in DL OFDMA is shown in Figure 10-12b ..." |  | EDITOR | Ack procedure | [5 empty] | 2017-11-08 14:41 | EDITOR
13704 | Tomoko Adachi | 230 | 2 | 10.3.2.10.3 | 184 | 26 | E | Y | 184.26 | 26 | 10.3.2.10.3 | [5 empty] | The explanation of Figure 10-12b says the BlockAck frames are sent by DL OFDMA, not just DL MU. The title of Figure 10-12b should align with it. | Change the title of Figure 10-12b to "An example of an UL MU transmission with an immediate DL OFDMA transmission containing individually addressed BlockAck frames acknowledging the frames received from the respective STAs". |  | EDITOR | Editorials | [5 empty] | 2017-11-07 21:54 | EDITOR
13705 | Tomoko Adachi | 230 | 2 | 10.3.2.10.3 | 185 | 18 | E | Y | 185.18 | 18 | 10.3.2.10.3 | [5 empty] | Figures 10-12a to 10-12c all have n STAs, but only Figure 10-12d has 4. If there is no special intention, the figure should align with others in series. | Change Figure 10-12d to show n STAs are involved in the sequence. |  | EDITOR | Editorials | [5 empty] | 2017-11-07 21:54 | EDITOR
13706 | Tomoko Adachi | 230 | 2 | 27.4.4.5 | 240 | 42 | E | Y | 240.42 | 42 | 27.4.4.5 | [5 empty] | A Trigger frame always solicit an immediate response. The part "that solicits an immediate response" is redundant. | Remove "that solicits an immediate response". |  | EDITOR | Editorials | [5 empty] | 2017-11-07 21:54 | EDITOR
13707 | Tomoko Adachi | 230 | 2 | 27.5.1.1 | 242 | 31 | T | Y | 242.31 | 31 | 27.5.1.1 |  |  | Zhou Lan |  |  | "A STA shall not transmit an HE MU PPDU of DL MU-MIMO with OFDMA allocated in an RU that is addressed to ..." The subject "A STA" here is an AP, as transmitting DL MU-MIMO is discussed. | Change it to read "An AP shall not transmit an HE MU PPDU of DL MU-MIMO with OFDMA allocated in an RU that is addressed to ...". |  | EDITOR | MU operation | [5 empty] | 2017-11-08 13:41 | EDITOR
13708 | Tomoko Adachi | 230 | 2 | 27.5.1.1 | 242 | 31 | E | Y | 242.31 | 31 | 27.5.1.1 | [5 empty] | "... an HE MU PPDU of DL MU-MIMO with OFDMA allocated in an RU that is addressed to a STA unless the AP has received from the STA ..." Here, "a STA" should be "STAs", as transmission of DL MU-MIMO is discussed. | Change it to read "... an HE MU PPDU of DL MU-MIMO with OFDMA allocated in an RU that are addressed to STAs unless the AP has received from each of the STAs ...". |  | EDITOR | Editorials | [5 empty] | 2017-11-07 21:54 | EDITOR
13709 | Tomoko Adachi | 230 | 2 | 27.5.3.2.3 | 246 | 54 | E | Y | 246.54 | 54 | 27.5.3.2.3 | [5 empty] | The rules described in this paragraph are especially for the trigger frames in the same MU PPDU. The intention will be more clear if "MU" is added between "same" and "PPDU". | Add "MU" between "same" and "PPDU" where they appear in the paragraph starting from pp.ll 246.54. (3 appearances.) |  | EDITOR | Editorials | [5 empty] | 2017-11-07 21:54 | EDITOR
13710 | Tomoko Adachi | 230 | 2 | 27.5.5.2 | 258 | 31 | E | Y | 258.31 | 31 | 27.5.5.2 | [5 empty] | "Multi-STA BlockAck" is the correct terminology. | Change "Multi-STA BA" to "Multi-STA BlockAck" in Figure 27-5. (2 appearances.) |  | EDITOR | Editorials | [5 empty] | 2017-11-07 21:54 | EDITOR
13711 | Tomoko Adachi | 230 | 2 | 27.6.3 | 265 | 29 | E | Y | 265.29 | 29 | 27.6.3 | [5 empty] | "to one or more HE non-AP STA beamformee" It should be said as "to one or more HE beamformee that are non-AP STAs". | As in comment. |  | EDITOR | Editorials | [5 empty] | 2017-11-07 21:54 | EDITOR
13712 | Tomoko Adachi | 230 | 2 | 27.6.3 | 265 | 55 | T | Y | 265.55 | 55 | 27.6.3 |  |  | Alfred Asterjadhi |  |  | "Rx HE-MCS Map For <= 80 MHz and Rx HE-MCS Map For > 80 MHz subfields" There are not such subfields but "Rx HE-MCS Map <= 80 MHz", "Rx HE-MCS Map 160 MHz", and "Rx HE-MCS Map 80+80 MHz" instead. | Change to "Rx HE-MCS Map <= 80 MHz, Rx HE-MCS Map 160 MHz, and Rx HE-MCS Map 80+80 MHz subfields". |  | EDITOR | Sounding protocol | [5 empty] | 2017-11-07 15:08 | EDITOR
13713 | Tomoko Adachi | 230 | 2 | 9.4.2.237.4 | 145 | 28 | T | Y | 145.28 | 28 | 9.4.2.237.4 |  |  | Ron Porat |  |  | "Rx HE-MCS Map 80+80 MHz" are duplicated in Figure 9-589cm. The latter should be "Tx HE-MCS Map 80+80 MHz". | As in comment. |  | EDITOR | MAC General | [5 empty] | 2017-11-09 16:42 | EDITOR
13714 | Tomoko Adachi | 230 | 2 | 27.15.4.1 | 317 | 20 | E | Y | 317.2 | 20 | 27.15.4.1 | [5 empty] | "..., The <HE-MCS, NSS> tuple ..." It doesn't need to be an upper case. | Change to "..., the <HE-MCS, NSS> tuple ...". |  | EDITOR | Editorials | [5 empty] | 2017-11-07 21:54 | EDITOR
13715 | Tomoko Adachi | 230 | 2 | 27.4.4.6 | 241 | 30 | E | Y | 241.3 | 30 | 27.4.4.6 | [5 empty] | Need a period after "in the HE MAC Capabilities Information field". | As in comment. |  | EDITOR | Editorials | [5 empty] | 2017-11-07 21:54 | EDITOR
13716 | Tomoko Adachi | 230 | 2 | 27.5.3.2.3 | 247 | 31 | T | Y | 247.31 | 31 | 27.5.3.2.3 |  |  | Abhishek Patil |  |  | "An AP may indicate an unassigned RU by using value 2046 in the AID12 subfield." How is it used? It's not explained anywhere in the draft. | Add description how it's used. Or delete the case of including 2046 in the AID12 subfield of the Trigger frame. |  | EDITOR | MU operation | [5 empty] | 2017-11-07 16:02 | EDITOR
13717 | Tomoko Adachi | 230 | 2 |  |  |  | E | Y | [8 empty] | There are "Per User Info" field expressions remaining, which should be "User Info"fields in a Trigger frame. ex. Appears in pp.ll 241.44, 241.45, 243.50, 286.42, 289.43, and 289.48. | Search "Per User Info" and replace with "User Info" throughout the draft. |  | EDITOR | Editorials | [5 empty] | 2017-11-07 21:54 | EDITOR
13718 | Tomoko Adachi | 230 | 2 |  |  |  | E | Y | [8 empty] | As the same field name "RU Allocation" appears in the User Info field of the Trigger frame and in the Common Block subfield of the HE-SIG-B field, whenever "RU Allocaiton" field is used, it should be clarified whether it is the one in the User Info field of the Trigger frame or the one in the Common Block subfield of the HE-SIG-B field. | As in comment. |  | EDITOR | Editorials | [5 empty] | 2017-11-07 21:54 | EDITOR
13719 | Vincent Knowles IV Jones | 230 | 2 | B.4.4.2 | 559 | 54 | T | Y | 559.54 | 54 | B.4.4.2 |  |  | Edward Au |  |  | Whether any kind of frame is transmitted by an AP is up to the AP, and shouldn't be mandatory | Change to O |  | EDITOR | PiCS | [5 empty] | 2017-11-07 15:26 | EDITOR
13720 | Vincent Knowles IV Jones | 230 | 2 | 27.2.5.2 | 226 | 33 | T | Y | 226.33 | 33 | 27.2.5.2 |  |  | Po-Kai Huang |  |  | A transmitter isn't mandated to do this | change "MU-RTS trigger frame shall request" to "MU-RTS trigger frame requests" |  | EDITOR | MU-RTS/CTS | [5 empty] | 2017-11-07 15:16 | EDITOR
13721 | Vincent Knowles IV Jones | 230 | 2 | 27 | 221 | 1 | T | Y | 221.01 | 1 | 27 | [5 empty] | There are not enough features | There are not enough features in the 11ax. Add some more |  | EDITOR | Need Submission | [5 empty] | 2017-11-07 17:46 | EDITOR
13722 | Vincent Knowles IV Jones | 230 | 2 | 27.4.4.6 | 241 | 14 | E | Y | 241.14 | 14 | 27.4.4.6 | [5 empty] | Why is there a sub section (a) | There is no sub section (b). So remove the (a) |  | EDITOR | Editorials | [5 empty] | 2017-11-07 21:54 | EDITOR
13723 | Vincent Knowles IV Jones | 230 | 2 | 27.4.4.6 | 241 | 5 | T | Y | 241.05 | 5 | 27.4.4.6 |  |  | George Cherian |  |  | Using an ACK mechanism in a non-legacy PHY format will cause EIFS and in general, loss of slotting | Eliminate this way of ACKing a TB PPDU and save the industry a big headache |  | EDITOR | Ack procedure | [5 empty] | 2017-11-07 15:11 | EDITOR
13724 | Woojin Ahn | 230 | 2 | 27.14.3.3 | 314 | 30 | T | Y | 314.3 | 30 | 27.14.3.3 |  |  | Guoqing Li |  |  | If an OPS STA receives a TIM element where its corresponding bit is set to 0, it may not access using EDCA properly if its HEMUEDCATimer is nonzero for some ACs | If an OPS STA receives a TIM element where its corresponding bit is set to 0 may set its HEMUEDCATimer[AC] to 0 for all ACs |  | EDITOR | Power management | [5 empty] | 2017-11-07 16:01 | EDITOR
13725 | Woojin Ahn | 230 | 2 | 27.5.3.5 | 254 | 32 | T | Y | 254.32 | 32 | 27.5.3.5 |  |  | Abhishek Patil |  |  | The CS required subfield is set to 0 when AP solicits a short response frame in HE TB PPDU from a non-AP STA. In this case, we should not allow the non-AP STA to aggregate other MPDUs soliciting an additional immediate response. Therefore, if the CS required subfield is set to 0 in a Trigger frame, the TID aggregation limit subfield for the STA must be set to 0. | Add the following: If the CS required is set to 0, the TID Aggregation Limit subfield in the User Info field of the solicited STA shall be set to 0. |  | EDITOR | MU operation | [5 empty] | 2017-11-07 16:02 | EDITOR
13726 | Woojin Ahn | 230 | 2 | 9.7.3 | 173 | 7 | T | Y | 173.07 | 7 | 9.7.3 |  |  | Liwen Chu |  |  | Is it possible to aggregate QoS Data frames with the Ack Policy field set to No Ack in a multi-TID A-MPDU with other Qos Data frames soliciting response? According to Table 9-425, it is not allowed in the current spec. As we already allow an HE STA to aggregate an Action No Ack frame(s) with QoS Data frames with HT-immediate BA agreement, aggregating QoS Data frame(s) with Ack Policy set to No Ack with QoS Data frames with HT-immediate BA agreement in a multi-TID A-MPDU should be allowed as well. | As in comment |  | EDITOR | A-MPDU | [5 empty] | 2017-11-09 15:08 | EDITOR
13727 | Woojin Ahn | 230 | 2 | 27.10.4.1 | 301 | 30 | T | Y | 301.3 | 30 | 27.10.4.1 |  |  | Liwen Chu |  |  | The TID Aggregation Limit has been proposed to save the reordering buffer of an HE recipient with partial state operation and to reduce the length of M-BA. As QoS Data with Ack Policy set to No Ack affects neither the reordering buffer of the recipient nor the length of M-BA, it must be excluded from the TID Aggregation Limit counting | Change to "Any number of QoS Data frame and QoS Null frame with any TID with which the Ack Policy field is set to No Ack may be aggregated in an A-MPDU carried in the HE TB PPDU regardless of the value of the TID Aggregation Limit subfield and the value of the Preferred AC subfield in the Basic Trigger frame." |  | EDITOR | A-MPDU | [5 empty] | 2017-11-09 15:08 | EDITOR
13728 | Woojin Ahn | 230 | 2 | 27.10.4.1 | 300 | 45 | T | Y | 300.45 | 45 | 27.10.4.1 |  |  | Liwen Chu |  |  | It is ambiguos whether an ack-enable A-MPDU shall contain both or either one of: -- One QoS Data frame with the Ack Policy field set to Normal Ack or HTP Ack each carried in an AMPDU subframe with the EOF field set to 1, or one Action frame carried in an A-MPDU subframe with the EOF field set to 1 -- One or more frames in A-MPDU subframes with the EOF field set to 0 that are not under the block ack agreements | Need to clarify |  | EDITOR | A-MPDU | [5 empty] | 2017-11-09 15:08 | EDITOR
13729 | Woojin Ahn | 230 | 2 | 27.10.4.1 | 300 | 50 | T | Y | 300.5 | 50 | 27.10.4.1 |  |  | Liwen Chu |  |  | If a QoS Data frame not under the BA agreement is contained in an ack-enabled A-MPDU, the EOF field must be set to 0? If so, what is the expected Acknowledgement context in M-BA, Ack context or BlockAck context? | Need to clarify |  | EDITOR | A-MPDU | [5 empty] | 2017-11-09 15:08 | EDITOR
13730 | Woojin Ahn | 230 | 2 | 9.2.4.5.6 | 56 | 2 | T | Y | 56.02 | 2 | 9.2.4.5.6 |  |  | Zhou Lan |  |  | If the queue size value is rounded up to the nearest (256, 1024, 32768) octets, even if a non-AP STA transmits all remaining MPDUs in an HE TB PPDU for a certain TID, it will reports the queue size value greater than the actual size of transmitting data in most cases. This may cause the AP to schedule another UL MU for the STA without data to transmit. Therefore, it seems better to round down the queue size value for HE STA or to assign a specific value to indicate that the queue for that TID is emptied by the ongoing transmission. | As in comment |  | EDITOR | Queue size and BSR | [5 empty] | 2017-11-07 21:46 | EDITOR
13731 | Woojin Ahn | 230 | 2 | 27.5.5.1 | 257 | 44 | T | Y | 257.44 | 44 | 27.5.5.1 |  |  | Chitto Ghosh |  |  | In a trigger-enabled broadcast TWT, the TWT scheduling AP may want to solicit PS-poll frames or U-APSD trigger frames using UORA only from the TWT scheduled STAs. It is necessary to define a method for this purpose. For example, if some field is set to a specific value in a User Info field of random access RU, only TWT scheduled STAs for that TWT may access that RU with a PS-poll or a U-APSD trigger frame. | As in comment |  | EDITOR | UORA | [5 empty] | 2017-11-07 15:23 | EDITOR
13732 | Woojin Ahn | 230 | 2 | 27.10.4.3 | 303 | 62 | T | Y | 303.62 | 62 | 27.10.4.3 |  |  | Liwen Chu |  |  | When a STA receives an Ack frame in response to the immediately preceeding Ack-enabled MT A-MPDU containing more than one EOF:1 MPDUs, it ignores the Ack frame. In this case, what is the expected behavior of the EDCAF? As the recipient might have sent the Ack frame in response to the MPDU from the primary AC, it may not be reasonable to define it as a failure. Note that if there is at least one immediate response frame, transmission of an HE MU PPDU or a Trigger frame is regarded as success. | As in comment |  | EDITOR | A-MPDU | [5 empty] | 2017-11-09 15:08 | EDITOR
13733 | Woojin Ahn | 230 | 2 | 10.22.2.8 | 199 | 40 | T | Y | 199.4 | 40 | 10.22.2.8 |  |  | Alfred Asterjadhi |  |  | A TXOP holder may exceed the TXOP limit for retransmission of an MPDU, not in an A-MPDU consisting of more than one MPDU. However If the retransmitted MPDU is not the same as the initailly transmitted MPDU, the TXOP limit shall not be exceeded. Note: A retransmitted dynamic fragment may have different size under a certain condition. | A TXOP holder may exceed the TXOP limit for retransmission of an MPDU unless the size of the MPDU is the same as the initially transmitted MPDU |  | EDITOR | EDCA | [5 empty] | 2017-11-15 21:14 | EDITOR
13734 | Woojin Ahn | 230 | 2 | 27.4.4.1 | 239 | 1 | T | Y | 239.01 | 1 | 27.4.4.1 |  |  | George Cherian |  |  | The terms 'S-MPDU', 'single TID A-MPDU' and 'multi-TID A-MPDU' define the ways of constructing an A-MPDU for HE STA as an originator. At the receiver side, however, the recipeint may not verify whether the received A-MPDU is an S-MPDU, a single TID A-MPDU' or a multi-TID A-MPDU as intended by the originator in case the received A-MPDU contains an error. Furthermore, the recipient doesn't need to know the type of A-MPDU in order to decide the response frame format, but the number of TIDs requiring immediate response and the presence of an Action frame and MPDU with EOF:1 | Delete 'S-MPDU', 'single TID A-MPDU', 'multi-TID A-MPDU' from this subcluase and the subsequent subcluases, and rewrite the rules based on the number of TIDs requiring immediate responses and EOF:1 MPDU among successfully received MPDUs by the recipient |  | EDITOR | Ack procedure | [5 empty] | 2017-11-07 15:11 | EDITOR
13735 | Woojin Ahn | 230 | 2 | 27.4.4.2 | 239 | 16 | T | Y | 239.16 | 16 | 27.4.4.2 |  |  | George Cherian |  |  | A single TID A-MPDU may include the following: One frame with a single TID value with the Ack Policy field equal to Normal Ack or one Action frame, at least one of QoS Null frame with the Ack Policy set to No Ack. In this case, the recipient shall respond with an Ack frame. However, the current spec doesn't cover the case. | If the HE SU PPDU carries an S-MPDU or an A-MPDU that includes only one MPDU with EOF = 1 soliciting an immeidate response, then the STA shall respond with an Ack frame |  | EDITOR | Ack procedure | [5 empty] | 2017-11-07 15:11 | EDITOR
13736 | Woojin Ahn | 230 | 2 | 27.4.4.2 | 239 | 20 | T | Y | 239.2 | 20 | 27.4.4.2 |  |  | George Cherian |  |  | In an multi-TID A-MPDU, MPDUs from different TIDs don't have to have the same value of the Ack Policy subfield. Therefore, a non ack-enabled multi-TID A-MPDU may contains QoS Data frames from one TID with the Ack Policy subfield set to implicit BAR and another TID with the Ack Policy subfield set to Block Ack. In this case, the recipient should respond with a compressed BA frame, because the MPDUs from only one TID require immediate responses. | If the HE SU PPDU carries an A-MPDU that includes one or more MPDU, and if one or more MPDU from only one TID solicits an immediate response and the EOF of the MPDU is set to 1, then the STA shall respond with an Compressed BlockAck frame. If the HE SU PPDU carries an A-MPDU that includes one or more MPDU, and if one or more MPDU from more than one TID solicits an immediate response, then the STA shall respond with an Multi-STA BlockAck. |  | EDITOR | Ack procedure | [5 empty] | 2017-11-07 15:11 | EDITOR
13737 | Woojin Ahn | 230 | 2 | 27.4.4.2 | 239 | 16 | T | Y | 239.16 | 16 | 27.4.4.2 |  |  | George Cherian |  |  | An Ack-enabled multi-TID A-MPDU may contains QoS Data frames from a TID with the Ack Policy subfield set to Block Ack and one Qos Data with the EOF field set to 1 or an Action frame. In this case, the recipient must respond with an Ack frame | If the HE SU PPDU carries an S-MPDU or an A-MPDU that includes only one MPDU with EOF = 1 soliciting an immeidate response, then the STA shall respond with an Ack frame. |  | EDITOR | Ack procedure | [5 empty] | 2017-11-07 15:11 | EDITOR
13738 | Woojin Ahn | 230 | 2 | 27.4.4.3 | 239 | 49 | T | Y | 239.49 | 49 | 27.4.4.3 |  |  | George Cherian |  |  | A single TID A-MPDU may include the following: One frame with a single TID value with the Ack Policy field equal to Normal Ack or one Action frame, at least one of QoS Null frame with Ack Policy set to No Ack. In this case, the recipient shall respond with an Ack frame. However, the current spec doesn't cover the case. | If the HE MU PPDU carries an S-MPDU or an A-MPDU that includes only one MPDU with EOF = 1 soliciting an immeidate response, then the STA shall respond with an Ack frame |  | EDITOR | Ack procedure | [5 empty] | 2017-11-07 15:11 | EDITOR
13739 | Woojin Ahn | 230 | 2 | 27.4.4.3 | 239 | 53 | T | Y | 239.53 | 53 | 27.4.4.3 |  |  | George Cherian |  |  | In an multi-TID A-MPDU, MPDUs from different TIDs don't have to have the same Ack Policy value. Therefore, a non ack-enabled multi-TID A-MPDU may contains QoS Data frames from one TID with the Ack Policy subfield set to implicit BAR and another TID with the Ack Policy subfield set to Block Ack. In this case, the recipient should respond with a compressed BA frame, because the MPDUs from only one TID require immediate responses. | If the HE MU PPDU carries an A-MPDU that includes one or more MPDU, and if one or more MPDU from only one TID solicits an immediate response and the EOF of the MPDU is set to 1, then the STA shall respond with an Compressed BlockAck frame. If the HE MU PPDU carries an A-MPDU that includes one or more MPDU, and if one or more MPDU from more than one TID solicits an immediate response, then the STA shall respond with an Multi-STA BlockAck. |  | EDITOR | Ack procedure | [5 empty] | 2017-11-07 15:11 | EDITOR
13740 | Woojin Ahn | 230 | 2 | 27.4.4.3 | 239 | 49 | T | Y | 239.49 | 49 | 27.4.4.3 |  |  | George Cherian |  |  | An Ack-enabled multi-TID A-MPDU may contains QoS Data frames from a TID with the Ack Policy subfield set to Block Ack and one Qos Data with the EOF field set to 1 or an Action frame. In this case, the recipient must respond with an Ack frame | If the HE MU PPDU carries an S-MPDU or an A-MPDU that includes only one MPDU with EOF = 1 soliciting an immeidate response, then the STA shall respond with an Ack frame |  | EDITOR | Ack procedure | [5 empty] | 2017-11-07 15:11 | EDITOR
13741 | Woojin Ahn | 230 | 2 | 27.4.4.4 | 240 | 21 | T | Y | 240.21 | 21 | 27.4.4.4 |  |  | George Cherian |  |  | If a recipient received an EOF:1 MPDU and a Trigger frame, it is better to respond with an Ack frame | If the HE MU PPDU or HE SU PPDU carries an S-MPDU or an A-MPDU that includes only one MPDU with EOF = 1 soliciting an immeidate response, and if a UMRS Control field or a Trigger frame is present, then the STA shall respond with an Ack frame carried in the HE TB PPDU sent as a response. |  | EDITOR | Ack procedure | [5 empty] | 2017-11-07 15:11 | EDITOR
13742 | Woojin Ahn | 230 | 2 | 27.4.4.4 | 240 | 21 | T | Y | 240.21 | 21 | 27.4.4.4 |  |  | George Cherian |  |  | A single TID A-MPDU may include the following: One frame with a single TID value with the Ack Policy field equal to Normal Ack or one Action frame and at least one of QoS Null frame with Ack Policy set to No Ack. In this case, the recipient shall respond with an Ack frame. However, the current spec doesn't cover the case. | If the HE MU PPDU or HE SU PPDU carries an A-MPDU that includes one or more MPDU, and if one or more MPDU from only one TID solicits an immediate response and the EOF of the MPDU is set to 1, and if a UMRS Control field or a Trigger frame is present, then the STA shall respond with an Compressed BlockAck frame. If the HE MU PPDU or HE SU PPDU carries an A-MPDU that includes one or more MPDU, and if one or more MPDU from more than one TID solicits an immediate response, and if a UMRS Control field or a Trigger frame is present, then the STA shall respond with an Multi-STA BlockAck carried in the HE TB PPDU sent as a response. |  | EDITOR | Ack procedure | [5 empty] | 2017-11-07 15:11 | EDITOR
13743 | Woojin Ahn | 230 | 2 | 27.4.4.4 | 240 | 26 | T | Y | 240.26 | 26 | 27.4.4.4 |  |  | George Cherian |  |  | In an multi-TID A-MPDU, MPDUs from different TIDs don't have to have the same Ack Policy value. Therefore, a non ack-enabled multi-TID A-MPDU may contains QoS Data frames from one TID with the Ack Policy subfield set to implicit BAR and another TID with the Ack Policy subfield set to No Ack. In this case, the recipient should respond with a compressed BA frame, because the MPDUs from only one TID require immediate responses. | If the HE MU PPDU or HE SU PPDU carries an S-MPDU or an A-MPDU that includes only one MPDU with EOF = 1 soliciting an immeidate response, and if a UMRS Control field or a Trigger frame is present, then the STA shall respond with an Ack frame carried in the HE TB PPDU sent as a response. |  | EDITOR | Ack procedure | [5 empty] | 2017-11-07 15:11 | EDITOR
13744 | Woojin Ahn | 230 | 2 | 27.5.3.4 | 251 | 64 | T | Y | 251.64 | 64 | 27.5.3.4 |  |  | Abhishek Patil |  |  | The STA may aggregate QoS data frame as long as the QoS Data frame does not solicit an immediate response (e.g., Ack Policy set to No Ack) | As in comment |  | EDITOR | MU operation | [5 empty] | 2017-11-07 16:02 | EDITOR
13745 | Woojin Ahn | 230 | 2 | 27.10.4.3 | 303 | 62 | T | Y | 303.62 | 62 | 27.10.4.3 |  |  | Liwen Chu |  |  | If the originator transmitted an ack-enabled multi-TID A-MPDU, the originator would have set the duration field long enough to contain an M-BA frame. In this case, the recipient could have transmitted an M-BA frame in the given TXOP duration, even if it had received only one MPDU with EOF=1 correctly. Then, in most cases, the originator doesn't have to ignore the response frame. Therefore, it is better for the recipient to respond with an M-BA frame when the received A-MPDU contains an error, if the given duration or the length in the triggering information allows it. | It is better for the recipient to respond with an M-BA frame when the received A-MPDU contains an error, if the given duration or the length in the triggering information allows it. Also corresponding normative behavior must be specified in 27.4.4 |  | EDITOR | A-MPDU | [5 empty] | 2017-11-09 15:08 | EDITOR
13746 | Woojin Ahn | 230 | 2 | 27.5.3.3 | 249 | 10 | T | Y | 249.1 | 10 | 27.5.3.3 |  |  | Abhishek Patil |  |  | If the CS required field is set to 0, the AP is soliciting an immediate response from the STA. In this case, the STA shall not transmit any MPDU soliciting an immediate response in the HE TB PPDU. It is necessary to specify the mentioned normative behavior in this subclause. | As in comment |  | EDITOR | MU operation | [5 empty] | 2017-11-07 16:02 | EDITOR
13747 | Woojin Ahn | 230 | 2 | 9.3.1.9.7 | 80 | 35 | E | Y | 80.35 | 35 | 9.3.1.9.7 | [5 empty] | Per STA Info | Per AID TID Info |  | EDITOR | Editorials | [5 empty] | 2017-11-07 21:54 | EDITOR
13748 | Woojin Ahn | 230 | 2 | 27.4.1 | 235 | 55 | E | Y | 235.55 | 55 | 27.4.1 | [5 empty] | Per STA Info | Per AID TID Info |  | EDITOR | Editorials | [5 empty] | 2017-11-07 21:54 | EDITOR
13749 | Woojin Ahn | 230 | 2 | 27.4.2 | 237 | 11 | E | Y | 237.11 | 11 | 27.4.2 | [5 empty] | unique AID TID Info fields | unique per AID TID Info fields |  | EDITOR | Editorials | [5 empty] | 2017-11-07 21:54 | EDITOR
13750 | Woojin Ahn | 230 | 2 | 27.4.4.2 | 239 | 17 | E | Y | 239.17 | 17 | 27.4.4.2 | [5 empty] | Action Ack frame | Action frame |  | EDITOR | Editorials | [5 empty] | 2017-11-07 21:54 | EDITOR
13751 | Woojin Ahn | 230 | 2 | 27.4.4.4 | 240 | 11 | E | Y | 240.11 | 11 | 27.4.4.4 | [5 empty] | Action-Ack frame | Action frame |  | EDITOR | Editorials | [5 empty] | 2017-11-07 21:54 | EDITOR
13752 | Woojin Ahn | 230 | 2 | 27.4.4.4 | 240 | 17 | E | Y | 240.17 | 17 | 27.4.4.4 | [5 empty] | Action-Ack frame | Action frame |  | EDITOR | Editorials | [5 empty] | 2017-11-07 21:54 | EDITOR
13753 | Woojin Ahn | 230 | 2 | 27.4.4.4 | 240 | 34 | E | Y | 240.34 | 34 | 27.4.4.4 | [5 empty] | Action Ack frame | Action frame |  | EDITOR | Editorials | [5 empty] | 2017-11-07 21:54 | EDITOR
13754 | Xiaofei Wang | 230 | 2 | 9.2.4.6.4.1 | 58 | 8 | T | N | 58.08 | 8 | 9.2.4.6.4.1 |  |  | Yongho Seok |  |  | The current A-Control subfield will have problems with future expansion; if a STA encounters an unknown Control ID, effectively, it cannot parse any of the remaining control fields because it will have no idea how long the first Control ID would be. | Address this issue so that even if a STA encounters a unknown control ID, it still can parse the remainder of the A Control subfield |  | EDITOR | HT Control | [5 empty] | 2017-11-09 16:20 | EDITOR
13755 | Xiaofei Wang | 230 | 2 | 9.2.4.6.4.2 | 59 | 58 | T | N | 59.58 | 58 | 9.2.4.6.4.2 |  |  | Abhishek Patil |  |  | It is not clear to what this "it" refers. Please clarify whether this "it" is the A-MPDU, or the preceeding PPDU. | Change ", and it might additionally" to "which might additionally" |  | EDITOR | MU operation | [5 empty] | 2017-11-07 22:02 | EDITOR
13756 | Xiaofei Wang | 230 | 2 | 9.2.4.6.4.2 | 60 | 4 | T | N | 60.04 | 4 | 9.2.4.6.4.2 |  |  | Abhishek Patil |  |  | The note should be removed since discussions on using BCC and LDPC doesn't belong to the format where no coding is mentioned. | Remove the note |  | EDITOR | MU operation | [5 empty] | 2017-11-07 22:02 | EDITOR
13757 | Xiaofei Wang | 230 | 2 | 9.2.4.6.4.3 | 61 | 4 | T | N | 61.04 | 4 | 9.2.4.6.4.3 |  |  | Guoqing Li |  |  | The sentence " NOTE--The Rx NSS subfield indicates the maximum number of spatial streams at bandwidths that are same as or narrower than 80 MHz." is written a bit awkward | Change the sentence to "NOTE--The Rx NSS subfield indicates the maximum number of spatial streams at bandwidths that are equal to less than 80 MHz." |  | EDITOR | Operating mode | [5 empty] | 2017-11-09 15:03 | EDITOR
13758 | Xiaofei Wang | 230 | 2 | 9.2.4.6.4.4 | 66 | 30 | E | N | 66.3 | 30 | 9.2.4.6.4.4 | [5 empty] | The word "reponds" is spelled incorrectly | change "reponds" to "respond"? |  | EDITOR | Editorials | [5 empty] | 2017-11-07 21:54 | EDITOR
13759 | Xiaofei Wang | 230 | 2 | 9.2.4.6.4.4. | 66 | 35 | T | N | 66.35 | 35 | 9.2.4.6.4.4. |  |  | Frank Hsu |  |  | The Figure XXXX should not be left without a correct reference | add the correct reference |  | EDITOR | Link adaptation | [5 empty] | 2017-11-07 15:54 | EDITOR
13760 | Xiaofei Wang | 230 | 2 | 9.2.4.6.4.5 | 68 | 33 | T | N | 68.33 | 33 | 9.2.4.6.4.5 |  |  | Zhou Lan |  |  | It is not clear how the ACI High field should be set. Please clarifty. At least the reference to Figure 9-18d doesn't seem to be correct. | Please clarify how the ACI High field is to be set; correct the reference to the correct ACI setting figure or table. |  | EDITOR | Queue size and BSR | [5 empty] | 2017-11-07 21:45 | EDITOR
13761 | Xiaofei Wang | 230 | 2 | 27.5.5.3 | 260 |  | T | N | 260 |  | 27.5.5.3 |  |  | Stephane Baron |  |  | "If the HE TB PPDU is not successfully transmitted in the selected random access RU, then the STA shall update its OCW to 2OCW + 1 when the OCW is less than the value of OCWmax, ..." The sentence is not clear. In one understanding, when OCW is less than OCWmax, we could use OCWnew=2OCW+1, but it is possible that OCWnew is greater than OCWmax. | Change the phrase "update its OCW to 2OCW+1" to "update its OCW to min(2 OCW+1, OCWmax)." |  | EDITOR | UORA | [5 empty] | 2017-11-09 16:02 | EDITOR
13762 | Xiaofei Wang | 230 | 2 | 27.5.5 | 257 | 10 | T | N | 257.1 | 10 | 27.5.5 |  |  | Stephane Baron |  |  | I disagree with the resolution of CID 9448. Using just one OBO counter, a STA can directly search for the random access RU, though in the case of a second random selection process, a STA must first generate another random number, and then search for the appropriate random access RU, which adds one more step. In addition, using a second random number would not decrease collision probabilities. | Using just the OBO counter for selection of random access RU and simplify the UORA process. |  | EDITOR | UORA | [5 empty] | 2017-11-09 16:02 | EDITOR
13763 | Xiaogang Chen | 230 | 2 | 28.3.16 | 484 | 64 | T | N | 484.64 | 64 | 28.3.16 |  |  | Yongho Seok |  |  | "If the Beamformed field in HE-SIG-A of an HE NDP PPDU is 1, then the receiver of the HE NDP PPDU shall not perform channel smoothing when generating the compressed beamforming feedback report." Beamformed field is not accurate. | should follow the exact name in HE-SIG-A which is TxBF field. |  | EDITOR | PHY PPDU formats | [5 empty] | 2017-11-09 14:35 | EDITOR
13764 | Xiaogang Chen | 230 | 2 | 28.3.10.7 | 412 | 33 | T | N | 412.33 | 33 | 28.3.10.7 |  |  | Lochan Verma |  |  | Since 20MHz channel is not aligned with 242 tone RU in 80MHz, the 20MHz channel cannot be fully punctured because some RU in adjacent 20MHz may overlap with the punctured 20MHz. Currently, the spec doesn't specify how to handle this case. | Add the following clarifications after P.L. 412.33 "If an AP indicate preamble puncture in a HE MU PPDU by setting the Bandwidth field in HE-SIG-A in the range 4 to 7, the AP is recommended to avoid allocate resources on the tones that could interfere the punctured channel." |  | EDITOR | HE-SIG-A | [5 empty] | 2017-11-15 22:14 | EDITOR
13765 | Xiaogang Chen | 230 | 2 | 28.3.18.1 | 485 | 38 | T | N | 485.38 | 38 | 28.3.18.1 |  |  | Jianhan Liu |  |  | "The bandwidth of the spectral mask applied to an HE SU PPDU, an HE TB PPDU and an HE MU PPDU with the Bandwidth subfield of the HE-SIG-A field equal to 0, 1, 2 or 3 shall be determined by the bandwidth indicated in the Bandwidth subfield of the HE-SIG-A field." If 20MHz only STA is multiplex with 80MHz capable STAs via OFDMA in MU PPDU and TB PPDU, the mask of 20MHz only STA should still be 20MHz instead of the BW indicated in HE-SIG-A. | Add the following sentence before the last sentence of P.L. 485.46. "The bandwidth of the spectral mask applied to an 20MHz only STA shall be 20MHz regardless of the Bandwidth field indicated in HE-SIG-A in the MU PPDU or TB PPDU" |  | EDITOR | PHY tx/rx spec | [5 empty] | 2017-11-07 14:18 | EDITOR
13766 | Xiaogang Chen | 230 | 2 | 9.3.1.23.8 | 96 | 62 | T | N | 96.62 | 62 | 9.3.1.23.8 |  |  | Laurent Cariou |  |  | The HE TB NDP short feedback trigger frame has only one user inform field and could only address a large group of continuous STAs which may be inefficient for some use cases. | Propose to add more user info field to be able to address distributed clients. The commentor will come up with a contribution. |  | EDITOR | NDP feedback | [5 empty] | 2017-11-07 16:25 | EDITOR
13767 | Xiaogang Chen | 230 | 2 | 28.3.17 | 485 | 12 | T | N | 485.12 | 12 | 28.3.17 |  |  | Tianyu Wu |  |  | Figure 28-44--HE TB NDP feedback PPDU format, HE-STF duration should be 8us instead of 4us | change HE-STF duration to be 8us |  | EDITOR | PHY PPDU formats | [5 empty] | 2017-11-07 14:15 | EDITOR
13768 | Xiaogang Chen | 230 | 2 | 27.5.6.2.1 | 261 | 29 | T | N | 261.29 | 29 | 27.5.6.2.1 |  |  | Laurent Cariou |  |  | "PSDU_LENGTH shall be set to 0". PSDU_LENGTH should be APEP_LENGTH because it's in Tx side | change PSDU_LENGTH to APEP_LENGTH |  | EDITOR | NDP feedback | [5 empty] | 2017-11-07 15:25 | EDITOR
13769 | Xiayu Zheng | 230 | 2 | 9.4.2.245 | 159 | 39 | E | N | 159.39 | 39 | 9.4.2.245 | [5 empty] | In Table 9-262ag, The value "0-62" should have the corresponding Description as "-100 dBm to -38 dBm". The current Description is "-100 dBm to -37 dBm", the number of values does not match "0-62". | As in the comment. |  | EDITOR | Editorials | [5 empty] | 2017-11-07 21:54 | EDITOR
13770 | Xun Yang | 230 | 2 | 9.2.4.1 | 53 | 28 | T | Y | 53.28 | 28 | 9.2.4.1 | [5 empty] | There is no clear statement on the setting of reserved btis in Frame Control of CTS, e.g., power management subfield, Protected Frame subfield, etc. Reserved value cannot ensure the same value when the CTS is transmitted to respond MU-RTS. | Clearly to set the reseved values to 0 when CTS is transmitted in simultaneous CTS mode. |  | EDITOR | [6 empty] | 2017-11-15 21:37 | EDITOR
13771 | Yan Zhang | 230 | 2 | 28.3.10.7 | 411 | 43 | T | N | 411.43 | 43 | 28.3.10.7 |  |  | Lochan Verma |  |  | "B10 is set to 0 if the TXVECTOR parameter MIDAMBLE_PERIODICITY is 10 and set to 0 if the TXVECTOR parameter PREAMBLE_PERIODICITY is 20." should be "B10 is set to 0 if the TXVECTOR parameter MIDAMBLE_PERIODICITY is 10 and set to 1 if the TXVECTOR parameter MIDAMBLE_PERIODICITY is 20."" | As in comment |  | EDITOR | HE-SIG-A | [5 empty] | 2017-11-15 22:14 | EDITOR
13772 | Yan Zhang | 230 | 2 | 28.3.11.16 | 475 | 5 | E | N | 475.05 | 5 | 28.3.11.16 | [5 empty] | The statement "An HE SU PPDU with midamble containing 1x HE-LTF may only be sent to STAs that set the Doppler Rx subfield to 1 and the Midamble Rx 2x and 1x HE-LTF subfield to 1 in the HE Capabilities fields and the HE SU PPDU With 1x HE-LTF And 0.8 us GI subfield to 1, as defined in 9.4.2.237.3 (HE PHY Capabilities Information field). Otherwise it shall not be sent. " is a bit confusing since "the HE SU PPDU With 1x HE-LTF And 0.8 us GI subfield to 1" is also included in HE Capabilities fields. The same applies to "An HE ER SU PPDU with midamble containing 1x HE-LTF may only be sent to a STA that sets the Dop-pler Rx subfield to 1 and the Midamble Rx 2x and 1x HE-LTF subfield to 1 in the HE Capabilities fields and the HE ER SU PPDU With 1x HE-LTF And 0.8 us GI subfield to 1, as defined in 9.4.2.237.3 (HE PHY Capabilities Information field). Otherwise it shall not be sent." | Please change to "An HE SU PPDU with midamble containing 1x HE-LTF may only be sent to STAs that set the Doppler Rx subfield to 1, the Midamble Rx 2x and 1x HE-LTF subfield to 1 fields, and the HE SU PPDU With 1x HE-LTF And 0.8 us GI subfield to 1in the HE Capabilities, as defined in 9.4.2.237.3 (HE PHY Capabilities Information field). Otherwise it shall not be sent." |  | EDITOR | Editorials | [5 empty] | 2017-11-07 21:54 | EDITOR
13773 | Yan Zhang | 230 | 2 | 28.3.10.9 | 435 | 49 | T | N | 435.49 | 49 | 28.3.10.9 |  |  | Hongyuan Zhang |  |  | The statement "&#945;r is the power boost factor for the r-th RU. A STA shall support &#945;r in the range [0.7, sqrt(2) ]. A STA may support in the range [0.5, 2]. " is inconsistent with the definition in 28.3.9 (Mathematical description of signals). | Change to "&#945;r is defined in 28.3.9 (Mathematical description of signals)." |  | EDITOR | Mathematical description | [5 empty] | 2017-11-07 14:59 | EDITOR
13774 | Yan Zhang | 230 | 2 | 28.3.10.10 | 451 | 47 | T | N | 451.47 | 47 | 28.3.10.10 |  |  | Hongyuan Zhang |  |  | THE-LTF in Equations (28-53) and (28-54) should be THE-LTF-SYM | As in comment |  | EDITOR | Mathematical description | [5 empty] | 2017-11-07 14:59 | EDITOR
13775 | Yanchun Li | 230 | 2 | 27.6 | 263 | 1 | T | Y | 263.01 | 1 | 27.6 |  |  | Alfred Asterjadhi |  |  | 11ax adopts UL MU MIMO scheme. However, it is lack of coordination scheme to control non-AP STAs' UL precoding vectors. In such situation, severe inter-STA interference may occur. Some iterative/successive interference cancellation may reduce interference impact, but its implementation complexity at receiver (AP) is high. So, scheme to avoid severe inter-STA interference is needed in 11ax UL MU MIMO. |  |  | EDITOR | Sounding protocol | [5 empty] | 2017-11-07 15:08 | EDITOR
13776 | Yanjun Sun | 230 | 2 | 27.6.3 | 266 | 53 | T | Y | 266.53 | 53 | 27.6.3 |  |  | Alfred Asterjadhi |  |  | Fix the field name to OM Control (also appears on P267L1) | Change OMI Control field to OM Control field |  | EDITOR | Sounding protocol | [5 empty] | 2017-11-07 15:08 | EDITOR
13777 | Yanjun Sun | 230 | 2 | 27.7.1 | 270 | 36 | E | Y | 270.36 | 36 | 27.7.1 | [5 empty] | Change 'does need not' to 'does not need' | As in comment |  | EDITOR | Editorials | [5 empty] | 2017-11-07 21:54 | EDITOR
13778 | Yanjun Sun | 230 | 2 | 27.7.1 | 271 | 1 | T | Y | 271.01 | 1 | 27.7.1 |  |  | Alfred Asterjadhi |  |  | The note in its current form is misleading. AP can't be unavailable outside TWT SPs. It may have legacy or STAs that don't support TWT STAs associating with it. The note needs to clarify that this applies only when the all the associated STAs have declared support for TWT or the AP employs other mechanisms to signal non-TWT STAs that it is unavailable outside the TWT SP periods. | Either remove the note or clarify that the AP employs other mechanisms to signal to STAs not supporting TWT that it is unavailable outside the TWT SP periods. |  | EDITOR | TWT | [5 empty] | 2017-11-15 21:31 | EDITOR
13779 | Yanjun Sun | 230 | 2 | 27.7.2 | 272 | 45 | T | Y | 272.45 | 45 | 27.7.2 |  |  | Alfred Asterjadhi |  |  | There is no such frame as TWT Request frame or TWT Response frame. The comment applies to several such instances in this section. | Add spec text to clarify that all reference to TWT Request frames indicate a TWT Setup frame carrying a TWT element with Request subfield set to 1. Conversely, TWT Response frame refers to TWT Setup frame carrying a TWT element with Request subfield set to 0. |  | EDITOR | TWT | [5 empty] | 2017-11-15 21:31 | EDITOR
13780 | Yanjun Sun | 230 | 2 | 27.7.2 | 273 | 37 | T | Y | 273.37 | 37 | 27.7.2 |  |  | Alfred Asterjadhi |  |  | The TA of a TF may be transmitted BSSID under certain conditions (e.g., AP belongs to a multiple BSSID set and TF is addressed to STAs belonging to more than one BSS of the multi-BSS set). The statement needs to also cover the case that TA is the address of the AP that transmitted the TF. | Replace the sentence as: "The Trigger frame can have multiple recipients, each of which is identified by the presence of the 12 LSBs of the recipient's AID in any of its User Info fields (see 27.5.3 (UL MU operation)), and can have in the TA field set to the MAC address of its associated AP or the transmitted BSSID under the conditions defined in 27.5.3.2.3 (Allowed settings of the Trigger frame fields and UMRS Control field)." |  | EDITOR | TWT | [5 empty] | 2017-11-15 21:31 | EDITOR
13781 | Yanjun Sun | 230 | 2 | 27.7.3.1 | 274 | 24 | T | Y | 274.24 | 24 | 27.7.3.1 |  |  | Alfred Asterjadhi |  |  | The condition needs to include Trigger subfield = 1 | Replace the second bullet as: " - The TWT Flow Identifier subfield is set to 2, Trigger subfield is set to 1, and the AP has scheduled transmission of a Trigger frame with at least one RU with the AID12 subfield equal to 2045 during the next scheduled TWT SP." |  | EDITOR | TWT | [5 empty] | 2017-11-15 21:31 | EDITOR
13782 | Yanjun Sun | 230 | 2 | 27.7.3.1 | 274 | 28 | T | Y | 274.28 | 28 | 27.7.3.1 |  |  | Alfred Asterjadhi |  |  | An AP can bin a STA to a particular B-TWT schedule only if the STA has indicated support for Broadcast TWT via HE Cap | Clarify that the statement applies only if the STA has indicated support for Broadcast TWT by setting the Broadcast TWT Supported bit to 1 in HE Capabilities element |  | EDITOR | TWT | [5 empty] | 2017-11-15 21:31 | EDITOR
13783 | Yanjun Sun | 230 | 2 | 27.7.3.1 | 274 | 45 | T | Y | 274.45 | 45 | 27.7.3.1 |  |  | Alfred Asterjadhi |  |  | Statement related to Wake TBTT should not be included in section Broadcast TWT. The two procedures are different and should be described in separate section. | Delete sentence describing TWT Schedule STA setting Wake TBTT. |  | EDITOR | TWT | [5 empty] | 2017-11-15 21:31 | EDITOR
13784 | Yanjun Sun | 230 | 2 | 27.7.3.1 | 275 | 7 | T | Y | 275.07 | 7 | 27.7.3.1 |  |  | Alfred Asterjadhi |  |  | Keep broadcast TWT operation separate from Wake TBTT negotiation | Remove content related to wake TBTT from figure 27-8. Add a new figure in the section on Wake TBTT to describe the operation related to Wake TBTT. Also may be a good idea to have a new figure under 27.7.1 that covers all 3 flavors of TWT (Individual, Broadcast and Wake TBTT). |  | EDITOR | TWT | [5 empty] | 2017-11-15 21:31 | EDITOR
13785 | Yanjun Sun | 230 | 2 | 27.7.3.2 | 275 | 59 | T | Y | 275.59 | 59 | 27.7.3.2 |  |  | Alfred Asterjadhi |  |  | The Implicit subfield is overloaded when Broadcast subfield is 1. It is called the 'Last Broadcast Parameter Set' subfield and indicates whether or not this is the last TWT parameter set in the TWT element. | Update the sentence to remove reference to the Implicit subfield. Add a new sentence with makes reference to the overloaded subfield name and describe the operation (i.e., what it means when the value is 0 versus 1). |  | EDITOR | TWT | [5 empty] | 2017-11-15 21:31 | EDITOR
13786 | Yanjun Sun | 230 | 2 | 27.7.3.2 | 276 | 4 | T | Y | 276.04 | 4 | 27.7.3.2 |  |  | Alfred Asterjadhi |  |  | The procedure to update or terminate a b-TWT schedule doesn't work for STAs in lower power mode that have negotiated a long Wake TBTT schedule (or have a long Listen interval). Since the Broadcast TWT Persistence subfield is only 3-bits long, it can represent only up to 6 beacon intervals (BIs) [value 7 is reserved]. This is is way too short. A TWT STA that is skipping beacons (due to long Wake TBTT negotiated interval or long Listen interval) can easily miss such an announcement. | Increasing the size of the Broadcast TWT Persistence field to at least 1 octet. Define an encoding scheme so the field can represent larger intervals and consider having the update interval to be DTIM instead of a Beacon interval. |  | EDITOR | TWT | [5 empty] | 2017-11-15 21:31 | EDITOR
13787 | Yanjun Sun | 230 | 2 | 27.7.3.2 | 276 | 8 | T | Y | 276.08 | 8 | 27.7.3.2 |  |  | Alfred Asterjadhi |  |  | An AP should indicate the new set of TWT parameters when advertising an upcoming change to the schedule | As in comment |  | EDITOR | TWT | [5 empty] | 2017-11-15 21:31 | EDITOR
13788 | Yanjun Sun | 230 | 2 | 27.7.3.2 | 276 | 24 | T | Y | 276.24 | 24 | 27.7.3.2 |  |  | Alfred Asterjadhi |  |  | It is not clear if Trigger subfield = 0 means AP shall not be transmitting any TFs during the TWT SPs corresponding to that TWT schedule. | As in comment |  | EDITOR | TWT | [5 empty] | 2017-11-15 21:31 | EDITOR
13789 | Yanjun Sun | 230 | 2 | 27.7.3.3 | 279 | 37 | T | Y | 279.37 | 37 | 27.7.3.3 |  |  | Alfred Asterjadhi |  |  | The 1st sentence of the 1st paragraph in (section 27.7.3.2) defines Broadcast TWT. Move this to the beginning of section 27.7.1 since it applies to the entire section. | As in comment |  | EDITOR | TWT | [5 empty] | 2017-11-15 21:31 | EDITOR
13790 | Yanjun Sun | 230 | 2 | 27.7.3.3 | 280 | 62 | T | Y | 280.62 | 62 | 27.7.3.3 |  |  | Alfred Asterjadhi |  |  | A TWT Scheduled STA can send a new request if the previous request with TWT Setup Command = Suggest or Demand had failed | Add the following sentence at the end of exiting text to row 5 column 'Condition after the completion of the exchange' : "The TWT scheduled STA can send a new request with any set of TWT parameters and the TWT scheduling AP might entertain the creation of a new broadcast TWT schedule using the parameters indicated in the responding frame" |  | EDITOR | TWT | [5 empty] | 2017-11-15 21:31 | EDITOR
13791 | Yanjun Sun | 230 | 2 | 27.7.3.4 | 282 | 8 | T | Y | 282.08 | 8 | 27.7.3.4 |  |  | Alfred Asterjadhi |  |  | The procedure and purpose of Wake TBTT TWT is quite different from Broadcast TWT. Therefore, Wake TBTT should be in a section of its own (not under Broadcast TWT). | Move the contents under 27.7.3.4 to a section of its own (e.g., 27.7.4 and increment section number of subsequent sections). |  | EDITOR | TWT | [5 empty] | 2017-11-15 21:31 | EDITOR
13792 | Yanjun Sun | 230 | 2 | 27.7.4.3 | 282 | 49 | T | Y | 282.49 | 49 | 27.7.4.3 |  |  | Alfred Asterjadhi |  |  | Add text to provide reference to the section where Flexible TWT Schedule Support subfield is described (several occurance in this section) | Provide reference to HE Cap (9.4.2.237.2 and Table 9-262z) where Flexible TWT Schedule Supported subfield is described. |  | EDITOR | TWT | [5 empty] | 2017-11-15 21:31 | EDITOR
13793 | Yanjun Sun | 230 | 2 | 27.7.5 | 284 | 58 | T | Y | 284.58 | 58 | 27.7.5 |  |  | Alfred Asterjadhi |  |  | As described in section 27.7.4, a TWT Information field/frame provides a mechanism to suspend and resume TWT sessions. | Remove or update paragraph starting line 58 |  | EDITOR | TWT | [5 empty] | 2017-11-15 21:31 | EDITOR
13794 | Yanjun Sun | 230 | 2 | 27.7.5 | 286 | 43 | T | Y | 286.43 | 43 | 27.7.5 |  |  | Alfred Asterjadhi |  |  | The TA of a TF may be transmitted BSSID under certain conditions (e.g., AP belongs to a multiple BSSID set and TF is addressed to STAs belonging to more than one BSS of the multi-BSS set). The statement needs to also cover the case that TA is the address of the AP that transmitted the TF. | Replace the first sentence in the note 2 as: "A Trigger frame, sent by the TWT scheduling AP, is defined as intended for the TWT scheduled STA when the Trigger frame contains the AID of the STA in one of its Per User Info fields (see 27.5.3 (UL MU operation)), and can have in the TA field as the MAC address of the its associated AP or the transmitted BSSID under the conditions defined in 27.5.3.2.3 (Allowed settings of the Trigger frame fields and UMRS Control field)." |  | EDITOR | TWT | [5 empty] | 2017-11-15 21:31 | EDITOR
13795 | Yanjun Sun | 230 | 2 | 27.11.2 | 304 | 48 | T | Y | 304.48 | 48 | 27.11.2 |  |  | Yongho Seok |  |  | Replace all 1s with UNSPECIFIED | As in comment |  | EDITOR | MU operation | [5 empty] | 2017-11-09 16:25 | EDITOR
13796 | Yanjun Sun | 230 | 2 | 27.14.2 | 313 | 5 | T | Y | 313.05 | 5 | 27.14.2 |  |  | Jeongki Kim |  |  | The paragraph on random access for unassociated STAs is an odd fit in this section as some of the power states do not apply to unassociated STAs. Random access during TWT SPs is still an important access feature for unassociated STAs and needs to be described (as in this paragraph). Random access for unassociated STAs as such requires several other considerations - e.g., signaling of BSS Color, reference channel etc. | Define a new section on random access for unassociated STAs and move this paragraph along with other content (e.g., BSS Color & reference channel signaling) into that section. |  | EDITOR | UORA | [5 empty] | 2017-11-09 19:56 | EDITOR
13797 | Yasuhiko Inoue | 230 | 2 |  | 2 | 3 | T | Y | 2.03 | 3 | [6 empty] | "Abstract: This amendment defines modifications to both the IEEE 802.11 physical layer (PHY) and the medium access control (MAC) sublayer for high efficiency operation in frequency bands between 1 GHz and 6 GHz." 6 GHz should be 7.125 GHz. | As in the comment. |  | EDITOR | 6 GHz band | [5 empty] | 2017-11-09 15:46 | EDITOR
13798 | Yasuhiko Inoue | 230 | 2 |  | 4 | 12 | T | Y | 4.12 | 12 | [6 empty] | "This amendment defines modifications to both the IEEE 802.11 physical layer (PHY) and the medium access control (MAC) sublayer for high efficiency operation in frequency bands between 1 GHz and 6 GHz." 6 GHz should be 7.125 GHz. | As in the comment. |  | EDITOR | 6 GHz band | [5 empty] | 2017-11-08 14:19 | EDITOR
13799 | Yasuhiko Inoue | 230 | 2 | 3.2 | 32 | 55 | E | N | 32.55 | 55 | 3.2 | [5 empty] | "user: An individual station or group of stations (STAs) identified by a single receive address (RA) or a STAID ..." RA is receiver address, not receive address. | Change "receive address" to " receiver address". |  | EDITOR | Editorials | [5 empty] | 2017-11-07 21:54 | EDITOR
13800 | Yasuhiko Inoue | 230 | 2 | 3.2 | 33 | 35 | G | Y | 33.35 | 35 | 3.2 | [5 empty] | "high efficiency (HE) extended range (ER) single-user (SU) physical layer (PHY) protocol data unit (PPDU): An HE PPDU transmitted with HE ER SU PPDU format that carries one PHY service data units (PSDU) for one user." high efficiency (HE) extended range (ER) single-user (SU) physical layer (PHY) protocol data unit (PPDU) is defned just before this definition. | This definition shoul be deleted. |  | EDITOR | [6 empty] | 2017-11-15 21:37 | EDITOR
13801 | Yasuhiko Inoue | 230 | 2 | 3.2 | 34 | 3 | T | Y | 34.03 | 3 | 3.2 | [5 empty] | "high efficiency (HE) trigger-based (TB) physical layer protocol data unit (PPDU): An HE PPDU transmitted with HE TB PPDU format that is capable of carrying one or more PHY service data units (PSDU) for one or more users." An HE TB PPDU is used for UL MU transmissions where there will be a single recepient. | The last part of the sentence should be "for one user." |  | EDITOR | [6 empty] | 2017-11-15 21:37 | EDITOR
13802 | Yasuhiko Inoue | 230 | 2 | 3.2 | 34 | 57 | T | Y | 34.57 | 57 | 3.2 |  |  | Matt Fischer |  |  | "SRP PPDU: a PPDU that is a DSRP_PPDU" We do not need more than one term to mean exactly the same thing. Rather than defing two terms, we should use either one term throughout the document. | Current definition for "SR_PPDU" is more appropriate for "SRP PPDU" since it is a PPDU transmitted during an SRP opportunity by an HE STA when SRP conditions for SRPbased spatial reuse operation are satisfied which does not includes PPDU sent by OBSS_PD-based SR. |  | EDITOR | Spatial Reuse | [5 empty] | 2017-11-07 21:37 | EDITOR
13803 | Yasuhiko Inoue | 230 | 2 | 4.3.14a | 37 | 12 | T | Y | 37.12 | 12 | 4.3.14a |  |  | Guoqing Li |  |  | "The IEEE 802.11 HE STA operates in frequency bands between 1 GHz and 6 GHz." 6 GHz should be changed to 7.125 GHz. | As in the comment. |  | EDITOR | General and MAC services | [5 empty] | 2017-11-07 15:04 | EDITOR
13804 | Yasuhiko Inoue | 230 | 2 | 4.3.14a | 37 | 51 | G | N | 37.51 | 51 | 4.3.14a |  |  | Guoqing Li |  |  | "Mandatory support for an AP to receive and optional an AP to transmit operating mode indication" This sentence can be improved. | Mandatory support for an AP to receive operating mode indication (OMI). Transmission of OMI is optional for AP. |  | EDITOR | General and MAC services | [5 empty] | 2017-11-07 15:04 | EDITOR
13805 | Yasuhiko Inoue | 230 | 2 | 4.3.14a | 37 | 54 | T | Y | 37.54 | 54 | 4.3.14a |  |  | Guoqing Li |  |  | "Mandatory support for a non-AP STA and optional support for an AP for two NAV operation" Two NAV operation should be mandatory for both non-AP STA and AP. | As in the comment. |  | EDITOR | General and MAC services | [5 empty] | 2017-11-07 15:04 | EDITOR
13806 | Yasuhiko Inoue | 230 | 2 | 4.3.14a | 37 | 65 | G | N | 37.65 | 65 | 4.3.14a |  |  | Guoqing Li |  |  | "Mandatory support in a non-AP STA for Multi-BSSID" The text can be improved. | Mandatory support for non-AP STA to receive Multi-BSSID element. |  | EDITOR | General and MAC services | [5 empty] | 2017-11-07 15:04 | EDITOR
13807 | Yasuhiko Inoue | 230 | 2 | 8.3.4.2 | 43 | 7 | T | Y | 43.07 | 7 | 8.3.4.2 |  |  | Bo Sun |  |  | Table 8-2 should be updated to include PHY-TRIGGER primitive. | As in the comment. |  | EDITOR | PHY SAP | [5 empty] | 2017-11-07 14:40 | EDITOR
13808 | Yasuhiko Inoue | 230 | 2 | 8.3.4.3 | 43 | 8 | T | Y | 43.08 | 8 | 8.3.4.3 |  |  | Bo Sun |  |  | Table 8-3 should be updated to include TRIGVECTOR. | As in the comment. |  | EDITOR | PHY SAP | [5 empty] | 2017-11-07 14:40 | EDITOR
13809 | Yasuhiko Inoue | 230 | 2 | 8.3.4.4 | 45 | 15 | T | Y | 45.15 | 15 | 8.3.4.4 |  |  | Bo Sun |  |  | New parameters added to the Table 8-4 is exactly the same as Table 28-2 (TRIGVECTOR parameters). In the base standard, it is written that "Table 8-4 list the minimum parameter values required by the MAC or PHY in each of the parameter vectors." Actually, not all of the TXVECTOR/RXVECTOR parameters are listed. TRIGVECTOR parameters that has to be listed in the Table 8-4 may need to be re-evaluated to list the "minimum parameters". | As in the comment. |  | EDITOR | PHY SAP | [5 empty] | 2017-11-07 14:40 | EDITOR
13810 | Yasuhiko Inoue | 230 | 2 | 8.3.5.18 | 50 | 24 | T | Y | 50.24 | 24 | 8.3.5.18 |  |  | Bo Sun |  |  | The description for PHY-TRIGGER.requesst saying "This primitive is a request by the MAC sublayer to the local PHY entity to provide parameters for the receipt of HE TB PPDU." does not make sense. Clarify the meaning of "to provide parameters for the receipt of HE TB PPDU." It is not consistent with the description for PHY-TRIGGER.confirm primitive. | The description for PHY-TRIGGER.confirm looks reasonable, the text for PHY-TRIGGER.request should, e.g., be changed to: "This primitive is a request by the MAC sublayer to the local PHY entity to set parameters for the receipt of HE TB PPDU." |  | EDITOR | PHY SAP | [5 empty] | 2017-11-07 14:40 | EDITOR
13811 | Yasuhiko Inoue | 230 | 2 | 9.2.4.6.4 | 58 | 3 | E | Y | 58.03 | 3 | 9.2.4.6.4 | [5 empty] | The title for subclause 9.2.4.6.4 should Aggregated Control (A-Control) rather than A-Control. | As in the comment. |  | EDITOR | Editorials | [5 empty] | 2017-11-07 21:54 | EDITOR
13812 | Yasuhiko Inoue | 230 | 2 | 9.2.4.6.4.3 | 61 | 7 | T | Y | 61.07 | 7 | 9.2.4.6.4.3 |  |  | Guoqing Li |  |  | "The VHT channel width and the NHT NSS allowed at an HE STA ..." This part of the text including the Table 9-18b (Settting of the VHT Channel Width and VHT NSS at a HE STA transmitting the OM Control subfield) should be moved to somewhere in subclause 27.8 since it does not directlt related to the setting of A-Control field with Control ID subfiled = 1. | As in the comment. |  | EDITOR | Operating mode | [5 empty] | 2017-11-09 15:03 | EDITOR
13813 | Yasuhiko Inoue | 230 | 2 | 9.2.4.6.4.4 | 62 | 51 | T | Y | 62.51 | 51 | 9.2.4.6.4.4 |  |  | Frank Hsu |  |  | Subclause 9.2.4.6.4.4 (HLA Control) needs to be improved. | As in the comment. |  | EDITOR | Link adaptation | [5 empty] | 2017-11-07 15:54 | EDITOR
13814 | Yasuhiko Inoue | 230 | 2 | 9.4.1.17 | 103 | 49 | T | Y | 103.49 | 49 | 9.4.1.17 | [5 empty] | "An HE AP sets the More Data Ack subfield to 1 to indicate that it can generate individually addressed Ack, BlockAck, and Multi-STA BlockAck frames with the More Data bit in the Frame Control field equal to 1; otherwise the AP sets the More Data Ack subfield to 0. For non-HE APs, the More Data Ack subfield is reserved." The above text is related to the modified figure 9-82 and should be moved to the appropriate place before figure 9-83. The text (line 47) "Non-AP STAs set the More Data Ack subfield to 1 ..." talks about figure 9-83 . Onle the last sentence of the added text is relevant to the STA's More Data Ack setting. | As in the comment. |  | EDITOR | [6 empty] | 2017-11-15 21:37 | EDITOR
13815 | Yasuhiko Inoue | 230 | 2 | 9.4.1.53 | 105 | 4 | T | Y | 105.04 | 4 | 9.4.1.53 | [5 empty] | "When the STA that transmits the Operating Control field (STA1) and ..." Operating Control field undefined. | It should be Operating Mode field. The same expression appears in other part of the table, e.g., in line 10 and 11. |  | EDITOR | [6 empty] | 2017-11-15 21:37 | EDITOR
13816 | Yasuhiko Inoue | 230 | 2 | 9.4.2.139 | 123 | 25 | T | Y | 123.25 | 25 | 9.4.2.139 |  |  | Ming Gan |  |  | "When this subfield set to 0 in the ADDBA Response frame, it indicates that the recipient is not capable of receiving fragmented MSDUs or A-MSDU if supported by the recipient for the TID specified in the Block Ack Parameter Set field of the ADDBA Response frame." The condition of "if supported by the recipient for the TID specified in the Block Ack Parameter Set field of the ADDBA Response frame" is not clear. The value 0 indicates that the recipient is not capable of receiving fragmented MSDU or A-MSDU. Does this mean that the receipient supports reception of fragmented MSDU or A-MSDU, but it is not capable of receiving fragmented MSDU or A-MSDU for some reason? | Clarify, please. |  | EDITOR | Fragmentation | [5 empty] | 2017-11-07 17:13 | EDITOR
13817 | Yasuhiko Inoue | 230 | 2 | 9.6.8.36 | 161 |  | T | Y | 161 |  | 9.6.8.36 | [5 empty] | Vendor Specific element is removed from the Table 9-325a (FILS Discovery frame format). | Add "Vendor Specific element" at the bottom of the table 9-325a. |  | EDITOR | [6 empty] | 2017-11-15 21:37 | EDITOR
13818 | Yasuhiko Inoue | 230 | 2 | 10.2.1 | 178 | 12 | T | Y | 178.12 | 12 | 10.2.1 | [5 empty] | "The UMTA is present in HE non-AP STAs and absent otherwise." It should not be limited to the HE non-AP STAs since this feature also relates to the HE APs. | Change "HE non-AP STAs" to "HE STAs" |  | EDITOR | [6 empty] | 2017-11-15 21:37 | EDITOR
13819 | Yasuhiko Inoue | 230 | 2 | 10.2.1 | 178 | 14 | T | Y | 178.14 | 14 | 10.2.1 |  |  | Chitto Ghosh |  |  | "The UORA is optionally present in HE non-AP STAs and absent otherwise." It should not be limited to the HE non-AP STAs since this feature also relates to the HE APs. | Change "HE non-AP STAs" to "HE STAs" |  | EDITOR | UORA | [5 empty] | 2017-11-08 13:20 | EDITOR
13820 | Yasuhiko Inoue | 230 | 2 | 10.7.1 | 186 | 42 | E | N | 186.42 | 42 | 10.7.1 | [5 empty] | "Clause 28 for HE" Use of the same expression with the previous items will be preferred. | "Clause 28 for HE" should be "Clause 28 (High Efficiency (HE) PHY specification) for HE" |  | EDITOR | Editorials | [5 empty] | 2017-11-07 21:54 | EDITOR
13821 | Yasuhiko Inoue | 230 | 2 | 10.7.5.8 | 187 | 15 | E | N | 187.15 | 15 | 10.7.5.8 | [5 empty] | <HE-MCS. NSS> should be <HE-MCS, NSS> | As in the comment. |  | EDITOR | Editorials | [5 empty] | 2017-11-07 21:54 | EDITOR
13822 | Yasuhiko Inoue | 230 | 2 | 10.13.1 | 192 | 57 | E | Y | 192.57 | 57 | 10.13.1 | [5 empty] | "When an A-MPDU contains multiple QoS Control fields, bits 4 shall be identical across all MPDUs that contain the QoS Control fields and bits 8-15 of these QoS Control fields shall be identical across all MPDUs with equal value of the TID subfield." The text should be improved. | "When an A-MPDU contains multiple QoS Control fields, bits 4 and bits 8-15 of these QoS Control fields shall be identical across all MPDUs." |  | EDITOR | Editorials | [5 empty] | 2017-11-07 21:54 | EDITOR
13823 | Yasuhiko Inoue | 230 | 2 | 27.2.2 | 222 | 11 | E | N | 222.11 | 11 | 27.2.2 | [5 empty] | "The PPDU carries a frame that has a BSSID field, the value of which is not the BSSID of the BSS or any BSS that is a member of the same multiple BSSID set as the BSS of which the STA is a member.." Two periods at the end of the sentence. | Removed one. |  | EDITOR | Editorials | [5 empty] | 2017-11-07 21:54 | EDITOR
13824 | Yasuhiko Inoue | 230 | 2 | 27.2.3 | 223 | 1 | T | Y | 223.01 | 1 | 27.2.3 |  |  | Matt Fischer |  |  | "A received HE PPDU that is an inter-BSS PPDU is an SRG PPDU if the bit in the SRG BSS Color Bitmap field which corresponds to the numerical value of the BSS_COLOR parameter of the RXVECTOR is set to 1." The above text should be refrased, e.g. "A received HE PPDU that is an inter-BSS PPDU is an SRG PPDU if the SRG BSS Color Bitmap field contains the same numerical value of the BSS_COLOR parameter of the RXVECTOR." | As in the comment, |  | EDITOR | Spatial Reuse | [5 empty] | 2017-11-07 15:22 | EDITOR
13825 | Yasuhiko Inoue | 230 | 2 | 27.2.5.1 | 225 | 31 | T | Y | 225.31 | 31 | 27.2.5.1 |  |  | Po-Kai Huang |  |  | "DL MU PPDU to STA1 and STA2" in figure 27-1 should be "HE MU PPDU to STA1 and STA2" to explicitly show that this frame sequence is for the HE STAs. | As in the comment. |  | EDITOR | MU-RTS/CTS | [5 empty] | 2017-11-07 15:16 | EDITOR
13826 | Yasuhiko Inoue | 230 | 2 | 27.3.1 | 229 | 35 | E | Y | 229.35 | 35 | 27.3.1 | [5 empty] | "An HE STA may also support the dynamic fragmentation procedure defined in this subclause), which ..." ")" is not necessary. | Remove the ")". |  | EDITOR | Editorials | [5 empty] | 2017-11-07 21:54 | EDITOR
13827 | Yasuhiko Inoue | 230 | 2 | 27.5.2 | 243 | 27 | T | Y | 243.27 | 27 | 27.5.2 |  |  | Zhou Lan |  |  | "A STA may send BQRs to an AP to assist DL MU and UL MU resource allocation in an efficient way." This text is ambiguous compared to the other sentence in this subclause. | Improve the text, e.g., "A non-AP HE STA may send BQRs to the AP with which it is associated to assist DL MU and UL MU resource allocation in an efficient way." |  | EDITOR | BQR operation | [5 empty] | 2017-11-08 13:41 | EDITOR
13828 | Yasuhiko Inoue | 230 | 2 | 27.5.3.2.2 | 246 | 16 | G | Y | 246.16 | 16 | 27.5.3.2.2 |  |  | Abhishek Patil |  |  | "B_{SYM} is the OFDM symbol of the PPDU that contains either the last bit of SCH when BCC is ..." SCH should be listed in clause 3.4. | As in the comment. |  | EDITOR | MU operation | [5 empty] | 2017-11-07 16:02 | EDITOR
13829 | Yasuhiko Inoue | 230 | 2 | 27.5.3.3 | 248 | 33 | T | Y | 248.33 | 33 | 27.5.3.3 |  |  | Youhan Kim |  |  | "A non-AP HE STA operating in an operating class for which the behavior limits set listed in Annex E includes the DFS_50_100_Behavior shall not transmit an HE TB PPDU in response a Trigger frame or a frame with a UMRS Control field that is intended to the STA or is designated for UL OFDMA-based random access if the RU Allocation subfield allocated to the STA or designated for UL OFDMA-based random access indicates 26-tone RU and the non-AP HE STA has received at least one Beacon frame or Probe Response frame in which any of the following are true:" This text is very confusing. Conditions that a STA shall not send the HE TB PPDU should be clarified. | As in the comment. |  | EDITOR | DFS operation | [5 empty] | 2017-11-07 14:26 | EDITOR
13830 | Yasuhiko Inoue | 230 | 2 | 27.5.3.3 | 248 | 50 | E | Y | 248.5 | 50 | 27.5.3.3 | [5 empty] | "... in either the Common Info field or the User Info field addressed to the STA with values are not recognized or not supported by the STA." shoud be "... in either the Common Info field or the User Info field addressed to the STA with values that are not recognized or not supported by the STA." | As in the comment. |  | EDITOR | Editorials | [5 empty] | 2017-11-07 21:54 | EDITOR
13831 | Yasuhiko Inoue | 230 | 2 | 27.9.2.1 | 290 | 31 | E | Y | 290.31 | 31 | 27.9.2.1 | [5 empty] | "... with a value equal to BUSY followed by an RXSTART.indication due to a PPDU reception then ..." "an RXSTART.indication" should be "a PHY-RXSTART.indication". | As in the comment. |  | EDITOR | Editorials | [5 empty] | 2017-11-07 21:54 | EDITOR
13832 | Yasuhiko Inoue | 230 | 2 | 27.9.3.1 | 296 | 30 | G | Y | 296.3 | 30 | 27.9.3.1 |  |  | Matt Fischer |  |  | RPL should be listed in 3.4. | As in the comment. |  | EDITOR | Spatial Reuse | [5 empty] | 2017-11-07 15:21 | EDITOR
13833 | Yasuhiko Inoue | 230 | 2 | 27.9.3.1 | 296 | 38 | T | Y | 296.38 | 38 | 27.9.3.1 |  |  | Matt Fischer |  |  | "The value of the Spatial Reuse information of the SIGA SRP field of the HE TB PPDU that ..." This text is ambiguous and should be improved. | Following text will be better. "The value of the Spatial Reuse field in HE-SIG-A of the HE TB PPDU that ..." |  | EDITOR | Spatial Reuse | [5 empty] | 2017-11-07 15:21 | EDITOR
13834 | Yasuhiko Inoue | 230 | 2 | 27.9.3.1 | 296 | 45 | E | Y | 296.45 | 45 | 27.9.3.1 | [5 empty] | "... the Trigger frame DUR field value." "DUR" should be "Duration." | As in the comment. |  | EDITOR | Editorials | [5 empty] | 2017-11-07 21:54 | EDITOR
13835 | Yasuhiko Inoue | 230 | 2 | 27.10.2 | 299 | 27 | G | Y | 299.27 | 27 | 27.10.2 |  |  | Liwen Chu |  |  | "ack-enabled A-MPDU" should be listed in clause 3. | As in the comment. |  | EDITOR | A-MPDU | [5 empty] | 2017-11-09 15:08 | EDITOR
13836 | Yasuhiko Inoue | 230 | 2 | 27.16.1 | 319 | 35 | G | Y | 319.35 | 35 | 27.16.1 |  |  | Alfred Asterjadhi |  |  | "... when the STA is a 20 MHz-only non-AP HE STA in which case the Supported Channel Width Set subfield of the VHT Capabilities element is reserved." There seems to be a potential interoperability issue. It is not clear whether a non-AP HE STA can be associated to a VHT AP as a VHT STA. | Definition of 20 MHz-only non-AP STA may have to be changed if it is supposed to be a VHT STA. |  | EDITOR | HE BSS operation | [5 empty] | 2017-11-07 15:55 | EDITOR
13837 | Yasuhiko Inoue | 230 | 2 | 28.1.1 | 327 | 32 | G | Y | 327.32 | 32 | 28.1.1 |  |  | Lochan Verma |  |  | "The HE PHY with 20 MHz-only capability (see 28.3.9 (Mathematical description of signals)) is based on the HT PHY defined in Clause 19, which in turn is based on the OFDM PHY defined in Clause 17." While this seems to be valid assumptions for the 20 MHz-only STAs, it is not clear whether a 20 MHz-only STA is a VHT STA. Since it is mandatory for a VHT STA to support operation in 80 MHz channel width, it is not clear if a 20 MHz-only STA will be a VHT STA. | Definition of 21 MHz-only non-AP STA may have to be changed if it is supposed to be a VHT STA. |  | EDITOR | PHY Intro | [5 empty] | 2017-11-07 14:06 | EDITOR
13838 | Yasuhiko Inoue | 230 | 2 | AnnexG | 595 | 63 | T | Y | 595.63 | 63 | AnnexG |  | J |  |  |  | There will be more HE frame sequences. | Add relevant HE frame sequences. | REJECTED (EDITOR: 2017-11-09 16:22:07Z) - Awaiting outcome of REVmd discussion on removing Annex G before spending more time on this section | EDITOR | MAC General | [5 empty] | 2017-11-09 16:43 | EDITOR
13839 | Yasuhiko Inoue | 230 | 2 |  |  |  | G | Y | [8 empty] | There are inconsistent expression of meaning the same thing such as "HE non-AP STA" and "non-AP HE STA". | with equal value of the TID subfield. |  | EDITOR | [6 empty] | 2017-11-15 21:37 | EDITOR
13840 | Yonggang Fang | 230 | 2 |  | 2 | 3 | G | Y | 2.03 | 3 | [6 empty] | As the 802.11ax PAR was amended to extend operating frequency beyond 6GHz, the sentence of "This amendment defines modifications to both the IEEE 802.11 physical layer (PHY) and the medium access control (MAC) sublayer for high efficiency operation in frequency bands between 1 GHz and 6 GHz" needs to be modified to reflect such change. | TBD |  | EDITOR | 6 GHz band | [5 empty] | 2017-11-09 15:45 | EDITOR
13841 | Yonggang Fang | 230 | 2 |  | 2 | 7 | G | Y | 2.07 | 7 | [6 empty] | Add UL MU-MIMO in the keywords as it is a new feature of 11ax. | Add UL MU-MIMO |  | EDITOR | Editorials | [5 empty] | 2017-11-09 15:46 | EDITOR
13842 | Yonggang Fang | 230 | 2 | 3.2 | 34 | 24 | E | Y | 34.24 | 24 | 3.2 | [5 empty] | When multiple STAs perform OFDMA random access, they have to send UL HE PPDU simultaneously over the allocated RUs. It needs to emphasizes "simultaneously" | Add "simultaneously" in the definition. |  | EDITOR | Editorials | [5 empty] | 2017-11-07 21:54 | EDITOR
13843 | Yonggang Fang | 230 | 2 | 3.2 | 34 | 57 | E | Y | 34.57 | 57 | 3.2 | [5 empty] | SRP needs to be defined when it is used first time | Define SRP |  | EDITOR | Editorials | [5 empty] | 2017-11-07 21:54 | EDITOR
13844 | Yonggang Fang | 230 | 2 | 4.3.14a | 37 | 51 | E | Y | 37.51 | 51 | 4.3.14a | [5 empty] | Add "for" between "optional" and "an AP" | Change to "Mandatory support for an AP to receive and optional for an AP to transmit operating mode indication" |  | EDITOR | Editorials | [5 empty] | 2017-11-07 21:54 | EDITOR
13845 | Yonggang Fang | 230 | 2 | 6.3.7.4.2 | 41 | 10 | E | Y | 41.1 | 10 | 6.3.7.4.2 | [5 empty] | It is not clear "parameter" in the sentence of "The parameter is present if it is present in the Association Request frame received from the STA" Does it mean the "parameters" in HE Capabilities, or HE Capabilities element itself? Also what does the "it" refer to? | Please clarify |  | EDITOR | Editorials | [5 empty] | 2017-11-07 21:54 | EDITOR
13846 | Yonggang Fang | 230 | 2 | 9.3.1.23 | 92 | 26 | T | Y | 92.26 | 26 | 9.3.1.23 |  |  | Abhishek Patil |  |  | What size of RU is used for random access? 26-tone RU? | Please clarify |  | EDITOR | MU operation | [5 empty] | 2017-11-08 13:19 | EDITOR
13847 | Yonggang Fang | 230 | 2 | 9.4.1.62 | 108 | 28 | E | Y | 108.28 | 28 | 9.4.1.62 |  |  | Liwen Chu |  |  | What is RU26? 26-tone RU? |  |  | EDITOR | Editorials | [5 empty] | 2017-11-15 21:10 | EDITOR
13848 | Yonggang Fang | 230 | 2 | 9.4.2.242.1 | 193 | 33 | G | Y | 193.33 | 33 | 9.4.2.242.1 |  |  | Alfred Asterjadhi |  |  | Is the quiet period only for the peer stations (i.e. requesting STA and AP) not to transmit, or for all the STAs in the BSS not to transmit? |  |  | EDITOR | HE BSS operation | [5 empty] | 2017-11-15 22:11 | EDITOR
13849 | Yonggang Fang | 230 | 2 | 9.4.2.243 | 157 | 35 | G | Y | 157.35 | 35 | 9.4.2.243 |  |  | Matt Fischer |  |  | What is the definition of Spatial Reuse Group (SRG)? It would be better to provide the definition or explanation. |  |  | EDITOR | Spatial Reuse | [5 empty] | 2017-11-07 15:22 | EDITOR
13850 | Yonggang Fang | 230 | 2 | 27.5.2 | 243 | 4 | G | Y | 243.04 | 4 | 27.5.2 |  |  | Zhou Lan |  |  | As a STA supports to send the BQR (Bandwidth Query Report) in unsolicited way via attaching BQR to any frame and in solicited way to respond to BQRP, it would be better to change Bandwidth Query Report to Bandwidth Report or Bandwidth Usage Report (i.e. remove "query"). In addition, the BQRP needs to change to "Bandwidth Report Poll" or "Bandwidth Usage Report Poll" as "Query" and "Poll" mean the same thing. | as suggested in the comment |  | EDITOR | BQR operation | [5 empty] | 2017-11-07 15:20 | EDITOR
13851 | Yonggang Fang | 230 | 2 | 27.5.5.1 | 257 | 56 | E | Y | 257.56 | 56 | 27.5.5.1 | [5 empty] | change "Nontransmitted BSSID" to "nontransmitted BSSID" | as suggested in the comment |  | EDITOR | Editorials | [5 empty] | 2017-11-07 21:54 | EDITOR
13852 | Yonggang Fang | 230 | 2 | 27.5.5.2 | 259 | 39 | T | Y | 259.39 | 39 | 27.5.5.2 |  |  | Jeongki Kim |  |  | How to determine whether a RU is idle or busy based on physical CS or virtual CS if the RU size is less than 20MHz? The CS can only measure the status for channel BW 20MHz. |  |  | EDITOR | UORA | [5 empty] | 2017-11-09 20:06 | EDITOR
13853 | Yonggang Fang | 230 | 2 | 27.5.5.2 | 259 | 65 | E | Y | 259.65 | 65 | 27.5.5.2 | [5 empty] | The "otherwise" is not clear. If the HE TB PPDU does not solicit the immediate response from AP, should the HE TB PPDU transmission be considered as success? |  |  | EDITOR | Editorials | [5 empty] | 2017-11-07 21:54 | EDITOR
13854 | Yonggang Fang | 230 | 2 | 27.5.5.4 | 260 | 22 | E | Y | 260.22 | 22 | 27.5.5.4 | [5 empty] | According to the text in the clause, suggest to change the title of "Acknowledgement for random access" to "Acknowledgement for unassociated random access" | as suggested in comment |  | EDITOR | Editorials | [5 empty] | 2017-11-07 21:54 | EDITOR
13855 | Yonggang Fang | 230 | 2 | 27.9.2.2 | 293 | 24 | T | Y | 293.24 | 24 | 27.9.2.2 |  |  | Matt Fischer |  |  | Is the value of Non-SRG OBSS PD Max -82 or -62 for the case of OBSS_PD_SR Disallowed = 1? |  |  | EDITOR | Spatial Reuse | [5 empty] | 2017-11-07 15:21 | EDITOR
13856 | Yongho Seok | 230 | 2 | 3.2 | 34 | 57 | T | Y | 34.57 | 57 | 3.2 |  |  | Matt Fischer |  |  | "SRP PPDU: a PPDU that is a DSRP_PPDU" An SRP PPDU is equal to a DSRP_PPDU. So, a definition of an SRP PPDU is not needed. | Replace "SRP PPDU" with "DSRP_PPDU" throughout D2.0. And remove the definition of the SRP PPDU. |  | EDITOR | Spatial Reuse | [5 empty] | 2017-11-07 21:37 | EDITOR
13857 | Yongho Seok | 230 | 2 | 9.2.4.5.4 | 55 | 20 | T | Y | 55.2 | 20 | 9.2.4.5.4 |  |  | George Cherian |  |  | "When the frame is not carried in a DL HE MU PPDU or HE SU PPDU that solicits an HE TB PPDU:" How about is an HE ER SU PPDU? If an HE SU PPDU can solicit an HE TB PPDU, an HE ER SU PPDU can also solicit an HE TB PPDU. | Include an HE ER SU PPDU that solicit an HE TB PPDU. Otherwise, remove an HE SU PPDU. |  | EDITOR | Ack procedure | [5 empty] | 2017-11-09 13:49 | EDITOR
13858 | Yongho Seok | 230 | 2 | 9.2.4.5.4 | 55 | 20 | T | Y | 55.2 | 20 | 9.2.4.5.4 |  |  | George Cherian |  |  | "When the frame is not carried in a DL HE MU PPDU or HE SU PPDU that solicits an HE TB PPDU:" An HE SU PPDU has to be limited to DL. | Change as the following: "When the frame is not carried in a DL HE MU PPDU or DL HE SU PPDU that solicits an HE TB PPDU:" |  | EDITOR | Ack procedure | [5 empty] | 2017-11-09 13:49 | EDITOR
13859 | Yongho Seok | 230 | 2 | 9.2.4.5.4 | 55 | 37 | T | Y | 55.37 | 37 | 9.2.4.5.4 |  |  | George Cherian |  |  | "When the frame is carried in a DL HE MU PPDU that solicits an HE TB PPDU the addressed recipient returns an Ack, BlockAck, or Multi-STA BlockAck frame carried in an HE TB PPDU a SIFS after the DL HE MU PPDU as defined in 10.3.2.10.2 (Acknowledgement procedure for DL MU PPDU in MU format) and 27.5.3 (UL MU operation)." The frame that is carried in an HE SU PPDU that solicits an HE TB PPDU is missed. | Change as the following: "When the frame is carried in a DL HE MU PPDU or HE SU PPDU that solicits an HE TB PPDU the addressed recipient returns an Ack, BlockAck, or Multi-STA BlockAck frame carried in an HE TB PPDU a SIFS after the DL HE MU PPDU or HE SU PPDU as defined in 10.3.2.10.2 (Acknowledgement procedure for DL MU PPDU in MU format) and 27.5.3 (UL MU operation)." |  | EDITOR | Ack procedure | [5 empty] | 2017-11-09 13:49 | EDITOR
13860 | Yongho Seok | 230 | 2 | 9.2.4.6.4.4 | 65 | 30 | T | Y | 65.3 | 30 | 9.2.4.6.4.4 |  |  | Frank Hsu |  |  | "The HE-MCS subfield of the MFB subfield of HLA Control field should be set to the highest datarate, for given transmission properties, that results in frame error rate of 10% or lower for an MPDU length of 3895 octets." Clause 9 can't have "should" sentence. | Remove the cited sentence. Or, move it to 27.13. |  | EDITOR | Link adaptation | [5 empty] | 2017-11-07 15:54 | EDITOR
13861 | Yongho Seok | 230 | 2 | 9.3.1.23 | 87 | 45 | T | Y | 87.45 | 45 | 9.3.1.23 |  |  | Abhishek Patil |  |  | "The AP shall set the MU-MIMO LTF Mode subfield to single stream pilots if the triggered UL PPDU contains partial or full UL OFDMA allocation." Move this "shall" sentence to clause 27.5.3.2.3. | As in comment. |  | EDITOR | MU operation | [5 empty] | 2017-11-08 13:19 | EDITOR
13862 | Yongho Seok | 230 | 2 | 9.3.1.23.1 | 94 | 8 | T | Y | 94.08 | 8 | 9.3.1.23.1 |  |  | Abhishek Patil |  |  | "... is the value indicated in the Multi-TID Aggregation Support subfield in the HE MAC Capabilities Information field in the HE Capabilities element transmitted by the AP that is the intended receiver of the User Info field." The intended receiver of the User Info field couldn't be an AP. | As in comment. |  | EDITOR | MU operation | [5 empty] | 2017-11-08 13:19 | EDITOR
13863 | Yongho Seok | 230 | 2 | 9.3.1.23.8 | 97 | 11 | T | Y | 97.11 | 11 | 9.3.1.23.8 |  |  | Laurent Cariou |  |  | "The CS Required subfield of the NDP Feedback Report Poll Trigger frame may be set to 0." Clause 9 can't have "may" sentence. | Remove "may". |  | EDITOR | NDP feedback | [5 empty] | 2017-11-07 16:25 | EDITOR
13864 | Yongho Seok | 230 | 2 | 9.4.1.62 | 106 | 39 | E | Y | 106.39 | 39 | 9.4.1.62 |  |  | Liwen Chu |  |  | The HE Compressed Beamforming frame does not exist. Change "HE Compressed Beamforming frame" to "HE Compressed Beamforming And CQI frame". | Change "HE Compressed Beamforming frame" to "HE Compressed Beamforming And CQI frame". |  | EDITOR | Editorials | [5 empty] | 2017-11-15 21:10 | EDITOR
13865 | Yongho Seok | 230 | 2 | 9.4.1.62 | 107 | 18 | T | Y | 107.18 | 18 | 9.4.1.62 |  |  | Liwen Chu |  |  | When the Feedback Type is the CQI feedback, Nr Index shall be reserved. Please add this missing statement. | As in comment. |  | EDITOR | Sounding protocol | [5 empty] | 2017-11-15 21:10 | EDITOR
13866 | Yongho Seok | 230 | 2 | 9.4.1.62 | 107 | 34 | T | Y | 107.34 | 34 | 9.4.1.62 |  |  | Liwen Chu |  |  | When the Feedback Type is the CQI feedback, Grouping shall be reserved. Please add this missing statement. | As in comment. |  | EDITOR | Sounding protocol | [5 empty] | 2017-11-15 21:10 | EDITOR
13867 | Yongho Seok | 230 | 2 | 9.4.1.62 | 107 | 39 | T | Y | 107.39 | 39 | 9.4.1.62 |  |  | Liwen Chu |  |  | When the Feedback Type is the CQI feedback, Codebook Information shall be reserved. Please add this missing statement. | As in comment. |  | EDITOR | Sounding protocol | [5 empty] | 2017-11-15 21:10 | EDITOR
13868 | Yongho Seok | 230 | 2 | 9.4.1.62 | 108 | 19 | T | Y | 108.19 | 19 | 9.4.1.62 |  |  | Liwen Chu |  |  | "The ending RU index indicates the last RU26 for which the HE beamformer is requesting feedback." Above explantion about the Sounding Dialog Token Number is not correct. | Change as the following: "The sounding dialog token from the VHT/HE NDP Announcement frame soliciting feedback" |  | EDITOR | Sounding protocol | [5 empty] | 2017-11-15 21:10 | EDITOR
13869 | Yongho Seok | 230 | 2 | 9.4.2.27 | 120 | 40 | T | Y | 120.4 | 40 | 9.4.2.27 |  |  | Youhan Kim |  |  | "If operating in an operating class for which the behavior limits set listed in Annex E does not include the DFS_50_100_Behavior then a STA sets the OBSS Narrow Bandwidth RU in UL OFDMA Tolerance Support field to 0." Even though an AP is not operating in a DFS band, if the AP has a dot11OBSSNarrowBWRUinULOFDMATolerated equal to true, it is better that the AP sets the OBSS Narrow Bandwidth RU in UL OFDMA Tolerance Support field to 1. Because a DFS band is regionally different. Considering an AP's movement to different DFS regions, the default value should be set based on only the support of the feature if there is no negative impact. | Remove the followings: "If operating in an operating class for which the behavior limits set listed in Annex E includes the DFS_50_100_Behavior then the following apply:" "If operating in an operating class for which the behavior limits set listed in Annex E does not include the DFS_50_100_Behavior then a STA sets the OBSS Narrow Bandwidth RU in UL OFDMA Tolerance Support field to 0." |  | EDITOR | DFS operation | [5 empty] | 2017-11-07 21:57 | EDITOR
13870 | Yongho Seok | 230 | 2 | 9.4.2.168 | 124 | 1 | T | Y | 124.01 | 1 | 9.4.2.168 | [5 empty] | Table 9-258 (Format And Bandwidth field) in the Fine Timing Measurement Parameters element have to include the HE PPDU format. Also update the related behavior for 11.24.6 (Fine timing measurement (FTM) procedure). | As in comment. |  | EDITOR | [6 empty] | 2017-11-15 21:37 | EDITOR
13871 | Yongho Seok | 230 | 2 | 9.4.2.174 | 124 | 1 | T | Y | 124.01 | 1 | 9.4.2.174 | [5 empty] | The Estimated Air Time Fraction in the Estimated Service Parameters element can only show an available air time for a contention based channel access. So, the estimated throughput based on the ESP element could't capture the throuhgput advantage of the Trigger-based channel access in 802.11ax. Please modify the Estimated Service Parameters element for the Trigger-based channel access in 802.11ax. | As in comment. |  | EDITOR | [6 empty] | 2017-11-15 21:37 | EDITOR
13872 | Yongho Seok | 230 | 2 | 9.4.2.237.2 | 134 | 4 | T | Y | 134.04 | 4 | 9.4.2.237.2 |  |  | Yongho Seok |  |  | "+HTC-HE Support - Indicates support for the reception of an HE variant HT Control field carried in a QoS Data, QoS Null, or Management frame." All A-Control subfields of an HE variant HT Control field have seperate capability signaling bits. For example, UMRS Support, OM Control Support, HE Link Adaptation Support, BSR Support, BQR Support, RD Responder and SR Responder. And, an UPH Control is a mandatory of 11ax. So, MAC Capability signaling is not needed. So, +HTC-HE Support bit is just wasting one bit without having any special meaning from the HE MAC Capabilities Information field. | Remove +HTC-HE Support bit from the HE MAC Capabilities Information field. |  | EDITOR | HT Control | [5 empty] | 2017-11-09 16:20 | EDITOR
13873 | Yongho Seok | 230 | 2 | 9.4.2.237.2 | 135 | 10 | T | Y | 135.1 | 10 | 9.4.2.237.2 |  |  | Liwen Chu |  |  | "Multi-TID Aggregation Support - Indicates the number of TIDs minus 1 of QoS Data frames that an HE STA can aggregate in a multi-TID A-MPDU as described in 27.10.4 (multi-TID A-MPDU and ack-enabled A-MPDU)." It is not clear what shall be supported by an HE STA. Shall an HE STA support to transmit a multi-TID A-MPDU? Or, shall an HE STA support to receive a multi-TID A-MPDU? | Please clarify a requirement of this support field. |  | EDITOR | A-MPDU | [5 empty] | 2017-11-09 15:08 | EDITOR
13874 | Yongho Seok | 230 | 2 | 9.4.2.237.3 | 141 | 6 | T | Y | 141.06 | 6 | 9.4.2.237.3 |  |  | Lochan Verma |  |  | "Indicates support for the transmission and reception of LDPC encoded packets." Which LDPC coding is supported? In 28.1.1, An HE STA shall support the following features: -LDPC coding (transmit and receive) in all supported HE PPDU types, RU sizes, and number of spatial streams if the STA supports transmitting and receiving HE SU PPDUs of bandwidths greater than 20 MHz An HE STA may support the following features: -LDPC coding (transmit) if the maximum number of spatial streams the STA is capable of transmitting in an HE SU PPDU is less than or equal to 4 -LDPC coding (receive) if the maximum number of spatial streams the STA is capable of receiving in an HE SU PPDU is less than or equal to 4 Do you mean when the bandwidth is 20MHz or when the maximum number of spatial streams is less than or equal to 4? Or both? | Please clearly specify what is supported. For example, refer 10.16 LDPC operation. 10.16 is how to indicate the LDPC support. Please revise the 10.16 for 802.11ax. Also, update the PHY MIB variables in Annex C. Because the description parts of all HE PHY MIB variables are empty. |  | EDITOR | PHY Intro | [5 empty] | 2017-11-08 14:04 | EDITOR
13875 | Yongho Seok | 230 | 2 | 9.4.2.237.3 | 141 | 36 | T | Y | 141.36 | 36 | 9.4.2.237.3 |  |  | Lochan Verma |  |  | "For an AP, indicates support for MU-MIMO reception of an HE TB PPDU on an RU that spans the entire PPDU bandwidth (UL MU-MIMO)." The UL MU-MIMO is triggered from an AP. If the AP does not support a reception of the UL MU-MIMO, it does not send a trigger framne for the UL MU-MIMO. Indication that an AP supports a reception of the UL MU-MIMO is not necessary to a STA. | Remove the cited sentence. |  | EDITOR | PHY Intro | [5 empty] | 2017-11-08 14:04 | EDITOR
13876 | Yongho Seok | 230 | 2 | 9.4.2.237.3 | 141 | 44 | T | Y | 141.44 | 44 | 9.4.2.237.3 |  |  | Lochan Verma |  |  | "For an AP, indicates support for the reception of an HE TB PPDU on an RU that does not span the entire PPDU bandwidth (UL MU-MIMO with OFDMA)." The UL MU-MIMO with OFDMA is triggered from an AP. If the AP does not support a reception of the UL MU-MIMO with OFDMA, it does not send a trigger framne for the UL MU-MIMO with OFDMA. Indication that an AP supports a reception of the UL MU-MIMO with OFDMA is not necessary to a STA. | Remove the cited sentence. |  | EDITOR | PHY Intro | [5 empty] | 2017-11-08 14:04 | EDITOR
13877 | Yongho Seok | 230 | 2 | 9.4.2.237.3 | 143 | 52 | T | Y | 143.52 | 52 | 9.4.2.237.3 |  |  | Lochan Verma |  |  | "Indicates support for the transmission and reception of the Data field of the HE ER SU PPDU when transmitted over the high frequency 106-tone RU within primary 20 MHz channel." Support both a transmission and a reception is not needed. Remove "transmission and". | Change as the following: "Indicates support for the reception of the Data field of the HE ER SU PPDU when transmitted over the high frequency 106-tone RU within primary 20 MHz channel." |  | EDITOR | PHY Intro | [5 empty] | 2017-11-08 14:04 | EDITOR
13878 | Yongho Seok | 230 | 2 | 9.7.3 | 173 | 29 | T | Y | 173.29 | 29 | 9.7.3 |  |  | Liwen Chu |  |  | "One frame with a single TID value with the Ack Policy field equal to Normal Ack or one Action frame, at least one of QoS Null frame with Ack Policy set to No Ack and Trigger frame" Why does single TID ack-enabled A-MPDU contain at least one of QoS Null frame and Trigger frame? For example, the ack-enabled A-MPDU is carried in an HE TB PPDU. Then, when the HE TB PPDU contains the BlockAck and one frame with Normal Ack Policy (or Action frame), why is the QoS null frame also needed? | Change "at least one of" to "zero or more", like the first bullet. |  | EDITOR | A-MPDU | [5 empty] | 2017-11-09 15:08 | EDITOR
13879 | Yongho Seok | 230 | 2 | 10.22.2.5 | 195 | 54 | T | Y | 195.54 | 54 | 10.22.2.5 |  |  | Alfred Asterjadhi |  |  | Controlling mechanism of the MIB variable for enabling and disabling the per20MHz bitmap is necessary. | Insert the following sentence: "An STA that sets dot11HEOptionImplemented to true shall set the dot11HECCAIndicationMode to 0, except when the STA is an AP STA and dot11HEPuncturedPreambleTxActivated of the STA indicates an activation of a punctured preamble transmission. In which case, the STA shall set the dot11HECCAIndicationMode to 1." |  | EDITOR | PHY tx/rx spec | [5 empty] | 2017-11-15 21:14 | EDITOR
13880 | Yongho Seok | 230 | 2 | 10.22.2.7 | 197 | 51 | E | Y | 197.51 | 51 | 10.22.2.7 | [5 empty] | The HE Compressed Beamforming frame does not exist. Change "HE Compressed Beamforming frames" to "HE Compressed Beamforming And CQI frames". | Change "HE Compressed Beamforming frames" to "HE Compressed Beamforming And CQI frames". |  | EDITOR | Editorials | [5 empty] | 2017-11-07 21:54 | EDITOR
13881 | Yongho Seok | 230 | 2 | 27.2.2 | 222 | 37 | E | Y | 222.37 | 37 | 27.2.2 | [5 empty] | Remove ')'. | Remove ')'. |  | EDITOR | Editorials | [5 empty] | 2017-11-07 21:54 | EDITOR
13882 | Yongho Seok | 230 | 2 | 27.2.2 | 222 | 48 | T | Y | 222.48 | 48 | 27.2.2 |  |  | Po-Kai Huang |  |  | "If the received frame satisfies both intra-BSS and inter-BSS conditions, the decision made by using the MAC address takes precedence over the decision made by using the RXVECTOR parameter BSS_COLOR." The resolution of CID6176 and CID9727 discussed in 11-17/389r10 was approved by the group in 2017 September meeting. But, the proposed text change was not implemented in D2.0 because it was conflicted with resolutions of other CIDs. BTW, remove the cited text. Please refer the resolution of CID6176 and CID9727. It never satisfies the inter-BSS conditions if the received frame is a real intra-BSS frame Eg. When an AP receives an HE DL MU PPDU with the same color, the received HE DL MU PPDU satisfies both intra-BSS and inter-BSS conditions. In that case, the AP definitely knows that the received HE DL MU PPDU is an inter-BSS frame. So, it is not necessary to decode the PSDU to check the MAC address. | As in discussion and proposed change of 11-17/389r10, remove the following text. "If the received frame satisfies both intra-BSS and inter-BSS conditions, the decision made by using the MAC address takes precedence over the decision made by using the RXVECTOR parameter BSS_COLOR." |  | EDITOR | NAV | [5 empty] | 2017-11-07 15:13 | EDITOR
13883 | Yongho Seok | 230 | 2 | 27.2.2 | 222 | 48 | T | Y | 222.48 | 48 | 27.2.2 |  |  | Po-Kai Huang |  |  | "If the received frame satisfies both intra-BSS and inter-BSS conditions, the decision made by using the MAC address takes precedence over the decision made by using the RXVECTOR parameter BSS_COLOR." The public action frame transmitted from a first AP to a second AP meets the following conditions for both an intra-BSS frame and an inter-BSS frame. - The PPDU carries a frame that has a BSSID field, the value of which is not the BSSID of the BSS or any BSS that is a member of the same multiple BSSID set as the BSS of which the STA is a member. (inter-BSS frame condition) - The PPDU carries a frame that has an RA, TA or BSSID field value that is equal to the BSSID of the BSS or the BSSID of any BSS that is a member of the same multiple BSSID set as the BSS of which the STA is a member. The Individual/Group bit in the TA field value is forced to the value 0 prior to the comparison. (intra-BSS frame condition) Because the BSSID field of the public action frame is set to either the BSS's BSSID or the wildcard BSSID value (refer 11.20) and the TA of the public action frame is set to the BSSID. If the received frame satisfies both intra-BSS and inter-BSS conditions by using the MAC address, the received frame have to be classified into an intra-BSS frame. | Insert the following sentence: "If the received frame satisfies both intra-BSS and inter-BSS conditions by using the MAC address, the received frame have to be classified into an intra-BSS frame." |  | EDITOR | NAV | [5 empty] | 2017-11-07 15:13 | EDITOR
13884 | Yongho Seok | 230 | 2 | 27.2.3 | 222 | 61 | T | Y | 222.61 | 61 | 27.2.3 |  |  | Matt Fischer |  |  | "An HE STA that has received a Spatial Reuse Parameter Set element from its associated AP with a value of 1 in the SRG Information Present subfield shall use information provided in the Spatial Reuse Parameter Set element to identify BSSs that are members of the STA's SRG to determine whether or not a received inter-BSS PPDU is an SRG PPDU." An HE AP STA that has transmitted a Spatial Reuse Parameter Set element is missed. | Change as the following: "An HE STA that has transmitted or received a Spatial Reuse Parameter Set element to/from its BSS with a value of 1 in the SRG Information Present subfield shall use information provided in the Spatial Reuse Parameter Set element to identify BSSs that are members of the STA's SRG to determine whether or not a received inter-BSS PPDU is an SRG PPDU." |  | EDITOR | Spatial Reuse | [5 empty] | 2017-11-07 15:22 | EDITOR
13885 | Yongho Seok | 230 | 2 | 27.2.3 | 223 | 8 | T | Y | 223.08 | 8 | 27.2.3 |  |  | Matt Fischer |  |  | "A received PPDU that is an inter-BSS PPDU is an SRG PPDU if BSSID information from an MPDU of the PPDU is correctly received and the bit in the SRG Partial BSSID Bitmap field which corresponds to the numerical value of BSSID[39:44] is set to 1." Please specify how to determine the BSSID information from the received MPDU. For example, When the MPDU is a Data or Management frame, the BSSID information is obtained from the BSSID field. When the MPDU is a Control frame, the BSSID information is obtained from the TA field if the RA field is set to a broadcast address. When the MPDU is a Control frame, the BSSID information is obtained from the RA field if the RXVECTOR parameter UPLINK_FLAG is present and set to 1. When the MPDU is a Control frame having the TA field, the BSSID information is obtained from the TA field if the RXVECTOR parameter UPLINK_FLAG is present and set to 0. When the MPDU is a Control frame having the TA field, the BSSID information is obtained from the TA field if the RXVECTOR parameter GROUP_ID is present and set to 63. | Insert the following sentences: "When the MPDU is a Data or Management frame, the BSSID information is obtained from the BSSID field. When the MPDU is a Control frame, the BSSID information is obtained from the TA field if the RA field is set to a broadcast address. When the MPDU is a Control frame, the BSSID information is obtained from the RA field if the RXVECTOR parameter UPLINK_FLAG is present and set to 1. When the MPDU is a Control frame having the TA field, the BSSID information is obtained from the TA field if the RXVECTOR parameter UPLINK_FLAG is present and set to 0. When the MPDU is a Control frame having the TA field, the BSSID information is obtained from the TA field if the RXVECTOR parameter GROUP_ID is present and set to 63." |  | EDITOR | Spatial Reuse | [5 empty] | 2017-11-07 15:22 | EDITOR
13886 | Yongho Seok | 230 | 2 | 27.2.3 | 223 | 13 | T | Y | 223.13 | 13 | 27.2.3 |  |  | Matt Fischer |  |  | "An HE STA that has not received a Spatial Reuse Parameter Set element from its associated AP with a value of 1 in the SRG Information Present subfield shall not classify any received PPDUs as an SRG PPDU." An HE AP STA that has transmitted a Spatial Reuse Parameter Set element is missed. | Change as the following: "An HE STA that has not transmitted and not received a Spatial Reuse Parameter Set element to/from its BSS with a value of 1 in the SRG Information Present subfield shall not classify any received PPDUs as an SRG PPDU." |  | EDITOR | Spatial Reuse | [5 empty] | 2017-11-07 15:22 | EDITOR
13887 | Yongho Seok | 230 | 2 | 27.2.6 | 229 | 14 | T | Y | 229.14 | 14 | 27.2.6 |  |  | Laurent Cariou |  |  | "A non-AP HE STA should only send QoS Data frames in an HE TB PPDU with ACs for which the STA's buffer queues contain frames that are only addressed to its associated AP." Why should a non-AP HE STA send only QoS Data frames in an HE TB PPDU? Why not a QoS Null, BAR or other frames? I checked this changes (CID 8297) from 11-17/204r5. Comment was "Disable MU transmission mode when direct link transmissions are initiated by sending a frame containing an OMI A-Control field, and reset EDCA parameters." It seems that the comment was an implemenation issue. I don't understand how the cited sentence is related with the DLS. | Remove the cited sentence. |  | EDITOR | EDCA | [5 empty] | 2017-11-07 16:05 | EDITOR
13888 | Yongho Seok | 230 | 2 | 27.3.2.2 | 230 | 62 | T | Y | 230.62 | 62 | 27.3.2.2 |  |  | Ming Gan |  |  | "An originator STA may transmit to a recipient STA an MPDU or S-MPDU that contains one dynamic fragment of an MSDU that is sent under a block ack agreement if the following conditions are met:" Dynamic fragment of an A-MSDU that is sent under a block ack agreement is missed. | Change "An originator STA may transmit to a recipient STA an MPDU or S-MPDU that contains one dynamic fragment of an MSDU that is sent under a block ack agreement if the following conditions are met:" to "An originator STA may transmit a fragmented MSDU or A-MSDU if supported by the recipient under a block ack agreement to a recipient STA using level 1 dynamic fragmentation provided the following conditions are met:". |  | EDITOR | Fragmentation | [5 empty] | 2017-11-07 15:10 | EDITOR
13889 | Yongho Seok | 230 | 2 | 27.3.2.2 | 230 | 58 | T | Y | 230.58 | 58 | 27.3.2.2 |  |  | Ming Gan |  |  | "An originator STA may transmit to a recipient STA an MPDU or S-MPDU that contains one dynamic fragment of an A-MSDU if the recipient STA has indicated a value of 1 in the A-MSDU Fragmentation Support field of its HE Capabilities element." Because a fragmented A-MSDU that is not sent under a block ack agreement needs to check the HE Fragmentation Operation subfield, the cited sentecne shall have a constraint that the A-MSDU is not sent under a block ack agreement. | Change "An originator STA may transmit to a recipient STA an MPDU or S-MPDU that contains one dynamic fragment of an A-MSDU if the recipient STA has indicated a value of 1 in the A-MSDU Fragmentation Support field of its HE Capabilities element." to "An originator STA may transmit to a recipient STA an MPDU or S-MPDU that contains one dynamic fragment of an A-MSDU that is not sent under a block ack agreement if the recipient STA has indicated a value of 1 in the A-MSDU Fragmentation Support field of its HE Capabilities element." |  | EDITOR | Fragmentation | [5 empty] | 2017-11-07 15:10 | EDITOR
13890 | Yongho Seok | 230 | 2 | 27.3.2.1 | 230 | 26 | T | Y | 230.26 | 26 | 27.3.2.1 |  |  | Ming Gan |  |  | "An originator STA may retransmit a failed fragment when one or more of the previously transmitted fragments of that MSDU, A-MSDU, or MMPDU have explicitly failed at the receiving STA." What is a behavior when a frame have implicitly (not explicitly) failed at the receiving STA? In such case, an originator STA can retransmit a failed fragment, isn't it? | Change as the following: "An originator STA may retransmit a failed fragment when one or more of the previously transmitted fragments of that MSDU, A-MSDU, or MMPDU have failed at the receiving STA." |  | EDITOR | Fragmentation | [5 empty] | 2017-11-07 15:10 | EDITOR
13891 | Yongho Seok | 230 | 2 | 27.3.2.1 | 230 | 31 | T | Y | 230.31 | 31 | 27.3.2.1 |  |  | Ming Gan |  |  | "...except when the all the fragments preceding the initial transmitted fragment were successfully received and all the fragments following the initial transmitted fragment have either failed or have not been transmitted, in which case the frame body length and contents of the retransmitted fragment may be different from the initially transmitted fragment." When a fragment is implicitly failed, if the frame body length and contents of the retransmitted fragment are changed, it can makes an ambiguity problem. And, in a case of "have not been transmitted", since it is not a retransmission, remove this. | Change as the following: "...except when the all the fragments preceding the initial transmitted fragment were successfully received and all the fragments following the initial transmitted fragment have either explicitly failed, in which case the frame body length and contents of the retransmitted fragment may be different from the initially transmitted fragment." |  | EDITOR | Fragmentation | [5 empty] | 2017-11-07 15:10 | EDITOR
13892 | Yongho Seok | 230 | 2 | 27.3.2.2 | 231 | 1 | T | Y | 231.01 | 1 | 27.3.2.2 |  |  | Ming Gan |  |  | "For the block ack agreement associated with the TID of the MSDU, the ADDBA Extension element is present and the HE Fragmentation Operation subfield is 1 in the ADDBA Response frame received from the STA." Dynamic fragment of an A-MSDU that is sent under a block ack agreement is missed. | Change "For the block ack agreement associated with the TID of the MSDU, the ADDBA Extension element is present and the HE Fragmentation Operation subfield is 1 in the ADDBA Response frame received from the STA." to "For the block ack agreement associated with the TID of the MSDU or A-MSDU, the ADDBA Extension element is present and the HE Fragmentation Operation subfield is 1 in the ADDBA Response frame received from the STA." |  | EDITOR | Fragmentation | [5 empty] | 2017-11-07 15:10 | EDITOR
13893 | Yongho Seok | 230 | 2 | 27.3.2.2 | 231 | 1 | T | Y | 231.01 | 1 | 27.3.2.2 |  |  | Ming Gan |  |  | "... the ADDBA Extension element is present..." The rules for including the ADDBA Extension element in an ADDBA Request frame and ADDBA Response frame are missed in current D2.0. | Sepcify the rules for including the ADDBA Extension element. |  | EDITOR | Fragmentation | [5 empty] | 2017-11-07 15:10 | EDITOR
13894 | Yongho Seok | 230 | 2 | 27.3.2.3 | 231 | 20 | T | Y | 231.2 | 20 | 27.3.2.3 |  |  | Ming Gan |  |  | "... the ADDBA Extension element is present..." The rules for including the ADDBA Extension element in an ADDBA Request frame and ADDBA Response frame are missed in current D2.0. | Sepcify the rules for including the ADDBA Extension element. |  | EDITOR | Fragmentation | [5 empty] | 2017-11-07 15:10 | EDITOR
13895 | Yongho Seok | 230 | 2 | 27.3.2.4 | 231 | 56 | T | Y | 231.56 | 56 | 27.3.2.4 |  |  | Ming Gan |  |  | "... the ADDBA Extension element is present..." The rules for including the ADDBA Extension element in an ADDBA Request frame and ADDBA Response frame are missed in current D2.0. | Sepcify the rules for including the ADDBA Extension element. |  | EDITOR | Fragmentation | [5 empty] | 2017-11-07 15:10 | EDITOR
13896 | Yongho Seok | 230 | 2 | 27.3.2.4 | 231 | 64 | T | Y | 231.64 | 64 | 27.3.2.4 |  |  | Ming Gan |  |  | "In the level 3 fragmentation, the block acknowledgment record maintains 4 bits per MSDU or A-MSDU (one bit for each fragment of the MSDU) if at least one MPDU's Fragment Number field is of nonzero value that solicits the immediate response in the received A-MPDU, otherwise 1 bit per MSDU." The above sentence is missing the following case. A STA1 transmits an A-MPDU that contains the first fragmented MPDU1 (More Fragment=1, Fragment Number=0), the second fragmented MPDU1 (More Fragment=0, Fragment Number=1). But, a STA2 receives only the first fragmented MPDU1 (More Fragment=1, Fragment Number=0). In that case, a STA2 shall use a Level 3 Block Ack. But, the following condition is not met. So, it transmits a non-Level 3 Block Ack. "...where at least one MPDU's Fragment Number field is of nonzero value..." What is an interpretation of the non-Level 3 BlockAck at the STA1? Does it mean a success of the first fragmented MPDU1, a success of the second fragmented MPDU1, or a success of both the first and second fragmented MPDU1? | Change as the following: "In the level 3 fragmentation, the block acknowledgment record maintains 4 bits per MSDU or A-MSDU (one bit for each fragment of the MSDU) if at least one MPDU's Fragment Number field is of nonzero value or at least one MPDU's More Fragment field is of nonzero value that solicits the immediate response in the received A-MPDU, otherwise 1 bit per MSDU." |  | EDITOR | Fragmentation | [5 empty] | 2017-11-07 15:10 | EDITOR
13897 | Yongho Seok | 230 | 2 | 27.3.2.4 | 232 | 14 | T | Y | 232.14 | 14 | 27.3.2.4 |  |  | Ming Gan |  |  | "The originator STA shall set the Fragment Number subfield of each MPDU to a value less than 4." This constraint have to applied only for the fragmented MSDUs or A-MSDU under a block ack agreement using level 3 dynamic fragmentation. So, a dynamic fragment of an MMPDU does not have this constraint. | Change as the following: "The originator STA shall set the Fragment Number subfield of each MPDU that is sent under a block ack agreement using level 3 dynamic fragmentation to a value less than 4." |  | EDITOR | Fragmentation | [5 empty] | 2017-11-07 15:10 | EDITOR
13898 | Yongho Seok | 230 | 2 | 27.3.2.4 | 232 | 10 | T | Y | 232.1 | 10 | 27.3.2.4 |  |  | Ming Gan |  |  | "Up to four dynamic fragments of an MSDU or A-MSDU if supported by the recipient for each MSDU or A-MSDU, and up to one dynamic fragment of an MMPDU in an A-MPDU, where the AMPDU contains at least one dynamic fragment." If a MSDU or A-MSDU is not sent a block ack agreement, up to one dynamic fragment is allowed. | Change as the following: "Up to four dynamic fragments of an MSDU or A-MSDU if supported by the recipient for each MSDU or A-MSDU under a block ack agreement, up to one dynamic fragments of an MSDU or A-MSDU if supported by the recipient for each MSDU or A-MSDU under no block ack agreement, and up to one dynamic fragment of an MMPDU in an A-MPDU, where the AMPDU contains at least one dynamic fragment." |  | EDITOR | Fragmentation | [5 empty] | 2017-11-07 15:10 | EDITOR
13899 | Yongho Seok | 230 | 2 | 27.3.3.1 | 232 | 51 | T | Y | 232.51 | 51 | 27.3.3.1 |  |  | Ming Gan |  |  | "The recipient STA shall support the concurrent reception of dynamic fragments of a number of outstanding MSDUs and A-MSDUs when supported from the same transmitting STA that is equal to Nmax, where Nmax for MSDUs and A-MSDUs (if supported) is indicated in the Maximum Number of Fragmented MSDUs subfield of the HE Capabilities element transmitted by the STA." The recipient STA can't identify if the received MPDU or S-MPDU carries a dynamic fragment or a static fragment. | For a dynamic fragmentation of an MMPDU or of an MSDU that is not sent under a block ack agreement, an originator STA have to negotiate the Level 1 dynamic fragmentation with a recipient STA. And, the fragment frames received after the negotiation is considered as a dynamic fragment. Otherwise, please specify that a recipient STA considers all received fragment frames transmitted from an HE STA as dynamic fragment frames. |  | EDITOR | Fragmentation | [5 empty] | 2017-11-07 15:10 | EDITOR
13900 | Yongho Seok | 230 | 2 | 27.3.3.2 | 233 | 13 | T | Y | 233.13 | 13 | 27.3.3.2 |  |  | Ming Gan |  |  | "Upon reception of an MPDU or S-MPDU that carries a dynamic fragment, the recipient STA responds with an Ack frame or a Multi-STA BlockAck frame when the received fragment is contained in an MPDU or SMPDU that solicits an immediate response." The recipient STA can't identify if the received MPDU or S-MPDU carries a dynamic fragment or a static fragment. | For a dynamic fragmentation of an MMPDU or of an MSDU that is not sent under a block ack agreement, an originator STA have to negotiate the Level 1 dynamic fragmentation with a recipient STA. And, the fragment frames received after the negotiation is considered as a dynamic fragment. Otherwise, please specify that a recipient STA considers all received fragment frames transmitted from an HE STA as dynamic fragment frames. |  | EDITOR | Fragmentation | [5 empty] | 2017-11-07 15:10 | EDITOR
13901 | Yongho Seok | 230 | 2 | 27.3.3.3 | 233 | 23 | T | Y | 233.23 | 23 | 27.3.3.3 |  |  | Ming Gan |  |  | "Upon reception of an MPDU or A-MPDU that carries one or more dynamic fragments, the recipient STA responds with one of the following frames:" The recipient STA can't identify if the received MPDU or S-MPDU carries a dynamic fragment or a static fragment. | For a dynamic fragmentation of an MMPDU or of an MSDU that is not sent under a block ack agreement, an originator STA have to negotiate the Level 1 dynamic fragmentation with a recipient STA. And, the fragment frames received after the negotiation is considered as a dynamic fragment. Otherwise, please specify that a recipient STA considers all received fragment frames transmitted from an HE STA as dynamic fragment frames. |  | EDITOR | Fragmentation | [5 empty] | 2017-11-07 15:10 | EDITOR
13902 | Yongho Seok | 230 | 2 | 27.3.3.4 | 233 | 61 | T | Y | 233.61 | 61 | 27.3.3.4 |  |  | Ming Gan |  |  | "Upon reception of an MPDU or A-MPDU that carries one or more dynamic fragments, the recipient STA responds with one of the following frames:" The recipient STA can't identify if the received MPDU or S-MPDU carries a dynamic fragment or a static fragment. | For a dynamic fragmentation of an MMPDU or of an MSDU that is not sent under a block ack agreement, an originator STA have to negotiate the Level 1 dynamic fragmentation with a recipient STA. And, the fragment frames received after the negotiation is considered as a dynamic fragment. Otherwise, please specify that a recipient STA considers all received fragment frames transmitted from an HE STA as dynamic fragment frames. |  | EDITOR | Fragmentation | [5 empty] | 2017-11-07 15:10 | EDITOR
13903 | Yongho Seok | 230 | 2 | 27.3.3.3 | 233 | 31 | T | Y | 233.31 | 31 | 27.3.3.3 |  |  | Ming Gan |  |  | "The recipient STA shall follow the rules defined in 10.3.2.9 (Ack procedure) for generating the Ack frame and the rules defined in 27.4 (HE block acknowledgement procedure) for generating the Multi-STA BlockAck frame that contains the acknowledgement for the soliciting S-MPDU carried in an HE TB PPDU or ack-enabled multi-TID A-MPDU." An Ack-enabled A-MPDU and a non-ack-enabled multi-TID A-MPDU are missed. All acknowledgement combinations are described in 27.4. Just remove the unnecessary information. | Change as the following: "The recipient STA shall follow the rules defined in 10.3.2.9 (Ack procedure) for generating the Ack frame and the rules defined in 27.4 (HE block acknowledgement procedure) for generating the Multi-STA BlockAck frame." |  | EDITOR | Fragmentation | [5 empty] | 2017-11-07 15:10 | EDITOR
13904 | Yongho Seok | 230 | 2 | 27.3.3.1 | 233 | 6 | T | Y | 233.06 | 6 | 27.3.3.1 |  |  | Ming Gan |  |  | "An HE STA shall set the HE Fragmentation Operation subfield, if present, in the ADDBA Response frame to a value that is less than or equal to the value of HE Fragmentation Operation subfield, if present, in the received ADDBA Request frame." The rules for including the ADDBA Extension element in an ADDBA Request frame and ADDBA Response frame are missed in current D2.0. | Sepcify the rules for including the ADDBA Extension element. |  | EDITOR | Fragmentation | [5 empty] | 2017-11-07 15:10 | EDITOR
13905 | Yongho Seok | 230 | 2 | 27.3.3.4 | 234 | 3 | T | Y | 234.03 | 3 | 27.3.3.4 |  |  | Ming Gan |  |  | "The recipient STA shall follow the rules defined in 10.3.2.9 (Ack procedure) for generating the Ack frame and the rules defined in 27.4 (HE block acknowledgement procedure) for generating the Multi-STA BlockAck frame that contains the acknowledgement for the soliciting S-MPDU carried in an HE TB PPDU or ack-enabled multi-TID A-MPDU." An Ack-enabled A-MPDU and a non-ack-enabled multi-TID A-MPDU are missed. All acknowledgement combinations are described in 27.4. Just remove the unnecessary information. | Change as the following: "The recipient STA shall follow the rules defined in 10.3.2.9 (Ack procedure) for generating the Ack frame and the rules defined in 27.4 (HE block acknowledgement procedure) for generating the Multi-STA BlockAck frame." |  | EDITOR | Fragmentation | [5 empty] | 2017-11-07 15:10 | EDITOR
13906 | Yongho Seok | 230 | 2 | 27.3.3.4 | 234 | 12 | T | Y | 234.12 | 12 | 27.3.3.4 |  |  | Ming Gan |  |  | "Set to 1 the LSB of the Fragment Number subfield in the Block Ack Starting Sequence Control subfield of the BlockAck frame or Multi-STA BlockAck frame that corresponds to a TID of a received fragment " In 27.3.2.4, up to one dynamic fragment of an MMPDU can be included in an A-MPDU. For the fragmented MMDU, the LSB of the Fragment Number subfield in the Block Ack Starting Sequence Control subfield is not needed to be set to 1. Also, in a following bullet, a Block Ack Bitmap field is not need to be present. | Restrict the rule only to a fragmented MPDU that is sent under a block ack agreement. |  | EDITOR | Fragmentation | [5 empty] | 2017-11-07 15:10 | EDITOR
13907 | Yongho Seok | 230 | 2 | 27.4.4.4 | 240 | 1 | T | Y | 240.01 | 1 | 27.4.4.4 |  |  | George Cherian |  |  | "Responding to an HE MU PPDU or HE SU PPDU with an HE TB PPDU" How about is an HE ER SU PPDU? If an HE SU PPDU can solicit an HE TB PPDU, an HE ER SU PPDU can also solicit an HE TB PPDU. | Include an HE ER SU PPDU that solicit an HE TB PPDU. Otherwise, remove an HE SU PPDU. |  | EDITOR | Ack procedure | [5 empty] | 2017-11-07 15:11 | EDITOR
13908 | Yongho Seok | 230 | 2 | 27.4.4.4 | 240 | 7 | T | Y | 240.07 | 7 | 27.4.4.4 |  |  | George Cherian |  |  | "If an Action frame or an MMPDU that solicits an immediate acknowledgement is carried in an HE MU PPDU, then the response is carried in an HE TB PPDU. A non-AP STA that receives an HE MU PPDU or HE SU PPDU with an A-MPDU that contains QoS Data or QoS Null frames addressed to it with Ack Policy field equal to HTP Ack, or an Action-Ack frame shall not respond if it has not received the UL resource allocation information either through UMRS Control field or a Trigger frame in the soliciting PPDU." How about is an action frame or an MMPDU carried in an HE SU PPDU? Can the response frame be carried in an HE TB PPDU? | Please clarify if the response frame of an action frame or an MMPDU carried in an HE SU PPDU can be carried in an HE TB PPDU. |  | EDITOR | Ack procedure | [5 empty] | 2017-11-07 15:11 | EDITOR
13909 | Yongho Seok | 230 | 2 | 27.4.4.4 | 240 | 33 | T | Y | 240.33 | 33 | 27.4.4.4 |  |  | George Cherian |  |  | "If the HE MU PPDU or HE SU PPDU carries a multi-TID A-MPDU that includes QoS Data frames or QoS Null frames with the Ack Policy field equal to HTP Ack, and an Action Ack frame, and either a Trigger frame or a frame with a UMRS Control field is present, then the STA shall respond with a Multi-STA BlockAck frame carried in the HE TB PPDU sent as a response." An ack-enabled A-MPDU can include an Action Ack frame. But, it is not covered by this bullet when an ack-enabled A-MPDU is an single-TID A-MPDU. | Add the rule for an ack-enabled A-MPDU. |  | EDITOR | Ack procedure | [5 empty] | 2017-11-07 15:11 | EDITOR
13910 | Yongho Seok | 230 | 2 | 27.5.2 | 243 | 4 | T | Y | 243.04 | 4 | 27.5.2 |  |  | Zhou Lan |  |  | "A STA may send bandwidth query reports (BQRs) when the peer STA has indicated support by setting the BQR Support field in the HE Capabilities element it transmits to 1; otherwise the STA shall not send BQRs to the peer STA." Because this sentence is not applied to an AP STA, change "A STA" to "A non-AP STA". Or, remove the cited paragraph because it is covered by 6th paragraph. | Change as the following: "An HE non-AP STA may send bandwidth query reports (BQRs) when its associated AP STA has indicated support by setting the BQR Support field in the HE Capabilities element it transmits to 1; otherwise the HE non-AP STA shall not send BQRs to its associated AP STA." Or remove the cited paragraph. |  | EDITOR | BQR operation | [5 empty] | 2017-11-08 13:41 | EDITOR
13911 | Yongho Seok | 230 | 2 | 27.5.2 | 243 | 14 | T | Y | 243.14 | 14 | 27.5.2 |  |  | Zhou Lan |  |  | "A non-AP STA reports its channel availability information (unsolicited BQR) to the AP to which it is associated using the BQR Control field of frames it transmits as defined below: -- The HE STA may report the channel availability information in the BQR Control field of frames it transmits if the AP has indicated its support in the BQR Support subfield of its HE Capabilities element; otherwise the STA shall not report the channel availability information in the BQR Control field." Remove the cited paragraph because it is almost same with 6th paragraph. | Remove the cited paragraph. |  | EDITOR | BQR operation | [5 empty] | 2017-11-08 13:41 | EDITOR
13912 | Yongho Seok | 230 | 2 | 27.5.3.2.1 | 245 | 59 | T | Y | 245.59 | 59 | 27.5.3.2.1 |  |  | Youhan Kim |  |  | "...subfield indicates a 26-tone RU if the AP has received at least one Beacon frame or Probe Response frame in" In a DFS band, an active scanning is not allowed. If an AP received a Probe Response frame, it means that the AP operates in a non-DFS band. | Remove "a Probe Response frame". |  | EDITOR | DFS operation | [5 empty] | 2017-11-07 14:26 | EDITOR
13913 | Yongho Seok | 230 | 2 | 27.5.3.2.1 | 245 | 59 | T | Y | 245.59 | 59 | 27.5.3.2.1 |  |  | Youhan Kim |  |  | "...subfield indicates a 26-tone RU if the AP has received at least one Beacon frame or Probe Response frame in" What is a behavior of an AP with a dot11OBSSNarrowBWRUinULOFDMATolerated equal to false? Can it trigger a 26-tone RU in a DFS band? | Change as the following: "...subfield indicates a 26-tone RU if the AP has transmitted or received at least one Beacon frame or Probe Response frame in" |  | EDITOR | DFS operation | [5 empty] | 2017-11-07 14:26 | EDITOR
13914 | Yongho Seok | 230 | 2 | 27.5.3.2.1 | 245 | 56 | T | Y | 245.56 | 56 | 27.5.3.2.1 |  |  | Youhan Kim |  |  | "An AP operating in an operating class for which the behavior limits set listed in Annex E includes the DFS_50_100_Behavior shall not transmit a Trigger frame" How long can't the AP transmit a Trigger frame for a 26-tone RU? For example, if an OBSS AP with dot11OBSSNarrowBWRUinULOFDMATolerated equal to false is detected no more, still can't AP transmit a Trigger frame for a 26-tone RU? Also, if the AP switches its operating channel to a new channel on which it can't detect an OBSS AP with dot11OBSSNarrowBWRUinULOFDMATolerated equal to false, can't AP transmit a Trigger frame for a 26-tone RU? Also, if the AP detected an OBSS AP with dot11OBSSNarrowBWRUinULOFDMATolerated equal to false on a primary 80MHz channel, can't AP trigger a 26-tone RU on a secondary 80MHz channel? | Specify the exception condition to allow an AP triggers a 26-tone RU. |  | EDITOR | DFS operation | [5 empty] | 2017-11-07 14:26 | EDITOR
13915 | Yongho Seok | 230 | 2 | 27.5.3.3 | 248 | 38 | T | Y | 248.38 | 38 | 27.5.3.3 |  |  | Youhan Kim |  |  | "...access indicates 26-tone RU and the non-AP HE STA has received at least one Beacon frame or Probe Response frame in which any of the following are true:..." In a DFS band, an active scanning is not allowed. If an AP received a Probe Response frame, it means that the AP operates in a non-DFS band. | Remove "a Probe Response frame". |  | EDITOR | DFS operation | [5 empty] | 2017-11-07 14:26 | EDITOR
13916 | Yongho Seok | 230 | 2 | 27.5.3.2.4 | 248 | 20 | T | Y | 248.2 | 20 | 27.5.3.2.4 |  |  | Jing Ma |  |  | "If the PPDU contains frames that are not Trigger frames in addition to a Trigger frame, then the AP shall access the medium using the primary AC as defined in 10.22.2.6 (Sharing an EDCA TXOP)." See the below definition of the primary AC in REVmd. "primary access category (AC): The AC associated with the enhanced distributed channel access function (EDCAF) that gains channel access." Because the primary AC is a terminology after gaining a channel access, accessing the medium using the primary AC is a nonsense. | Rephrase the wording without using a primary AC. |  | EDITOR | MU operation | [5 empty] | 2017-11-08 13:42 | EDITOR
13917 | Yongho Seok | 230 | 2 | 27.5.3.3 | 248 | 38 | T | Y | 248.38 | 38 | 27.5.3.3 |  |  | Youhan Kim |  |  | "...if the RU Allocation subfield allocated to the STA or designated for UL OFDMA-based random access indicates 26-tone RU and..." Is the HE TB NDP feedback PPDU excluded? Because it doesn't have the RU Allocation subfield. If it is yes, for a clarification, change "shall not transmit an HE TB PPDU" to "shall not transmit an HE TB PPDU with a PSDU". | As in comment. |  | EDITOR | DFS operation | [5 empty] | 2017-11-07 14:26 | EDITOR
13918 | Yongho Seok | 230 | 2 | 27.5.3.4 | 251 | 54 | T | Y | 251.54 | 54 | 27.5.3.4 |  |  | Abhishek Patil |  |  | Similar to a NOTE 2 of an previous paragraph, a STA that responds to a DL MU PPDU containing MPDU(s) addressed to it that include a Trigger frame with the CS Required equal to 0 can be an unassociated STA when the MPDUs are contained in an RU identified by STA-ID equal to 2045. | Include that a STA that responds to a DL MU PPDU containing MPDU(s) addressed to it that include Trigger frame can be an unassociated STA. |  | EDITOR | MU operation | [5 empty] | 2017-11-07 16:02 | EDITOR
13919 | Yongho Seok | 230 | 2 | 27.5.3.4 | 253 | 27 | T | Y | 253.27 | 27 | 27.5.3.4 |  |  | Abhishek Patil |  |  | "The STA shall include an HE Control field containing the UPH Control field in MPDUs carried in the A-MPDU of the HE TB PPDU except when:" Does the A-MPDU also cover an S-MPDU? Because the S-MPDU is defined as a sub-category of the A-MPDU, I think that it is covered. Otherwise, include the S-MPDU. When the PS-Poll frame (also BlockAckReq frame) is carried in an HE TB PPDU, the UPH Control field can't be contained even though the listed exception conditions are not met. Please allow a QoS Null frame including the UPH Control to be aggregated with the PS-Poll frame (also BlockAckReq frame). Otherwise, include an additional exception case for the PS-Poll frame (also BlockAckReq frame). | As in comment. |  | EDITOR | MU operation | [5 empty] | 2017-11-07 16:02 | EDITOR
13920 | Yongho Seok | 230 | 2 | 27.5.3.6 | 255 | 61 | E | Y | 255.61 | 61 | 27.5.3.6 | [5 empty] | "An AP may include a BSRP Trigger frame together with other Control, Data and Management frames in one A-MPDU to a STA if the HE Capabilities element received from the STA has the BSRP A-MPDU Aggregation field equal to 1." Change "BSRP A-MPDU Aggregation field equal to 1" to "BSRP BQRP A-MPDU Aggregation field equal to 1". | Change "BSRP A-MPDU Aggregation field equal to 1" to "BSRP BQRP A-MPDU Aggregation field equal to 1". |  | EDITOR | Editorials | [5 empty] | 2017-11-07 21:54 | EDITOR
13921 | Yongho Seok | 230 | 2 | 27.5.3.6 | 255 | 63 | T | Y | 255.63 | 63 | 27.5.3.6 |  |  | Abhishek Patil |  |  | "If a STA receives a BSRP Trigger frame aggregated with Control, Data and Management frames that solicits an acknowledgement, the response A-MPDU shall contain MPDUs in the order described in Table 9-425 (A-MPDU contents in the data enabled immediate response context)." It is conflicted with the following sentence. "The HE STA shall not solicit an immediate response for the frames carried in the HE TB PPDU (e.g., by setting the Ack Policy subfield of the frame to Normal Ack or Implicit Block Ack Request)." The response A-MPDU shall not be based on Table 9-425 (A-MPDU contents in the data enabled immediate response context). | Change "Table 9-425 (A-MPDU contents in the data enabled immediate response context)" to "Table 9-428--A-MPDU contents MPDUs in the control response context". |  | EDITOR | MU operation | [5 empty] | 2017-11-07 16:02 | EDITOR
13922 | Yongho Seok | 230 | 2 | 27.5.4 | 256 | 43 | T | Y | 256.43 | 43 | 27.5.4 |  |  | Abhishek Patil |  |  | "-- Zero or more MPDUs and," It should be changed to one or more MPDUs. Otherwise, there is no difference with an HE DL MU operation. | As in comment. |  | EDITOR | MU operation | [5 empty] | 2017-11-07 16:02 | EDITOR
13923 | Yongho Seok | 230 | 2 | 27.5.4 | 256 | 53 | T | Y | 256.53 | 53 | 27.5.4 |  |  | Abhishek Patil |  |  | "-- Zero or more MPDUs" It should be changed to one or more MPDUs. Otherwise, there is no difference with an HE DL MU operation. | As in comment. |  | EDITOR | MU operation | [5 empty] | 2017-11-07 16:02 | EDITOR
13924 | Yongho Seok | 230 | 2 | 27.5.5.1 | 257 | 44 | T | Y | 257.44 | 44 | 27.5.5.1 |  |  | Chitto Ghosh |  |  | "An HE AP that transmits a Basic Trigger frame should set the TID Aggregation Limit subfield in the User Info field indicating a random access RU to 0 or 1." What is a rationale of this recommendation? I checked the previous comment (#9571) related with this change. But, in the discussion part, "for any STA to send any frame on the random access RU regardless of the multi-TID A-MPDU aggregation support". Then, this cited sentence is not matched the discussion result. | Remove the cited sentence. |  | EDITOR | UORA | [5 empty] | 2017-11-07 15:23 | EDITOR
13925 | Yongho Seok | 230 | 2 | 27.5.5.1 | 258 | 15 | T | Y | 258.15 | 15 | 27.5.5.1 |  |  | Abhishek Patil |  |  | "A non-AP STA with dot11OFDMARandomAccessOptionImlemented set to true shall follow the random access procedure defined in 27.5.5.2 (UORA procedure) to contend for an RU assigned for random access." When an AP STA transmits a public action framem to another AP, couldn't it transmit it by using the random access procedure? Probably supported. Then, change "A non-AP STA" to "A STA". | As in comment. |  | EDITOR | UORA | [5 empty] | 2017-11-09 16:06 | EDITOR
13926 | Yongho Seok | 230 | 2 | 27.7.5 | 285 | 64 | T | Y | 285.64 | 64 | 27.7.5 |  |  | Alfred Asterjadhi |  |  | "In addition to a TWT Information frame that terminates a TWT SP, the following events also terminate a TWT SP:" A termination of a TXOP (e.g., a transmission of a CF-End or a CTS-to-self in 10.22.2.10) should be also considered as a TWT SP termination event. | Add a termination of a TXOP into a TWT SP termination. |  | EDITOR | TWT | [5 empty] | 2017-11-15 21:31 | EDITOR
13927 | Yongho Seok | 230 | 2 | 27.7.5 | 286 | 35 | T | Y | 286.35 | 35 | 27.7.5 |  |  | Alfred Asterjadhi |  |  | "A TWT requesting STA or TWT scheduled STA in PS mode that is awake for an unannounced trigger-enabled TWT SP may transition to the doze state after the reception of a Trigger frame sent by the TWT responding STA or TWT scheduling AP with the Cascade Indication field equal to 0 that is not intended for the TWT requesting STA or TWT scheduled STA." Is there any normative behavior that a TWT scheduling AP in an unannounced trigger-enabled TWT SP can't transmit a frame to the TWT scheduled STA after sending a Trigger frame with the Cascade Indication field equal to 0 that is not intended for the TWT scheduled STA? It seems that a TWT scheduling AP in an unannounced trigger-enabled TWT SP can transmit a frame after sending a Trigger frame with the Cascade Indication field equal to 0. | Remove the cited paragraph. |  | EDITOR | TWT | [5 empty] | 2017-11-15 21:31 | EDITOR
13928 | Yongho Seok | 230 | 2 | 27.8.3 | 289 | 31 | T | Y | 289.31 | 31 | 27.8.3 |  |  | Guoqing Li |  |  | "The OMI responder shall consider the OMI initiator as participating in UL MU operation for subsequent TXOPs when the UL MU Disable subfield is 0 in the received OM Control subfield with the following restrictions: -- The maximum NSTS that the OMI initiator can transmit in response to a Trigger frame or frame carrying a UMRS Control field is indicated in the Tx NSTS subfield of the OM Control subfield -- The maximum operating channel width over which the OMI initiator can transmit in response to a Trigger frame or frame carrying a UMRS Control field is indicated in the Channel Width subfield of the OM Control subfield" This paragraph is saying the same thing with the following two paragraphs. Remove this paragraph and change the following in the following two paragraphs. "When the UL MU Disable subfield is 0 in the received OM Control subfield, the OMI responder shall indicate a number of spatial streams..." "When the UL MU Disable subfield is 0 in the received OM Control subfield, the OMI responder shall indicate an RU allocation..." width specified in the Channel Width subfield of the OM Control subfield received from the OMI initiator and subject to the restrictions defined in 28.3.3 (OFDMA and SU tone allocation). | As in comment. |  | EDITOR | Operating mode | [5 empty] | 2017-11-09 15:03 | EDITOR
13929 | Yongho Seok | 230 | 2 | 27.9.2.1 | 290 | 39 | T | Y | 290.39 | 39 | 27.9.2.1 |  |  | Matt Fischer |  |  | "The received PPDU is an inter-BSS PPDU (see 27.2.2 (Intra-BSS and inter-BSS frame determination)) and the received PPDU is not a non-HT PPDU carrying a response frame (Ack, BlockAck or CTS frame),..." The prerequisite of the second condition is that the received PPDU is an inter-BSS PPDU. Because the Ack and CTS frame can't be classifed as an inter-BSS PPDU, the prerequisite of the second condition never be met. Please remove the unnecessay example. | Change as the following: "The received PPDU is an inter-BSS PPDU (see 27.2.2 (Intra-BSS and inter-BSS frame determination)) and the received PPDU is not a non-HT PPDU carrying a response frame (BlockAck),..." |  | EDITOR | Spatial Reuse | [5 empty] | 2017-11-07 15:21 | EDITOR
13930 | Yongho Seok | 230 | 2 | 27.9.2.1 | 291 | 7 | T | Y | 291.07 | 7 | 27.9.2.1 |  |  | Matt Fischer |  |  | Similar to the NON_SRG-OBSS_PD-based spatial reuse, If an HE STA receives a CTS frame immediately after an RTS (e.g., MU-RTS frame) that is a SRG frame, the SRG-OBSS_PD-based spatial reuse can be applied to the CTS frame. | Insert the following sentence: "The received PPDU contains a CTS and a PHY-CCA.indication transition from BUSY to IDLE occurred within the PIFS time immediately preceding the received CTS and that transition corresponded to the end of an SRG PPDU that contained an RTS (including a MU-RTS) that was ignored following this procedure." |  | EDITOR | Spatial Reuse | [5 empty] | 2017-11-07 15:21 | EDITOR
13931 | Yongho Seok | 230 | 2 | 27.9.2.1 | 291 | 3 | T | Y | 291.03 | 3 | 27.9.2.1 |  |  | Matt Fischer |  |  | "The received PPDU is an Inter-BSS PPDU (see 27.2.2 (Intra-BSS and inter-BSS frame determination))" Because the prerequisite of an SRG PPDU is an Inter-BSS PPDU, the above sentence is not needed. | Remove the cited sentence. |  | EDITOR | Spatial Reuse | [5 empty] | 2017-11-07 15:21 | EDITOR
13932 | Yongho Seok | 230 | 2 | 27.9.2.2 | 292 | 32 | T | Y | 292.32 | 32 | 27.9.2.2 |  |  | Matt Fischer |  |  | "If the bandwidth of the received PPDU differs from 20 MHz, then the value of the OBSS_PDlevel is increased by 10 log (bandwidth/20 MHz)." More exactly, apply a floor to a log. | As in comment. |  | EDITOR | Spatial Reuse | [5 empty] | 2017-11-07 15:21 | EDITOR
13933 | Yongho Seok | 230 | 2 | 27.9.2.2 | 292 | 47 | T | Y | 292.47 | 47 | 27.9.2.2 |  |  | Matt Fischer |  |  | "An AP may define SRG OBSS PD Min Offset and SRG OBSS PD Max Offset values that are used by its associated STAs and by the AP to derive an SRG OBSS_PD level for determining reception behavior for inter-BSS PPDUs that are determined to be SRG PPDUs." An AP can makes different SRG OBSS PD Min Offset and SRG OBSS PD Max Offset values for different SRG BSSs. For supporting this, an AP may include one or more Spatial Reuse Parameter Set element. | Sepcify that an AP can include one or more Spatial Reuse Parameter Set element. |  | EDITOR | Spatial Reuse | [5 empty] | 2017-11-07 15:21 | EDITOR
13934 | Yongho Seok | 230 | 2 | 27.9.2.3 | 294 | 14 | T | Y | 294.14 | 14 | 27.9.2.3 |  |  | Matt Fischer |  |  | The TXPWR_max that calculated with the chosen non-SRG SRG OBSS_PD level have to also limit the maximum transmit power of the UPH calculation, depending on the CS Required subfield. | Insert the following sentence: "If a Trigger frame is received within an ongoing OBSS_PD SR transmit power restriction period, the maximum UL transmit power of an HE TB PPDU in Equation (27-1) shall be equal or lower than the TXPWRmax, calculated with the chosen non-SRG OBSS_PD or SRG OBSS_PD level with Equation (27-4), except when the CS Required subfield of the Common Info field of the Trigger frame is set to 0. In which case, the maximum UL transmit power of an HE TB PPDU is not constrained by TXPWRmax of the OBSS_PD SR transmit power restriction. |  | EDITOR | Spatial Reuse | [5 empty] | 2017-11-07 15:21 | EDITOR
13935 | Yongho Seok | 230 | 2 | 27.9.2.3 | 294 | 22 | T | Y | 294.22 | 22 | 27.9.2.3 |  |  | Matt Fischer |  |  | "...for the transmissions of any PPDU (including HE Trigger-Based PPDU) until the end of the OBSS_PD SR transmit power restriction period." As same with non-SRG OBSS_PD, please include the following exception case. "including HE Trigger-Based PPDU, except when the HE TB PPDU is triggered by a Trigger frame having the CS Required subfield set to 0" | Change as the following: "...for the transmissions of any PPDU (including HE Trigger-Based PPDU, except when the HE TB PPDU is triggered by a Trigger frame having the CS Required subfield set to 0) until the end of the OBSS_PD SR transmit power restriction period." |  | EDITOR | Spatial Reuse | [5 empty] | 2017-11-07 15:21 | EDITOR
13936 | Yongho Seok | 230 | 2 | 27.9.3 | 295 | 65 | T | Y | 295.65 | 65 | 27.9.3 |  |  | Matt Fischer |  |  | "When the conditions specified in 27.9.3 (SRP-based spatial reuse operation) are met that allow the transmission of an SR PPDU, an HE STA may transmit an SR PPDU to a STA that has indicated support for the role of SR Responder." The SR Responder is too general. It seems that it covers all SR responders (including OBSS PD SR). More exactly, the SR Responder means the SRP Response. | Replace "SR Responder" with "SRP Responder" throughout D2.0. |  | EDITOR | Spatial Reuse | [5 empty] | 2017-11-07 15:21 | EDITOR
13937 | Yongho Seok | 230 | 2 | 27.9.3 | 296 | 18 | T | Y | 296.18 | 18 | 27.9.3 |  |  | Matt Fischer |  |  | "...from performing SRP-based SR transmission during the ensuing uplink SRP_PPDU duration." Definition of the SRP_PPDU is missed. | Include the definition of the SRP_PPDU in clause 3.2. |  | EDITOR | Spatial Reuse | [5 empty] | 2017-11-07 15:21 | EDITOR
13938 | Yongho Seok | 230 | 2 | 27.10.4.3 | 303 | 64 | T | Y | 303.64 | 64 | 27.10.4.3 |  |  | Liwen Chu |  |  | "A STA that transmits an ack-enabled multi-TID A-MPDU that contains at least two MPDUs with different TIDs carried in A-MPDU subframes that have the EOF field equal to 1 shall ignore the immediate response if it is an Ack frame." When a STA transmits one QoS Data frames with the Ack Policy field set to Normal Ack or HTP Ack each (EOF field set to 1), and one Action frame (EOF field set to 1), it also ignore the immediate response if it is an Ack frame. That scenario is missed. | Change as the following: "A STA that transmits an ack-enabled multi-TID A-MPDU that contains at least first QoS Data frame and either second Qos Data frame with different TID or one Action frame carried in A-MPDU subframes that have the EOF field equal to 1 shall ignore the immediate response if it is an Ack frame." |  | EDITOR | A-MPDU | [5 empty] | 2017-11-09 15:08 | EDITOR
13939 | Yongho Seok | 230 | 2 | 27.11.1 | 304 | 10 | T | Y | 304.1 | 10 | 27.11.1 |  |  | Yongho Seok |  |  | "If an RU is intended for a single non-AP STA, then the STA_ID_LIST element for that RU is set to the 11 LSBs of the AID of the STA receiving the PSDU contained in that RU. If an RU is intended for no user, then the STA_ID_LIST element for that RU is set to 2046." Please makes the unused values (2008 to 2044) of the STA_ID_LIST element as reserved valuse for a future extension. | As in comment. |  | EDITOR | MU operation | [5 empty] | 2017-11-09 16:25 | EDITOR
13940 | Yongho Seok | 230 | 2 | 27.11.1 | 304 | 8 | T | Y | 304.08 | 8 | 27.11.1 |  |  | Yongho Seok |  |  | "If an RU is intended for a single non-AP STA, then the STA_ID_LIST element for that RU is set to the 11 LSBs of the AID of the STA receiving the PSDU contained in that RU." Because an RU in an HE MU PPDU can be destined to an unassociated STA, change a single non-AP STA to an associated STA. | Change as the following: "If an RU is intended for one associated non-AP STA, then the STA_ID_LIST element for that RU is set to the 11 LSBs of the AID of the STA receiving the PSDU contained in that RU." |  | EDITOR | MU operation | [5 empty] | 2017-11-09 16:25 | EDITOR
13941 | Yongho Seok | 230 | 2 | 27.11.1 | 304 | 32 | T | Y | 304.32 | 32 | 27.11.1 |  |  | Yongho Seok |  |  | "For an AP with dot11MultiBSSIDActivated equal to false, if the RU is intended for more than one unassociated STA, the STA_ID_LIST element is set to 2045. The AP may include only one element with this value in a DL MU PPDU." When the RU is destined for one unassociated STA, the STA_ID_LIST element is also set to 2045. Include this case in 27.11.1. | As in comment. |  | EDITOR | MU operation | [5 empty] | 2017-11-09 16:25 | EDITOR
13942 | Yongho Seok | 230 | 2 | 27.11.4 | 305 | 39 | T | Y | 305.39 | 39 | 27.11.4 |  |  | Alfred Asterjadhi |  |  | A mesh BSS is missed. | Define the TXVECTOR parameter BSS_COLOR for an HE PPDU in a mesh BSS. |  | EDITOR | HE BSS operation | [5 empty] | 2017-11-09 15:43 | EDITOR
13943 | Yongho Seok | 230 | 2 | 27.11.4 | 305 | 26 | T | Y | 305.26 | 26 | 27.11.4 |  |  | Alfred Asterjadhi |  |  | "An HE STA that transmitted an HE Operation element shall set the TXVECTOR parameter BSS_COLOR of an HE PPDU to the value indicated in the BSS Color subfield of its HE Operation element." In a mesh BSS, a mesh station may receive an HE Operation element that has the BSS Color subfield and also transmit an HE Operation element that has the BSS Color subfield. In such case, which BSS Color is used in an HE PPDU? | Define the TXVECTOR parameter BSS_COLOR for an HE PPDU in a mesh BSS. |  | EDITOR | HE BSS operation | [5 empty] | 2017-11-09 15:43 | EDITOR
13944 | Yongho Seok | 230 | 2 | 27.11.4 | 305 | 53 | T | Y | 305.53 | 53 | 27.11.4 |  |  | Alfred Asterjadhi |  |  | "An HE STA transmitting an HE SU PPDU or an HE ER SU PPDU for which one or more of the intended recipient STAs is not a member of the transmitting STA's HE BSS shall set the TXVECTOR parameter BSS_COLOR of the HE PPDU to 0." The parameter BSS_COLOR 0 is not used for an HE MU PPDU and HE TB PPDU. Please include that the parameter BSS_COLOR 0 is reserved for an HE MU PPDU and HE TB PPDU. | As in comment. |  | EDITOR | HE BSS operation | [5 empty] | 2017-11-09 15:43 | EDITOR
13945 | Yongho Seok | 230 | 2 | 27.11.6 | 308 | 12 | T | Y | 308.12 | 12 | 27.11.6 |  |  | Matt Fischer |  |  | "An HE STA shall set the TXVECTOR parameter SPATIAL_REUSE to SRP_AND_NON-SRG_OBSSPD_PROHIBITED for a PPDU containing an FTM or NDP Announcement frame." In a same logic, an HE STA shall set the TXVECTOR parameter SPATIAL_REUSE to SRP_AND_NON-SRG_OBSSPD_PROHIBITED for a PPDU containing the ACK frame of an FTM frame. | As in comment. |  | EDITOR | Spatial Reuse | [5 empty] | 2017-11-07 16:44 | EDITOR
13946 | Yongho Seok | 230 | 2 | 27.11.6 | 308 | 36 | T | Y | 308.36 | 36 | 27.11.6 |  |  | Matt Fischer |  |  | "...for any PPDU that is not an HE TB PPDU or an NDP PPDU or a PPDU containing an FTM or NDP Announcement frame." The ACK frame of an FTM frame is missed in the exception PPDUs. | As in comment. |  | EDITOR | Spatial Reuse | [5 empty] | 2017-11-07 16:44 | EDITOR
13947 | Yongho Seok | 230 | 2 | 27.15.2 | 314 | 59 | T | Y | 314.59 | 59 | 27.15.2 |  |  | Alfred Asterjadhi |  |  | "An HE STA may transmit a 242-tone HE ER SU PPDU to a peer HE STA if it has received from the peer STA an HE Capabilities element with the DCM Rx field greater than 0 or with the Partial Bandwidth Extended Range field equal to 1; otherwise the STA shall not transmit a 242-tone HE ER SU PPDU to the peer STA." Even though the peer STA does not support either the DCM Rx or the Partial Bandwidth Extended Range, the peer STA does not have any issue for receiving a 242-tone HE ER SU PPDU. See the following in 28.1.1: An HE STA shall support the following features: -- Transmission and reception of an HE ER SU PPDU that consists of a 242-tone RU spanning the entire primary 20 MHz PPDU bandwidth Remove "otherwise the STA shall not transmit a 242-tone HE ER SU PPDU to the peer STA." | Because all HE STA shall support a transmission and reception of an HE ER SU PPDU that consists of a 242-tone RU, remove "otherwise the STA shall not transmit a 242-tone HE ER SU PPDU to the peer STA." |  | EDITOR | Format and rate selection | [5 empty] | 2017-11-07 15:59 | EDITOR
13948 | Yongho Seok | 230 | 2 | 27.15.2 | 314 | 59 | T | Y | 314.59 | 59 | 27.15.2 |  |  | Alfred Asterjadhi |  |  | "An HE STA may transmit a 242-tone HE ER SU PPDU to a peer HE STA if it has received from the peer STA an HE Capabilities element with the DCM Rx field greater than 0 or with the Partial Bandwidth Extended Range field equal to 1; otherwise the STA shall not transmit a 242-tone HE ER SU PPDU to the peer STA." Because the DCM Rx field does not exist in an HE Capabilities element. The above sentence does not make sense. Also, technically, because all HE STA shall support a transmission and reception of an HE ER SU PPDU that consists of a 242-tone RU, any constraint for a transmission and reception a 242-tone ER SU PPDU is not needed. | Remove the cited sentence. |  | EDITOR | Format and rate selection | [5 empty] | 2017-11-07 15:59 | EDITOR
13949 | Yongho Seok | 230 | 2 | 27.15.3 | 316 | 35 | T | Y | 316.35 | 35 | 27.15.3 |  |  | Alfred Asterjadhi |  |  | "An HE STA may transmit an HE PPDU with DCM to a peer STA if it has received from the peer STA an HE Capabilities element with the DCM Rx subfield in the HE PHY Capabilities Information field greater than 0; otherwise the STA shall not transmit an HE PPDU with DCM to the peer STA." The DCM Rx field does not exist in an HE Capabilities element. | Change the ECM Rx field with an appropriate field name. |  | EDITOR | Format and rate selection | [5 empty] | 2017-11-07 15:59 | EDITOR
13950 | Yongho Seok | 230 | 2 | 28.2.2 | 337 | 26 | T | Y | 337.26 | 26 | 28.2.2 |  |  | Bo Sun |  |  | The allowed values for the RSSI_LEGACY parameter are in "... RSSI_LEGACY is intended to be used in a relative manner, and it is a monotonically increasing function of the received power." In a spatial reuse operation, the RSS_LEGACY is directly compared with a CCA threshold (e.g, OBSS_PD that is ranged between -62dBm to -82dBm). The encoding mechanism of the RSSI_LEGACY have to be written in an absolute value. | As in comment. |  | EDITOR | PHY SAP | [5 empty] | 2017-11-07 14:41 | EDITOR
13951 | Yongho Seok | 230 | 2 | 28.3.3.2 | 357 | 60 | T | Y | 357.6 | 60 | 28.3.3.2 |  |  | Youhan Kim |  |  | "except when a STA is operating in an operating class for which the behavior limits set listed in Annex E includes the DFS_50_100_Behavior (see 27.5.3.2.1 (General) and 27.5.3.3 (STA behavior for UL MU operation))." 80MHz and 160MHz operating classes in Annex E don't have DFS_50_100_Behavior limit. | Update Annex E. |  | EDITOR | DFS operation | [5 empty] | 2017-11-07 14:26 | EDITOR
13952 | Yongho Seok | 230 | 2 | 28.3.3.2 | 364 | 55 | T | Y | 364.55 | 55 | 28.3.3.2 |  |  | Youhan Kim |  |  | "In an HE MU PPDU, at least Nx4x26 subcarriers (contiguous or non-contiguous) shall be occupied throughout the signaled BW, where N is the number of 20 MHz subchannels occupied by non-HE portions of the HE PPDU preamble." It does not forbid that an HE MU PPDU occupies 26-tone RU in an 20MHz. But, in 11-16/910r0, original proposal was to require a minimum of four RU26 (or equivalently other sized RUs) in each 20MHz. It seems that current spec text is not correctly captured. | As in comment. |  | EDITOR | PHY OFDMA overview | [5 empty] | 2017-11-07 14:12 | EDITOR
13953 | Yongho Seok | 230 | 2 | 28.3.10.7.2 | 411 | 46 | E | Y | 411.46 | 46 | 28.3.10.7.2 | [5 empty] | Change "LPDC" to "LDPC" throughout the D2.0. (Same errorta exist in Annex C.) | Change "LPDC" to "LDPC" throughout the D2.0. (Same errorta exist in Annex C.) |  | EDITOR | Editorials | [5 empty] | 2017-11-07 21:54 | EDITOR
13954 | Yongho Seok | 230 | 2 | 28.3.19.6.4 | 501 | 21 | T | Y | 501.21 | 21 | 28.3.19.6.4 |  |  | Jianhan Liu |  |  | How is the OBSS_PD determined if there is no signals occupying the primary 20 MHz channel? Is adjustment of OBSS_PD and transmit power possbile? How can SRG SRG-OBSS_PD-based spatial reuse be applied? Please clarify the procedure to use the OBSS_PD on secondary channels. | As in comment. |  | EDITOR | PHY tx/rx spec | [5 empty] | 2017-11-07 14:18 | EDITOR
13955 | Yongho Seok | 230 | 2 | 28.3.19.6.4 | 501 | 38 | T | Y | 501.38 | 38 | 28.3.19.6.4 |  |  | Jianhan Liu |  |  | How is the OBSS_PD determined if there is no signals occupying the primary 20 MHz channel? Is adjustment of OBSS_PD and transmit power possbile? How can SRG SRG-OBSS_PD-based spatial reuse be applied? Please clarify the procedure to use the OBSS_PD on secondary channels. | As in comment. |  | EDITOR | PHY tx/rx spec | [5 empty] | 2017-11-07 14:18 | EDITOR
13956 | Yongho Seok | 230 | 2 | 28.3.19.6.4 | 501 | 42 | T | Y | 501.42 | 42 | 28.3.19.6.4 |  |  | Jianhan Liu |  |  | How is the OBSS_PD determined if there is no signals occupying the primary 20 MHz channel? Is adjustment of OBSS_PD and transmit power possbile? How can SRG SRG-OBSS_PD-based spatial reuse be applied? Please clarify the procedure to use the OBSS_PD on secondary channels. | As in comment. |  | EDITOR | PHY tx/rx spec | [5 empty] | 2017-11-07 14:18 | EDITOR
13957 | Yongho Seok | 230 | 2 | 28.3.19.6.4 | 501 | 55 | T | Y | 501.55 | 55 | 28.3.19.6.4 |  |  | Jianhan Liu |  |  | How is the OBSS_PD determined if there is no signals occupying the primary 20 MHz channel? Is adjustment of OBSS_PD and transmit power possbile? How can SRG SRG-OBSS_PD-based spatial reuse be applied? Please clarify the procedure to use the OBSS_PD on secondary channels. | As in comment. |  | EDITOR | PHY tx/rx spec | [5 empty] | 2017-11-07 14:18 | EDITOR
13958 | Yongho Seok | 230 | 2 | 28.3.19.6.4 | 501 | 59 | T | Y | 501.59 | 59 | 28.3.19.6.4 |  |  | Jianhan Liu |  |  | How is the OBSS_PD determined if there is no signals occupying the primary 20 MHz channel? Is adjustment of OBSS_PD and transmit power possbile? How can SRG SRG-OBSS_PD-based spatial reuse be applied? Please clarify the procedure to use the OBSS_PD on secondary channels. | As in comment. |  | EDITOR | PHY tx/rx spec | [5 empty] | 2017-11-07 14:18 | EDITOR
13959 | Yongho Seok | 230 | 2 | 28.3.19.6.4 | 501 | 63 | T | Y | 501.63 | 63 | 28.3.19.6.4 |  |  | Jianhan Liu |  |  | How is the OBSS_PD determined if there is no signals occupying the primary 20 MHz channel? Is adjustment of OBSS_PD and transmit power possbile? How can SRG SRG-OBSS_PD-based spatial reuse be applied? Please clarify the procedure to use the OBSS_PD on secondary channels. | As in comment. |  | EDITOR | PHY tx/rx spec | [5 empty] | 2017-11-07 14:18 | EDITOR
13960 | Yongho Seok | 230 | 2 | 28.3.19.6.5 | 502 | 23 | T | Y | 502.23 | 23 | 28.3.19.6.5 |  |  | Jianhan Liu |  |  | "A 40 MHz non-HT duplicate, HT_MF, HT_GF, VHT or HE PPDU detected in any 40 MHz subchannel of the secondary 80 MHz channel at or above max(-72 dBm, OBSS_PDlevel(40 MHz)) with > 90% probability within a period aCCAMidTime." Secondary 40 MHz channel is missed. | Change as the following: "A 40 MHz non-HT duplicate, HT_MF, HT_GF, VHT or HE PPDU detected in any 40 MHz subchannel of the secondary 40 MHz or the secondary 80 MHz channel at or above max(-72 dBm, OBSS_PDlevel(40 MHz)) with > 90% probability within a period aCCAMidTime." |  | EDITOR | PHY tx/rx spec | [5 empty] | 2017-11-07 14:18 | EDITOR
13961 | Yongho Seok | 230 | 2 | 28.3.19.6.5 | 502 | 28 | E | Y | 502.28 | 28 | 28.3.19.6.5 | [5 empty] | "A 20 MHz NON_HT, HT_MF, HT_GF, VHT, or HE PPDU detected in the any 20 MHz subchannel of secondary 20 MHz, secondary 40 MHz or secondary 80 MHz at or above max(-72 dBm, OBSS_PDlevel) with >90% probability within a period aCCAMidTime (see 28.4.4 (HE PHY))." In the secondary 80 MHz channel, "channel" is missed. | Change as the following: "A 20 MHz NON_HT, HT_MF, HT_GF, VHT, or HE PPDU detected in the any 20 MHz subchannel of secondary 20 MHz, secondary 40 MHz or secondary 80 MHz channel at or above max(-72 dBm, OBSS_PDlevel) with >90% probability within a period aCCAMidTime (see 28.4.4 (HE PHY))." |  | EDITOR | Editorials | [5 empty] | 2017-11-07 21:54 | EDITOR
13962 | Yongho Seok | 230 | 2 | 28.3.19.6.5 | 502 | 20 | T | Y | 502.2 | 20 | 28.3.19.6.5 |  |  | Jianhan Liu |  |  | How is the OBSS_PD determined if there is no signals occupying the primary 20 MHz channel? Is adjustment of OBSS_PD and transmit power possbile? How can SRG SRG-OBSS_PD-based spatial reuse be applied? Please clarify the procedure to use the OBSS_PD on secondary channels. | As in comment. |  | EDITOR | PHY tx/rx spec | [5 empty] | 2017-11-07 14:18 | EDITOR
13963 | Yongho Seok | 230 | 2 | 28.3.19.6.5 | 502 | 24 | T | Y | 502.24 | 24 | 28.3.19.6.5 |  |  | Jianhan Liu |  |  | How is the OBSS_PD determined if there is no signals occupying the primary 20 MHz channel? Is adjustment of OBSS_PD and transmit power possbile? How can SRG SRG-OBSS_PD-based spatial reuse be applied? Please clarify the procedure to use the OBSS_PD on secondary channels. | As in comment. |  | EDITOR | PHY tx/rx spec | [5 empty] | 2017-11-07 14:18 | EDITOR
13964 | Yongho Seok | 230 | 2 | 28.3.19.6.5 | 502 | 29 | T | Y | 502.29 | 29 | 28.3.19.6.5 |  |  | Jianhan Liu |  |  | How is the OBSS_PD determined if there is no signals occupying the primary 20 MHz channel? Is adjustment of OBSS_PD and transmit power possbile? How can SRG SRG-OBSS_PD-based spatial reuse be applied? Please clarify the procedure to use the OBSS_PD on secondary channels. | As in comment. |  | EDITOR | PHY tx/rx spec | [5 empty] | 2017-11-07 14:18 | EDITOR
13965 | Yongho Seok | 230 | 2 | C.3 | 572 | 4 | T | Y | 572.04 | 4 | C.3 |  |  | Edward Au |  |  | "HEDynamicFragmentationLevel1 indicates that the STA allows transmission or reception of one fragment at a time and does not need block ack agreement negotiation. HEDynamicFragmentationLevel2 indicates that the STA allows transmission or reception of multiple fragments at a time, up to one per MSDU or A-MSDU, needs block ack agreement negotiation, and uses HT-immediate blockack signalling. HEDynamicFragmentationLevel3 indicates that the STA allows transmission or reception of multiple fragments at a time, up to four per MSDU or A-MSDU, needs block ack agreement negotiation, and uses block ack signaling that is specific to dynamic fragmentation level 3" This MIB variable only represents a support of a reception of a dynamic fragment as the following: "An HE STA shall set dot11HEDynamicFragmentationLevel to the value of Fragmentation Support subfield of the HE Capabilities element it transmits if it supports reception of dynamic fragments." Remove a transmission capability of a dynamic fragment. | Change as the following: "HEDynamicFragmentationLevel1 indicates that the STA allows a reception of one fragment at a time and does not need block ack agreement negotiation. HEDynamicFragmentationLevel2 indicates that the STA allows a reception of multiple fragments at a time, up to one per MSDU or A-MSDU, needs block ack agreement negotiation, and uses HT-immediate blockack signalling. HEDynamicFragmentationLevel3 indicates that the STA allows a reception of multiple fragments at a time, up to four per MSDU or A-MSDU, needs block ack agreement negotiation, and uses block ack signaling that is specific to dynamic fragmentation level 3" |  | EDITOR | MIB | [5 empty] | 2017-11-07 15:26 | EDITOR
13966 | Yongho Seok | 230 | 2 | G.5 | 595 | 52 | T | Y | 595.52 | 52 | G.5 |  | J |  |  |  | "dl-mu-sequence ¦ ul-mu-sequence ¦ cascading-mu-sequence" An dl-mu-sequence, ul-mu-sequence and cascading-mu-sequence are not defined. | An dl-mu-sequence, ul-mu-sequence and cascading-mu-sequence have to be defined in Annex G.5. | REJECTED (EDITOR: 2017-11-09 16:22:07Z) - Awaiting outcome of REVmd discussion on removing Annex G before spending more time on this section | EDITOR | MAC General | [5 empty] | 2017-11-09 16:43 | EDITOR
13967 | Yongho Seok | 230 | 2 | G.5 | 595 | 46 | T | Y | 595.46 | 46 | G.5 |  | J |  |  |  | The usage case of the He-mu-sequence is not inclued in the basic sequence. | Include the He-mu-sequence to the basic sequence. | REJECTED (EDITOR: 2017-11-09 16:22:07Z) - Awaiting outcome of REVmd discussion on removing Annex G before spending more time on this section | EDITOR | MAC General | [5 empty] | 2017-11-09 16:43 | EDITOR
13968 | Yongho Seok | 230 | 2 | G.5 | 595 | 56 | T | Y | 595.56 | 56 | G.5 |  | J |  |  |  | "(Trigger) ¦ (Trigger +a-mpdu + mu-user-respond + a-mpdu-end) 1{Data[+HTC]+QoS+(no-ack ¦ block-ack)+a-mpdu} + a-mpdu-end; [+mu-user-respond other-users];" Syntax of the above formula is not correct. | Fix any syntax error in Annex G. | REJECTED (EDITOR: 2017-11-09 16:22:07Z) - Awaiting outcome of REVmd discussion on removing Annex G before spending more time on this section | EDITOR | MAC General | [5 empty] | 2017-11-09 16:43 | EDITOR
13969 | Youhan Kim | 230 | 2 | 9.4.2.237.3 | 143 | 20 | T | Y | 143.2 | 20 | 9.4.2.237.3 |  |  | Lochan Verma |  |  | In case of Ng=16 and codebook size={4,2}, we need a capability bit for the Beamformer side as well, so that beamformer can tell beamformee to not use Ng=16 and/or codebook={4,2} when sending SU-type feedback in a non-triggered sounding sequence. | Add a capability bit to indicate whether an HE beamformer supports Ng=16 for SU-type feedback in non-triggered sounding sequence. Also add another capability bit to indicate whether an HE beamformer supports codebook size = {4,2} for SU-type feedback in non-triggered sounding sequence. |  | EDITOR | PHY Intro | [5 empty] | 2017-11-08 14:04 | EDITOR
13970 | Youhan Kim | 230 | 2 | 27.5.3.2.1 | 245 | 59 | T | Y | 245.59 | 59 | 27.5.3.2.1 |  |  | Abhishek Patil |  |  | If the AP has not seen an OBSS which cannot tolerate 26-tone RU within certain amount of time, then the AP should be allowed to use 26-tone RU again. | Change "if the AP has received at least one Beacon frame or Probe Response frame in which" to "if the AP has received at least one Beacon frame or Probe Response frame within the past dot11ObssNbRuToleranceTime minutes in which". Also add MIB to define dot11ObssNbRuToleranceTime. |  | EDITOR | MU operation | [5 empty] | 2017-11-07 16:02 | EDITOR
13971 | Youhan Kim | 230 | 2 | 27.5.3.2.2 | 246 | 9 | T | Y | 246.09 | 9 | 27.5.3.2.2 |  |  | Youhan Kim |  |  | Adding MAC level padding to Trigger frames unnecessarily increases the overhead and reduces the efficiency of UL MU operation. | Delete section 27.5.3.2.2. Or at least add to P246L15: "Non-AP HE STAs should set the Trigger Frame MAC Padding Duration subfield in the HE MAC Capabilities Information field of the HE Capabilities element to 0 to minimize the Trigger Frame overhead." |  | EDITOR | DFS operation | [5 empty] | 2017-11-07 14:26 | EDITOR
13972 | Youhan Kim | 230 | 2 | 27.5.3.3 | 248 | 38 | T | Y | 248.38 | 38 | 27.5.3.3 |  |  | Abhishek Patil |  |  | If the non-AP STA has not seen an OBSS which cannot tolerate 26-tone RU within certain amount of time, then the STA should be allowed to use 26-tone RU again. | Change "received at least one Beacon frame or Probe Response frame in which" to "received at least one Beacon frame or Probe Response frame within the past dot11ObssNbRuToleranceTime minutes in which". Also add MIB to define dot11ObssNbRuToleranceTime. |  | EDITOR | MU operation | [5 empty] | 2017-11-07 16:02 | EDITOR
13973 | Youhan Kim | 230 | 2 | 27.6.3 | 268 | 16 | T | Y | 268.16 | 16 | 27.6.3 |  |  | Youhan Kim |  |  | HE Beamformers are required to support receiving HE Compressed beamforming feedback w/o segmentation up to 11,454 bytes (see D2.0 P268L16-25.) Then, the same HE Beamformer should not have problem in receiving VHT CBFs w/o segmentation up to 11,454 bytes as well. Note that the proposed change is on 10.34.5.3 of the baseline IEEE 802.11-2016, but the comment was submitted to 27.6.3 because 10.34.5.3 does not exist in the 11ax draft yet, thus there is no page number associate to it. | Add 10.34.5.3 to Tgax draft, with text changes to indicate that when an HE beamformee is sending back a VHT CBF to an HE beamformer, then the VHT CBF shall not be segmented unless the VHT CBF exceeds 11,454 bytes (as opposed to the beamformer's maximum MPDU length capability.) |  | EDITOR | DFS operation | [5 empty] | 2017-11-07 14:26 | EDITOR
13974 | Youhan Kim | 230 | 2 | 27.6.5 | 269 | 62 | T | Y | 269.62 | 62 | 27.6.5 |  |  | Yongho Seok |  |  | HE PHY Capabilities allows beamformees to declare different capability on the Beeamformee STS for NDPs w/ <= 80 MHz and NDPs w/ > 80 MHz (see D2.0 P142L43-60, P269L62-P270L7). When an HE beamforee is being sounded by an HE beamformer, then the same capability distinction should be applied even for VHT sounding. Note that the proposed change is on 10.34.6 of the baseline IEEE 802.11-2016, but the comment was submitted to 27.6.5 because 10.34.6 does not exist in the 11ax draft yet, thus there is no page number associate to it. | Add 10.34.6 to TGax draft, with the following content: "10.34.6 (Insert the following after the second paragrah) This paragraph applies when a STA with dot11HEOptionImplemented set to true is transmitting a VHT NDP where at least one of the intended recipient STAs of the VHT NDP has dot11HEOptionImplemented set to true. When the channel width of an VHT NDP is less than or equal to 80 MHz, the number of space-time streams sounded and as indicated by the NUM_STS parameter shall not exceed the value indicated in the Beamformee STS <= 80 MHz field in the HE Capabilities element of any intended recipient of the VHT NDP with dot11HEOptionImplemented set to true. When the channel width of an VHT NDP is greater than 80 MHz, the number of space-time streams sounded and as indicated by the NUM_STS parameter shall not exceed the value indicated in the Beamformee STS > 80 MHz field in the HE Capabilities element of any intended recipient of the VHT NDP with dot11HEOptionImplemented set to true." |  | EDITOR | Sounding protocol | [5 empty] | 2017-11-15 21:09 | EDITOR
13975 | Youhan Kim | 230 | 2 | 9.4.2.237.1 | 132 | 50 | T | Y | 132.5 | 50 | 9.4.2.237.1 |  |  | Abhishek Patil |  |  | The HE Capabilities indicates the capabilities of the STA in the current channel it is operating in. | Change "The HE Capabilities element contains a number of fields that are used to advertise the HE capabilities of an HE STA." to "The HE Capabilities element contains a number of fields that are used to advertise the HE capabilities of an HE STA in the current operating channel." |  | EDITOR | MAC General | [5 empty] | 2017-11-09 16:42 | EDITOR
13976 | Youhan Kim | 230 | 2 | 9.4.2.237.3 | 139 | 44 | T | Y | 139.44 | 44 | 9.4.2.237.3 |  |  | Lochan Verma |  |  | What is the usage of the "Dual Band Support" subfield? | Clarify the usage of the "Dual Band Support" subfield". |  | EDITOR | PHY Intro | [5 empty] | 2017-11-08 14:04 | EDITOR
13977 | Youhan Kim | 230 | 2 | 28 | 327 | 2 | T | Y | 327.02 | 2 | 28 | [5 empty] | There are numerous instances in Clause 28 saying "if X is set to Y in the HE PHY Capabilities, then Z". A more appropriate phrasing would be define related MIB variables and say "if dot11X is Y, then Z". | Change all instances of "if X is set to Y in the HE PHY Capabilities, then Z" to "if dot11X is Y, then Z", and define MIB variable dot11X. |  | EDITOR | Editorials | [5 empty] | 2017-11-09 16:29 | EDITOR
13978 | Youhan Kim | 230 | 2 | 28.1.1 | 327 | 35 | E | Y | 327.35 | 35 | 28.1.1 | [5 empty] | MU-MIMO is already defined in 3.X. | Change "downlink multi-user MIMO (MU-MIMO)" to "MU-MIMO". |  | EDITOR | Editorials | [5 empty] | 2017-11-07 21:54 | EDITOR
13979 | Youhan Kim | 230 | 2 | 28.1.1 | 327 | 46 | T | Y | 327.46 | 46 | 28.1.1 |  |  | Lochan Verma |  |  | Whether preamble puncturing can be applied is a function of PPDU BW, not channel BW. For example, a 40 MHz PPDU transmitted within an 80 MHz channel bandwidth cannot use preamble puncturing | Change "For channel widths greater than or equal to 80 MHz" to "For PPDU bandwidths greater than or equal to 80 MHz". |  | EDITOR | PHY Intro | [5 empty] | 2017-11-07 14:06 | EDITOR
13980 | Youhan Kim | 230 | 2 | 28.1.1 | 327 | 47 | T | Y | 327.47 | 47 | 28.1.1 |  |  | Lochan Verma |  |  | This sentence does not allow puncturing only one RU. | Change "with more than one resource unit (RU) are zeroed out" to "with at least one resource unit (RU) zeroed out". |  | EDITOR | PHY Intro | [5 empty] | 2017-11-07 14:06 | EDITOR
13981 | Youhan Kim | 230 | 2 | 28.1.1 | 327 | 54 | T | Y | 327.54 | 54 | 28.1.1 |  |  | Lochan Verma |  |  | HE-LTF duration includes GI duration as well | Change "provides support for 3.2" to "supports DFT periods of 3.2". |  | EDITOR | PHY Intro | [5 empty] | 2017-11-07 14:06 | EDITOR
13982 | Youhan Kim | 230 | 2 | 28.1.1 | 327 | 55 | T | Y | 327.55 | 55 | 28.1.1 |  |  | Lochan Verma |  |  | HE modulated fields includes HE-LTF, which supports 6.4 us DFT period as well. | Change "The HE PHY supports a DFT period of 3.2 ++s and 12.8 ++s for the pre-HE modulated fields and the HE modulated fields in an HE PPDU, respectively." to "The HE PHY supports DFT periods of 3.2 us for the pre-HE modulated fields and the HE Data field, respectively, in an HE PPDU." |  | EDITOR | PHY Intro | [5 empty] | 2017-11-07 14:06 | EDITOR
13983 | Youhan Kim | 230 | 2 | 28.1.1 | 327 | 61 | E | Y | 327.61 | 61 | 28.1.1 | [5 empty] | BPSK is defined in 3.4 | Change "binary phase shift keying (BPSK)" to "BPSK. |  | EDITOR | Editorials | [5 empty] | 2017-11-07 21:54 | EDITOR
13984 | Youhan Kim | 230 | 2 | 28.1.1 | 327 | 61 | E | Y | 327.61 | 61 | 28.1.1 | [5 empty] | 3.4 says "Dual carrier modulation". | Change "dual-carrier modulation" to dual carrier modulation" |  | EDITOR | Editorials | [5 empty] | 2017-11-07 21:54 | EDITOR
13985 | Youhan Kim | 230 | 2 | 28.1.1 | 327 | 62 | E | Y | 327.62 | 62 | 28.1.1 | [5 empty] | QPSK is defined in 3.4 | Change "quadrature phase shift keying (QPSK)" to "QPSK" |  | EDITOR | Editorials | [5 empty] | 2017-11-07 21:54 | EDITOR
13986 | Youhan Kim | 230 | 2 | 28.1.1 | 327 | 62 | E | Y | 327.62 | 62 | 28.1.1 | [5 empty] | QAM is defined in 3.4 | Change "16-quadrature amplitude modulation (16-QAM)" to "16-QAM" |  | EDITOR | Editorials | [5 empty] | 2017-11-07 21:54 | EDITOR
13987 | Youhan Kim | 230 | 2 | 28.1.1 | 328 | 1 | T | Y | 328.01 | 1 | 28.1.1 |  |  | Lochan Verma |  |  | Why are we referring to the regulatory requirements of VHT? | Create a separate section for regulatory requirements under Clause 28. |  | EDITOR | PHY Intro | [5 empty] | 2017-11-07 14:06 | EDITOR
13988 | Youhan Kim | 230 | 2 | 28.1.1 | 328 | 10 | E | Y | 328.1 | 10 | 28.1.1 | [5 empty] | "for the following" -> "in the following cases" | Change "not used for the following:" to "not used in the following cases:" |  | EDITOR | Editorials | [5 empty] | 2017-11-07 21:54 | EDITOR
13989 | Youhan Kim | 230 | 2 | 28.1.1 | 328 | 14 | T | Y | 328.14 | 14 | 28.1.1 |  |  | Lochan Verma |  |  | An RU with less than or equal to 242-tones in an HE TB PPDU can use BCC even if there are other RUs in the same HE TB PPDU with more than 242-tones. | Change "* An RU of size greater than 242 subcarriers in an HE MU PPDU. * An HE TB PPDU on an RU of size greater than 242 subcarriers" to "* An RU of size greater than 242 subcarriers in an HE MU or HE TB PPDU" |  | EDITOR | PHY Intro | [5 empty] | 2017-11-07 14:06 | EDITOR
13990 | Youhan Kim | 230 | 2 | 28.1.1 | 328 | 18 | T | Y | 328.18 | 18 | 28.1.1 |  |  | Lochan Verma |  |  | An RU with less than or equal to 242-tones in an HE TB PPDU can use BCC even if there are other RUs in the same HE TB PPDU with more than 242-tones. | Change "* An RU allocated to a single user in an HE MU PPDU with number of spatial streams greater than 4. * An HE TB PPDU on an RU allocated to a single user with number of spatial streams greater than 4" to "* An RU allocated to a single user in an HE MU or HE TB PPDU with number of spatial streams greater than 4." |  | EDITOR | PHY Intro | [5 empty] | 2017-11-07 14:06 | EDITOR
13991 | Youhan Kim | 230 | 2 | 28.1.1 | 328 | 23 | T | Y | 328.23 | 23 | 28.1.1 |  |  | Lochan Verma |  |  | An RU using MCS 9 or lower can use BCC even if there are other RUs in the same PPDU using MCS 10 or 11. | Change "* An HE PPDU using HE-MCSs 10 or 11" to "* An HE SU PPDU using HE-MCSs 10 or 11 * An RU in an HE MU or HE TB PPDU using HE-MCSs 10 or 11" |  | EDITOR | PHY Intro | [5 empty] | 2017-11-07 14:06 | EDITOR
13992 | Youhan Kim | 230 | 2 | 28.1.1 | 328 | 25 | T | Y | 328.25 | 25 | 28.1.1 |  |  | Lochan Verma |  |  | A STA does not declare the BW of the HE SU PPDUs it can support. Rather it declares the supported channel banwdiths. | Change "if the STA supports transmitting and receiving HE SU PPDUs of bandwidths greater than 20 MHz" to "if the STA supports operating in channel bandwidths greater than 20 MHz" |  | EDITOR | PHY Intro | [5 empty] | 2017-11-07 14:06 | EDITOR
13993 | Youhan Kim | 230 | 2 | 28.1.1 | 328 | 28 | T | Y | 328.28 | 28 | 28.1.1 |  |  | Lochan Verma |  |  | As is written, it looks as if one could build an HE PHY which supports LDPC TX but not LDPC RX. But HE PHY Capabilities has one bit to indicate LDPC support for both TX and RX. | Change P328L28-32 to "LDPC coding (transmit and receive) in all supported HE PPDU types, RU sizes, and number of spatial streams if the STA declares support for transmitting or receiving more than 4 spatial streams" |  | EDITOR | PHY Intro | [5 empty] | 2017-11-07 14:06 | EDITOR
13994 | Youhan Kim | 230 | 2 | 28.1.1 | 328 | 36 | T | Y | 328.36 | 36 | 28.1.1 |  |  | Lochan Verma |  |  | It is optional for an HE AP STA to receive HE MU PPDUs, and for an non-AP HE STA to transmit HE MU PPDUs. | Delete "Transmit and receive of HE-SIG-B field in HE MU PPDUs at HE-MCSs 0 to 5" from P328L36. Add at P329L8 "- HE MU PPDUs with a single RU either spanning the entire PPDU BW (transmit) - HE MU PPDUs of 20 MHz PPDU bandwidth with a single RU of size 106 tones within the Primary 20 MHz channel (transmit)". Note that HE AP optionally receiving the HE MU PPDU is already specified at P329L42. |  | EDITOR | PHY Intro | [5 empty] | 2017-11-07 14:06 | EDITOR
13995 | Youhan Kim | 230 | 2 | 28.1.1 | 328 | 38 | T | Y | 328.38 | 38 | 28.1.1 |  |  | Lochan Verma |  |  | It is optional for an HE AP STA to receive HE MU PPDUs, and for an non-AP HE STA to transmit HE MU PPDUs. HE AP STA does not transmit HE TB PPDUs, and non-AP HE STA does not receive HE TB PPDUs. | Change "Single spatial stream HE-MCSs 0 to 7 (transmit and receive) in all supported channel widths and RU sizes for HE SU PPDUs, HE MU PPDUs, and HE TB PPDUs" to "Single spatial stream HE-MCSs 0 to 7 (transmit and receive) in all supported channel widths for HE SU PPDUs". |  | EDITOR | PHY Intro | [5 empty] | 2017-11-07 14:06 | EDITOR
13996 | Youhan Kim | 230 | 2 | 28.1.1 | 328 | 40 | T | Y | 328.4 | 40 | 28.1.1 |  |  | Lochan Verma |  |  | HE TB PPDU does not support 0.8 us GI | Change "0.8 ++s and 1.6 ++s GI duration on both HE-LTF and data symbols when the 2x HE-LTF is used (transmit and receive)" to "0.8 ++s and 1.6 ++s GI duration on both HE-LTF and data symbols when the 2x HE-LTF is used in HE SU PPDUs (transmit and receive)" |  | EDITOR | PHY Intro | [5 empty] | 2017-11-07 14:06 | EDITOR
13997 | Youhan Kim | 230 | 2 | 28.1.1 | 328 | 43 | T | Y | 328.43 | 43 | 28.1.1 |  |  | Lochan Verma |  |  | AP does not transmit HE TB PPDU. Non-AP STA does not receive HE TB PPDU. | Delete "(transmit and receive)" |  | EDITOR | PHY Intro | [5 empty] | 2017-11-07 14:06 | EDITOR
13998 | Youhan Kim | 230 | 2 | 28.1.1 | 328 | 46 | T | Y | 328.46 | 46 | 28.1.1 |  |  | Lochan Verma |  |  | It is optional for an HE AP STA to receive HE MU PPDUs, and for an non-AP HE STA to transmit HE MU PPDUs. HE AP STA does not transmit HE TB PPDUs, and non-AP HE STA does not receive HE TB PPDUs. | Change "3.2 ++s GI duration on both HE-LTF and data symbols when the 4x HE-LTF is used (transmit and receive)" to "3.2 ++s GI duration on both HE-LTF and data symbols when the 4x HE-LTF is used in HE SU PPDUs (transmit and receive)" |  | EDITOR | PHY Intro | [5 empty] | 2017-11-07 14:06 | EDITOR
13999 | Youhan Kim | 230 | 2 | 28.1.1 | 328 | 49 | T | Y | 328.49 | 49 | 28.1.1 |  |  | Lochan Verma |  |  | It is optional for an HE AP STA to receive HE MU PPDUs, and for an non-AP HE STA to transmit HE MU PPDUs. | Change "HE SU PPDUs and HE MU PPDUs" to "HE SU PPDUs" at P328L49. Add at P329L28 "HE MU PPDUs with 0.8 ++s GI duration on both the HE-LTF and Data field symbols when the HE-LTF is a 4x LTF if the STA supports HE ER SU PPDUs with 0.8 ++s GI duration on both the HE-LTF and Data field symbols when the HE-LTF is a 4x LTF (transmit)". Add at P330L16 "Reception of HE MU PPDUs with 0.8 ++s GI duration on both the HE-LTF and Data field symbols when the HE-LTF is a 4x LTF if the STA supports HE ER SU PPDUs with 0.8 ++s GI duration on both the HE-LTF and Data field symbols when the HE-LTF is a 4x LTF" |  | EDITOR | PHY Intro | [5 empty] | 2017-11-07 14:06 | EDITOR
14000 | Youhan Kim | 230 | 2 | 28.1.1 | 329 | 1 | T | Y | 329.01 | 1 | 28.1.1 |  |  | Lochan Verma |  |  | It is optional for an HE AP STA to receive HE MU PPDUs, and for an non-AP HE STA to transmit HE MU PPDUs. | Change "HE SU PPDUs and HE MU PPDUs" |  | EDITOR | PHY Intro | [5 empty] | 2017-11-07 14:06 | EDITOR
14001 | Youhan Kim | 230 | 2 | 28.1.1 | 329 | 20 | T | Y | 329.2 | 20 | 28.1.1 |  |  | Lochan Verma |  |  | Language (style) of mandatory/optional features for AP and non-AP STAs are vastly different. E.g. AP section generally says "feature X (transmit)", while non-AP section generally says "support transmission of X". | Fix the language/style of section 28.1.1 |  | EDITOR | PHY Intro | [5 empty] | 2017-11-07 14:06 | EDITOR
14002 | Youhan Kim | 230 | 2 | 28.1.1 | 329 | 9 | T | Y | 329.09 | 9 | 28.1.1 |  |  | Lochan Verma |  |  | As is written, it looks as if one could build an HE PHY which supports LDPC TX but not LDPC RX. But HE PHY Capabilities has one bit to indicate LDPC support for both TX and RX. | Change "- LDPC coding (transmit) if the maximum number of spatial streams the STA is capable of transmitting in an HE SU PPDU is less than or equal to 4 - LDPC coding (receive) if the maximum number of spatial streams the STA is capable of receiving in an HE SU PPDU is less than or equal to 4" to "- LDPC coding (transmit and receive) if the maximum number of spatial streams the STA is capable of transmitting or receiving in an HE SU PPDU is less than or equal to 4" |  | EDITOR | PHY Intro | [5 empty] | 2017-11-07 14:06 | EDITOR
14003 | Youhan Kim | 230 | 2 | 28.1.1 | 330 | 13 | T | Y | 330.13 | 13 | 28.1.1 |  |  | Lochan Verma |  |  | 20 MHz-only non-AP HE STA supporting RUs in 40 MHz is optional. | Move P330L13-16 to P330L52. |  | EDITOR | PHY Intro | [5 empty] | 2017-11-07 14:06 | EDITOR
14004 | Youhan Kim | 230 | 2 | 28.1.1 | 330 | 20 | T | Y | 330.2 | 20 | 28.1.1 |  |  | Lochan Verma |  |  | A non-AP HE STA cannot transmit any HE MU PPDU. It can transmit only a single RU - full BW or 106 tones. | Change "Transmission of HE MU PPDU" to "Transmission of HE MU PPDUs with a single RU spanning the entire PPDU bandwidth, or 20 MHz HE MU PPDUs with a single RU with 106 tones in the Primary 20 MHz channel" |  | EDITOR | PHY Intro | [5 empty] | 2017-11-07 14:06 | EDITOR
14005 | Youhan Kim | 230 | 2 | 28.1.1 | 330 | 25 | T | Y | 330.25 | 25 | 28.1.1 |  |  | Lochan Verma |  |  | 20 MHz-only non-AP HE STA operates in the Primary 20 MHz channel | Change "in 40 MHz channel width" to "in the Primary 20 MHz channel within 40 MHz channel width" at P330L25. Change "in 160 MHz and 80+80 MHz channel widths" to "in the Primary 20 Mhz channel within 160 and 80+80 MHz channel widths" at P330L29. |  | EDITOR | PHY Intro | [5 empty] | 2017-11-07 14:06 | EDITOR
14006 | Youhan Kim | 230 | 2 | 28.1.1 | 330 | 36 | E | Y | 330.36 | 36 | 28.1.1 | [5 empty] | DL MU-MIMO "with" OFDMA? | Change "DL MU-MIMO with OFDMA" to DL MU-MIMO within OFDMA" at P330 L36, 37, 40. |  | EDITOR | Editorials | [5 empty] | 2017-11-07 21:54 | EDITOR
14007 | Youhan Kim | 230 | 2 | 28.1.1 | 330 | 44 | T | Y | 330.44 | 44 | 28.1.1 |  |  | Lochan Verma |  |  | "total of up to 8 space-time streams" could be mistaken to mean that a non-AP STA need to transmit 8SS. | Change "If it is supported ... are supported" to "If supported, then the non-AP STA shall support transmitting UL MU-MIMO in which the total space-time streams summed across all users are up to 8." at both P330 L44 and L47. |  | EDITOR | PHY Intro | [5 empty] | 2017-11-07 14:06 | EDITOR
14008 | Youhan Kim | 230 | 2 | 28.1.1 | 330 | 52 | T | Y | 330.52 | 52 | 28.1.1 |  |  | Lochan Verma |  |  | The assigned RU is in the Primary 80 MHz. | Add ", where the assigned RU is within the Primary 80 MHz channel" at the end of P330L52. |  | EDITOR | PHY Intro | [5 empty] | 2017-11-07 14:06 | EDITOR
14009 | Youhan Kim | 230 | 2 | 28.1.2 | 330 | 65 | T | Y | 330.65 | 65 | 28.1.2 |  |  | Lochan Verma |  |  | What about Clauses 15, 16 and 18? | Add clauses 15, 16 and 18 to the list. |  | EDITOR | PHY Intro | [5 empty] | 2017-11-07 14:06 | EDITOR
14010 | Youhan Kim | 230 | 2 | 28.1.2 | 331 | 1 | T | Y | 331.01 | 1 | 28.1.2 |  |  | Lochan Verma |  |  | 20 MHz-only non-AP STA also supports transmission and reception of 20 MHz VHT PPDUs. | Change "A non-AP STA with 20 MHz-only capability supports a mixture of HE, Clause 19 and Clause 17 PHYs" to "A 20 MHz-only non-AP HE STA supports a mixture of HE, Clause 19 and Clause 17 PHYs, and also supports transmission and reception of VHT PPDUs of 20 MHz PPDU bandwidth." |  | EDITOR | PHY Intro | [5 empty] | 2017-11-07 14:06 | EDITOR
14011 | Youhan Kim | 230 | 2 | 28.1.3.1 | 331 | 11 | E | Y | 331.11 | 11 | 28.1.3.1 | [5 empty] | One is described in 28.3, and the other in 28.4. | Change "Both of these functions are described in detail in 28.3 and 28.4." to "These functions are described in 28.3 and 28.4." |  | EDITOR | Editorials | [5 empty] | 2017-11-07 21:54 | EDITOR
14012 | Youhan Kim | 230 | 2 | 28.1.4 | 331 | 44 | T | Y | 331.44 | 44 | 28.1.4 |  |  | Lochan Verma |  |  | NON_HT in 2.4 GHz is Clause 18. | Change "Clause 17 and including non-HT duplicate format" to "Clause 17 or Clause 18, and including non-HT duplicate format" |  | EDITOR | PHY Intro | [5 empty] | 2017-11-07 14:06 | EDITOR
14013 | Youhan Kim | 230 | 2 | 28.1.4 | 331 | 53 | T | Y | 331.53 | 53 | 28.1.4 |  |  | Lochan Verma |  |  | All the HE PPDU formats are listed as mandatory here, and yet, it is not that simple according to 28.1.1 - there are many conditions. It is not going to be trivial to list out the conditions here again, nor is it necessary to repeat here. | Delete "Support for HE XYZ PPDU format is mandatory" (where XYZ = SU, ER SU, MU, TB) from P331 L54, 57, 60, 65. |  | EDITOR | PHY Intro | [5 empty] | 2017-11-07 14:06 | EDITOR
14014 | Youhan Kim | 230 | 2 | 28.2.2 | 332 | 44 | T | Y | 332.44 | 44 | 28.2.2 |  |  | Bo Sun |  |  | HE extended range SU changed name to HE ER SU. Also, HE trigger based changed to HE TB PPDU. So, it may be cleaner to change the FORMATs HE_EXT_SU and HE_TRIG to HE_ER_SU and HE_TB to be consistent. | To a global replacement of HE_EXT_SU to HE_ER_SU, and HE_TRIG to HE_TB. |  | EDITOR | PHY SAP | [5 empty] | 2017-11-07 14:41 | EDITOR
14015 | Youhan Kim | 230 | 2 | 28.2.2 | 333 | 1 | E | Y | 333.01 | 1 | 28.2.2 | [5 empty] | It is hard to remember which column indicates what, especially when Table 28-1 is 17 pages long | Repeat the first row of the table at the top of each page for Table 28-1. |  | EDITOR | Editorials | [5 empty] | 2017-11-07 21:54 | EDITOR
14016 | Youhan Kim | 230 | 2 | 28.2.2 | 333 | 13 | T | Y | 333.13 | 13 | 28.2.2 |  |  | Bo Sun |  |  | Trigger frame or a frame with a UMRS Control subfield. | Change "from the Trigger frame" to "from the Trigger frame or the frame containing the UMRS Control subfield". Or, consider defining a term referring to both Trigger frame and a frame with a UMRS Control subfield, and use that term here (there are so many other places in the draft that we have to call out both Trigger frame and UMRS Control subfield.) |  | EDITOR | PHY SAP | [5 empty] | 2017-11-07 14:41 | EDITOR
14017 | Youhan Kim | 230 | 2 | 28.2.2 | 333 | 16 | T | Y | 333.16 | 16 | 28.2.2 |  |  | Bo Sun |  |  | In case of 2.4 GHz, Table 21-1 is not applicable. | Change "Table 21-1" to "Table 19-1 or 21-1". Make similar changes to other cases referring to "Table 21-1" in Table 28-1. |  | EDITOR | PHY SAP | [5 empty] | 2017-11-07 14:41 | EDITOR
14018 | Youhan Kim | 230 | 2 | 28.2.2 | 333 | 28 | T | Y | 333.28 | 28 | 28.2.2 |  |  | Bo Sun |  |  | Why do we have to list out all TX/RXVECTOR parameters of Clause 15, 16, 17, 18, 19 and 21 here? | Remove all parameters of Table 28-1 which is "Not present" for HE_SU, HE_MU, HE_EXT_SU and HE_TRIG, and points to Table 21-1 for the "otherwise" case. Then, add a note at the end of Table 28-1 to the effect of saying that parameters listed in TX/RXVECTOR of Clauses 15, 16, 17, 18, 19 and 21 but not listed here should refer to the respective clause. |  | EDITOR | PHY SAP | [5 empty] | 2017-11-07 14:41 | EDITOR
14019 | Youhan Kim | 230 | 2 | 28.2.2 | 334 | 12 | T | Y | 334.12 | 12 | 28.2.2 |  |  | Bo Sun |  |  | N_TX is present in TXVECTOR | Change "N" to "Y" for TXVECTOR for N_TX. |  | EDITOR | PHY SAP | [5 empty] | 2017-11-07 14:41 | EDITOR
14020 | Youhan Kim | 230 | 2 | 28.2.2 | 334 | 19 | T | Y | 334.19 | 19 | 28.2.2 |  |  | Bo Sun |  |  | EXPANSION_MAT_TYPE is not needed for HE because there is only one option for HE. For example, if you search for EXPANSION_MAT_TYPE in D2.0, it is not used anywhere. EXPANESION_MAT_TYPE is needed only for previous PHYs. | Change "Set to COMPRESS_SV." to "Not present". Change "Y" to "N" for the TXVECTOR column. |  | EDITOR | PHY SAP | [5 empty] | 2017-11-07 14:41 | EDITOR
14021 | Youhan Kim | 230 | 2 | 28.2.2 | 334 | 47 | T | Y | 334.47 | 47 | 28.2.2 |  |  | Bo Sun |  |  | CHAN_MAT_TYPE is not needed for HE because there is only one option for HE. For example, if you search for CHAN_MAT_TYPE in D2.0, it is not used anywhere. CHAN_MAT_TYPE is needed only for previous PHYs. | Remove the row for "FORMAT is HE_SU and PSDU_LENGTH is 0" at P334L47. Change "FORMAT is HE_MU, HE_EXT_SU or HE_TRIG. FORMAT is HE_SU and PSDU_LENGTH is greater than 0." to "FORMAT is HE_SU, HE_MU, HE_EXT_SU or HE_TRIG" at P334L50. |  | EDITOR | PHY SAP | [5 empty] | 2017-11-07 14:41 | EDITOR
14022 | Youhan Kim | 230 | 2 | 28.2.2 | 335 | 18 | T | Y | 335.18 | 18 | 28.2.2 |  |  | Bo Sun |  |  | DELTA_SNR is used for DL MU-MIMO. | Add a row at P335L18 with Condition = "Format is HE_SU and PSDU_LENGTH is 0", Value = "Contains an array of delta SNR values as defined in 9.4.1.64 (HE MU Exclusive Beamforming Report field) based on the channel measured during the training symbols of the received HE NDP PPDU.", TXVECTOR = "N", RXVECTOR = "Y". At P335L19, change "FORMAT is HE_SU, HE_MU, HE_EXT_SU or HE_TRIG" to "FORMAT is HE_MU". Also change "received HE NDP PPDU. NOTE--In the RXVECTOR this parameter is present only for HE NDP PPDUs for MU sounding." to "received HE NDP PPDU or VHT NDP PPDU." at P335L21. Change RXVECTOR from "Y" to "N" at P335L19. Add a row at P335L26 with Condition = "FORMAT is HE_EXT_SU or HE_TRIG. FORMAT is HE_SU and PSDU_LENGTH is greater than 0.", value = "Not present", TXVECTOR = "N", RXVECTOR = "N". |  | EDITOR | PHY SAP | [5 empty] | 2017-11-07 14:41 | EDITOR
14023 | Youhan Kim | 230 | 2 | 28.2.2 | 335 | 33 | T | Y | 335.33 | 33 | 28.2.2 |  |  | Bo Sun |  |  | SNR is measured using NDP. | Change the condition column to "FORMAT is HE_SU and PSDU_LENGTH is 0". Change the value column to "Contains an array of average values of received SNR measurements for each spatial stream. SNR indications of 8 bits are supported. Average value of SNR shall be the sum of the decibel values of SNR per tone divided by the number of tones represented in each stream as described in 9.4.1.63." Change the RXVECTOR column to "Y". Add a row at P335L49 with condition="FORMAT is HE_MU, HE_EXT_SU or HE_TRIG. FORMAT is HE_SU and PSDU_LENGTH is greater than 0.", value = "Not present", TXVECTOR = "N", RXVECTOR = "N". |  | EDITOR | PHY SAP | [5 empty] | 2017-11-07 14:41 | EDITOR
14024 | Youhan Kim | 230 | 2 | 28.2.2 | 336 | 6 | T | Y | 336.06 | 6 | 28.2.2 |  |  | Bo Sun |  |  | NO_SIG_EXTN is a boolean type in Clause 19. | Change "Integer" to "Boolean values" at P336L6. Change "1" to "true" at P336L7. Change "0" to "false" at P336L8. |  | EDITOR | PHY SAP | [5 empty] | 2017-11-07 14:41 | EDITOR
14025 | Youhan Kim | 230 | 2 | 28.2.2 | 336 | 23 | T | Y | 336.23 | 23 | 28.2.2 |  |  | Bo Sun |  |  | LDPC_EXTRA_SYMBOL is present for HE TB PPDUs even when an RU does not use LDPC coding. This is because another RU may be using LDPC, and hence all RUs need to follow the LDPC extra symbol in computing the PSDU duration. | Change "FORMAT is HE_TRIG and FEC_CODING is LDPC_CODING" to "FORMAT is HE_TRIG" |  | EDITOR | PHY SAP | [5 empty] | 2017-11-07 14:41 | EDITOR
14026 | Youhan Kim | 230 | 2 | 28.2.2 | 336 | 35 | T | Y | 336.35 | 35 | 28.2.2 |  |  | Bo Sun |  |  | STBC is not applied to MU-MIMO RUs in both HE MU and HE TB PPDUs. | Change P336L35 "In an HE MU PPDU where each RU includes no more than 1 user:" to "In an HE MU or HE TB PPDU where each RU is allocated to only 1 user:". Change P336L44 "in an HE MU PPDU" to "in an HE MU or HE TB PPDU" |  | EDITOR | PHY SAP | [5 empty] | 2017-11-07 14:41 | EDITOR
14027 | Youhan Kim | 230 | 2 | 28.2.2 | 338 | 8 | T | Y | 338.08 | 8 | 28.2.2 |  |  | Bo Sun |  |  | In the draft, there is a mixed usage of "HE-SIG-B", "SIG_B" and "SIGB" (e.g. SIGB MCS, SIGB DCM, SIGB Compression in HE-SIG-A). Harmonize the terminology. | Harmonize the phrasing between "HE-SIG-B", "SIG_B" and "SIGB" (and perhaps other variations) in the draft. |  | EDITOR | PHY SAP | [5 empty] | 2017-11-07 14:41 | EDITOR
14028 | Youhan Kim | 230 | 2 | 28.2.2 | 338 | 25 | T | Y | 338.25 | 25 | 28.2.2 |  |  | Bo Sun |  |  | SIGB compression does not necessarily mean that MU-MIMO is used (e.g. 1 user transmission). What SIGB compression mode really says is whether HE-SIG-B has the Common field or not. | Change the Value column to "Indicates the presense of the Common field in HE-SIG-B. Integer: 1 indicates that HE-SIG-B does not have a Common field. 0 indicates that HE-SIG-B has a Common field." |  | EDITOR | PHY SAP | [5 empty] | 2017-11-07 14:41 | EDITOR
14029 | Youhan Kim | 230 | 2 | 28.2.2 | 339 | 4 | T | Y | 339.04 | 4 | 28.2.2 |  |  | Bo Sun |  |  | What about receive? | Change "transmitted PPDU" to "PPDU" |  | EDITOR | PHY SAP | [5 empty] | 2017-11-07 14:41 | EDITOR
14030 | Youhan Kim | 230 | 2 | 28.2.2 | 339 | 12 | T | Y | 339.12 | 12 | 28.2.2 |  |  | Bo Sun |  |  | What about receive? | Change "transmitted PPDU" to "PPDU" |  | EDITOR | PHY SAP | [5 empty] | 2017-11-07 14:41 | EDITOR
14031 | Youhan Kim | 230 | 2 | 28.2.2 | 339 | 27 | T | Y | 339.27 | 27 | 28.2.2 |  |  | Bo Sun |  |  | What about when preamble puncturing is not supported? | Change "Indicates the channel width occupied by the preamble supporting preamble puncturing" to "Indicates the channel width occupied by the PPDU." |  | EDITOR | PHY SAP | [5 empty] | 2017-11-07 14:41 | EDITOR
14032 | Youhan Kim | 230 | 2 | 28.2.2 | 340 | 26 | T | Y | 340.26 | 26 | 28.2.2 |  |  | Bo Sun |  |  | How was 6,500,531 bytes computed? | Verify that 6,500,531 is correct. |  | EDITOR | PHY SAP | [5 empty] | 2017-11-07 14:41 | EDITOR
14033 | Youhan Kim | 230 | 2 | 28.2.2 | 342 | 39 | T | Y | 342.39 | 39 | 28.2.2 |  |  | Bo Sun |  |  | Can you set DOPPLER to 1 when the channel is with high Doppler but does not have midambles (when the number of data symbols is greater than the midamble period)? | Clarify whether one can set DOPPLER to 1 when the channel is with high Doppler but does not have midambles (when the number of data symbols is greater than the midamble period). |  | EDITOR | PHY SAP | [5 empty] | 2017-11-07 14:41 | EDITOR
14034 | Youhan Kim | 230 | 2 | 28.2.2 | 343 | 13 | T | Y | 343.13 | 13 | 28.2.2 |  |  | Bo Sun |  |  | Table 9-25h has only 7 bits, and it not sufficient to define the allocated RU in case of 160/80+80 MHz PPDUs | Clarify how the RU allocation is defined in the RXVECTOR. |  | EDITOR | PHY SAP | [5 empty] | 2017-11-07 14:41 | EDITOR
14035 | Youhan Kim | 230 | 2 | 28.2.2 | 343 | 20 | T | Y | 343.2 | 20 | 28.2.2 |  |  | Bo Sun |  |  | Table 9-25h has only 7 bits, and it not sufficient to define the allocated RU in case of 160/80+80 MHz PPDUs | Clarify how the RU allocation is defined. |  | EDITOR | PHY SAP | [5 empty] | 2017-11-07 14:41 | EDITOR
14036 | Youhan Kim | 230 | 2 | 28.2.2 | 344 | 33 | T | Y | 344.33 | 33 | 28.2.2 |  |  | Bo Sun |  |  | The enumerated types here talks about GI duration as well, but 28.3.10.10 which is referenced for further details does not describe GI durations. | Either remove the GI durations from the enumeration description, or add GI duration to 28.3.10.10. |  | EDITOR | PHY SAP | [5 empty] | 2017-11-07 14:41 | EDITOR
14037 | Youhan Kim | 230 | 2 | 28.2.2 | 344 | 56 | T | Y | 344.56 | 56 | 28.2.2 |  |  | Bo Sun |  |  | Number of HE-LTF symbols is needed for HE MU PPDUs as well | Change "FORMAT is HE_TRIG" to "FORMAT is HE_MU or HE_TRIG" |  | EDITOR | PHY SAP | [5 empty] | 2017-11-07 14:41 | EDITOR
14038 | Youhan Kim | 230 | 2 | 28.2.2 | 347 | 23 | T | Y | 347.23 | 23 | 28.2.2 |  |  | Bo Sun |  |  | Why is the SCRAMBLER_INITIAL_STATE 'not present' for HE_MU and HE_TRIG formats, but present for HE_SU and HE_EXT_SU formats? | Clarify why the SCRAMBLER_INITIAL_STATE is 'not present' for HE_MU and HE_TRIG formats, but is present for HE_SU and HE_EXT_SU formats? |  | EDITOR | PHY SAP | [5 empty] | 2017-11-07 14:41 | EDITOR
14039 | Youhan Kim | 230 | 2 | 28.2.3 | 349 | 3 | E | Y | 349.03 | 3 | 28.2.3 | [5 empty] | Fix grammar | Change "The TRIGVECTOR carried" to "The TRIGVECTOR is carried". |  | EDITOR | Editorials | [5 empty] | 2017-11-07 21:54 | EDITOR
14040 | Youhan Kim | 230 | 2 | 28.2.3 | 349 | 59 | T | Y | 349.59 | 59 | 28.2.3 |  |  | Bo Sun |  |  | TRIGVECTOR is used to configure the AP to receive the HE TB PPDU it has triggered. Then why does the AP PHY need to know the Spatial Reuse field content of HE-SIG-A? It is going to receive the HE TB PPDU, not 'reuse' the channel on top of it. | Remove the row for SPATIAL_REUSE from Table 28-2. |  | EDITOR | PHY SAP | [5 empty] | 2017-11-07 14:41 | EDITOR
14041 | Youhan Kim | 230 | 2 | 28.2.3 | 350 | 17 | T | Y | 350.17 | 17 | 28.2.3 |  |  | Bo Sun |  |  | Table 9-25h has only 7 bits, and it not sufficient to define the allocated RU in case of 160/80+80 MHz PPDUs | Fix how MAC informs PHY on the RU allocation to use to receive HE TB PPDUs. |  | EDITOR | PHY SAP | [5 empty] | 2017-11-07 14:41 | EDITOR
14042 | Youhan Kim | 230 | 2 | 28.2.3 | 350 | 38 | T | Y | 350.38 | 38 | 28.2.3 |  |  | Bo Sun |  |  | DCM is missing in TRIGVECTOR. | Add a row to Table 28-2 to add DCM to TRIGVECTOR. |  | EDITOR | PHY SAP | [5 empty] | 2017-11-07 14:41 | EDITOR
14043 | Youhan Kim | 230 | 2 | 28.2.4 | 350 | 43 | T | Y | 350.43 | 43 | 28.2.4 |  |  | Bo Sun |  |  | Why are we describing configuration for VHT PHY here? | Change "VHT PHY" to "HE PHY" at P350L43, 49, 55 and 60. |  | EDITOR | PHY SAP | [5 empty] | 2017-11-07 14:41 | EDITOR
14044 | Youhan Kim | 230 | 2 | 28.2.5 | 351 | 4 | E | Y | 351.04 | 4 | 28.2.5 | [5 empty] | Incorrect reference | Change "Table 28-2" to "Table 28-3" |  | EDITOR | Editorials | [5 empty] | 2017-11-07 21:54 | EDITOR
14045 | Youhan Kim | 230 | 2 | 28.2.5 | 351 | 14 | T | Y | 351.14 | 14 | 28.2.5 |  |  | Xiaogang Chen |  |  | Table 28-3 indicates how to transmit various different PPDU BWs as indicated by the CH_BANDWIDTH TXVECTOR parameter. However, HE MU PPDU has other CH_BANDWIDTH values which are missing here. | Add rows in Table 28-3 for CH_BANDWIDTH of HE-CBW-PUNC80-PRI, HE-CBW-PUNC80-SEC, HE-CBW-PUNC160-PRI20, HE-CBW-PUNC160-SEC40. |  | EDITOR | PHY SAP | [5 empty] | 2017-11-08 14:07 | EDITOR
14046 | Youhan Kim | 230 | 2 | 28.2.6.3 | 354 | 60 | T | Y | 354.6 | 60 | 28.2.6.3 |  |  | Xiaogang Chen |  |  | The additional requirements on HT format (coming from VHT) should be applicable only for 5 GHz operation. | Add "when operating in the 5 GHz band" at the end of P354L60 and 62. |  | EDITOR | PHY SAP | [5 empty] | 2017-11-08 14:07 | EDITOR
14047 | Youhan Kim | 230 | 2 | 28.3.3.1 | 356 | 59 | E | Y | 356.59 | 59 | 28.3.3.1 | [5 empty] | This is not the first place where OFDMA is used in Clause 28. Also, OFDMA is defined in 3.4. | Change "Orthogonal Frequency Division Multiple Access (OFDMA)" to "OFDMA". |  | EDITOR | Editorials | [5 empty] | 2017-11-07 21:54 | EDITOR
14048 | Youhan Kim | 230 | 2 | 28.3.3.1 | 357 | 1 | E | Y | 357.01 | 1 | 28.3.3.1 | [5 empty] | This is not the first place where RU is used in Clause 28. Also, RU is defined in 3.4. | Change "resource unit (RU)" to "RU". Also at P357L50. |  | EDITOR | Editorials | [5 empty] | 2017-11-07 21:54 | EDITOR
14049 | Youhan Kim | 230 | 2 | 28.3.3.3 | 365 | 3 | T | Y | 365.03 | 3 | 28.3.3.3 |  |  | Youhan Kim |  |  | Location for null subcarriers for 160/80+80 MHz PPDUs are missing. | Add a sentence saying that the null subcarrier locations in each 80 MHz segments of an 160/80+80 MHz PPDUs follow that of the 80 MHz PPDU. |  | EDITOR | PHY OFDMA overview | [5 empty] | 2017-11-07 14:12 | EDITOR
14050 | Youhan Kim | 230 | 2 | 28.3.3.4 | 365 | 36 | T | Y | 365.36 | 36 | 28.3.3.4 |  |  | Youhan Kim |  |  | There are only three LTF types - 1x, 2x and 4x. "Except 1x and 2x" is just 4x. | Change "same, except for the 1x HE-LTF and 2x HE-LTF." to "same for the 4x HE-LTF." |  | EDITOR | PHY OFDMA overview | [5 empty] | 2017-11-07 14:12 | EDITOR
14051 | Youhan Kim | 230 | 2 | 28.3.3.5 | 366 | 37 | T | Y | 366.37 | 37 | 28.3.3.5 |  |  | Youhan Kim |  |  | Why are we calling out "in the 2.4 GHz and 5 GHz frequency bands" here? | Delete "in the 2.4 GHz and 5 GHz frequency bands". |  | EDITOR | PHY OFDMA overview | [5 empty] | 2017-11-07 14:12 | EDITOR
14052 | Youhan Kim | 230 | 2 | 28.3.3.5 | 366 | 42 | E | Y | 366.42 | 42 | 28.3.3.5 | [5 empty] | "in" -> "using" | Change "in the" to "using the" |  | EDITOR | Editorials | [5 empty] | 2017-11-07 21:54 | EDITOR
14053 | Youhan Kim | 230 | 2 | 28.3.3.5 | 366 | 49 | E | Y | 366.49 | 49 | 28.3.3.5 | [5 empty] | Remove comma | Remove comma after "RU," |  | EDITOR | Editorials | [5 empty] | 2017-11-07 21:54 | EDITOR
14054 | Youhan Kim | 230 | 2 | 28.3.3.5 | 366 | 59 | T | Y | 366.59 | 59 | 28.3.3.5 |  |  | Youhan Kim |  |  | Missing the exception for RUs specified in 28.3.3.6 | Add language that RUs restricted by the list in 28.3.3.6 are not supported |  | EDITOR | PHY OFDMA overview | [5 empty] | 2017-11-07 14:12 | EDITOR
14055 | Youhan Kim | 230 | 2 | 28.3.3.5 | 366 | 61 | E | Y | 366.61 | 61 | 28.3.3.5 | [5 empty] | Remove comma | Remove comma after "RU," |  | EDITOR | Editorials | [5 empty] | 2017-11-07 21:54 | EDITOR
14056 | Youhan Kim | 230 | 2 | 28.3.3.6 | 367 | 37 | T | Y | 367.37 | 37 | 28.3.3.6 |  |  | Youhan Kim |  |  | 28.3.3.5 requires that 20 MHz operating non-AP HE STAs operate in the Primary 20 MHz channel. | Add "- RUs in which any of the subcarriers falls outside the Primary 20 MHz channel" |  | EDITOR | PHY OFDMA overview | [5 empty] | 2017-11-07 14:12 | EDITOR
14057 | Youhan Kim | 230 | 2 | 28.3.3.6 | 367 | 37 | T | Y | 367.37 | 37 | 28.3.3.6 |  |  | Youhan Kim |  |  | Where are the "RU <N>" defined? | Add "where the subcarrier indices of RU N are defined in Table 28-6, Table 28-7 and Table 28-8." |  | EDITOR | PHY OFDMA overview | [5 empty] | 2017-11-07 14:12 | EDITOR
14058 | Youhan Kim | 230 | 2 | 28.3.3.9.1 | 368 | 13 | T | Y | 368.13 | 13 | 28.3.3.9.1 |  | V | Sung Eun Lee | 17/1763r1 | 443 | STAs are required to receive HE MU PPDUs of RU sizes greater or equal to 106 subcarriers even if they do not support partial bandwidth DL MU-MIMO within OFDMA. | Change "shall support reception of an HE MU PPDU with RU sizes greater than or equal to 106 subcarriers." to "shall support receiving RU sizes greater than or equal to 106 subcarriers in which MU-MIMO is employed in an HE MU PPDU." | REVISED (EDITOR: 2017-11-15 22:00:47Z) - Agree in principal to add the reference for clarification. However, Table 28-6 does not require to be refered because it is for 20MHz HE PPDU. Only Table 28-7 and Table 28-8 are referred for the corresponding RU restrictions. TGax Editor: Please change the text (marked as CID 14058) as indicated in doc.: IEEE 802.11-17/1763r1 | EDITOR | PHY OFDMA overview | [5 empty] | 2017-11-15 22:01 | EDITOR
14059 | Youhan Kim | 230 | 2 | 28.3.3.9.1 | 368 | 28 | T | Y | 368.28 | 28 | 28.3.3.9.1 |  |  | Youhan Kim |  |  | For example, suppose NUM_USERS = 2. Then, what does "across 2" mean? | Change "across NUM_USERS" to "across all users". |  | EDITOR | PHY OFDMA overview | [5 empty] | 2017-11-07 14:12 | EDITOR
14060 | Youhan Kim | 230 | 2 | 28.3.3.9.3 | 368 | 49 | T | Y | 368.49 | 49 | 28.3.3.9.3 |  |  | Youhan Kim |  |  | What about the case in which the PPDU bandwidth indicated by HE-SIG-A of HE MU PPDU uses preamble puncturing? | Clarify that a full bandwidth MU-MIMO is not applicable when preamble puncturing is employed. |  | EDITOR | PHY OFDMA overview | [5 empty] | 2017-11-07 14:12 | EDITOR
14061 | Youhan Kim | 230 | 2 | 28.3.3.11.2 | 369 | 64 | T | Y | 369.64 | 64 | 28.3.3.11.2 |  |  | Youhan Kim |  |  | STAs are required to transmit HE TB PPDUs of RU sizes greater or equal to 106 subcarriers even if they do not support partial bandwidth UL MU-MIMO within OFDMA. | Change "shall support transmission and of an HE MU PPDU with RU sizes greater than or equal to 106 subcarriers." to "shall support receiving RU sizes greater than or equal to 106 subcarriers in which MU-MIMO is employed in an HE MU PPDU." |  | EDITOR | PHY OFDMA overview | [5 empty] | 2017-11-07 14:12 | EDITOR
14062 | Youhan Kim | 230 | 2 | 28.3.11.9 | 465 | 1 | E | Y | 465.01 | 1 | 28.3.11.9 | [5 empty] | 3.4 says "Dual carrier modulation". | Change "Dual subcarrier modulation (DCM)" to "Dual carrier modulation (DCM)" |  | EDITOR | Editorials | [5 empty] | 2017-11-07 21:54 | EDITOR
14063 | Youhan Kim | 230 | 2 | 28.3.12 | 477 | 25 | T | Y | 477.25 | 25 | 28.3.12 |  |  | Youhan Kim |  |  | There is no need to have a non-normative requirement on top of a normative requirement as the normative requirement takes precedence. | Delete "TPE for an HE SU, HE ER SU or HE MU PPDU should be equal to TPE,nominal to minimize the packet extension overhead." |  | EDITOR | Packet extension | [5 empty] | 2017-11-07 14:46 | EDITOR
14064 | Youhan Kim | 230 | 2 | 28 | 327 | 2 | T | Y | 327.02 | 2 | 28 |  |  | Lochan Verma |  |  | Throughout the draft, especially Clause 28, there are multiple terminologies referring to the same thing - (20 MHz) channel, subchannel, band, subband, sub-band. Use a single consistent terminology. | Throughout the draft, especially Clause 28, there are multiple terminologies referring to the same thing - (20 MHz) channel, subchannel, band, subband, sub-band. Use a single consistent terminology. |  | EDITOR | PHY Intro | [5 empty] | 2017-11-15 22:17 | EDITOR
14065 | Youhan Kim | 230 | 2 | 28.3.4 | 373 | 9 | T | Y | 373.09 | 9 | 28.3.4 |  |  | Tianyu Wu |  |  | Signal Extension is needed for HT PPDUs as well, as well as 20 MHz 11g. | Add HT and NON_HT (11g) in the cases requiring Signal Extension. Same for P373L20. |  | EDITOR | PHY PPDU formats | [5 empty] | 2017-11-07 14:15 | EDITOR
14066 | Youhan Kim | 230 | 2 | 28.3.10.3 | 401 | 23 | T | Y | 401.23 | 23 | 28.3.10.3 |  |  | Hongyuan Zhang |  |  | Nsts is undefined. | Define Nsts used in Equation (28-8) |  | EDITOR | Mathematical description | [5 empty] | 2017-11-07 14:59 | EDITOR
14067 | Youhan Kim | 230 | 2 | 28.3.10.4 | 402 | 20 | T | Y | 402.2 | 20 | 28.3.10.4 |  |  | Hongyuan Zhang |  |  | Nsts is undefined. | Define Nsts used in Equation (28-10) |  | EDITOR | Mathematical description | [5 empty] | 2017-11-07 14:59 | EDITOR
14068 | Youhan Kim | 230 | 2 | 28.3.10.5 | 404 | 17 | T | Y | 404.17 | 17 | 28.3.10.5 |  |  | Hongyuan Zhang |  |  | Nsts is undefined. | Define Nsts used in Equation (28-13) |  | EDITOR | Mathematical description | [5 empty] | 2017-11-07 14:59 | EDITOR
14069 | Youhan Kim | 230 | 2 | 28.3.10.6 | 404 | 60 | T | Y | 404.6 | 60 | 28.3.10.6 |  |  | Hongyuan Zhang |  |  | Nsts is undefined. | Define Nsts used in Equation (28-15) |  | EDITOR | Mathematical description | [5 empty] | 2017-11-07 14:59 | EDITOR
14070 | Youhan Kim | 230 | 2 | 28.3.10.7.2 | 411 | 57 | T | Y | 411.57 | 57 | 28.3.10.7.2 |  |  | Lochan Verma |  |  | There are multiple lines saying the same thing. | Change "STBC is not applied in MU-MIMO RUs. STBC does not apply to HE-SIG-B. STBC is not applied in RUs that are used for MUMIMO allocation." to "STBC is not used if any of the RUs use MU-MIMO. STBC does not apply to HE-SIG-B." |  | EDITOR | HE-SIG-A | [5 empty] | 2017-11-07 14:27 | EDITOR
14071 | Youhan Kim | 230 | 2 | 28.3.10.7.2 | 412 | 28 | E | Y | 412.28 | 28 | 28.3.10.7.2 |  |  | Ross |  |  | range "of" | Change "range 4 to 7" to "range of 4 to 7". Also on line 30. |  | EDITOR | Editorials | [5 empty] | 2017-11-08 14:43 | EDITOR
14072 | Youhan Kim | 230 | 2 | 28.3.10.7.2 | 416 | 45 | T | Y | 416.45 | 45 | 28.3.10.7.2 |  |  | Lochan Verma |  |  | What does "The Spatial Reuse fields only apply to 20 Mhz used in the transmission" mean? | Clarify what "The Spatial Reuse fields only apply to 20 Mhz used in the transmission" means. |  | EDITOR | HE-SIG-A | [5 empty] | 2017-11-07 14:27 | EDITOR
14073 | Youhan Kim | 230 | 2 | 28.3.10.7.4 | 420 | 4 | T | Y | 420.04 | 4 | 28.3.10.7.4 |  |  | Hongyuan Zhang |  |  | Nsts is undefined. | Define Nsts used in Equation (28-17) |  | EDITOR | Mathematical description | [5 empty] | 2017-11-07 14:59 | EDITOR
14074 | Youhan Kim | 230 | 2 | 28.3.10.8.2 | 421 | 48 | T | Y | 421.48 | 48 | 28.3.10.8.2 |  |  | Hongyuan Zhang |  |  | Common field is not always present | Clarify that Common field is not always present |  | EDITOR | HE-SIG-B | [5 empty] | 2017-11-09 13:45 | EDITOR
14075 | Youhan Kim | 230 | 2 | 28.3.10.8.3 | 423 | 1 | T | Y | 423.01 | 1 | 28.3.10.8.3 |  |  | Sigurd Schelstraete |  |  | HE-SIG-B of an 80 MHz PPDU has total 256 tones including DC and guard tones. So, saying that HE-SIG-B occupies tones [-500:-259] and duplicated on [17:258] is incorrect. Similar comment on P423L54. | Either fix the tone indices used by HE-SIG-B content channels. |  | EDITOR | HE-SIG-B | [5 empty] | 2017-11-08 14:44 | EDITOR
14076 | Youhan Kim | 230 | 2 | 28.3.10.8.3 | 423 | 25 | T | Y | 423.25 | 25 | 28.3.10.8.3 |  |  | Yujin Noh |  |  | This paragraph is still referring to 80 MHz HE PPDU, but that is not clear because this is a new paragraph. | Clarify that this paragraph is still specific to 80 MHz HE MU PPDU only. |  | EDITOR | HE-SIG-B | [5 empty] | 2017-11-08 14:45 | EDITOR
14077 | Youhan Kim | 230 | 2 | 28.3.10.8.3 | 423 | 29 | T | Y | 423.29 | 29 | 28.3.10.8.3 |  |  | Yujin Noh |  |  | What does "is carried as the last User field in theThe User Specific field of an HE-SIG-B content channel consists of one or more HE-SIG-B content channel 1." mean? | Clarify the meaning of "is carried as the last User field in theThe User Specific field of an HE-SIG-B content channel consists of one or more HE-SIG-B content channel 1." |  | EDITOR | HE-SIG-B | [5 empty] | 2017-11-08 14:45 | EDITOR
14078 | Youhan Kim | 230 | 2 | 28.3.10.8.3 | 424 | 5 | T | Y | 424.05 | 5 | 28.3.10.8.3 |  |  | Sigurd Schelstraete |  |  | What is "signaling"? | Clarify the meaning of "the signaling is carried in both HE-SIG-B content channels placed in the order of the absolute subcarrier index." |  | EDITOR | HE-SIG-B | [5 empty] | 2017-11-08 14:44 | EDITOR
14079 | Youhan Kim | 230 | 2 | 28.3.10.8.3 | 424 | 46 | T | Y | 424.46 | 46 | 28.3.10.8.3 |  |  | Sigurd Schelstraete |  |  | What does "punctured 20 MHz channels removed" mean? For example, in case of BW field = 4 in HE-SIGA for HE MU PPDU, do the two HE-SIG-B content channels both have two RU Allocation tables? Similar comment on P424L53. | Clarify what "punctured 20 MHz channels removed" means. |  | EDITOR | HE-SIG-B | [5 empty] | 2017-11-08 14:44 | EDITOR
14080 | Youhan Kim | 230 | 2 | 28.3.10.8.3 | 424 | 54 | T | Y | 424.54 | 54 | 28.3.10.8.3 |  |  | Sigurd Schelstraete |  |  | Consider a 996-tones RU. There are four RU Allocation tables in which one or more User field(s) could be signalled, with two RU Allocation tables in a given HE-SIG-B content channel. But within a given HE-SIG-B content channel, there is no benefit in signaling non-zero User fields in the RU Allocation table which is not the first one in the HE-SIG-B content channel (e.g. there is no saving in the number of User fields). Similar example holds for RU2x996. | Add rule indicating that in case of 996-tone or 2x996-tone RUs, only the first RU Allocation table in each HE-SIG-B content channel may have non-zero users. Subsequent RU Allocation tables in each HE-SIG-B content channel shall indicate zero users. |  | EDITOR | HE-SIG-B | [5 empty] | 2017-11-08 14:44 | EDITOR
14081 | Youhan Kim | 230 | 2 | 28.3.10.8.5 | 426 | 37 | T | Y | 426.37 | 37 | 28.3.10.8.5 |  |  | Lochan Verma |  |  | What about preamble punctured cases? | Clarify that N=2 even for preamble punctured 80 MHz PPDU, and N=4 for preamble punctured 160/80+80 MHz PPDU. |  | EDITOR | HE-SIG-B | [5 empty] | 2017-11-07 14:37 | EDITOR
14082 | Youhan Kim | 230 | 2 | 28.3.10.8.6 | 431 | 25 | T | Y | 431.25 | 25 | 28.3.10.8.6 |  |  | Lochan Verma |  |  | As written, if any User field indicated DCM=0, then the entire PPDU (all RUs) do not use DCM. | Clarify whether the DCM bit in User field is applicable only to a particular RU only, or to the entire PPDU. |  | EDITOR | HE-SIG-B | [5 empty] | 2017-11-07 14:39 | EDITOR
14083 | Youhan Kim | 230 | 2 | 28.3.10.8.6 | 432 | 32 | T | Y | 432.32 | 32 | 28.3.10.8.6 |  |  | Sigurd Schelstraete |  |  | What does "load balacing for RUs" mean? | Clarify what "load balancing" is. |  | EDITOR | HE-SIG-B | [5 empty] | 2017-11-08 14:44 | EDITOR
14084 | Youhan Kim | 230 | 2 | 28.3.11.9 | 463 | 6 | T | Y | 463.06 | 6 | 28.3.11.9 |  |  | Ross |  |  | Is "b0 b1 b2 b3 b4 b5 b6 b7 b8 b9" in Figures 28-35 ~ 38 defined? | Define "b0 b1 b2 b3 b4 b5 b6 b7 b8 b9". |  | EDITOR | PHY Data field | [5 empty] | 2017-11-09 13:24 | EDITOR
14085 | Youhan Kim | 230 | 2 | 28.3.11.16 | 474 | 38 | T | Y | 474.38 | 38 | 28.3.11.16 |  |  | Hongyuan Zhang |  |  | Midamble 'may' be applied | Change "Midamble is applied" to "Midamble may be applied". |  | EDITOR | PHY Data field | [5 empty] | 2017-11-09 15:03 | EDITOR
14086 | Youhan Kim | 230 | 2 | 28.3.11.16 | 474 | 39 | E | Y | 474.39 | 39 | 28.3.11.16 | [5 empty] | Only 'for'. | Change "defined only when" to defined only for" |  | EDITOR | Editorials | [5 empty] | 2017-11-07 21:54 | EDITOR
14087 | Youhan Kim | 230 | 2 | 28.3.11.6 | 474 | 43 | T | Y | 474.43 | 43 | 28.3.11.6 |  |  | Hongyuan Zhang |  |  | PHY does not know the destination STA's capability. MAC does. Hence, P474L43 ~ P475L30 need to be moved to Clause 27. | Create a section for Midamble operation in Clause 27, and move this portion to Clause 27. |  | EDITOR | PHY Data field | [5 empty] | 2017-11-09 15:03 | EDITOR
14088 | Youhan Kim | 230 | 2 | 28.3.18.3 | 491 | 11 | T | Y | 491.11 | 11 | 28.3.18.3 |  |  | Jianhan Liu |  |  | Transceivers for HE160/80+80 MHz PPDUs may use two RF LOs, one for each 80 MHz portions. | Add to the end of 28.3.18.3: "Transmit signals with TXVECTOR parameter CH_BANDWIDTH set to CBW160 or CBW80+80 may be generated using two separate RF LOs, one for each of the lower and upper 80 MHz frequency portions. NOTE--The signal phase of the two 80 MHz frequency portions might not be correlated." |  | EDITOR | PHY tx/rx spec | [5 empty] | 2017-11-07 14:18 | EDITOR
14089 | Youhan Kim | 230 | 2 | 28.3.21 | 512 | 21 | T | Y | 512.21 | 21 | 28.3.21 |  |  | Xiaogang Chen |  |  | Is there an "MCS0" in non-HT? | Change "MCS0" to "6 Mbps" on lines 21 and 22. |  | EDITOR | PHY tx/rx procedure | [5 empty] | 2017-11-07 14:19 | EDITOR
14090 | Youhan Kim | 230 | 2 | 28.3.3.2 | 364 | 58 | T | Y | 364.58 | 58 | 28.3.3.2 |  |  | Youhan Kim |  |  | An AP should utilize the different RU sizes to increase the OFDMA efficiency. | Add to the end of 28.3.3.2 "An HE AP should make use of all RU sizes in HE MU and HE TB PPDUs to maximize the OFDMA efficiency." |  | EDITOR | PHY OFDMA overview | [5 empty] | 2017-11-07 14:12 | EDITOR
14091 | Yuchen Guo | 230 | 2 | 27.9.2.1 | 290 | 31 | T | Y | 290.31 | 31 | 27.9.2.1 |  |  | Matt Fischer |  |  | There is no "RXSTART.indication" defined in the SPEC | change "RXSTART.indication" to "PHY-RXSTART.indication" |  | EDITOR | Spatial Reuse | [5 empty] | 2017-11-07 15:21 | EDITOR
14092 | Yuchen Guo | 230 | 2 | 27.5.1.1 | 242 | 44 | T | Y | 242.44 | 44 | 27.5.1.1 |  |  | Zhou Lan |  |  | An HE MU PPDU can only carry one Association response frame, which is not enough in the dense scenario. | Devise a scheme that allows multiple assocaition response frames to be carried in an HE MU PPDU |  | EDITOR | MU operation | [5 empty] | 2017-11-08 13:41 | EDITOR
14093 | Yuichi Morioka | 230 | 2 | 9.3.1.23 | 86 | 40 | T | Y | 86.4 | 40 | 9.3.1.23 |  |  | Abhishek Patil |  |  | HE AP should be allowed to trigger CF_End frame transmission from multiple HE STAs, to cancel over-reserved NAV set by MU-RTS/CTS. This is new but needed behavior as the NAV information is propagated to a much larger area than conventional RTS/CTS. If there is no way for these many OBSS STAs that can only hear the triggered CTS to cancel the NAV, it will cause severe unfairness and blockage. If this method is not acceptable, then the spec should define a mechanism to restrict over-estimation of NAV when using MU-RTS/CTS. | Replace "8-15 Reserved" with "8 MU-CF_End" and add in the next line "9-15 Reserved" . Alternatively, define how an HE AP is restricted to over reserve when MU-RTS is used in subclause 27.2.5. |  | EDITOR | MU operation | [5 empty] | 2017-11-08 13:19 | EDITOR
14094 | Yuichi Morioka | 230 | 2 | 27.2.1 | 221 | 21 | T | Y | 221.21 | 21 | 27.2.1 |  |  | Yongho Seok |  |  | The commenter agrees with the principles of this subclause. Furthermore, the transmission power used within the TXOP will have effect on the interference in such dense scenario. As such, the specification should define a way for STAs to determine the need of RTS/CTS based on tx power. | Further define a way to turn RTS/CTS on/off based on the transmission power. |  | EDITOR | Duration-based RTS/CTS | [5 empty] | 2017-11-15 21:18 | EDITOR
14095 | Yuichi Morioka | 230 | 2 | 27.2.2 | 221 | 52 | T | Y | 221.52 | 52 | 27.2.2 |  |  | Po-Kai Huang |  |  | Shouldn't the PPDU be classified as inter-BSS "PPDU" instead of inter-BSS "frame"? | If the Inter/Intra is an attribute of the PPDU, then, change all occurrence of "inter/intra-BSS frame" to "inter/intra-BSS PPDU". |  | EDITOR | NAV | [5 empty] | 2017-11-07 15:13 | EDITOR
14096 | Yuichi Morioka | 230 | 2 | 27.2.2 | 221 | 64 | E | N | 221.64 | 64 | 27.2.2 | [5 empty] | "the BSS ID of any BSS that is a member of the same multiple BSSID set..." I am not quite sure how but could this part be reworded so it is easier to understand? | Reword the sentence. |  | EDITOR | Editorials | [5 empty] | 2017-11-07 21:54 | EDITOR
14097 | Yuichi Morioka | 230 | 2 | 27.2.2 | 222 | 12 | E | N | 222.12 | 12 | 27.2.2 | [5 empty] | Extra period. | Remove second period. |  | EDITOR | Editorials | [5 empty] | 2017-11-07 21:54 | EDITOR
14098 | Yuichi Morioka | 230 | 2 | 27.2.2 | 222 | 43 | T | Y | 222.43 | 43 | 27.2.2 |  |  | Po-Kai Huang |  |  | Any response frame (such as ACK/BA/CTS) sent by associated AP in non-HT PPDU will not meet this condition, therefore third party STAs which can't receive the UL PPDU will not be able to update the intra NAV. | Define a way to convey BSS Color information for legacy PPDUs. The commenter is willing to provide details of the proposal. |  | EDITOR | NAV | [5 empty] | 2017-11-07 15:13 | EDITOR
14099 | Yuichi Morioka | 230 | 2 | 27.2.2 | 222 | 51 | T | N | 222.51 | 51 | 27.2.2 |  |  | Po-Kai Huang |  |  | "If the receive frame does not..." this sentence seems to be a duplicate of line 45 which says "Otherwise, the PPDU can not be..." | Remove the sentence that reads "If the received frame does not..." |  | EDITOR | NAV | [5 empty] | 2017-11-07 15:13 | EDITOR
14100 | Yuichi Morioka | 230 | 2 | 27.2.2 | 222 | 55 | T | N | 222.55 | 55 | 27.2.2 |  |  | Po-Kai Huang |  |  | "A PPDU carrying at least..." What if a PPDU carries a mixture of inter/intra/non determinant frames? | If the intent of this sentence is to clarify an error case where there is a mixture of inter/intra/non determinant frames in a PPDU, then define what happens in these cases. |  | EDITOR | NAV | [5 empty] | 2017-11-07 15:13 | EDITOR
14101 | Yuichi Morioka | 230 | 2 | 27.2.3 | 222 | 59 | T | N | 222.59 | 59 | 27.2.3 |  |  | Matt Fischer |  |  | What is the definition of a "non-SRG frame"? All frames that are not SRG frame? | Add definition of a non-SRG frame. Page 223 line 13 "Otherwise, the PPDU is not..." is probably the right place to do so. |  | EDITOR | Spatial Reuse | [5 empty] | 2017-11-07 15:22 | EDITOR
14102 | Yuichi Morioka | 230 | 2 | 27.2.4 | 223 | 40 | T | Y | 223.4 | 40 | 27.2.4 |  |  | Po-Kai Huang |  |  | OBSS-PD and SRP based SR allows for SR transmission if the received PPDU is an inter-BSS PPDU. Similarly an HE STA should be allowed to transmit at lower power if only the basic NAV is set. | Replace "if one of the two NAV timers is nonzero, the virtual CS indication is that the medium is busy." with "if intra-BSS NAV timer is nonzero, the virtual CS indication is that the medium is busy; if intra-BSS NAV timer is zero, and basic NAV timer is nonzero, the virtual CS indication is that the medium is allowed for Spatial Reuse." The commenter is willing to provide further details. |  | EDITOR | NAV | [5 empty] | 2017-11-07 15:13 | EDITOR
14103 | Yuichi Morioka | 230 | 2 | 27.2.4 | 223 | 55 | T | Y | 223.55 | 55 | 27.2.4 |  |  | Po-Kai Huang |  |  | If an HE STA can indicate that the NAV set by the Duration field of the transmitted frame will not be cancelled or updated up until a certain point, then a third party HE STA can enter doze state until that time, which will highly impact power saving. | Add signaling and rule to enable NAV level power saving for HE STAs by indication of static NAV. The commenter is willing to provide a detailed proposal, if the group is willing to go in this direction. |  | EDITOR | NAV | [5 empty] | 2017-11-07 15:13 | EDITOR
14104 | Yuichi Morioka | 230 | 2 | 27.2.4 | 225 | 13 | T | Y | 225.13 | 13 | 27.2.4 |  |  | Po-Kai Huang |  |  | In highly dense environments, there will be cases where there are more than one OBSS that is visible to the STA. The spec should leave the option for NAV management per OBSS. This would be especially useful when the OBSSs are within the same ESS/Group. | Define an optional mechanism where the STA can maintain NAV per OBSS. |  | EDITOR | NAV | [5 empty] | 2017-11-07 15:13 | EDITOR
14105 | Yuichi Morioka | 230 | 2 | 27.2.5.2 | 226 | 55 | T | Y | 226.55 | 55 | 27.2.5.2 |  |  | Po-Kai Huang |  |  | Why is the MU-RTS trigger frame restricted not to be sent in VHT/HE MU PPDU? Should it be restricted to be sent in non-HT PPDU to provide protection? | Remove sentence and add "An MU-RTS Trigger frame shall be carried in non-HT PPDU" |  | EDITOR | MU-RTS/CTS | [5 empty] | 2017-11-07 15:16 | EDITOR
14106 | Yuichi Morioka | 230 | 2 | 27.2.5.3 | 227 | 19 | T | N | 227.19 | 19 | 27.2.5.3 |  |  | Po-Kai Huang |  |  | "...non-HT duplicate PPDU." Is there a definition of non-HT PDDUs that are sent across 80, 80+80, 160MHz channels? | Clarify that a non-HT duplicate PPDU can be sent across channels wider than 40MHz. |  | EDITOR | MU-RTS/CTS | [5 empty] | 2017-11-07 15:16 | EDITOR
14107 | Yuichi Morioka | 230 | 2 | 27.2.5.3 | 227 | 28 | T | Y | 227.28 | 28 | 27.2.5.3 |  |  | Po-Kai Huang |  |  | The spec should allow for HE STAs to send the CTS frame in subset of channels that are not busy to the HE STA of the channels indicated in the RU allocation subfield, because a) the HE AP will not know which channels were responded anyway b) the HE STA will be able to provide protection at least in channels that are not busy to the HE STA. | Allow the option for HE STA to send the CTS frame in subset of the channels indicated in the RU Allocation subfield of the trigger frame. |  | EDITOR | MU-RTS/CTS | [5 empty] | 2017-11-07 15:16 | EDITOR
14108 | Yuichi Morioka | 230 | 2 | 27.2.5.3 | 227 | 42 | T | Y | 227.42 | 42 | 27.2.5.3 |  |  | Po-Kai Huang |  |  | Why would the HE AP require STA1 to send CTS only in primary 20MHz? | Add description as to why the AP requested for CTS transmission in only primary 20MHz to STA1. |  | EDITOR | MU-RTS/CTS | [5 empty] | 2017-11-07 15:16 | EDITOR
14109 | Yuichi Morioka | 230 | 2 | 27.5.3.1 | 244 | 31 | T | Y | 244.31 | 31 | 27.5.3.1 |  |  | Abhishek Patil |  |  | Trigger frame and UMRS Control field; why define two mechanism that does the same thing? | Remove mention of UMRS Control field as it achieves the same goal as a trigger frame. |  | EDITOR | MU operation | [5 empty] | 2017-11-07 16:02 | EDITOR
14110 | Yuichi Morioka | 230 | 2 | 27.5.3.1 | 244 | 53 | E | N | 244.53 | 53 | 27.5.3.1 | [5 empty] | "An HE AP shall finish configuration.." Terminologies used in this sentence is not aligned with other parts of the spec. | Reword the sentence. |  | EDITOR | Editorials | [5 empty] | 2017-11-07 21:54 | EDITOR
14111 | Yuichi Morioka | 230 | 2 | 27.5.3.2.1 | 245 | 51 | T | N | 245.51 | 51 | 27.5.3.2.1 |  |  | George Cherian |  |  | Should the trigger frame immediately follow the ACKs? | Add the word "immediately" before "follow the Ack, ..." |  | EDITOR | Ack procedure | [5 empty] | 2017-11-08 13:43 | EDITOR
14112 | Yuichi Morioka | 230 | 2 | 27.5.3.3 | 249 | 15 | E | N | 249.15 | 15 | 27.5.3.3 | [5 empty] | "If the either condition is not met,..." The sentence is unclear, what is the either condition? | Reword the sentence. |  | EDITOR | Editorials | [5 empty] | 2017-11-07 21:54 | EDITOR
14113 | Yuichi Morioka | 230 | 2 | 27.9.1 | 290 | 22 | T | N | 290.22 | 22 | 27.9.1 |  |  | Matt Fischer |  |  | The spec should allow the option for HE STAs to report the utilization of the medium where the HE STAs can not hear the beacon from the OBSS AP. | The commenter is willing to provide further details if the group is willing to go in this direction. |  | EDITOR | Spatial Reuse | [5 empty] | 2017-11-07 15:21 | EDITOR
14114 | Yuichi Morioka | 230 | 2 | 27.9.2.1 | 290 | 40 | T | Y | 290.4 | 40 | 27.9.2.1 |  |  | Matt Fischer |  |  | "the received PPDU is not a non HT PPDU carrying a response frame...". The recipient only knows the content of the PPDU at the end of the PPDU, which contradicts with line 32 "a) issue a PHY-CCA-RESET.request primitive before the end of the PPDU" | Remove part that reads "carrying a response frame" |  | EDITOR | Spatial Reuse | [5 empty] | 2017-11-07 15:21 | EDITOR
14115 | Yuichi Morioka | 230 | 2 | 27.9.2.1 | 291 | 17 | T | Y | 291.17 | 17 | 27.9.2.1 |  |  | Matt Fischer |  |  | There is no way for HE STA to know that the non-HT PPDU does not carry a certain frame before the end of the PPDU. | Remove conditions that will not be known to the receiving STA until the end of the PPDU. |  | EDITOR | Spatial Reuse | [5 empty] | 2017-11-07 15:21 | EDITOR
14116 | Yuichi Morioka | 230 | 2 | 27.9.2.1 | 291 | 33 | T | Y | 291.33 | 33 | 27.9.2.1 |  |  | Matt Fischer |  |  | In order to allow efficient use of SR resource, STA should be allowed to subtract the time it took to determine that the received PPDU is an inter-BSS PPDU from its BO timer. This is especially important to effectively utilize the SR resource, because by the time the BO expires in many cases the OBSS PPDU would be already be finished. | Add "If the PHYCCARESET.request primitive is issued before the end of the PPDU, the Backoff counter of the STA may be decremented by the time it took from the beginning of the PPDU until the PHYCCARESET.request primitive was issued" |  | EDITOR | Spatial Reuse | [5 empty] | 2017-11-07 15:21 | EDITOR
14117 | Yuichi Morioka | 230 | 2 | 27.9.2.1 | 291 | 34 | T | Y | 291.34 | 34 | 27.9.2.1 |  |  | Matt Fischer |  |  | Even if the TXOP is limited to the duration of the PPDU, the STA is allowed to send an SR PPDU that extends beyond the end of the TXOP. This SR PPDU will collide with the response frame of the MU transmission. | Add description as to how the SR PPDU will not collide with response to MU transmission. |  | EDITOR | Spatial Reuse | [5 empty] | 2017-11-07 15:21 | EDITOR
14118 | Yuichi Morioka | 230 | 2 | 27.9.2.3 | 294 | 3 | T | Y | 294.03 | 3 | 27.9.2.3 |  |  | Matt Fischer |  |  | What happens to the case where the HE STA ignores an inter-BSS PPDU but does not initiate countdown because it has nothing to send? The power restriction period should not start in this case. | Add description that the power restriction period only starts when the STA starts countdown. |  | EDITOR | Spatial Reuse | [5 empty] | 2017-11-07 15:21 | EDITOR
14119 | Yuichi Morioka | 230 | 2 | 27.9.2.4 | 295 | 58 | T | Y | 295.58 | 58 | 27.9.2.4 |  |  | Matt Fischer |  |  | There is no requirement on when the STA that issued the CCARESET.request primitive during the inter-BSS PPDU re-issues the BUSY indication. If there is no such requirement, multiple SR transmissions will just collide with one another. | Define requirement on how the HE STA issues the BUSY indication when a) the inter-BSS is still being sent and b)another HE STA starts an SR PPDU transmission. |  | EDITOR | Spatial Reuse | [5 empty] | 2017-11-07 15:21 | EDITOR
14120 | Yuichi Morioka | 230 | 2 | 27.9.3.4 | 298 | 26 | T | N | 298.26 | 26 | 27.9.3.4 |  |  | Matt Fischer |  |  | Any reason why this is "PPDU" instead of "MPDU" as in line 30? | change PPDU to MPDU |  | EDITOR | Spatial Reuse | [5 empty] | 2017-11-07 15:21 | EDITOR
14121 | Yuichi Morioka | 230 | 2 | 27.9.3.5 | 298 | 36 | T | Y | 298.36 | 36 | 27.9.3.5 |  |  | Matt Fischer |  |  | SRP and OBSS_PD transmit power requirements only apply if the STA has started countdown during an inter-BSS PPDU, i.e. has some PPDU to transmit in the queue. Not sure how this restriction will be helpful if the restriction only apply to such STA. Rather the spec should define a way for SR TXOP initiator to restrict the tx power of responder | Remove this sentence and add description on how the responder effectively selection transmission power. |  | EDITOR | Spatial Reuse | [5 empty] | 2017-11-07 15:21 | EDITOR
14122 | Yuichi Morioka | 230 | 2 | 27.10.4.3 | 303 | 58 | E | N | 303.58 | 58 | 27.10.4.3 | [5 empty] | 227.4.4, the spec isn't that long. | change 227 to 27. |  | EDITOR | Editorials | [5 empty] | 2017-11-07 21:54 | EDITOR
14123 | Yuichi Morioka | 230 | 2 | 27.15.2 | 314 | 51 | T | N | 314.51 | 51 | 27.15.2 |  |  | Alfred Asterjadhi |  |  | "A STA may transmit a Control frame in a non-HT PPDU." This sentence is adding not adding any behavior. | Remove the sentence. |  | EDITOR | Format and rate selection | [5 empty] | 2017-11-07 15:59 | EDITOR
14124 | Yuichi Morioka | 230 | 2 | 27.15.2 | 314 | 51 | E | N | 314.51 | 51 | 27.15.2 | [5 empty] | The "first" and "second" notion is not adding anything. | Remove the words "first" and "second" |  | EDITOR | Editorials | [5 empty] | 2017-11-07 21:54 | EDITOR
14125 | Yuichi Morioka | 230 | 2 | 27.15.2 | 314 | 51 | E | N | 314.51 | 51 | 27.15.2 | [5 empty] | Define what peer HE STA is. | Define as suggested or remove the word peer. |  | EDITOR | Editorials | [5 empty] | 2017-11-07 21:54 | EDITOR
14126 | Yuichi Morioka | 230 | 2 | 27.15.2 | 314 | 55 | E | N | 314.55 | 55 | 27.15.2 | [5 empty] | "An HE AP transmits..." should be reworded as "An HE may transmit" as in other sentences in this subclause. | As suggested. |  | EDITOR | Editorials | [5 empty] | 2017-11-07 21:54 | EDITOR
14127 | Yuichi Morioka | 230 | 2 | 27.16.2.1 | 321 | 33 | T | Y | 321.33 | 33 | 27.16.2.1 |  |  | Abhishek Patil |  |  | Because the non-AP STA may have better knowledge about OBSSs the spec should define a way for STAs to request change of BSS Color. | Define a way for non-AP STAs to request change of BSS Color. |  | EDITOR | HE BSS operation | [5 empty] | 2017-11-15 21:12 | EDITOR
14128 | yujin noh | 230 | 2 | 28.3.18.4.4 | 493 | 54 | T | Y | 493.54 | 54 | 28.3.18.4.4 |  |  | Jianhan Liu |  |  | "i_f =1" of index of summation and its first value is missing in Equation (28-120) | add i_f=1 in Equation (28-120) to indicate frame i_f |  | EDITOR | PHY tx/rx spec | [5 empty] | 2017-11-07 14:18 | EDITOR
14129 | yujin noh | 230 | 2 | 28.3.18.4.4 | 495 | 3 | T | Y | 495.03 | 3 | 28.3.18.4.4 |  |  | Jianhan Liu |  |  | "N_ST" needs to be replaced with "N_SD" in Equation (28-122) | as in comment |  | EDITOR | PHY tx/rx spec | [5 empty] | 2017-11-07 14:18 | EDITOR
14130 | yujin noh | 230 | 2 | 27.5.6.1 | 260 | 42 | E | Y | 260.42 | 42 | 27.5.6.1 | [5 empty] | add the reference with "28.3.17 HE TB NDP feedback PPDU" at the end of the sentence. For example, "... is an HE TB PPDU without data payloads as defined in 28.3.17 (HE TB NDP feedback PPDU)" | as in comment |  | EDITOR | Editorials | [5 empty] | 2017-11-07 21:54 | EDITOR
14131 | yujin noh | 230 | 2 | 27.6.3 | 264 | 45 | E | Y | 264.45 | 45 | 27.6.3 | [5 empty] | wrong reference is shown | "27.6.1a" needs to be replaced with "27.6.2" |  | EDITOR | Editorials | [5 empty] | 2017-11-07 21:54 | EDITOR
14132 | yujin noh | 230 | 2 | 27.5.6.4.1 | 262 | 47 | T | Y | 262.47 | 47 | 27.5.6.4.1 |  |  | Laurent Cariou |  |  | Table 27-1 shows resource request with buffered bytes for transission from 1 to beyond the resource request butter threshold. To make a STA's behavior clear, leave the note what is the STA's behavior when there is no buffered bytes. | as in comment |  | EDITOR | NDP feedback | [5 empty] | 2017-11-07 15:25 | EDITOR
14133 | yujin noh | 230 | 2 | 27.8.1 | 286 | 57 | E | Y | 286.57 | 57 | 27.8.1 | [5 empty] | "When a first STA transmit" needs to be replaced with "When a first STA transmits". | as in comment |  | EDITOR | Editorials | [5 empty] | 2017-11-07 21:54 | EDITOR
14134 | yujin noh | 230 | 2 | 27.8.1 | 287 | 19 | E | Y | 287.19 | 19 | 27.8.1 | [5 empty] | "RX NSS" needs to be replaced with "Rx NSS" to be consistent with the same term through the spec. | as in comment |  | EDITOR | Editorials | [5 empty] | 2017-11-07 21:54 | EDITOR
14135 | yujin noh | 230 | 2 | 27.8.2 | 288 | 1 | T | Y | 288.01 | 1 | 27.8.2 |  |  | Guoqing Li |  |  | The titles of 27.8.2 and 27.8.3 seems to be better to have matched each other to be consistent. For example, Receive operating mode (ROM) indication => Rules for receive operating mode (ROM) indication like "Rules for transmit operating mode (TOM) indication". | as in comment |  | EDITOR | Operating mode | [5 empty] | 2017-11-09 15:03 | EDITOR
14136 | yujin noh | 230 | 2 | 27.8.3 | 289 | 2 | T | Y | 289.02 | 2 | 27.8.3 |  |  | Guoqing Li |  |  | UL MU Disallow is not a right term. It should be "UL MU Disable" defined in Figure 9-15d | as in comment |  | EDITOR | Operating mode | [5 empty] | 2017-11-09 15:03 | EDITOR
14137 | yujin noh | 230 | 2 | 27.8.3 | 289 | 21 | T | Y | 289.21 | 21 | 27.8.3 |  |  | Guoqing Li |  |  | UMRS Control subfield? Or UMRS Control field? Two are mixed in use in 27.8.3. Use one consistent term. | as in comment |  | EDITOR | Operating mode | [5 empty] | 2017-11-09 15:03 | EDITOR
14138 | yujin noh | 230 | 2 | 27.5.5.1 | 257 | 15 | T | Y | 257.15 | 15 | 27.5.5.1 |  |  | Stephane Baron |  |  | the name of subfield with "UL OFDMA RA Supports" subfield is not existed in HE MAC Capabilities Information field. "UL OFDMA RA Supports" => "OFDMA RA Supports" to be consistent throught the spec. | as in comment |  | EDITOR | UORA | [5 empty] | 2017-11-09 16:02 | EDITOR
14139 | yujin noh | 230 | 2 | 27.5.5.1 | 257 | 17 | T | Y | 257.17 | 17 | 27.5.5.1 |  |  | Stephane Baron |  |  | the name of subfield with "UL OFDMA RA Supports" subfield is not existed in HE MAC Capabilities Information field. "UL OFDMA RA Supports" => "OFDMA RA Supports" to be consistent throught the spec. | as in comment |  | EDITOR | UORA | [5 empty] | 2017-11-09 16:02 | EDITOR
14140 | yujin noh | 230 | 2 | 27.5.5.2 | 259 | 30 | T | Y | 259.3 | 30 | 27.5.5.2 |  |  | Stephane Baron |  |  | RU Allocatoin/Random Access RU Information subfield is the correct name in User Info field of the Trigger frame. RU allocation subfield -> RU Allocatoin/Random Access RU Information subfield | as in comment |  | EDITOR | UORA | [5 empty] | 2017-11-09 16:02 | EDITOR
14141 | yujin noh | 230 | 2 | 9.3.1.23 | 91 | 27 | T | Y | 91.27 | 27 | 9.3.1.23 |  |  | Jae Seung |  |  | RU Allocatoin/Random Access RU Information subfield is the correct name in User Info field of the Trigger frame. RU Allocation subfield -> RU Allocatoin/Random Access RU Information subfield | as in comment |  | EDITOR | MU operation | [5 empty] | 2017-11-09 19:54 | EDITOR
14142 | yujin noh | 230 | 2 | 27.5.5.2 | 259 | 8 | T | Y | 259.08 | 8 | 27.5.5.2 |  |  | Stephane Baron |  |  | Looking at the part of sentense with "the number of eligible random accress RUs in the Trigger frame", "the number of eligible random access" seems to be not clear. The number of eligible random access RU could be from Random Access RU Number in Figure 5-52i where RU assigned for both AID0 and AID 2045 together. But with the exmaple with Figure 27-5, depending on whether AP associated or not, HE STA decrements its OBO counter by the number of eligible random access RUs assigned to AID0 or the number of eligible random access RUs assigned to AID2045. | as in comment |  | EDITOR | UORA | [5 empty] | 2017-11-09 16:02 | EDITOR
14143 | yujin noh | 230 | 2 | 9.2.4.6.1 | 57 | 38 | T | Y | 57.38 | 38 | 9.2.4.6.1 |  |  | Yongho Seok |  |  | combine two sentences from L34 to L38. I don't see any reasons for HE variant left behind alone. | as in comment |  | EDITOR | HT Control | [5 empty] | 2017-11-09 16:20 | EDITOR
14144 | yujin noh | 230 | 2 | 27.13 | 310 | 47 | T | Y | 310.47 | 47 | 27.13 |  |  | Frank Hsu |  |  | "the MSI value that matches the MSI value" is ambiguous because two MSI values positioned in the differerent PPDU. To make it clear for exampe, the text could be modified as "the responder is providing feedback for the request that had the MSI value that matches the MSI value in the HLA Control field with the MRQ field equal to 1." | as in comment |  | EDITOR | Link adaptation | [5 empty] | 2017-11-07 15:54 | EDITOR
14145 | yujin noh | 230 | 2 | 27.13 | 310 | 57 | T | Y | 310.57 | 57 | 27.13 |  |  | Frank Hsu |  |  | the subfield name is Packet Format defined in Figure 9-15f. "PPDU formats" => "Packet Format" | as in comment |  | EDITOR | Link adaptation | [5 empty] | 2017-11-07 15:54 | EDITOR
14146 | yujin noh | 230 | 2 | 27.13 | 310 | 57 | T | Y | 310.57 | 57 | 27.13 |  |  | Frank Hsu |  |  | Tx BF subfield needs to be added in addition to "Packet Format, Coding Type, and Tx BF subfields" | as in comment |  | EDITOR | Link adaptation | [5 empty] | 2017-11-07 15:54 | EDITOR
14147 | yujin noh | 230 | 2 | 9.2.4.6.4.4 | 65 | 45 | T | Y | 65.45 | 45 | 9.2.4.6.4.4 |  |  | Frank Hsu |  |  | make the meaning of the RU subfield simple like "Recommended RU" because all the detail is shown in Definition of colum of the same table. | as in comment |  | EDITOR | Link adaptation | [5 empty] | 2017-11-07 15:54 | EDITOR
14148 | yujin noh | 230 | 2 | 9.2.4.6.4.4 | 66 | 6 | T | Y | 66.06 | 6 | 9.2.4.6.4.4 |  |  | Frank Hsu |  |  | make the meaning of the BW subfield simple like "Recommended BW" because all the detail is shown in Definition of colum of the same table. | as in comment |  | EDITOR | Link adaptation | [5 empty] | 2017-11-07 15:54 | EDITOR
14149 | yujin noh | 230 | 2 | 9.2.4.6.4.4 | 66 | 23 | T | Y | 66.23 | 23 | 9.2.4.6.4.4 |  |  | Frank Hsu |  |  | PPDU type seems to have nothing to do with Coding Type information. The meaning of the MSI/PPDU type subfield does not represent its meaning well enough because it virtually shows MSI/Preamble Format/Coding Type. Change the name. | as in comment |  | EDITOR | Link adaptation | [5 empty] | 2017-11-07 15:54 | EDITOR
14150 | yujin noh | 230 | 2 | 9.2.4.6.4.4 | 66 | 23 | E | Y | 66.23 | 23 | 9.2.4.6.4.4 | [5 empty] | PPDU type or PPDU-Type? Term needs to be consistent through the spec | as in comment |  | EDITOR | Editorials | [5 empty] | 2017-11-07 21:54 | EDITOR
14151 | yujin noh | 230 | 2 | 9.2.4.6.4.4 | 66 | 33 | E | Y | 66.33 | 33 | 9.2.4.6.4.4 | [5 empty] | the PPDU-Type subfield needs to be replaced with MSI/PPDU(-)Type subfield | as in comment |  | EDITOR | Editorials | [5 empty] | 2017-11-07 21:54 | EDITOR
14152 | yujin noh | 230 | 2 | 9.2.4.6.4.4 | 66 | 34 | E | Y | 66.34 | 34 | 9.2.4.6.4.4 | [5 empty] | wrong reference is shown. xxx needs to be replaced with Figure 15-f | as in comment |  | EDITOR | Editorials | [5 empty] | 2017-11-07 21:54 | EDITOR
14153 | yujin noh | 230 | 2 | 27.14.1 | 311 | 42 | E | Y | 311.42 | 42 | 27.14.1 | [5 empty] | UPLINK_FLAG is the correct name of UL_FLAG | as in comment |  | EDITOR | Editorials | [5 empty] | 2017-11-07 21:54 | EDITOR
14154 | yujin noh | 230 | 2 | 27.14.1 | 311 | 56 | E | Y | 311.56 | 56 | 27.14.1 | [5 empty] | UPLINK_FLAG is the correct name of UL_FLAG | as in comment |  | EDITOR | Editorials | [5 empty] | 2017-11-07 21:54 | EDITOR
14155 | yujin noh | 230 | 2 | 27.14.1 | 312 | 8 | E | Y | 312.08 | 8 | 27.14.1 | [5 empty] | UPLINK_FLAG is the correct name of UL_FLAG | as in comment |  | EDITOR | Editorials | [5 empty] | 2017-11-07 21:54 | EDITOR
14156 | yujin noh | 230 | 2 | 10.7.5.8 | 187 | 19 | E | Y | 187.19 | 19 | 10.7.5.8 | [5 empty] | HE_ER_SU PPDU needs to be replaced with HE ER SU PPDU as shown in Table 28-1 | as in comment |  | EDITOR | Editorials | [5 empty] | 2017-11-07 21:54 | EDITOR
14157 | yujin noh | 230 | 2 | 27.16.1 | 320 | 65 | E | Y | 320.65 | 65 | 27.16.1 | [5 empty] | HE_ER_SU PPDU needs to be replaced with HE ER SU PPDU as shown in Table 28-1 | as in comment |  | EDITOR | Editorials | [5 empty] | 2017-11-07 21:54 | EDITOR
14158 | yujin noh | 230 | 2 | 27.16.5 | 324 | 61 | E | Y | 324.61 | 61 | 27.16.5 | [5 empty] | HE_ER_SU PPDU needs to be replaced with HE ER SU PPDU as shown in Table 28-1 | as in comment |  | EDITOR | Editorials | [5 empty] | 2017-11-07 21:54 | EDITOR
14159 | yujin noh | 230 | 2 | 28.3.3.2 | 364 | 55 | T | Y | 364.55 | 55 | 28.3.3.2 |  |  | Youhan Kim |  |  | make it clear whether the sentence "In an HE MU PPDU, at least N x 4 x 26 subcarriers (contiguous or non-contiguous) shall be occupiedthroughout the signaled BW, where N is the number of 20 MHz subchannels occupied by non-HE portions of the HE PPDU preamble." properly reflects its original intention by 16/0910r0. Its proposal in the document is "Proposal - require a minimum of four RU26 (or equivalently other sized RUs) in each 20MHz." For example, the current text seems to allow 6 x 26 on the primary 20MHz channel and 2 x 26 on the secondary 20MHz. | as in comment |  | EDITOR | PHY OFDMA overview | [5 empty] | 2017-11-07 14:12 | EDITOR
14160 | yujin noh | 230 | 2 | 28.3.3.9.1 | 368 | 15 | T | Y | 368.15 | 15 | 28.3.3.9.1 |  |  | Youhan Kim |  |  | "RU size greater than or equal to 106 subcarriers" does not exclude 242 subcarriers even on 20MHz operating channel though its name (Partial Bandwidth DL MU-MIMO subfield) does not mean it. To make it clear, original text could be modified below. For example, ... shall support reception of a DL MU-MIMO transmission on an RU in an HE MU PPDU where the RU does not span the entire PPDU bandwidth. | as in comment |  | EDITOR | PHY OFDMA overview | [5 empty] | 2017-11-07 14:12 | EDITOR
14161 | yujin noh | 230 | 2 | 28.3.3.9.3 | 369 | 33 | T | Y | 369.33 | 33 | 28.3.3.9.3 |  |  | Youhan Kim |  |  | define u in NSTS,r,u. For example, "If a STA u is included as a ....." at L33 or "If a STA u finds" at L34 could be possible. | as in comment |  | EDITOR | PHY OFDMA overview | [5 empty] | 2017-11-07 14:12 | EDITOR
14162 | yujin noh | 230 | 2 | 28.3.3.10 | 369 | 42 | T | Y | 369.42 | 42 | 28.3.3.10 |  |  | Youhan Kim |  |  | add "a UMRS Control field" after a Trigger frame | as in comment |  | EDITOR | PHY OFDMA overview | [5 empty] | 2017-11-07 14:12 | EDITOR
14163 | yujin noh | 230 | 2 | 28.3.3.11.5 | 370 | 40 | T | Y | 370.4 | 40 | 28.3.3.11.5 |  |  | Youhan Kim |  |  | add both "a UMRS Control field" after a Trigger frame and corresponding description in 28.3.3.11.5. | as in comment |  | EDITOR | PHY OFDMA overview | [5 empty] | 2017-11-07 14:12 | EDITOR
14164 | yujin noh | 230 | 2 | 28.3.9 | 397 | 10 | E | Y | 397.1 | 10 | 28.3.9 | [5 empty] | "Power Boost Factor" subfield is the correct. "Power Boost Factor +ª_r Support" subfield is defined at Table 9-262aa (Subfields of the HE PHY Capabilities Information field) | as in comment |  | EDITOR | Editorials | [5 empty] | 2017-11-07 21:54 | EDITOR
14165 | yujin noh | 230 | 2 | 28.3.10.7.2 | 407 | 15 | E | Y | 407.15 | 15 | 28.3.10.7.2 | [5 empty] | Doppler subfeld ==> Doppler field. Looking the first row of the Table 28-18, HE-SIG-A consists of many "fields" (not subfields) | as in comment |  | EDITOR | Editorials | [5 empty] | 2017-11-07 21:54 | EDITOR
14166 | yujin noh | 230 | 2 | 28.3.10.7.2 | 407 | 27 | E | Y | 407.27 | 27 | 28.3.10.7.2 | [5 empty] | "B25 is set 0" needs to be replaced with "B25 is set to 0". Add "to" between set and 0. | as in comment |  | EDITOR | Editorials | [5 empty] | 2017-11-07 21:54 | EDITOR
14167 | yujin noh | 230 | 2 | 28.3.10.7.2 | 417 | 6 | E | Y | 417.06 | 6 | 28.3.10.7.2 | [5 empty] | in the text as "Spatial Reuse 1, Spatial Reuse 2, Spatial Reuse 3 and Spatial Reuse 4 subfields", "subfield" needs to be replaced with "field" to be consistent through this subchapter. | as in comment |  | EDITOR | Editorials | [5 empty] | 2017-11-07 21:54 | EDITOR
14168 | yujin noh | 230 | 2 | 28.3.10.7.2 | 417 | 10 | E | Y | 417.1 | 10 | 28.3.10.7.2 | [5 empty] | "Spatial Reuse subfield" in Table 28-21 needs to be replaced with "Spatial Reuse field" to be consistent through this chapter | as in comment |  | EDITOR | Editorials | [5 empty] | 2017-11-07 21:54 | EDITOR
14169 | yujin noh | 230 | 2 | 28.3.10.7.2 | 417 | 31 | E | Y | 417.31 | 31 | 28.3.10.7.2 | [5 empty] | in the text as "Spatial Reuse 1, Spatial Reuse 2, Spatial Reuse 3 and Spatial Reuse 4 subfields", "subfield" needs to be replaced with "field" to be consistent through this subchapter. | as in comment |  | EDITOR | Editorials | [5 empty] | 2017-11-07 21:54 | EDITOR
14170 | yujin noh | 230 | 2 | 28.3.10.7.2 | 417 | 34 | E | Y | 417.34 | 34 | 28.3.10.7.2 | [5 empty] | "Spatial Reuse subfield" in Table 28-22 needs to be replaced with "Spatial Reuse field" to be consistent through this chapter | as in comment |  | EDITOR | Editorials | [5 empty] | 2017-11-07 21:54 | EDITOR
14171 | yujin noh | 230 | 2 | 28.3.10.8.3 | 423 | 28 | T | Y | 423.28 | 28 | 28.3.10.8.3 |  |  | Lochan Verma |  |  | Looking at "When assigned, the User field corresponding to the center 26-tone RU that spans subcarriers [-16:-4, 4:16] is carried as the last User field in theThe User Specific field of an HE-SIG-B content channel consists of one or more HE-SIG-B content channel 1." It does not make sense. something mixed up when it modified. For example, it would be modified below. When assigned, the User field corresponding to the center 26-tone RU that spans subcarriers [-16:-4, 4:16] is carried as the last User field in the HE-SIG-B content channel 1. And the desciption is written by two different font size. | as in comment |  | EDITOR | HE-SIG-B | [5 empty] | 2017-11-07 14:36 | EDITOR
14172 | yujin noh | 230 | 2 | 28.3.10.8.3 | 423 | 64 | E | Y | 423.64 | 64 | 28.3.10.8.3 | [5 empty] | "the center 26-tone RU" ==> "a center 26-tone RU" | as in comment |  | EDITOR | Editorials | [5 empty] | 2017-11-07 21:54 | EDITOR
14173 | yujin noh | 230 | 2 | 28.3.10.8.4 | 423 | 29 | E | Y | 423.29 | 29 | 28.3.10.8.4 | [5 empty] | For the c-th content channel (c=1 or 2), there is no 1-th or 2-th. It could be modified below as an example, For the HE-SIG-B content channel c (c=1 or 2), ... | as in comment |  | EDITOR | Editorials | [5 empty] | 2017-11-07 21:54 | EDITOR
14174 | yujin noh | 230 | 2 | 28.3.10.7.4 | 419 | 24 | T | Y | 419.24 | 24 | 28.3.10.7.4 |  |  | Hongyuan Zhang |  |  | wTSYML needs to be modified with wHE-SIG-A | as in comment |  | EDITOR | Mathematical description | [5 empty] | 2017-11-08 14:43 | EDITOR
14175 | yujin noh | 230 | 2 | 28.3.10.7.4 | 420 | 3 | T | Y | 420.03 | 3 | 28.3.10.7.4 |  |  | Hongyuan Zhang |  |  | wTSYML needs to be modified with wHE-SIG-A | as in comment |  | EDITOR | Mathematical description | [5 empty] | 2017-11-08 14:43 | EDITOR
14176 | yujin noh | 230 | 2 | 28.3.10.8.5 | 427 | 13 | T | Y | 427.13 | 13 | 28.3.10.8.5 |  |  | Yujin Noh |  |  | Looking at "In the table, the number of entries column refers ... . Here number of entries is the name of column such that "the number of entries" needs to be modified with "the Number of entries" | as in comment |  | EDITOR | HE-SIG-B | [5 empty] | 2017-11-08 14:45 | EDITOR
14177 | yujin noh | 230 | 2 | 28.3.10.8.5 | 429 | 29 | T | Y | 429.29 | 29 | 28.3.10.8.5 |  |  | Yujin Noh |  |  | Looking at "number of 8-bit indices that ... . Here 8-bit indices is the name of column such that "8-bit indices" needs to be modified with "8 bits indices" | as in comment |  | EDITOR | HE-SIG-B | [5 empty] | 2017-11-08 14:45 | EDITOR
14178 | yujin noh | 230 | 2 | 28.3.10.8.6 | 430 | 52 | T | Y | 430.52 | 52 | 28.3.10.8.6 |  |  | Yujin Noh |  |  | Considering the first row of Table 28-25, User field consists of many field. So"subfields" needs to be modified with "fields." | as in comment |  | EDITOR | HE-SIG-B | [5 empty] | 2017-11-08 14:45 | EDITOR
14179 | yujin noh | 230 | 2 | 28.3.10.8.6 | 431 | 37 | T | Y | 431.37 | 37 | 28.3.10.8.6 |  |  | Yujin Noh |  |  | Considering the first row of Table 28-26, User field consists of many field. So"subfields" needs to be modified with "fields." | as in comment |  | EDITOR | HE-SIG-B | [5 empty] | 2017-11-08 14:45 | EDITOR
14180 | yujin noh | 230 | 2 | 28.3.10.10 | 437 | 9 | E | Y | 437.09 | 9 | 28.3.10.10 | [5 empty] | add the reference 28.3.17 properly lik 28.3.17 (HE TB NDP feedback PPDU) | as in comment |  | EDITOR | Editorials | [5 empty] | 2017-11-07 21:54 | EDITOR
14181 | yujin noh | 230 | 2 | 28.3.11.5.1 | 455 | 63 | T | Y | 455.63 | 63 | 28.3.11.5.1 |  |  | Hongyuan Zhang |  |  | wrong reference. It shouyld be "After encoding, the encoded data is punctured by the method defined in 17.3.5.7 (Data interleaving)" | as in comment |  | EDITOR | PHY Data field | [5 empty] | 2017-11-09 15:03 | EDITOR
14182 | yujin noh | 230 | 2 | 28.3.11.5.1 | 455 | 65 | T | Y | 455.65 | 65 | 28.3.11.5.1 |  |  | Hongyuan Zhang |  |  | worng reference. It should be "In the case that rate 5/6 coding is selected, the puncturing scheme will be the same as described in 19.3.11.6 (Binary convolutional coding and puncturin.)" | as in comment |  | EDITOR | PHY Data field | [5 empty] | 2017-11-09 15:03 | EDITOR
14183 | yujin noh | 230 | 2 | 3.2 | 33 | 60 | T | Y | 33.6 | 60 | 3.2 | [5 empty] | Looking at the definition on "high efficiency (HE) single stream pilot HE LTF mode: A UL MU-MIMO LTF mode that uses single stream pilots", it seem to decrible HE singel steam pilot has something to do with only UL MU-MIMO even though it can apply to all HE PPDU formats. | as in comment |  | EDITOR | [6 empty] | 2017-11-15 21:37 | EDITOR
14184 | yujin noh | 230 | 2 | 28.3.11.5.4 | 458 | 1 | T | Y | 458.01 | 1 | 28.3.11.5.4 |  |  | Hongyuan Zhang |  |  | add the defintion of N_u in Equation (28-72) | as in comment |  | EDITOR | Mathematical description | [5 empty] | 2017-11-07 14:59 | EDITOR
14185 | yujin noh | 230 | 2 | 28.3.11.8 | 462 | 3 | T | Y | 462.03 | 3 | 28.3.11.8 |  |  | Hongyuan Zhang |  |  | It missed the bracket to close in the sentence. For example, it could be below (The interleaver parameters, NCOL, NROW, and NROT, for the Data field depend on the RU size and whether or not DCM used are defined in the RU size column of Table 28-31 (BCC interleaver parameters)). | as in comment |  | EDITOR | PHY Data field | [5 empty] | 2017-11-09 15:03 | EDITOR
14186 | yujin noh | 230 | 2 | 28.3.11.16 | 474 | 43 | T | Y | 474.43 | 43 | 28.3.11.16 |  |  | Hongyuan Zhang |  |  | Doppler subfeld of the HE-SIG-A field ==> Doppler field of the HE-SIG-A field through 28.3.11.16 (Midamble). Looking the first row of the Table 28-18, HE-SIG-A consists of many "fields" (not subfields) | as in comment |  | EDITOR | PHY Data field | [5 empty] | 2017-11-09 15:03 | EDITOR
14187 | yujin noh | 230 | 2 | 28.3.11.16 | 474 | 51 | T | Y | 474.51 | 51 | 28.3.11.16 |  |  | Hongyuan Zhang |  |  | Doppler subfeld of the HE-SIG-A field ==> Doppler field of the HE-SIG-A field through 28.3.11.16 (Midamble). Looking the first row of the Table 28-18, HE-SIG-A consists of many "fields" (not subfields) | as in comment |  | EDITOR | PHY Data field | [5 empty] | 2017-11-09 15:03 | EDITOR
14188 | yujin noh | 230 | 2 | 28.3.11.16 | 474 | 58 | T | Y | 474.58 | 58 | 28.3.11.16 |  |  | Hongyuan Zhang |  |  | Doppler subfeld of the HE-SIG-A field ==> Doppler field of the HE-SIG-A field through 28.3.11.16 (Midamble). Looking the first row of the Table 28-18, HE-SIG-A consists of many "fields" (not subfields) | as in comment |  | EDITOR | PHY Data field | [5 empty] | 2017-11-09 15:03 | EDITOR
14189 | yujin noh | 230 | 2 | 28.3.11.16 | 476 | 40 | T | Y | 476.4 | 40 | 28.3.11.16 |  |  | Hongyuan Zhang |  |  | Doppler subfeld of the HE-SIG-A field ==> Doppler field of the HE-SIG-A field through 28.3.11.16 (Midamble). Looking the first row of the Table 28-18, HE-SIG-A consists of many "fields" (not subfields) | as in comment |  | EDITOR | PHY Data field | [5 empty] | 2017-11-09 15:03 | EDITOR
14190 | yujin noh | 230 | 2 | 28.3.11.16 | 476 | 41 | T | Y | 476.41 | 41 | 28.3.11.16 |  |  | Hongyuan Zhang |  |  | Doppler subfeld of the HE-SIG-A field ==> Doppler field of the HE-SIG-A field through 28.3.11.16 (Midamble). Looking the first row of the Table 28-18, HE-SIG-A consists of many "fields" (not subfields) | as in comment |  | EDITOR | PHY Data field | [5 empty] | 2017-11-09 15:03 | EDITOR
14191 | yujin noh | 230 | 2 | 28.3.11.16 | 475 | 26 | T | Y | 475.26 | 26 | 28.3.11.16 |  |  | Hongyuan Zhang |  |  | Doppler Tx field ==> Doppler Tx subfield. HE PHY Capabilities Information field contains Doppler Tx subfield and Doppler Rx subfield as shown in Table 9-262aa | as in comment |  | EDITOR | PHY Data field | [5 empty] | 2017-11-09 15:03 | EDITOR
14192 | yujin noh | 230 | 2 | 28.3.11.16 | 475 | 30 | T | Y | 475.3 | 30 | 28.3.11.16 |  |  | Hongyuan Zhang |  |  | Full Bandwidth UL MU-MIMO field ==> Full Bandwidth UL MU-MIMO subfield. HE PHY Capabilities Information field contains Full Bandwidth UL MU-MIMO subfield as shown in Table 9-262aa | as in comment |  | EDITOR | PHY Data field | [5 empty] | 2017-11-09 15:03 | EDITOR
14193 | yujin noh | 230 | 2 | 28.3.11.16 | 475 | 34 | T | Y | 475.34 | 34 | 28.3.11.16 |  |  | Hongyuan Zhang |  |  | Midamble Rx Max NSTS field ==>Midamble Rx Max NSTS subfield. HE PHY Capabilities Information field contains Midamble Rx Max NSTS subfield as shown in Table 9-262aa | as in comment |  | EDITOR | PHY Data field | [5 empty] | 2017-11-09 15:03 | EDITOR
14194 | yujin noh | 230 | 2 | 28.3.11.16 | 476 | 19 | T | Y | 476.19 | 19 | 28.3.11.16 |  |  | Hongyuan Zhang |  |  | Where does "M_MA Data Symbols" indicate in Figure 28-39 and Figure 28-39? make it clear like HE-LTFs with arrows | as in comment |  | EDITOR | PHY Data field | [5 empty] | 2017-11-09 15:03 | EDITOR
14195 | yujin noh | 230 | 2 | 28.3.12 | 476 | 64 | E | Y | 476.64 | 64 | 28.3.12 | [5 empty] | TPE => T_PE at P476L64, P477L3 and P477L4 as shown in Table 28-42 | as in comment |  | EDITOR | Editorials | [5 empty] | 2017-11-07 21:54 | EDITOR
14196 | yujin noh | 230 | 2 | 28.3.12 | 478 | 34 | T | Y | 478.34 | 34 | 28.3.12 |  |  | Youhan Kim |  |  | PE_duration seems to indicate "TXVECTOR parameter PE_DURATION". Make it clear with proper term. | as in comment |  | EDITOR | Packet extension | [5 empty] | 2017-11-07 14:46 | EDITOR
14197 | yujin noh | 230 | 2 | 9.3.1.23.8 | 98 | 2 | T | Y | 98.02 | 2 | 9.3.1.23.8 |  |  | Laurent Cariou |  |  | Given the "encoded value" and "its definition" of Multiplexing Flag as shown in "The Multiplexing Flag subfield indicates the number of STAs that are multiplexed with P-matrix codes on the same set of tones in the same RU, and is encoded as the number of STAs minus 1", "Multiplexing Flag" needs to be replaced with "Multiplexing Flag+1" in Equation 9-ax1 | as in comment |  | EDITOR | NDP feedback | [5 empty] | 2017-11-07 16:25 | EDITOR
14198 | yujin noh | 230 | 2 | 27.5.6.2 | 261 | 15 | T | Y | 261.15 | 15 | 27.5.6.2 |  |  | Laurent Cariou |  |  | Given the "encoded value" and "its definition" of Multiplexing Flag as shown in "The Multiplexing Flag subfield indicates the number of STAs that are multiplexed with P-matrix codes on the same set of tones in the same RU, and is encoded as the number of STAs minus 1", "Multiplexing Flag" needs to be replaced with "Multiplexing Flag+1" | as in comment |  | EDITOR | NDP feedback | [5 empty] | 2017-11-07 15:25 | EDITOR
14199 | yujin noh | 230 | 2 | 28.3.16 | 484 | 35 | T | Y | 484.35 | 35 | 28.3.16 |  |  | Yongho Seok |  |  | Considering entire 11 specs, NDP is not defined only for HE sounding procedure. Add HE before NDP to make it clear. NDP ==> HE NDP | as in comment |  | EDITOR | PHY PPDU formats | [5 empty] | 2017-11-09 14:35 | EDITOR
14200 | yujin noh | 230 | 2 | 28.3.16 | 484 | 64 | T | Y | 484.64 | 64 | 28.3.16 |  |  | Yongho Seok |  |  | Incorrect field name with Beamformed field. Beamformed field should be modified with TxBF field. | as in comment |  | EDITOR | PHY PPDU formats | [5 empty] | 2017-11-09 14:35 | EDITOR
14201 | yujin noh | 230 | 2 | 28.3.17 | 485 | 21 | T | Y | 485.21 | 21 | 28.3.17 |  |  | Tianyu Wu |  |  | PE_duraton is not defined in the spec. it should be PE_DURATION. | as in comment |  | EDITOR | PHY PPDU formats | [5 empty] | 2017-11-07 14:15 | EDITOR
14202 | yujin noh | 230 | 2 | 28.3.18.1 | 485 | 39 | T | Y | 485.39 | 39 | 28.3.18.1 |  |  | Jianhan Liu |  |  | HE-SIG-A field consists of many fields as shown in Table 28-18. Bandwidth subfield should be modified with Bandwidth field | as in comment |  | EDITOR | PHY tx/rx spec | [5 empty] | 2017-11-07 14:18 | EDITOR
14203 | yujin noh | 230 | 2 | 28.3.18.1 | 485 | 40 | T | Y | 485.4 | 40 | 28.3.18.1 |  |  | Jianhan Liu |  |  | HE-SIG-A field consists of many fields as shown in Table 28-18. Bandwidth subfield should be modified with Bandwidth field | as in comment |  | EDITOR | PHY tx/rx spec | [5 empty] | 2017-11-07 14:18 | EDITOR
14204 | yujin noh | 230 | 2 | 28.3.18.1 | 485 | 43 | T | Y | 485.43 | 43 | 28.3.18.1 |  |  | Jianhan Liu |  |  | HE-SIG-A field consists of many fields as shown in Table 28-18. Bandwidth subfield should be modified with Bandwidth field | as in comment |  | EDITOR | PHY tx/rx spec | [5 empty] | 2017-11-07 14:18 | EDITOR
14205 | yujin noh | 230 | 2 | 28.3.18.1 | 485 | 44 | T | Y | 485.44 | 44 | 28.3.18.1 |  |  | Jianhan Liu |  |  | HE-SIG-A field consists of many fields as shown in Table 28-18. Bandwidth subfield should be modified with Bandwidth field | as in comment |  | EDITOR | PHY tx/rx spec | [5 empty] | 2017-11-07 14:18 | EDITOR
14206 | Yunbo Li | 230 | 2 | 9.3.1.23 | 85 | 23 | T | Y | 85.23 | 23 | 9.3.1.23 |  |  | Abhishek Patil |  |  | In the exsiting standard draft, the MAC header of each frame is indicated in the figure of the frames. But in 11ax draft 2.0, the MAC header of Trigger is not indicated. Please check whether there are similar issues for other frames. | Add the MAC header indication in Figure 9-52c- Trigger frame |  | EDITOR | MU operation | [5 empty] | 2017-11-08 13:19 | EDITOR
14207 | Yunbo Li | 230 | 2 | 10.28.2 | 206 | 55 | T | Y | 206.55 | 55 | 10.28.2 |  |  | Yunbo Li |  |  | When STA with less antennas than AP, after the STA obtain the channel, and do UL SU transmission, it is a kind of waste of antennas at AP side. If the STA grant the channel to AP and let AP schedule a UL MU MIMO transmission, it could fully use the antennas (spatial streams). | After STA grant the channel to AP, allows the AP to shechle UL MU-MIMO transmission. In order to guarantee the throughput of initiator STA, the AP should allocate the same number of spatial streams as the UL SU transmission. |  | EDITOR | Reverse direction | [5 empty] | 2017-11-15 21:07 | EDITOR
14208 | Yunbo Li | 230 | 2 | 27.5.5.1 | 258 | 8 | T | Y | 258.08 | 8 | 27.5.5.1 |  |  | Abhishek Patil |  |  | Why AID12 equal to 0 applies to a unassociated HE STA? | delete "0 or" in the sentence "... to be used reception of a Trigger frame containing RU with an AID12 subfield equal to 0 or 2045." |  | EDITOR | UORA | [5 empty] | 2017-11-09 16:06 | EDITOR
14209 | Yunbo Li | 230 | 2 | 27.5.5.2 | 258 | 50 | T | Y | 258.5 | 50 | 27.5.5.2 |  |  | Stephane Baron |  |  | OCW can not be any integer in the range [OCWmin, OCWmax] | change to wording to make it more accurate |  | EDITOR | UORA | [5 empty] | 2017-11-09 16:02 | EDITOR
14210 | Yunbo Li | 230 | 2 | 27.5.5.2 | 258 | 58 | T | Y | 258.58 | 58 | 27.5.5.2 |  |  | Abhishek Patil |  |  | The value of AID12 subfleld is better here. | change "AID value 0" to "the value of AID12 subfield equal to 0" |  | EDITOR | UORA | [5 empty] | 2017-11-09 16:06 | EDITOR
14211 | Yunbo Li | 230 | 2 | 27.5.5.2 | 259 | 49 | T | Y | 259.49 | 49 | 27.5.5.2 |  |  | Stephane Baron |  |  | The sentence "If the OBO counter is greater than the number of eligible random access Rus, then the STA resumes with its OBO counter in the next Trigger frame with Rus assigned for random access" is not clear. The OBO counter that will be resumes in the next Trigger frame will decrease or not in the previous Trigger frame? | change "If the OBO counter is greater than the number of eligible random access Rus" to "If the OBO counter doesn't decrements to 0" |  | EDITOR | UORA | [5 empty] | 2017-11-09 16:02 | EDITOR
14212 | Yunbo Li | 230 | 2 | 9.4.2.237.3 | 140 | 56 | T | Y | 140.56 | 56 | 9.4.2.237.3 |  |  | Lochan Verma |  |  | The word "only" is missed before "the secondary 20MHz" | add "only" before "the secondary 20MHz". |  | EDITOR | PHY Intro | [5 empty] | 2017-11-08 14:04 | EDITOR
14213 | Yunbo Li | 230 | 2 | 27.9.2.1 | 290 | 53 | T | Y | 290.53 | 53 | 27.9.2.1 |  |  | Matt Fischer |  |  | HE PPDU should not be excluded in the first three sub bullets. | delete "non-HE" in all the sub bullets. |  | EDITOR | Spatial Reuse | [5 empty] | 2017-11-07 15:21 | EDITOR
14214 | Yunbo Li | 230 | 2 | 27.9.2.1 | 291 | 18 | T | Y | 291.18 | 18 | 27.9.2.1 |  |  | Matt Fischer |  |  | HE PPDU should not be excluded in the first three sub bullets. | delete "non-HE" in all the sub bullets. |  | EDITOR | Spatial Reuse | [5 empty] | 2017-11-07 15:21 | EDITOR
14215 | Yunbo Li | 230 | 2 | 27.2.3 | 222 | 59 | T | Y | 222.59 | 59 | 27.2.3 |  |  | Matt Fischer |  |  | Please add the purpose and scenario to introduce SRG. | Please add the purpose and scenario to introduce SRG. |  | EDITOR | Spatial Reuse | [5 empty] | 2017-11-07 15:22 | EDITOR
14216 | Yunbo Li | 230 | 2 | 27.9.2.3 | 295 | 1 | T | Y | 295.01 | 1 | 27.9.2.3 |  |  | Matt Fischer |  |  | Since restriction period 1, 2 and 3 terminated at the same time, why do we need to introduce multiple restriction periods in the mechanism? | Can we keep only single restriction period during the OBSS_PD_SR? |  | EDITOR | Spatial Reuse | [5 empty] | 2017-11-07 15:21 | EDITOR
14217 | Yusuke Tanaka | 230 | 2 | 1 | 1 | 1 | E | N | 1.01 | 1 | 1 | [5 empty] | "HE non-AP STA" and "non-AP HE STA" are mixed through this document. | As commented. |  | EDITOR | Editorials | [5 empty] | 2017-11-07 21:54 | EDITOR
14218 | Yusuke Tanaka | 230 | 2 | 1 | 1 | 1 | E | N | 1.01 | 1 | 1 | [5 empty] | "a HE" should be "an HE". | As commented. |  | EDITOR | Editorials | [5 empty] | 2017-11-07 21:54 | EDITOR
14219 | Yusuke Tanaka | 230 | 2 | 3 | 29 | 2 | E | N | 29.02 | 2 | 3 | [5 empty] | There is a note "IEEE Std 802.11 supports only downlink (DL) MU-MIMO" in 802.11-2016 baseline document. | Add instruction to edit this note or delete it. |  | EDITOR | Editorials | [5 empty] | 2017-11-07 21:54 | EDITOR
14220 | Yusuke Tanaka | 230 | 2 | 3.2 | 33 | 11 | E | N | 33.11 | 11 | 3.2 | [5 empty] | Common Info field SPATIAL_REUSE of DSRP_PPDU also should not be SRP_AND_NONSRG_OBSS-PD_PROHIBITED. | Change "SRP_DISALLOW" to "SRP_DISALLOW or SRP_AND_NONSRG_ OBSS-PD_PROHIBITED". |  | EDITOR | Editorials | [5 empty] | 2017-11-07 21:54 | EDITOR
14221 | Yusuke Tanaka | 230 | 2 | 3.2 | 34 | 57 | E | N | 34.57 | 57 | 3.2 | [5 empty] | SRP_PPDU is now just DSRP_PPDU only . | Delete this definition and change "SRP_PPDU" to "DSRP_PPDU" in the specification. |  | EDITOR | Editorials | [5 empty] | 2017-11-07 21:54 | EDITOR
14222 | Yusuke Tanaka | 230 | 2 | 9.3.1.23 | 89 | 30 | E | N | 89.3 | 30 | 9.3.1.23 | [5 empty] | Table number is not correct. | Change to "Table 28-20 HE-SIG-A field of an HE TB PPDU". |  | EDITOR | Editorials | [5 empty] | 2017-11-07 21:54 | EDITOR
14223 | Yusuke Tanaka | 230 | 2 | 9.3.1.23 | 89 | 29 | E | N | 89.29 | 29 | 9.3.1.23 | [5 empty] | "TB PPDU" should be "HE TB PPDU". | As commented. |  | EDITOR | Editorials | [5 empty] | 2017-11-07 21:54 | EDITOR
14224 | Yusuke Tanaka | 230 | 2 | 9.3.1.23 | 89 | 40 | E | N | 89.4 | 40 | 9.3.1.23 | [5 empty] | "Spatial Reuse field" should be "Spatial Reuse subfield". | As commented. |  | EDITOR | Editorials | [5 empty] | 2017-11-07 21:54 | EDITOR
14225 | Yusuke Tanaka | 230 | 2 | 9.4.2.237.3 | 142 | 25 | T | Y | 142.25 | 25 | 9.4.2.237.3 |  |  | Lochan Verma |  |  | The conditions if SU Beamformer is mandatory (pp142L25) and if MU Beamformer is mandatory(pp142L36, pp263L34, pp263L38) cross-refer and are not clear. | Restructure and clarify these conditions according to following structure: If Nss => 4 is supported, SU beamformer subfield and MU beamformer subfield shall be set to 1. If Nss < 4, and if SU beamformer is supported, SU beamformer subfield shall be set to 1. If Nss < 4, and if MU beamformer is supported, MU beamformer subfield and SU beamformer subfield shall be set to 1. |  | EDITOR | PHY Intro | [5 empty] | 2017-11-08 14:04 | EDITOR
14226 | Yusuke Tanaka | 230 | 2 | 9.4.2.243 | 156 | 46 | E | N | 156.46 | 46 | 9.4.2.243 | [5 empty] | This element also provides information needed by STAs when performing SRP-based spatial reuse. | Add SRP-based spatial reuse. |  | EDITOR | Editorials | [5 empty] | 2017-11-07 21:54 | EDITOR
14227 | Yusuke Tanaka | 230 | 2 | 9.4.2.243 | 157 | 46 | E | N | 157.46 | 46 | 9.4.2.243 | [5 empty] | Delete "SRP-based SR transmissions". | As commented. |  | EDITOR | Editorials | [5 empty] | 2017-11-07 21:54 | EDITOR
14228 | Yusuke Tanaka | 230 | 2 | 27.2.1 | 221 | 36 | E | N | 221.36 | 36 | 27.2.1 | [5 empty] | Features described in this subclause are for HE devises, so it is not needed to mention that legacy devises do not support them. | Delete "The dot11TXOPDurationRTSThreshold is not present at a non-HE non-AP STA." |  | EDITOR | Editorials | [5 empty] | 2017-11-07 21:54 | EDITOR
14229 | Yusuke Tanaka | 230 | 2 | 27.2.2 | 222 | 11 | E | N | 222.11 | 11 | 27.2.2 | [5 empty] | Extra period. | As commented. |  | EDITOR | Editorials | [5 empty] | 2017-11-07 21:54 | EDITOR
14230 | Yusuke Tanaka | 230 | 2 | 27.2.2 | 222 | 27 | E | N | 222.27 | 27 | 27.2.2 | [5 empty] | No period. | As commented. |  | EDITOR | Editorials | [5 empty] | 2017-11-07 21:54 | EDITOR
14231 | Yusuke Tanaka | 230 | 2 | 27.2.2 | 222 | 37 | E | N | 222.37 | 37 | 27.2.2 | [5 empty] | A part of brackets is left. | As commented. |  | EDITOR | Editorials | [5 empty] | 2017-11-07 21:54 | EDITOR
14232 | Yusuke Tanaka | 230 | 2 | 27.2.2 | 222 | 49 | T | Y | 222.49 | 49 | 27.2.2 |  |  | Po-Kai Huang |  |  | "the decision made by using the MAC address takes precedence", but no specific decision rule is defined in aboves. | Define it or prioritize the rules in aboves. |  | EDITOR | NAV | [5 empty] | 2017-11-07 15:13 | EDITOR
14233 | Yusuke Tanaka | 230 | 2 | 27.2.2 | 222 | 51 | T | Y | 222.51 | 51 | 27.2.2 |  |  | Po-Kai Huang |  |  | What this sentence define is already covered by L45 and it is duplicated. | Delete this sentence. |  | EDITOR | NAV | [5 empty] | 2017-11-07 15:13 | EDITOR
14234 | Yusuke Tanaka | 230 | 2 | 27.2.3 | 222 | 59 | E | N | 222.59 | 59 | 27.2.3 | [5 empty] | There is no definition of "non-SRG frame." | Remove "and non-SRG" |  | EDITOR | Editorials | [5 empty] | 2017-11-07 21:54 | EDITOR
14235 | Yusuke Tanaka | 230 | 2 | 27.2.3 | 223 | 2 | E | N | 223.02 | 2 | 27.2.3 | [5 empty] | "Numerical value" is not common expression in IEEE802.11-2016. Same comments on L6, L11 and pp297L52. | Delete "Numerical". |  | EDITOR | Editorials | [5 empty] | 2017-11-07 21:54 | EDITOR
14236 | Yusuke Tanaka | 230 | 2 | 27.2.4 | 223 | 65 | T | Y | 223.65 | 65 | 27.2.4 |  |  | Po-Kai Huang |  |  | What if the RA is broadcast or multicast address? Same comments on the conditions defined in pp223. | Add "broadcast address or multicast address intended for the STA." |  | EDITOR | NAV | [5 empty] | 2017-11-07 15:13 | EDITOR
14237 | Yusuke Tanaka | 230 | 2 | 27.2.4 | 224 | 9 | E | N | 224.09 | 9 | 27.2.4 | [5 empty] | "STA STA" should "STA". | As commented. |  | EDITOR | Editorials | [5 empty] | 2017-11-07 21:54 | EDITOR
14238 | Yusuke Tanaka | 230 | 2 | 27.4.5.2 | 226 | 55 | E | N | 226.55 | 55 | 27.4.5.2 | [5 empty] | It is clearer to address a list of PPDU format which can carry an MU-RTS. | As commented. |  | EDITOR | Editorials | [5 empty] | 2017-11-07 21:54 | EDITOR
14239 | Yusuke Tanaka | 230 | 2 | 27.6.2 | 229 | 17 | T | Y | 229.17 | 17 | 27.6.2 |  |  | Alfred Asterjadhi |  |  | The operation when the HEMUEDCATimer[AC] reaches zero should consider the retry counters. The retry counters should be reset to 0 at updating of EDCA parameters, otherwise the STA would give up retransmission after only one transmission with CWmin. Similar discussion happened during D1.0 comment resolution but no technical reason was provided and this problem is still alive. | Two suggestion. 1. Provide technical reason not to reset retry count. 2. Add the following texts at the end. "When the STA update the CWmin[AC], CWmax[AC] and AIFSN[AC] either, The SSRC and the SLRC shall be reset to 0. |  | EDITOR | Sounding protocol | [5 empty] | 2017-11-07 15:08 | EDITOR
14240 | Yusuke Tanaka | 230 | 2 | 27.6.2 | 229 | 17 | T | Y | 229.17 | 17 | 27.6.2 |  |  | Alfred Asterjadhi |  |  | Once the HEMUEDCATimer is set, there is no way to reset or terminate it even if there is no buffered data which should be triggered. The specification needs to define a way to reset or terminate HEMUEDCA which let STAs back to regular EDCA. | Define a way to reset or terminate HEMUEDCA for AP. |  | EDITOR | Sounding protocol | [5 empty] | 2017-11-07 15:08 | EDITOR
14241 | Yusuke Tanaka | 230 | 2 | 27.3.1 | 229 | 63 | E | N | 229.63 | 63 | 27.3.1 | [5 empty] | "We call" is not appropriate expression in the spec. | Replace the last sentence with "Dynamic fragments is the fragments generated with dynamic fragmentation." |  | EDITOR | Editorials | [5 empty] | 2017-11-07 21:54 | EDITOR
14242 | Yusuke Tanaka | 230 | 2 | 27.3.2.1 | 230 | 14 | E | N | 230.14 | 14 | 27.3.2.1 | [5 empty] | "under level 3 dynamic fragmentation" is unclear indirect expression. | Replace it with "with level 1 or 2 dynamic fragmentation" |  | EDITOR | Editorials | [5 empty] | 2017-11-07 21:54 | EDITOR
14243 | Yusuke Tanaka | 230 | 2 | 27.3.3.4 | 234 | 14 | E | N | 234.14 | 14 | 27.3.3.4 | [5 empty] | No period in L14, L19, L24, L25. | As commented. |  | EDITOR | Editorials | [5 empty] | 2017-11-07 21:54 | EDITOR
14244 | Yusuke Tanaka | 230 | 2 | 27.4.1 | 235 | 8 | E | N | 235.08 | 8 | 27.4.1 | [5 empty] | "an AP" should be "an HE AP" in this paragraph. | As commented. |  | EDITOR | Editorials | [5 empty] | 2017-11-07 21:54 | EDITOR
14245 | Yusuke Tanaka | 230 | 2 | 27.4.1 | 235 | 11 | E | N | 235.11 | 11 | 27.4.1 | [5 empty] | Need space between "recipient." and "A non-AP". | As commented. |  | EDITOR | Editorials | [5 empty] | 2017-11-07 21:54 | EDITOR
14246 | Yusuke Tanaka | 230 | 2 | 27.4.1 | 236 | 6 | E | N | 236.06 | 6 | 27.4.1 | [5 empty] | Brackets are not needed. | As commented. |  | EDITOR | Editorials | [5 empty] | 2017-11-07 21:54 | EDITOR
14247 | Yusuke Tanaka | 230 | 2 | 27.4.1 | 236 | 9 | E | N | 236.09 | 9 | 27.4.1 | [5 empty] | "shall contains" should be "shall contain" | As commented. |  | EDITOR | Editorials | [5 empty] | 2017-11-07 21:54 | EDITOR
14248 | Yusuke Tanaka | 230 | 2 | 27.4.2 | 237 | 45 | E | N | 237.45 | 45 | 27.4.2 | [5 empty] | The condition says "as defined below" but there may not be more definition below. | Remove ", and as defined below". |  | EDITOR | Editorials | [5 empty] | 2017-11-07 21:54 | EDITOR
14249 | Yusuke Tanaka | 230 | 2 | 27.4.2 | 237 | 53 | E | N | 237.53 | 53 | 27.4.2 | [5 empty] | "single MPUD" looks similar with "S-MPDU". Use other expression. | As commented. |  | EDITOR | Editorials | [5 empty] | 2017-11-07 21:54 | EDITOR
14250 | Yusuke Tanaka | 230 | 2 | 27.4.3 | 237 | 61 | T | Y | 237.61 | 61 | 27.4.3 |  |  | George Cherian |  |  | The rules in this subclause need to be limited in HE devises but no description like "an HE STA shall" | As commented. |  | EDITOR | Ack procedure | [5 empty] | 2017-11-07 15:11 | EDITOR
14251 | Yusuke Tanaka | 230 | 2 | 27.4.3 | 237 | 63 | T | Y | 237.63 | 63 | 27.4.3 |  |  | George Cherian |  |  | What is it "different" from? | Clarify. |  | EDITOR | Ack procedure | [5 empty] | 2017-11-07 15:11 | EDITOR
14252 | Yusuke Tanaka | 230 | 2 | 27.4.4.6 | 241 | 37 | E | N | 241.37 | 37 | 27.4.4.6 | [5 empty] | Here is only one first indent list so "a)" should be just "--". | As commented. |  | EDITOR | Editorials | [5 empty] | 2017-11-07 21:54 | EDITOR
14253 | Yusuke Tanaka | 230 | 2 | 27.5.2 | 243 | 60 | E | N | 243.6 | 60 | 27.5.2 | [5 empty] | "include" should be "aggregate" | As commented. |  | EDITOR | Editorials | [5 empty] | 2017-11-07 21:54 | EDITOR
14254 | Yusuke Tanaka | 230 | 2 | 27.5.2 | 244 | 46 | E | N | 244.46 | 46 | 27.5.2 | [5 empty] | A part of brackets is left. | As commented. |  | EDITOR | Editorials | [5 empty] | 2017-11-07 21:54 | EDITOR
14255 | Yusuke Tanaka | 230 | 2 | 27.5.3.2.2 | 246 | 19 | E | N | 246.19 | 19 | 27.5.3.2.2 | [5 empty] | Brackets are not needed in L19 and L20. | As commented. |  | EDITOR | Editorials | [5 empty] | 2017-11-07 21:54 | EDITOR
14256 | Yusuke Tanaka | 230 | 2 | 27.5.3.2.3 | 246 | 45 | E | N | 246.45 | 45 | 27.5.3.2.3 | [5 empty] | "An AP" should "An HE AP" in this subclause. | As commented. |  | EDITOR | Editorials | [5 empty] | 2017-11-07 21:54 | EDITOR
14257 | Yusuke Tanaka | 230 | 2 | 27.5.3.2.3 | 246 | 54 | T | Y | 246.54 | 54 | 27.5.3.2.3 |  |  | Abhishek Patil |  |  | pp245L31 says "If more than one Trigger frame is aggregated in an A-MPDU, all of them shall have the same content." but here says "An AP shall set all the subfields, except the Trigger Type subfield, of the Common Info field of a Trigger frame to the same value of the corresponding subfield of the Common Info field of any other Trigger frame that is carried in the same PPDU." Similar discussion during D1.0 CR concluded "Both sentences are correct. One of them is referring to Trigger frames in an A-MPDU while the other is referring to Trigger frames in a PPDU. A PPDU can carry multiple A-MPDUs. Within an A-MPDU, if there are more than one trigger frame, they shall all have the same content. Each A-MPDU (within a PPDU) could carry different types of trigger frames." If the resolution is intended interpretation, the current texts are still not clear. | Two suggestion. 1. Add notes which refers pp245L31. 2. Modify last part as follows: any other Trigger frame that is not carried in the same A-MPDU and is carried in the same PPDU. |  | EDITOR | MU operation | [5 empty] | 2017-11-07 16:02 | EDITOR
14258 | Yusuke Tanaka | 230 | 2 | 27.5.3.2.3 | 247 | 34 | E | N | 247.34 | 34 | 27.5.3.2.3 | [5 empty] | Need space between "2007." and "When a Trigger" | As commented. |  | EDITOR | Editorials | [5 empty] | 2017-11-07 21:54 | EDITOR
14259 | Yusuke Tanaka | 230 | 2 | 27.5.3.3 | 250 | 24 | E | N | 250.24 | 24 | 27.5.3.3 | [5 empty] | AP cannot transmit HE TB PPDU. | Change "A STA" to "A non-AP HE STA" |  | EDITOR | Editorials | [5 empty] | 2017-11-07 21:54 | EDITOR
14260 | Yusuke Tanaka | 230 | 2 | 27.5.3.4 | 251 | 20 | E | N | 251.2 | 20 | 27.5.3.4 | [5 empty] | "A STA" should be "An HE STA" in this subclause. | As commented. |  | EDITOR | Editorials | [5 empty] | 2017-11-07 21:54 | EDITOR
14261 | Yusuke Tanaka | 230 | 2 | 27.5.3.5 | 253 | 41 | T | Y | 253.41 | 41 | 27.5.3.5 |  |  | Abhishek Patil |  |  | Intended ED-based CCA in this subclause may not be defined in 28.3.19.6.2 but 28.3.19.6.4 as same as pp254L15 | Refer 28.3.19.6.4. |  | EDITOR | MU operation | [5 empty] | 2017-11-07 16:02 | EDITOR
14262 | Yusuke Tanaka | 230 | 2 | 27.5.3.5 | 253 | 55 | E | N | 253.55 | 55 | 27.5.3.5 | [5 empty] | The NAV set by an intra-BSS frame is intra-NAV so just simplify by saying "The intra-NAV was set" | As commented. |  | EDITOR | Editorials | [5 empty] | 2017-11-07 21:54 | EDITOR
14263 | Yusuke Tanaka | 230 | 2 | 27.5.3.5 | 254 | 9 | E | N | 254.09 | 9 | 27.5.3.5 | [5 empty] | "A STA" should be "An HE STA". | As commented. |  | EDITOR | Editorials | [5 empty] | 2017-11-07 21:54 | EDITOR
14264 | Yusuke Tanaka | 230 | 2 | 27.5.3.5 | 254 | 15 | T | Y | 254.15 | 15 | 27.5.3.5 |  |  | Abhishek Patil |  |  | It says "Energy Detect defined in 28.3.19.6.5", but the terminology "Energy Detect" is not used in 28.3.19.6.5. | Use correct terminology. |  | EDITOR | MU operation | [5 empty] | 2017-11-07 16:02 | EDITOR
14265 | Yusuke Tanaka | 230 | 2 | 27.5.3.6 | 255 | 13 | E | N | 255.13 | 13 | 27.5.3.6 | [5 empty] | No period in L13 and L17. | As commented. |  | EDITOR | Editorials | [5 empty] | 2017-11-07 21:54 | EDITOR
14266 | Yusuke Tanaka | 230 | 2 | 27.5.5.2 | 258 | 62 | E | N | 258.62 | 62 | 27.5.5.2 | [5 empty] | "A STA" should be "An HE STA". | As commented. |  | EDITOR | Editorials | [5 empty] | 2017-11-07 21:54 | EDITOR
14267 | Yusuke Tanaka | 230 | 2 | 27.5.5.3 | 260 | 22 | T | Y | 260.22 | 22 | 27.5.5.3 |  |  | Chitto Ghosh |  |  | This subclause is not sufficient and need more definition for associated STA and other frame types than management frame. | As commented. |  | EDITOR | UORA | [5 empty] | 2017-11-07 15:23 | EDITOR
14268 | Yusuke Tanaka | 230 | 2 | 27.5.6 | 260 | 29 | T | Y | 260.29 | 29 | 27.5.6 |  |  | Laurent Cariou |  |  | The short feedbacks mechanism is suitable for collecting information from the STAs like BSS color information the STAs detect in PPDUs from OBSS. This comment was submitted during D1.0 comment collection but not resolved doe to lack of time. | Define specification of short feedback to collect BSS color information the STAs detect in OBSS PPDUs. By allocating keys (indexes) on each RU and the AP announces the allocations to STAs, the collecting mechanism can be realized. |  | EDITOR | NDP feedback | [5 empty] | 2017-11-07 15:25 | EDITOR
14269 | Yusuke Tanaka | 230 | 2 | 27.5.6 | 260 | 29 | T | Y | 260.29 | 29 | 27.5.6 |  |  | Laurent Cariou |  |  | The short feedbacks mechanism is suitable for collecting information from the STAs like PS-Poll information. This comment was submitted during D1.0 comment collection but not resolved doe to lack of time. | Define specification of short feedback to collect PS-Poll information. |  | EDITOR | NDP feedback | [5 empty] | 2017-11-07 15:25 | EDITOR
14270 | Yusuke Tanaka | 230 | 2 | 27.5.6.3.1 | 262 | 12 | T | Y | 262.12 | 12 | 27.5.6.3.1 |  |  | Laurent Cariou |  |  | NDP Feedback Report Poll Trigger can be aggregated with other frame? | Clarify if needed. |  | EDITOR | NDP feedback | [5 empty] | 2017-11-07 15:25 | EDITOR
14271 | Yusuke Tanaka | 230 | 2 | 27.6.2 | 263 | 33 | E | N | 263.33 | 33 | 27.6.2 | [5 empty] | "a STA" and "an HE STA" are mixed in this list. This subclause describe HE sounding so attribute should "an HE STA". | As commented. |  | EDITOR | Editorials | [5 empty] | 2017-11-07 21:54 | EDITOR
14272 | Yusuke Tanaka | 230 | 2 | 27.6.3 | 264 | 59 | E | N | 264.59 | 59 | 27.6.3 | [5 empty] | No period. | As commented. |  | EDITOR | Editorials | [5 empty] | 2017-11-07 21:54 | EDITOR
14273 | Yusuke Tanaka | 230 | 2 | 27.6.3 | 265 | 56 | E | N | 265.56 | 56 | 27.6.3 | [5 empty] | No period in L56 and L61. | As commented. |  | EDITOR | Editorials | [5 empty] | 2017-11-07 21:54 | EDITOR
14274 | Yusuke Tanaka | 230 | 2 | 27.6.3 | 266 | 48 | E | N | 266.48 | 48 | 27.6.3 | [5 empty] | Brackets are not needed in L48 and L61. | As commented. |  | EDITOR | Editorials | [5 empty] | 2017-11-07 21:54 | EDITOR
14275 | Yusuke Tanaka | 230 | 2 | 27.8.1 | 286 | 55 | E | N | 286.55 | 55 | 27.8.1 | [5 empty] | OMN is not used in other texts. The abbreviation is not needed. | As commented. |  | EDITOR | Editorials | [5 empty] | 2017-11-07 21:54 | EDITOR
14276 | Yusuke Tanaka | 230 | 2 | 27.9.2.1 | 290 | 31 | E | N | 290.31 | 31 | 27.9.2.1 | [5 empty] | "an RXSTART.indication" should be "a PHY-RXSTART.indication". | As commented. |  | EDITOR | Editorials | [5 empty] | 2017-11-07 21:54 | EDITOR
14277 | Yusuke Tanaka | 230 | 2 | 27.9.2.1 | 290 | 61 | E | N | 290.61 | 61 | 27.9.2.1 | [5 empty] | NON_SRG-OBSS_PD-based spatial reuse operation is not written in 27.11.6 (SPATIAL_REUSE). | Delete(see 27.11.6 (SPATIAL_REUSE)). |  | EDITOR | Editorials | [5 empty] | 2017-11-07 21:54 | EDITOR
14278 | Yusuke Tanaka | 230 | 2 | 27.9.2.1 | 291 | 34 | T | Y | 291.34 | 34 | 27.9.2.1 |  |  | Matt Fischer |  |  | This rule limits the TXOP obtained by the OBSS_PD mechanism to the duration of the HE MU PPDU to prevent interfering. According to IEEE802.11 2016, start of PPDU shall be within TXOP but end of PPDU could exceed the end of TXOP so limitation of TXOP is not enough and the duration of PPDU must be limited as well. | Add "and the duration of transmitting PPDU shall not exceed the end of the PPDU" after "the TXOP shall be limited to the duration of the PPDU" |  | EDITOR | Spatial Reuse | [5 empty] | 2017-11-07 15:21 | EDITOR
14279 | Yusuke Tanaka | 230 | 2 | 27.9.2.2 | 291 | 39 | T | Y | 291.39 | 39 | 27.9.2.2 |  |  | Matt Fischer |  |  | When a HE STA lowers the transmission power based on OBSS-PD, the transmission may not be heard by another STA in the BSS and it could cause inter-BSS collision more than regular transmission. | Define a mechanism to adjust RTS threshold based on modified transmission power or OBSS-PD levels. |  | EDITOR | Spatial Reuse | [5 empty] | 2017-11-07 15:21 | EDITOR
14280 | Yusuke Tanaka | 230 | 2 | 41 | 291 | 41 | T | Y | 291.41 | 41 | 27.9.2.2 |  |  | Matt Fischer |  |  | First sentence describes advantages of adjusting the OBSS_PD level and transmit power from the view of system level. However a STA itself can't be aware of system level improvement but can be aware of only the STA's performance by itself. Advantages from the view of the STA should be added, otherwise there is no incentive or motivation for the STA to take adjusting the OBSS_PD level and transmit power. | Add description about advantage form the view of the STA like follows; The STA which adjusts the OBSS_PD level and transmit power can ignore transmitted signals received from outside the range which it intends to execute communication and gain opportunity to comunicate with intended partner. |  | EDITOR | Spatial Reuse | [5 empty] | 2017-11-07 15:21 | EDITOR
14281 | Yusuke Tanaka | 230 | 2 | 27.9.2.2 | 291 | 46 | E | N | 291.46 | 46 | 27.9.2.2 | [5 empty] | "OBSSPD" and "OBSS PD" should be unified to "OBSS_PD" | As commented. |  | EDITOR | Editorials | [5 empty] | 2017-11-07 21:54 | EDITOR
14282 | Yusuke Tanaka | 230 | 2 | 27.9.2.2 | 292 | 5 | E | N | 292.05 | 5 | 27.9.2.2 | [5 empty] | "TX_PWR" should be "TXPWR" | As commented. |  | EDITOR | Editorials | [5 empty] | 2017-11-07 21:54 | EDITOR
14283 | Yusuke Tanaka | 230 | 2 | 27.9.2.2 | 293 | 9 | E | N | 293.09 | 9 | 27.9.2.2 | [5 empty] | "OBSS_PD SR Disallowed" should be "Non-SRG OBSS_PD Disallowed" | As commented. |  | EDITOR | Editorials | [5 empty] | 2017-11-07 21:54 | EDITOR
14284 | Yusuke Tanaka | 230 | 2 | 27.9.2.2 | 293 | 55 | E | N | 293.55 | 55 | 27.9.2.2 | [5 empty] | This sentence should be in 27.9.3 SRP-based spatial reuse operation | As commented. |  | EDITOR | Editorials | [5 empty] | 2017-11-07 21:54 | EDITOR
14285 | Yusuke Tanaka | 230 | 2 | 27.9.2.3 | 294 | 4 | T | Y | 294.04 | 4 | 27.9.2.3 |  |  | Matt Fischer |  |  | We should consider the case a STA whose queue is empty ignored an inter-BSS PPDU for receiving opportunity. The STA does not intend transmission which would cause interference, so the OBSS_PD SR transmit power restriction period should not be applied to the STA. Otherwise the restriction period for such a STA, e.g. a light traffic device, is going to be unreasonably long. | Two suggestion. 1. OBSS_PD SR transmit power restriction period shall be applied to only a STA which starts countdown of backoff. 2. Define upper limit of OBSS_PD SR transmit power restriction period. |  | EDITOR | Spatial Reuse | [5 empty] | 2017-11-07 15:21 | EDITOR
14286 | Yusuke Tanaka | 230 | 2 | 27.9.2.3 | 294 | 16 | E | N | 294.16 | 16 | 27.9.2.3 | [5 empty] | It is better for readability to separate this paragraph into 2 by adding line break between "period." and "If a STA". | As commented. |  | EDITOR | Editorials | [5 empty] | 2017-11-07 21:54 | EDITOR
14287 | Yusuke Tanaka | 230 | 2 | 27.9.2.3 | 294 | 22 | T | Y | 294.22 | 22 | 27.9.2.3 |  |  | Matt Fischer |  |  | "(including HE Trigger-Based PPDU)" should be "(including an HE TB PPDU, expect when the HE TB PPDU is triggered by a Trigger frame having the CS Required subfield set to 0)" | As commented. |  | EDITOR | Spatial Reuse | [5 empty] | 2017-11-07 15:21 | EDITOR
14288 | Yusuke Tanaka | 230 | 2 | 27.9.2.3 | 295 | 46 | T | Y | 295.46 | 46 | 27.9.2.3 |  |  | Matt Fischer |  |  | In Figure 27-10, S2 max TXPWR should be equal or lower than the minimum TXPWERmax among all TXPWRmax from ongoing OBSS_PD SR transmit power restriction periods. | Change "S2 max TXPWR is equal to max" to "S2 max TXPWR is equal to min" in Figure 27-10 |  | EDITOR | Spatial Reuse | [5 empty] | 2017-11-07 15:21 | EDITOR
14289 | Yusuke Tanaka | 230 | 2 | 27.9.2.4 | 295 | 55 | T | Y | 295.55 | 55 | 27.9.2.4 |  |  | Matt Fischer |  |  | The specification needs to define a way for a STA to detect other PPDUs under receiving ongoing PPDU after PHYCCARESET.request is issued before the end of the inter-BSS PPDU | Define a threshold at which a STA's PHY will issue PHY-CCA.indication with a value equal to BUSY upon detection of energy above the threshold during the inter-BSS PPDU. The threshold shall be relative to the reception power of the inter-BSS PPDU. If the threshold is same as OBSS_PD, SINR could be low not to detect a preamble. |  | EDITOR | Spatial Reuse | [5 empty] | 2017-11-07 15:21 | EDITOR
14290 | Yusuke Tanaka | 230 | 2 | 27.9.3 | 295 | 60 | E | N | 295.6 | 60 | 27.9.3 | [5 empty] | "trigger frame" should be "Trigger frame" in this subclause | As commented. |  | EDITOR | Editorials | [5 empty] | 2017-11-07 21:54 | EDITOR
14291 | Yusuke Tanaka | 230 | 2 | 27.9.3.0 | 296 | 24 | T | Y | 296.24 | 24 | 27.9.3.0 |  |  | Matt Fischer |  |  | If the STA received a Trigger frame carried in HE MU PPDU with SR_RESTRICTED indication, DSRP_PPDU-based spatial reuse can not initiate? | Clarify. If so add a exception rule into the conditions below. |  | EDITOR | Spatial Reuse | [5 empty] | 2017-11-07 15:21 | EDITOR
14292 | Yusuke Tanaka | 230 | 2 | 27.9.3.1 | 296 | 43 | E | N | 296.43 | 43 | 27.9.3.1 | [5 empty] | "A STA" should be "An HE STA" | As commented. |  | EDITOR | Editorials | [5 empty] | 2017-11-07 21:54 | EDITOR
14293 | Yusuke Tanaka | 230 | 2 | 27.9.3.1 | 296 | 45 | E | N | 296.45 | 45 | 27.9.3.1 | [5 empty] | DUR field should be Duration field. | As commented. |  | EDITOR | Editorials | [5 empty] | 2017-11-07 21:54 | EDITOR
14294 | Yusuke Tanaka | 230 | 2 | 27.9.3.1 | 297 | 15 | E | N | 297.15 | 15 | 27.9.3.1 | [5 empty] | Figure name should be DSRP_PPDU-based spatial reuse | As commented. |  | EDITOR | Editorials | [5 empty] | 2017-11-07 21:54 | EDITOR
14295 | Yusuke Tanaka | 230 | 2 | 27.9.3.2 | 297 | 37 | E | N | 297.37 | 37 | 27.9.3.2 | [5 empty] | Equation number is wrong, it may be 27-3. | As commented. |  | EDITOR | Editorials | [5 empty] | 2017-11-07 21:54 | EDITOR
14296 | Yusuke Tanaka | 230 | 2 | 27.9.3.2 | 297 | 39 | E | N | 297.39 | 39 | 27.9.3.2 | [5 empty] | "SRP Opportunity Endpoint" should be "SRP Opportunity endpoint" | As commented. |  | EDITOR | Editorials | [5 empty] | 2017-11-07 21:54 | EDITOR
14297 | Yusuke Tanaka | 230 | 2 | 27.9.3.3 | 297 | 48 | E | N | 297.48 | 48 | 27.9.3.3 | [5 empty] | "value of the Spatial Reuse field value" should be "value of the Spatial Reuse subfield". | As commented. |  | EDITOR | Editorials | [5 empty] | 2017-11-07 21:54 | EDITOR
14298 | Yusuke Tanaka | 230 | 2 | 27.9.3.3 | 297 | 51 | E | N | 297.51 | 51 | 27.9.3.3 | [5 empty] | Table number is not correct. | Change to "Table 28-20 HE-SIG-A field of an HE TB PPDU" |  | EDITOR | Editorials | [5 empty] | 2017-11-07 21:54 | EDITOR
14299 | Yusuke Tanaka | 230 | 2 | 27.9.3.3 | 298 | 13 | E | N | 298.13 | 13 | 27.9.3.3 | [5 empty] | Need space before MHz | As commented. |  | EDITOR | Editorials | [5 empty] | 2017-11-07 21:54 | EDITOR
14300 | Yusuke Tanaka | 230 | 2 | 27.9.3.5 | 298 | 33 | T | Y | 298.33 | 33 | 27.9.3.5 |  |  | Matt Fischer |  |  | SR_PPDU reception and response transmission requirements are sufficient. If the responder holds no SR_PPDU in the queue, the responder will not identifies an SRP opportunity. In that case the responder will response to received SR_PPDU with no transmission power control which interferes the trigger sender. | Define SR_PPDU reception and response transmission requirements to prevent the commented issue. |  | EDITOR | Spatial Reuse | [5 empty] | 2017-11-07 15:21 | EDITOR
14301 | Yusuke Tanaka | 230 | 2 | 27.9.4 | 298 | 43 | E | N | 298.43 | 43 | 27.9.4 | [5 empty] | PPDU should not be SRP_AND_NON_SRG_OBSS_PD_PROHIBITED. | Change "SRP_DISALLOW" to "SRP_DISALLOW or SRP_AND_NONSRG_OBSS-PD_PROHIBITED". |  | EDITOR | Editorials | [5 empty] | 2017-11-07 21:54 | EDITOR
14302 | Yusuke Tanaka | 230 | 2 | 27.9.4 | 298 | 65 | E | N | 298.65 | 65 | 27.9.4 | [5 empty] | "Inter-BSS PPDU" should be "inter-BSS PPDU" | As commented. |  | EDITOR | Editorials | [5 empty] | 2017-11-07 21:54 | EDITOR
14303 | Yusuke Tanaka | 230 | 2 | 27.10.4.1 | 300 | 28 | E | N | 300.28 | 28 | 27.10.4.1 | [5 empty] | Simplify this paragraph by using "otherwise". | As commented. |  | EDITOR | Editorials | [5 empty] | 2017-11-07 21:54 | EDITOR
14304 | Yusuke Tanaka | 230 | 2 | 27.10.4.3 | 303 | 58 | E | N | 303.58 | 58 | 27.10.4.3 | [5 empty] | 227.4.4 should be 27.4.4 | As commented. |  | EDITOR | Editorials | [5 empty] | 2017-11-07 21:54 | EDITOR
14305 | Yusuke Tanaka | 230 | 2 | 27.11.5 | 306 | 58 | E | N | 306.58 | 58 | 27.11.5 | [5 empty] | Need space between "is" and "1" | As commented. |  | EDITOR | Editorials | [5 empty] | 2017-11-07 21:54 | EDITOR
14306 | Yusuke Tanaka | 230 | 2 | 27.11.6 | 307 | 32 | E | N | 307.32 | 32 | 27.11.6 | [5 empty] | It is unclear if this subclause covers setting of TXVECTOR parameter SPATIAL_REUSE for all conditions. | As commented. |  | EDITOR | Editorials | [5 empty] | 2017-11-07 21:54 | EDITOR
14307 | Yusuke Tanaka | 230 | 2 | 27.11.6 | 307 | 53 | E | N | 307.53 | 53 | 27.11.6 | [5 empty] | "HE ER PPDU" should be "HE ER SU PPDU" in L53 and L57. | As commented. |  | EDITOR | Editorials | [5 empty] | 2017-11-07 21:54 | EDITOR
14308 | Yusuke Tanaka | 230 | 2 | 27.11.6 | 307 | 60 | T | Y | 307.6 | 60 | 27.11.6 |  |  | Matt Fischer |  |  | Need to clarify "other conditions". | As commented. |  | EDITOR | Spatial Reuse | [5 empty] | 2017-11-07 16:44 | EDITOR
14309 | Yusuke Tanaka | 230 | 2 | 27.11.6 | 308 | 15 | E | N | 308.15 | 15 | 27.11.6 | [5 empty] | non-AP STA cannot transmit an HE PPDU that contains a Trigger frame | Change "HE STA" to "HE AP" |  | EDITOR | Editorials | [5 empty] | 2017-11-07 21:54 | EDITOR
14310 | Yusuke Tanaka | 230 | 2 | 27.11.6 | 308 | 50 | T | Y | 308.5 | 50 | 27.11.6 |  |  | Matt Fischer |  |  | This paragraph defines rules for only non-AP STA, but rules for AP should be defined. | Add the following condition at the end. "if the STA is an HE AP and the SR Disallowed subfield of the SR Control field of the most recently transmitted Spatial Reuse Parameter Set element is equal to 1" |  | EDITOR | Spatial Reuse | [5 empty] | 2017-11-07 16:44 | EDITOR
14311 | Yusuke Tanaka | 230 | 2 | 27.11.6 | 308 | 50 | T | Y | 308.5 | 50 | 27.11.6 |  |  | Matt Fischer |  |  | If non-AP STA has not received a Spatial Reuse Parameter Set element from its associated AP, the non-AP STA shall set the TXVECTOR parameter SPATIAL_REUSE to SRP_DISALLOW. | As commented. |  | EDITOR | Spatial Reuse | [5 empty] | 2017-11-07 16:44 | EDITOR
14312 | Yusuke Tanaka | 230 | 2 | 27.11.6 | 308 | 53 | E | N | 308.53 | 53 | 27.11.6 | [5 empty] | "SR Disallowed" should be "SRP Disallowed" | As commented. |  | EDITOR | Editorials | [5 empty] | 2017-11-07 21:54 | EDITOR
14313 | Yusuke Tanaka | 230 | 2 | 27.14.1 | 312 | 6 | E | N | 312.06 | 6 | 27.14.1 | [5 empty] | No period. | As commented. |  | EDITOR | Editorials | [5 empty] | 2017-11-07 21:54 | EDITOR
14314 | Yusuke Tanaka | 230 | 2 | 27.14.2 | 313 | 43 | E | N | 313.43 | 43 | 27.14.2 | [5 empty] | Need space between "awake." and "If". | As commented. |  | EDITOR | Editorials | [5 empty] | 2017-11-07 21:54 | EDITOR
14315 | Yusuke Tanaka | 230 | 2 | 28.3.3.9.2 | 368 | 21 | T | Y | 368.21 | 21 | 28.3.3.9.2 |  |  | Youhan Kim |  |  | "space-time stream" and "spatial stream" are mixed in subclause 28.3.3.9 and 28.3.3.11. | Same rules shall be applied to conditions in these subclause. |  | EDITOR | PHY OFDMA overview | [5 empty] | 2017-11-07 14:12 | EDITOR
14316 | Yusuke Tanaka | 230 | 2 | 28.4.4 | 523 | 18 | T | Y | 523.18 | 18 | 28.4.4 |  |  | Yongho Seok |  |  | aCCAMidTime is defined as 25us for 11ax devices and it is same value of aCCAMidTime for 11ac devises. 11ax defines many types of OFDM symbol and the number of some of 11ax OFDM symbol during 25us is smaller than that of 11ac. Ensure detection capability of 11ax device is same as that of 11ac devices even with smaller number of OFDM symbol, otherwise 11ax could cause collision more than 11ac. | Ensure detection capability of 11ax device is same as that of 11ac devices even with smaller OFDM symbol. |  | EDITOR | PHY SAP | [5 empty] | 2017-11-09 16:26 | EDITOR
14317 | Yusuke Tanaka | 230 | 2 | B4.27.1 | 562 | 20 | T | Y | 562.2 | 20 | B4.27.1 |  |  | Edward Au |  |  | According to the description of Status, SU beamformer capable is optional without any conditions. However SU beamformer is mandatory for AP which supports 4SS as described in pp263L34. Same comments on MU beamformer. | Resolve this conflict. One proposed resolution is to add 4SS capability in this table and add condition of 4SS capability in the Status of SU and MU beamformer. |  | EDITOR | PiCS | [5 empty] | 2017-11-07 15:26 | EDITOR
14318 | Zhigang Rong | 230 | 2 | 27.5.3.2.3 | 247 | 1 | T | Y | 247.01 | 1 | 27.5.3.2.3 |  |  | Abhishek Patil |  |  | The statement "HE_LTF_TYPE is 4x LTF for 3.2 ++s or 2x LTF for 1.6 ++s" is not valid. The values of "3.2 ++s" and "1.6 ++s" are for "GI_TYPE". | Change the sentence to the following: "GI and LTF Type is set to 2 if the carrying PPDU TXVECTOR parameters HE_LTF_TYPE and GI_TYPE are either 4x LTF and 3.2 ++s or 2x LTF and 1.6 ++s, respectively; otherwise is set to 1" |  | EDITOR | MU operation | [5 empty] | 2017-11-07 16:02 | EDITOR
14319 | Zhigang Rong | 230 | 2 | 27.7.3.1 | 275 | 34 | E | Y | 275.34 | 34 | 27.7.3.1 | [5 empty] | A period "." is missing at the end of the sentence " ... in response to the Trigger frame". | Add a period "." in between "... in response to the Trigger frame" and "STA 1 and STA 2 receive their DL BUs in a subsequent exchange ...". So the text should read: "... in response to the Trigger frame. STA 1 and STA 2 receive their DL BUs in a subsequent exchange with the AP and go to doze state outside of this TWT SP." |  | EDITOR | Editorials | [5 empty] | 2017-11-07 21:54 | EDITOR
14320 | Zhiyong Huang | 230 | 2 | 28.3.18.4.4 | 494 | 12 | T | N | 494.12 | 12 | 28.3.18.4.4 |  |  | Jianhan Liu |  |  | In draft 2.0, 28.3.11.16 Midamble is added to support long packets in fast fading environment, i.e. insert midamble every 10 or 20 OFDM symbol. However the EVM measurement method is not updated accordingly in 28.3.18.4.4 Transmitter modulation accuracy (EVM) test. Specifically, EVM test only requests 16 OFDM symbol for user occupies more than 26 tones. Good long packet EVM performance is essential for good throughput. We need to increase the number of OFDM symbol for EVM test. | Please evaluate and suggested a reasonable long packets for EVM test, which eventually will guarantee a good throughput in real operation. Maybe we should use 32 OFDM for all cases, which will at least include one midamble. Or if chipset companies has a more practical number that will review system performance in long packets. |  | EDITOR | PHY tx/rx spec | [5 empty] | 2017-11-07 14:18 | EDITOR
14321 | Zhou Lan | 230 | 2 | 28.3.10.8.6 | 432 | 32 | T | Y | 432.32 | 32 | 28.3.10.8.6 |  |  | Ross |  |  | There is no clear definition of load balancing. Please define it before using it in the text of behavior description. Also there is a seperated section talking about network load balancing. It may confuse people using the same term for different technical purpose. | as in the comment |  | EDITOR | HE-SIG-B | [5 empty] | 2017-11-08 14:45 | EDITOR
14322 | Zhou Lan | 230 | 2 | 28.3.10.8.6 | 67 | 17 | T | Y | 67.17 | 17 | 9.2.4.6.4.5 |  |  | Zhou Lan |  |  | The Queue size High and Queue Size All in the BSR Control is poorly designed. It doesn't provide sufficient information of UL OFDMA/MIMO scheduling. Need a better design. | as in the comment |  | EDITOR | Queue size and BSR | [5 empty] | 2017-11-07 21:45 | EDITOR
14323 | Zhou Lan | 230 | 2 | 9.3.1.8 | 75 | 54 | T | Y | 75.54 | 54 | 9.3.1.8 |  |  | Tomoko Adachi |  |  | A transmitter-commanded RX buffer flushing mechanism is needed. It is selective in that the receipient only flushes incomplete MSDUs up to and including the indicated end sequence number. No receiver window move occurs. No BlockAck is transmitted in response. MSDUs and fragments of MSDUs that are not covered by the SEQ number range or which are completely assembled in the buffer are unaltered. Adding this function to the BlockAckReq. | as in the comment |  | EDITOR | Ack procedure | [5 empty] | 2017-11-09 13:38 | EDITOR
14324 | Zhou Lan | 230 | 2 | 27.5.3.6 | 254 | 49 | T | Y | 254.49 | 49 | 27.5.3.6 |  |  | Abhishek Patil |  |  | The Queue size High and Queue Size All in the BSR Control is poorly designed. It doesn't provide sufficient information of UL OFDMA/MIMO scheduling. Need a better design. | as in the comment |  | EDITOR | MU operation | [5 empty] | 2017-11-07 16:02 | EDITOR
14325 | Zhou Lan | 230 | 2 | 9.3.1.23.3 | 95 | 25 | T | Y | 95.25 | 25 | 9.3.1.23.3 |  |  | George Cherian |  |  | A transmitter-commanded RX buffer flushing mechanism is needed for MU-BAR. It is selective in that the receipient only flushes incomplete MSDUs up to and including the indicated end sequence number. Not receiver window move occurs. No BlockAck is transmitted in response. MSDUs and fragments of MSDUs that are not covered by the SEQ number range or which are completely assembled in the buffer are unaltered. Adding this function. | as in the comment |  | EDITOR | Ack procedure | [5 empty] | 2017-11-08 13:15 | EDITOR
14326 | Zhou Lan | 230 | 2 | 27.2.2 | 221 | 52 | T | Y | 221.52 | 52 | 27.2.2 |  |  | Po-Kai Huang |  |  | TXOP duration-based RTS/CTS is not a well designed mechanism. The threshhold should be in PSDU length rather than the TXOP duration. | as in the comment |  | EDITOR | NAV | [5 empty] | 2017-11-07 15:13 | EDITOR
14327 | Zhou Lan | 230 | 2 | 9.7.1 | 168 | 42 | T | Y | 168.42 | 42 | 9.7.1 |  |  | Liwen Chu |  |  | It is highly possible that multiple MPDU delimiter may be inserted between MPDUs. Usefull information such as color, can be inserted into HE MPDU delimiter for better efficiency. | as in the comment |  | EDITOR | A-MPDU | [5 empty] | 2017-11-09 15:08 | EDITOR
14328 | Zhou Lan | 230 | 2 | 27.2.5.2 | 226 | 30 | T | Y | 226.3 | 30 | 27.2.5.2 |  |  | Po-Kai Huang |  |  | MU-RTS procedure doesn't provide sufficient support for range extension mode operation. A near edge STA after receive MU-RTS frame from AP may not be able to succesfully deliever CTS back to AP. As a consequence AP cannot use ER SU PPDU for DL transmission to the near edge STA. Need to enhance the MU-RTS/CTS operation to enable ER SU PPDU transmission. | as in the comment |  | EDITOR | MU-RTS/CTS | [5 empty] | 2017-11-07 15:16 | EDITOR
14329 | Zhou Lan | 230 | 2 | 27.15.2 | 315 | 32 | T | Y | 315.32 | 32 | 27.15.2 |  |  | Alfred Asterjadhi |  |  | "If a Control frame is sent as a response to a soliciting HE ER SU PPDU the frame shall be carried in an HE ER SU PPDU except when the most recent successfully received PPDU sent by the responding STA to the soliciting STA after association was not an HE ER SU PPDU in which case the Control frame shall be carried in non-HT PPDU." is too restrictive. A STA receiving a trigger frame in ER PPDU may respond with TB MU PPDU with UL OFDMA to compensate the power inbalance. Change the rules in this section to allow this operation. | as in the comment |  | EDITOR | Format and rate selection | [5 empty] | 2017-11-07 15:59 | EDITOR
14330 | Zhou Lan | 230 | 2 | 27.5.1.1 | 242 | 17 | T | Y | 242.17 | 17 | 27.5.1.1 |  |  | Zhou Lan |  |  | 80MHz TX/RX is mandatory for 11ax AP and STA while 160 MHz TX/RX is optional. The spec should allow 80MHz only capable STA to be schedule on secondary channel to TX/RX with other 80MHz only capable STA on the primary channel. | as in the comment |  | EDITOR | MU operation | [5 empty] | 2017-11-08 13:41 | EDITOR
14331 | Zhou Lan | 230 | 2 | 27.8 | 287 | 42 | T | Y | 287.42 | 42 | 27.8 |  |  | Guoqing Li |  |  | The UL MU Disable bit in the OM Control field is a bad design to lower down the whole network performance. Remove this bit and corresponding behavior in the spec. | as in the comment |  | EDITOR | Operating mode | [5 empty] | 2017-11-09 15:03 | EDITOR
14332 | Zhou Lan | 230 | 2 | 9.2.4.6.4.3 | 60 | 38 | T | Y | 60.38 | 38 | 9.2.4.6.4.3 |  |  | Guoqing Li |  |  | The UL MU Disable bit in the OM Control field is a bad design to lower down the whole network performance. Remove this bit and corresponding behavior in the spec. | as in the comment |  | EDITOR | Operating mode | [5 empty] | 2017-11-09 15:03 | EDITOR
14333 | Zhou Lan | 230 | 2 | 27.5.3.2 | 245 | 53 | T | Y | 245.53 | 53 | 27.5.3.2 |  |  | Abhishek Patil |  |  | "A non-AP STA shall not send a Trigger frame or a frame with a UMRS Control field." is too restrictive. A non-AP STA should be given the flexiblity of sending a unicast trigger to utilize the benefit provided by BSR, BQR for point to point operation. Remove the setence. | as in the comment |  | EDITOR | MU operation | [5 empty] | 2017-11-07 16:02 | EDITOR
14334 | Zhou Lan | 230 | 2 | 10.22.2.5 | 195 | 56 | T | Y | 195.56 | 56 | 10.22.2.5 |  |  | Alfred Asterjadhi |  |  | per20MHzbitmap is too restrictive. In many case the interference appear as a narrow band signal. Small granularity is more useful for the AP to make correct decision on DL/UL OFDMA operation.Enhance CCA capability to smaller granularity. | as in the comment |  | EDITOR | PHY tx/rx spec | [5 empty] | 2017-11-15 21:14 | EDITOR
14335 | Zhou Lan | 230 | 2 | 27.5.2 | 243 | 1 | T | Y | 243.01 | 1 | 27.5.2 |  |  | Zhou Lan |  |  | per20MHzbitmap is too restrictive. In many case the interference appear as a narrow band signal. Small granularity is more useful for the AP to make correct decision on DL/UL OFDMA operation.Extend BQR to have this capability. | as in the comment |  | EDITOR | BQR operation | [5 empty] | 2017-11-08 13:41 | EDITOR
14336 | Zhou Lan | 230 | 2 | 28.3.4 | 372 | 36 | T | Y | 372.36 | 36 | 28.3.4 |  |  | Tianyu Wu |  |  | "When the HE modulated fields are located in more than one 20 MHz channel, the pre-HE modulated fields are duplicated over the multiple 20 MHz channels, as shown in Figure 28-12 (Pre-HE modulated fields in an HE TB PPDU)." should have some limitation on RU selection. If the center 26 RU of the 80MHz is selected, then the pre-HE modulated fields will occupy 2 20MHz channels and mute the whole 40MHz channel. For such a small RU, the price to pay is too high. Should put some limititation on this rule. | as in the comment |  | EDITOR | PHY PPDU formats | [5 empty] | 2017-11-07 14:15 | EDITOR
14337 | Zhou Lan | 230 | 2 | 27.6.1 | 263 | 8 | T | Y | 263.08 | 8 | 27.6.1 |  |  | Alfred Asterjadhi |  |  | "As with the VHT sounding protocol," doesn't provide much technical vlaue here. Clarify otherwise remove it. | as in the comment |  | EDITOR | Sounding protocol | [5 empty] | 2017-11-07 15:08 | EDITOR
14338 | Zhou Lan | 230 | 2 | 9.3.1.20 | 83 | 39 | T | Y | 83.39 | 39 | 9.3.1.20 |  |  | Alfred Asterjadhi |  |  | When RA is set to broadcast address, the only way to differentiate the HE trigger based sounding procedure from VHT sounding procedure is the Disambiguration bit in the STA info field of NDPA frame. The error proabability is high with sigle bit indication. Clarify otherwise improve the robustness of the NDPA frame design. | as in the comment |  | EDITOR | Sounding protocol | [5 empty] | 2017-11-07 22:03 | EDITOR
14339 | Zhou Lan | 230 | 2 | 28.3.3.5 20 | 366 | 19 | T | Y | 366.19 | 19 | 28.3.3.5 20 |  |  | Zhou Lan |  |  | limiting 20MHz only STA on the primary 20MHz may cause the poor network performance. Enable 20MHz only STA on secondary channel. | as in the comment |  | EDITOR | PHY OFDMA overview | [5 empty] | 2017-11-08 13:50 | EDITOR
14340 | Zhou Lan | 230 | 2 | 9.3.1.9.7 | 79 | 43 | T | Y | 79.43 | 43 | 9.3.1.9.7 |  |  | Tomoko Adachi |  |  | "An HE AP that transmits a Multi-STA BlockAck frame with different values of the AID11 subfield in Per AID TID Info subfields sets the RA field to the broadcast address. An HE AP that transmits a Multi-STA BlockAck frame with a single Per AID TID Info subfield or with the same values of the AID11 subfield in Per AID TID Info subfields sets the RA field to the address of the recipient STA that solicited the BlockAck frame." what does it mean by saying "different values of the AID11 subfield"? If it is mean to be multiple AID11 subfield then please state in that way. Also change "sets the RA" to "Shall set". | as in the comment |  | EDITOR | Ack procedure | [5 empty] | 2017-11-09 13:39 | EDITOR
14341 | Zhou Lan | 230 | 2 | 9.2.4.5.4 | 55 | 37 | T | Y | 55.37 | 37 | 9.2.4.5.4 |  |  | George Cherian |  |  | "When the frame is carried in a DL HE MU PPDU that solicits an HE TB PPDU the addressed recipient returns an Ack, BlockAck, or Multi-STA BlockAck frame carried in an HE TB PPDU a SIFS after the DL HE MU PPDU as defined in 10.3.2.10.2 (Acknowledgement procedure for DL MU PPDU in MU format) and 27.5.3 (UL MU operation)." doesnt cover the case the DL data is a A-MPDU that agregate trigger and data and transmitted in the non-HE PPDU. Please clarify. | as in the comment |  | EDITOR | Ack procedure | [5 empty] | 2017-11-09 13:49 | EDITOR
14342 | Zhou Lan | 230 | 2 | 9.2.4.5.6 | 55 | 60 | T | Y | 55.6 | 60 | 9.2.4.5.6 |  |  | Zhou Lan |  |  | "the non-HE STA sending this frame the frame that contains this subfield. A non-AP HE STA uses the Queue Size subfield to indicate the amount of buffered traffic intended for transmission to the HE STA identified by the receive address of the frame containing the QoS Control field." this setence limits the Queue size Subfield from being used by P2P case. Need improvment. | as in the comment |  | EDITOR | Queue size and BSR | [5 empty] | 2017-11-07 21:46 | EDITOR
14343 | Zhou Lan | 230 | 2 | 9.2.4.5.6 | 56 | 16 | T | Y | 56.16 | 16 | 9.2.4.5.6 |  |  | Zhou Lan |  |  | By adoping the current scaling factor, during the range of 17408 to 148480, the granularity is bigger than 2K bytes, meaning under most of pratcial usage scenario, AP may not have accurate enough Queue size information to make deciseion on scheduling. Need improvment. | as in the comment |  | EDITOR | Queue size and BSR | [5 empty] | 2017-11-07 21:46 | EDITOR
14344 | Zhou Lan | 230 | 2 | 9.2.4.6.4.2 | 59 | 57 | T | Y | 59.57 | 57 | 9.2.4.6.4.2 |  |  | Abhishek Patil |  |  | "NOTE--The A-MPDU contained in the HE TB PPDU carries one immediate acknowledgment, if the preceding PPDU solicits an acknowledgment, and it might additionally contain other frames that do not solicit immediate responses, such as QoS Null frames with Ack Policy of No Ack, Action No Ack frames, as defined in 27.5.3.3 (STA behavior for UL MU operation)." this note is irrelevant here in the UMRS Control section. Clarify otherwise remove it. | as in the comment |  | EDITOR | MU operation | [5 empty] | 2017-11-07 22:02 | EDITOR
14345 | Zhou Lan | 230 | 2 | 9.2.4.6.4.2 | 59 | 62 | T | Y | 59.62 | 62 | 9.2.4.6.4.2 |  |  | Abhishek Patil |  |  | The setting of HE TB PPDU Length subfield is inconsistent with the length field setting in the trigger frame, which will result in different set of hardware implementation on the non-AP STA.Please unify the design. | as in the comment |  | EDITOR | MU operation | [5 empty] | 2017-11-07 22:02 | EDITOR
14346 | Zhou Lan | 230 | 2 | 9.2.4.6.4.2 | 59 | 46 | T | Y | 59.46 | 46 | 9.2.4.6.4.2 |  |  | Abhishek Patil |  |  | If the DL data is sent in ER SU PPDU soliciting TB PPDU for ACK. DCM should be allowed on ACK/BA/M-BA. | as in the comment |  | EDITOR | MU operation | [5 empty] | 2017-11-07 22:02 | EDITOR
14347 | Zhou Lan | 230 | 2 | 9.2.4.6.4.3 | 60 | 38 | T | Y | 60.38 | 38 | 9.2.4.6.4.3 |  |  | Guoqing Li |  |  | Remove UL MU Disable bit. It gives a backdoor for HE STA not to follow the scheduling instruction from AP and will affect the network performance. | as in the comment |  | EDITOR | Operating mode | [5 empty] | 2017-11-09 15:03 | EDITOR
14348 | Zhou Lan | 230 | 2 | 9.6 | 160 | 1 | T | Y | 160.01 | 1 | 9.6 |  |  | Zhou Lan |  |  | 80MHz TX/RX is mandatory for 11ax AP and STA while 160 MHz TX/RX is optional. The spec should allow 80MHz only capable STA to be schedule on secondary channel to TX/RX with other 80MHz only capable STA on the primary channel. Propose to have a new Action frame to mute the 80MHz only STA on the secondary channel. | as in the comment |  | EDITOR | Need Submission | [5 empty] | 2017-11-08 13:50 | EDITOR
14349 | Zhou Lan | 230 | 2 | 9.3.1.23 | 85 | 22 | T | Y | 85.22 | 22 | 9.3.1.23 |  |  | Abhishek Patil |  |  | In the basic trigger there should be option to limit the type of frame that can be contained in the TB PPDU. For example, limiting the response TB PPDU only contains ACK/BA/MBA. | as in the comment |  | EDITOR | MU operation | [5 empty] | 2017-11-08 13:19 | EDITOR